## Sheet1
TABLE 4 Life Cycle Water Consumption Summary for Hydrothermal Scenariosa
| Scenario 6 |  | Scenario 7 |  | Scenario 8 |  | Scenario 9 |  | Scenario 10
| Reference | Improved | Reference | Improved | Reference | Improved | Reference | Improved | Reference | Improved
Parameter | Hydrothermal Binary |  | Hydrothermal Flash |  | Hydrothermal Binary |  | Hydrothermal Flash |  | Hydrothermal Binary
| Air-Cooled |  | Wet-Cooled |  | Air-Cooled |  | Wet-Cooled |  | Wet-Cooled
Capacity (MW) | 15 | 20 | 30 | 50 | 30 | 50 | 40 | 50 | 15 | 25
Start year | 2012 | 2020 | 2012 | 2020 | 2012 | 2020 | 2012 | 2020 | 2012 | 2020
Well depth (km) | 1.5 | 1.5 | 1.5 | 1.5 | 1.5 | 1.5 | 2.5 | 2.5 | 2.5 | 2.5
Temperature (°C) | 140 | 140 | 175 | 175 | 175 | 175 | 225 | 225 | 140 | 140
Flow rate (kg/s) | 100 | 100 | 80 | 80 | 100 | 100 | 80 | 80 | 100 | 100
Drilling and construction loss | 0.77 | 0.96 | 0.73 | 0.64 | 0.52 | 0.49 | 1 | 0.95 | 2 | 1.9
(gal/MWh)b | 1.89% | 2.36% | 1.79% | 1.58% | 1.27% | 1.21% | 2.48% | 2.32% | 4.84% | 4.53%
Stimulation water consumption | 0 | 0 | 0 | 0 | 0 | 0 | 0 | 0 | 0 | 0
(gal/MWh) | 0% | 0% | 0% | 0% | 0% | 0% | 0% | 0% | 0% | 0%
Circulation testing water consumption | 0 | 0 | 0 | 0 | 0 | 0 | 0 | 0 | 0 | 0
(gal/MWh) | 0% | 0% | 0% | 0% | 0% | 0% | 0% | 0% | 0% | 0%
Belowground operational loss | 0 | 0 | 0 | 0 | 0 | 0 | 0 | 0 | 0 | 0
(gal/MWh) | 0% | 0% | 0% | 0% | 0% | 0% | 0% | 0% | 0% | 0%
Cooling-related losses | 0 | 0 | 0 | 0 | 0 | 0 | 0 | 0 | 0 | 0
(gal/MWh) | 0% | 0% | 0% | 0% | 0% | 0% | 0% | 0% | 0% | 0%
Non-cooling associated consumption | 40 | 40 | 40 | 40 | 40 | 40 | 40 | 40 | 40 | 40
(gal/MWh) | 98.11% | 97.64% | 98.21% | 98.42% | 98.73% | 98.79% | 97.52% | 97.52% | 95.16% | 95.47%
Totals
Freshwater consumption | 41 | 41 | 41 | 41 | 41 | 40 | 41 | 41 | 42 | 42
(gal/MWh)
Geofluid loss | 0 | 0 | 3600 | 3500 | 0 | 0 | 2600 | 2500 | 0 | 0
(gal/MWh)
Geofluid makeup
(gal/MWh) | 0 | 0 | 0 | 0 | 0 | 0 | 0 | 0 | 0 | 0
Water consumption
(gal/MWh) | 41 | 41 | 41 | 41 | 41 | 40 | 41 | 41 | 42 | 42
a Geofluid losses may occur aboveground (i.e., flash) or belowground (i.e., EGS). Geofluid is not necessarily lost in all scenarios.
b The sum of the percentage contribution of water loss for each life cycle stage may not be 100% due to rounding.