## Sheet1
Category | File/File Folder Name | Description
Spreadsheets with various input parameter calculations | thermal_conductivity_fallon_sonnenthal.xlsx | thermal conductivity and heat capacity coefficients, with calculated values at a range of temperatures.
| fracture_perm_calcs_sonnenthal.xlsx | Calculated permeabilities from fracture spacing, apertures, and orientations.
| seismic_bvalue_sims1-5_sonnenthal_final.xlsx | Calculation of log cumulative seismic events and linear-least-squares fits for estimating b-values.
Final Simulation Inputs | Folder: Final_Simulation_Inputs_LBNL_sonnenthal | Contains simulation input files. Simulations are described in detail in the Phase 2B Report. Within each subfolder representing a distinct simulation, there are 3 to 5 input files:
| flow.inp | Initial hydrological and thermal properties and parameters
| MESH | Fallon 3-D THM numerical grid used by TOUGHREACT V3.46-OMP and TREACTMECH
| INCON | Initial fluid pressures and temperatures at each grid block (with revised porosities and permeabilities for geomechanical restarts).
| GENER | Injection rate, time, and fluid enthalpy (for stimulation cases)
| mech_3D.inp | Initial geomechanical properties and parameters
| initial_stresses6 | Initial stresses (user-defined name)
| geomechsave_kx10_6 | Input stresses and strains from prior THM simulation for restarting simulation (user-defined name, file takes place of initial_stresses6 file)
Native-State Thermal-Hydrological Model Input File Folders | TH3D_rev6prop_ss4_basecase | Basecase hydrological and thermal properties
| TH3D_rev6prop_mzu_tvs_kx10_ss5 | Mzu and Tvs permeabilities 10x higher
| TH3D_rev6prop_mzu_kx10_ss6 | Mzu permeability 10x higher
| TH3D_rev6prop_mzu_kx100_ss7 | Mzu permeability 100x higher
Native-State Thermal-Hydrological-Mechanical Model Input Files | THM3D_rev6prop_ss6_basecase | Basecase hydrological, thermal and geomechanical properties
| THM3D_rev6prop_mzu_tvs_kx10_ss7 | Mzu and Tvs permeabilities 10x higher
THM Model Stimulation Cases | THM3D_r6prop_inj80kgs_5_Case1 | Basecase properties: 80 kg/s (30 minutes) + 5 kg/s (5 hours)
| THM3D_r6prop_inj80kgs_kx10_6_Case2 | Mzu and Tvs permeabilities 10x higher: 80 kg/s (30 minutes) + 5 kg/s (4 zones)
| THM3D_r6prop_inj80kgs_kx10_6a_Case2_restart | Restart of prior simulation to longer time
| THM3D_r6prop_inj5kgs_6_Case3 | Basecase properties: 5 kg/s (5 hours, 6 zones)
| THM3D_r6prop_inj_2well_5kgs_2_Case4 | Basecase properties: 5 kg/s (5 hours, 5 zones, 2 wells)
| THM3D_r6prop_inj_pstep_4_Case5 | Basecase properties: WHP=27.58 MPa (4000 psi): 2 zone, 2 wells