## Sheet1
Abbreviation | Meaning
AF10_OHMM | Array Induction Four Foot Resistivity A10
AF20_OHMM | Array Induction Four Foot Resistivity A20
AF30_OHMM | Array Induction Four Foot Resistivity A30
AF60_OHMM | Array Induction Four Foot Resistivity A60
AF90_OHMM | Array Induction Four Foot Resistivity A90
AO10_OHMM | Array Induction One Foot Resistivity A10
AO20_OHMM | Array Induction One Foot Resistivity A20
AO30_OHMM | Array Induction One Foot Resistivity A30
AO60_OHMM | Array Induction One Foot Resistivity A60
AO90_OHMM | Array Induction One Foot Resistivity A90
AT10_OHMM | Array Induction Two Foot Resistivity A10
AT20_OHMM | Array Induction Two Foot Resistivity A20
AT30_OHMM | Array Induction Two Foot Resistivity A30
AT60_OHMM | Array Induction Two Foot Resistivity A60
AT90_OHMM | Array Induction Two Foot Resistivity A90
AORT_OHMM | Array Induction One Foot Rt
AORX_OHMM | Array Induction One Foot Rxo
BS_IN | Bit Size
CALI_IN | Caliper
CDF_LBF | Calibrated Downhole Force
CFTC_HZ | Corrected Far Thermal Count Rate
CNTC_HZ | Corrected Near Thermal Count Rate
CTEM_DEGF | Cartridge Temperature
DCAL_IN | Differential Caliper
DNPH_CFCF | Difference between Corrected Thermal Neutron Porosity and Uncorrected
DPO_CFCF | Density Porosity
DPHZ_CFCF | Standard Resolution Density Porosity
DRH_G/C3 | Bulk Density Correction
DSOZ_IN | Standard Resolution Density Standoff
DTCO_US/F | Delta-T Compressional
DTSM_US/F | Delta-T Shear
DTST_US/F | Delta-T Stoneley - Monopole Stoneley
ECGR_GAPI | Environmentally Corrected Gamma Ray
ED_F | East Departure
GDEV_DEG | HGNS Hole Deviation from Gravity
GR_GAPI | Gamma Ray
GR_EDTC_GAPI | Gamma Ray
GTEM_DEGF | Generalized Borehole Temperature
HAZI_DEG | Hole Azimuth Relative to True North
HAZIM_DEG | Memorized Hole Azimuth
HBDC_G/C3 | High Resolution Bulk Density Correction
HCAL_IN | HRCC Caliper Calibrated
HDPO_CFCF | High Resolution Density Porosity
HDPH_SAN_CFCF | HiRes Density Porosity (matrix Sandstone)
HDRA_G/C3 | Density Standoff Correction
HDRB_G/C3 | Difference Between Bulk Density (RHOZ) and Apparent Density from Back Scatter Monosensor Inversion (RHBA)
HGR_GAPI | High Resolution Gamma Ray
HMIN_OHMM | HIP Micro Inverse Resistivity
HMNO_OHMM | HIP Micro Normal Resistivity
HNPO_CFCF | High Resolution Enhanced Thermal Neutron Porosity in Selected Lithology
HPRA | Photoelectric Factor Correction
HTNP_CFCF | High Resolution Thermal Neutron Porosity (Ratio Method) in Selected Lithology
HTNP_SAN_CFCF | HiRes Thermal Neutron Porosity (matrix Sandstone)
ITT_S | Integrated Transit Time
LCAL_IN | Density Caliper
ND_F | North Departure
NPHI_CFCF | Thermal Neutron Porosity (original Ratio Method) in Selected Lithology
NPOR_CFCF | Enhanced Thermal Neutron Porosity in Selected Lithology
P1AZ_DEG | Pad 1 Azimuth in Horizontal Plane (0 = True North)
PEFL | Long Spacing Corrected Photoelectric Factor
PEFS | Short-Spaced Corrected Photoelectric Factor
PEFZ | Standard Resolution Formation Photoelectric Factor
PHIX_CFCF | Crossplot Porosity
PR | Poissons Ratio
PXND_HILT_CFCF | Crossplot Porosity from HILT Lithology Computation
RB_DEG | Relative Bearing
RHL_G/C3 | Long-Spaced Bulk Density
RHOM_G/C3 | Corrected Bulk Density
RHOZ_G/C3 | Standard Resolution Formation Density
RHS_G/C3 | HLDS Short-Spaced Bulk Density
RSOZ_IN | Resistivity Standoff Standard Resolution
RWA_OHMM | Apparent Formation Water Resistivity
RWA_HILT_OHMM | Apparent Formation Water Resistivity from HILT Lithology Computation
RXO_OHMM | Flushed Zone Resistivity
RXO8_OHMM | Invaded Formation Resistivity filtered at 8 inches
RXOZ_OHMM | Invaded Formation Resistivity filtered at 18 inches
SDEV_DEG | Sonde Deviation
SDEVM_DEG | Memorized Sonde Deviation
SP_MV | Spontaneous Potential
SPAR_MV | SP, Armor Return Compensated
SPHI_CFCF | Sonic Porosity
STIT_F | Stuck Tool Indicator, Total
TENS_LBF | Cable Tension
TNPH_CFCF | Thermal Neutron Porosity (Ratio Method) in Selected Lithology