## Description
This file contains experiment conditions that different combinations of flowrate and magnetic power were used to test the operation matrix of magnetic loop system. The retention rate of the magnetic particles obtained under each condition was recorded from UV-vis experiments.

## Retention rate comparison
| Voltage (V) | Current (A) | Power (W) | Retention rate |  | Pump rate (rpm) | Flowrate (L/h) | Retention rate
S | 115 | 1.75 | 201.25 | 0.99091 | B | 1800 | 23.9875 | 95.71%
A | 103 | 1.5 | 154.5 | 0.98507 | D | 1500 | 20.0005 | 94.03%
B | 68.4 | 1 | 68.4 | 0.95714 | E | 1000 | 13.3555 | 96.97%
C | 35 | 0.5 | 17.5 | 0.70833 | F | 500 | 6.7105 | 99.52%
| The flow rate is fixed at 402 ml/min (24 L/h) |  |  |  |  | The magnetic power is fixed at 68.4 W
| 1 | 2 |  |  |  | 1 | 2
S | 0.66 | 0.006 | 99.09% |  | B | 0.7 | 0.03 | 95.71%
A | 0.67 | 0.01 | 98.51% |  | D | 0.67 | 0.04 | 94.03%
B | 0.7 | 0.03 | 95.71% |  | E | 0.66 | 0.02 | 96.97%
C | 0.72 | 0.21 | 70.83% |  | F | 0.62 | 0.003 | 99.52%