## Adsorption capacity of chips
Determining adsorption capacity of chips
Performed bioadsorption assays with 20 colonized chips in 25 ml total volume
| 50 μM Nd | 100 μM Nd | 200 μM Nd | 400 μM Nd | concentration of added Nd
biofilm colonized chips replicate 1 | 15.963 | 43.7407 | 116.1875 | 134.5833
biofilm colonized chips replicate 2 | 19.2963 | 45.4074 | 112.8542 | 133.75
biofilm colonized chips replicate 3 | 16.5185 | 44.4815 | 116.8125 | 133.75
Average | 17.2593 | 44.5432 | 115.2847 | 134.0278
Standard Deviation | 1.7859 | 0.83505 | 2.128 | 0.48113
Performed bioadsorption assays with 20 virgin chips in 25 ml total volume
| 50 μM Nd | 100 μM Nd | 200 μM Nd | 400 μM Nd
virgin chips 1 | 4.9444 | 6.3542 | 6.1458 | -11.5
virgin chips 2 | 4.7593 | 6.9792 | 5.9375 | 30.52
virgin chips 3 | 3.2778 | 5.9375 | 7.3958 | 36.62
Average | 4.3272 | 6.4236 | 6.4931 | 18.5467
Standard Deviation | 0.9135 | 0.52429 | 0.78874 | 26.1993
Determining adsorption capacity of biofilm chips by fitting adsorption data using a nonlinear regressionmodel
Nonlinear regression model:
y ~ b1*(1 - exp( - b2*x))
Estimated Coefficients:
Estimate SE tStat pValue
_________ __________ ______ ________
b1 168.98 21.071 8.0196 0.015195
b2 0.0037466 0.00082408 4.5464 0.045131
Adsorption capacity of 168.98 μM Nd
Number of observations: 4, Error degrees of freedom: 2
Root Mean Squared Error: 5.92
R-Squared: 0.988, Adjusted R-Squared 0.981
F-statistic vs. zero model: 413, p-value = 0.00241

## Weight of biofilm chips
Determining weight of biomass on biofilm chips
Dried biofilm chips overnight at 60 C | weight (grams)
virgin chips | 7.0698
biofilm colonized chips replicate 1 | 6.7112
biofilm colonized chips replicate 2 | 6.702
biofilm colonized chips replicate 3 | 6.6191
After sojourning in 5% NaOH overnight to dissolve biomass, washing 5x with DI water and drying at 60 C overnight
virgin chips | 7.0675
biofilm colonized chips replicate 1 | 6.6876
biofilm colonized chips replicate 2 | 6.6723
biofilm colonized chips replicate 3 | 6.5946
Weight of biofilm
virgin chips | 0.0023
biofilm colonized chips replicate 1 | 0.0236
biofilm colonized chips replicate 2 | 0.0297
biofilm colonized chips replicate 3 | 0.0245

## Temperature Effect
Thermostability Assay
Room temperature | Concentration of Tb remaining in solution after biosorption (μM)
| NA1000 (no biofilm forming ability) | RsaA w/ no LBT | RsaA w/ dLBT
biofilm replicate 1 | 21.1667 | 21.8333 | 18.5
biofilm replicate 2 | 21 | 20 | 17
biofilm replicate 3 | 21.1667 | 18.6667 | 17.1667
biofilm replicate 4 | 21.3333 | 21 | 21.1667
Average | 21.1667 | 20.375 | 18.4583
Standard Deviation | 0.13608 | 1.3634 | 1.9263
70 °C | Concentration of Tb remaining in solution after biosorption (μM)
| NA1000 (no biofilm forming ability) | RsaA w/ no LBT | RsaA w/ dLBT
biofilm replicate 1 | 21 | 11.1667 | 9.6667
biofilm replicate 2 | 22.1667 | 12 | 6.3333
biofilm replicate 3 | 21.6667 | 11.8333 | 6.3333
biofilm replicate 4 | 22.6667 | 11.1667 | 9
Average | 21.875 | 11.5417 | 7.8333
Standard Deviation | 0.712 | 0.43833 | 1.7533
Concentration of Nd Added
replicate 1 | 21.3333
replicate 2 | 23
replicate 3 | 21.6667
Average | 22
Standard Deviation | 0.88192
Room temperature | Bioadsorbed Tb (μM)
| NA1000 (no biofilm forming ability) | RsaA w/ no LBT | RsaA w/ dLBT
biofilm replicate 1 | 0.83333 | 0.16667 | 3.5
biofilm replicate 2 | 1 | 2 | 5
biofilm replicate 3 | 0.83333 | 3.3333 | 4.8333
biofilm replicate 4 | 0.66667 | 1 | 0.83333
Average | 0.83333 | 1.625 | 3.5417
Standard Deviation | 0.89235 | 1.6238 | 2.1186
70 °C | Bioadsorbed Tb (μM)
| NA1000 (no biofilm forming ability) | RsaA w/ no LBT | RsaA w/ dLBT
biofilm replicate 1 | 1 | 10.8333 | 12.3333
biofilm replicate 2 | -0.16667 | 10 | 15.6667
biofilm replicate 3 | 0.33333 | 10.1667 | 15.6667
biofilm replicate 4 | -0.66667 | 10.8333 | 13
Average | 0.125 | 10.4583 | 14.1667
Standard Deviation | 1.1335 | 0.98484 | 1.9626