## Introduction
Analytical data for production fluids from geothermal fields in Idaho, Nevada, New Mexico, Oregon and Utah and produced waters from hydrocarbon wells in the Uinta and Paradox Basins, Utah, are reported.
The locations, sample dates, sampling methods are tabulated and a sketch map of the field locality is supplied.
Analytical results include pH, major species, trace elements, transition metals, other metals, metalloids and REEs.
Gas samples were collected and analyzed from Beowawe, Dixie Valley, Roosevelt Hot Springs, and Thermo.
Helium gases and helium isotopes were analyzed on samples collected at Beowawe, Dixie Valley, Neal Hot Springs, Patua, Raft River, San Emidio, Soda Lake, Sevier Thermal Belt, Uinta basin and Paradox basin.
Chemical geothermometers are calculated using conventional cation and silica data and the resulting values give interpreted equilibration temperatures.
Analytical methods and laboratories are briefly described at the bottom of each data set.
Estimates of reservoir fluid volumes/masses are used to calculate metal inventories, but these are only indicative; repeat sampling and analysis are required to provide a reliable indication of the metal quantities that could be extracted.
Inventories of critical elements appear in columns to the right of the analytical data, except for the Uinta basin results where they are presented below the analytical results.
Detection limits and analytical precision is based on laboratory standards which are run routinely during data aquisition.
The last tab contains analytical results on lab and field blanks that were designed to identify contamination effects from sample bottles, filtration, and acidification.
These results are supplied by Stuart F Simmons (EGI, University Utah) under contract to DOE
Sample Sites | water | gases | helium isotopes | oxygen & deuterium isotopes | carbon isotopes
Idaho
Raft River
RRG-1 production well | 1 |  | 1 | 1
RRG-2 production well | 1 |  |  | 1
RRG-5 production well | 1 |  |  | 1
RRG-7 production well | 1 |  | 1 | 1
field blank | 1
Nevada
Beowawe
77-13 2-phase line production well | 1 | 1 | 1 | 1 | 1
Ground water well | 1 |  |  | 1 | 1
field blank | 1
Blue Mountain
17-14 production well | 1 |  |  | 1 | 1
26A-14 production well | 1 |  |  | 1 | 1
25-14 production well | 1 |  |  | 1 | 1
Dixie Valley
DV 37-33 2-phase line production well | 1 | 2 |  | 1 | 1
DV 37-33 drip tank production well | 1
DV 73W-7 (ground water well) | 1 |  |  | 1 | 1
DV 73B-7l drip tank production wel | 1 |  |  | 1 | 1
Patua
21-28 production well | 1 |  | 1 | 1 | 1
88-19 production well | 1 |  |  | 1 | 1
San Emidio
75B-16 production well | 1 |  |  | 1 | 1
61-21 production well | 1 |  | 1 | 1 | 1
ground water well |  |  |  | 1
field blank | 1
Soda Lake
25A-33 production well | 1 |  |  | 1 | 1
32-33 production well | 1 |  | 1 | 1 | 1
New Mexico
Lightning Dock
45-7 production well | 2 |  |  | 2
field blank | 1
Tularosa
Cox 3-Government, ground water well | 1 |  |  | 1
Cox 2-Carls, ground water well | 1 |  |  | 1
Cox 10-Rattle Snake, ground water well | 1 |  |  | 1
Cox 1-Rock Spring, ground water well | 1 |  |  | 1
Cox 7-McAlester, ground water well | 1 |  |  | 1
Cox 8-Garfield, ground water well | 1 |  |  | 1
Cox 9-Cordova, ground water well | 1 |  |  | 1
Cox 5-South House, ground water well | 1 |  |  | 1
Cox 6-North House, ground water well | 1 |  |  | 1
Cox 4-North Sand, ground water well | 1 |  |  | 1
SMR-1A, ground water well | 1 |  |  | 1
MAR-3SW, ground water well | 1 |  |  | 1
SW-17, ground water well | 1 |  |  | 1
SC-2, ground water well | 1 |  |  | 1
lab blank | 1
Oregon
Neal Hot Springs
NHS 2 | 1 |  |  | 1
NHS 8 | 1 |  | 1 | 1
field blank | 1
Utah Geothermal Fields
Roosevelt Hot Springs
54-3 drip tank production well | 1 |  |  | 1 | 1
45-3 2-phase line production well | 3 | 2 |  | 3 | 1
13-10 drip tank production well | 1 |  |  | 1 | 1
28-3 2-phase line production well | 3 | 2 |  | 3 | 1
Thermo
13-34A production well | 1 | 2 |  | 1
74-33 production well | 1 | 2 |  | 1
Newcastle
NC-1 production well | 1 |  |  | 1
Sevier Thermal Belt
Hatton Hot Spring | 1 |  |  | 1
Meadow Hot Spring | 1 |  |  | 1
Crater Hot Spring | 1 |  |  | 1
Monroe Hot Spring | 1 |  |  | 1
Joseph Hot Spring | 1 |  |  | 1
Covenant Oil Field-Separator tank | 1 |  |  | 1
North Milford Valley
Solar Panel Well 1, ground water well | 1 |  | 1 | 1
RHS- 28-3, geothermal production well | 1 |  | 1 | 1
RHS 45-3, geothermal production well | 1 |  | 1 | 1
First Wind Well, ground water well | 1 |  | 1 | 1
Murphy Brown well, ground water well | 1 |  | 1 | 1
South Stock Well (Acord-1), ground water well | 1 |  | 1 | 1
Level 3 Well, ground water well | 1 |  | 1 | 1
Solar Panel Well 2, ground water well | 1 |  | 1 | 1
Martin Marieta Quarry, ground water well | 1 |  | 1 | 1
NWIS1, ground water well | 1 |  | 1 | 1
NSW, ground water well | 1 |  | 1 | 1
NWIS4, ground water well | 1 |  | 1 | 1
Milford Golf Course, ground water well | 1 |  | 1 | 1
Bailey Spring | 1 |  | 1 | 1
Uinta Basin Utah Oil and Gas Production Wells
AVU 01 | 1 |  |  | 1
GMBU-H-3-9-16 | 1 |  |  | 1
GMBU-O-11-9-16 | 1 |  |  | 1
Ute Tribal 16-4-4-4wh | 1 |  |  | 1
Ute Tribal 7-2-3-4w | 1 |  | 1 | 1
Ute Tribal 4-1-12-3-4wh | 1 |  |  | 1
Andre 14-7-6-3-2 | 1 |  | 1 | 1
Ute Tribal 3-14-4-1E | 1 |  |  | 1
RW-42-13B | 1 |  |  | 1
RW-23A-28B | 1 |  |  | 1
GB-9D-27-8-21 | 1 |  |  | 1
WV-4DML-15-8-21 | 1 |  |  | 1
Brennan Battery | 1 |  |  | 1
Desert Spring 3-29-10-18 | 1 |  |  | 1
Blank | 1 |  |  | 1
Aneth field, Paradox Basin Utah Oil Production Wells
Aneth A-414X | 1 |  |  | 2
ANETH U F317 | 1 |  |  | 2
ANETH U K131 | 1 |  |  | 2
MCELMO CR O-15 | 1 |  |  | 2
MCELMO CR E-18 | 1 |  |  | 2
RATHERFORD UNIT 12-34 | 1 |  | 1 | 2
Ratherford Unit 8-32R | 1 |  |  | 2
RATHERFORD UNIT 17-24 | 1 |  |  | 2
15-33 | 1 |  |  | 2
MCELMO CR F-22 | 1 |  |  | 2
Blank | 1
Total Samples Analyzed | waters | gases | helium isotopes | oxygen & deuterium isotopes | carbon isotopes
Geothermal production wells | 47 | 11 | 7 | 48 | 18
Sevier Thermal Belt/North Milford Valley | 20 | 0 | 14 | 20 | 0
Uinta Basin | 14 | 0 | 2 | 7 | 0
Paradox Basin Utah | 10 | 0 | 1 | 20 | 0
Blanks | 13
TOTAL | 104 | 11 | 24 | 95 | 18

## Beowawe, NV
Location |  | Beowawe | 77-13 2-phase line (PW) | Ground Water Well | field blank | Detection Limits | Estimated Resource Concentration | Reservoir Fluid Volume (kg) | Aqueous Metal Inventory Reservoir (kg) | Map showing production wells and sampled wells (labeled)
Sample No |  |  | 14 Be | 15 Be | 16 Be
Sample Date |  |  | 2016-11-09 | 2016-11-09 | 2016-11-09
Analysis Year |  |  | 2017 | 2017 | 2017
Sample T° C |  |  | 135 | 10
Sample Pressure (bars absolute) |  |  | 3.1 | 1
UTM Easting |  |  | 532340 | 532455
UTM Northing |  |  | 4489377 | 4489438
Longitude |  |  | -116.618 | -116.6167
Latitude |  |  | 40.5545 | 40.5551
D/H per mil |  |  | -129.3447 | -122.7178
18O/16O per mil |  |  | -14.8993 | -15.2831
13C/12C per mil vpdb |  |  | -2.8 to -1.3 | -13.2 to -9.8
Helium Isotope R/Ra in water sample |  |  | 0.74
Helium concentration ccSTP/g in water sample |  |  | 7.91e-09
Major Species | [6 empty] | mg/kg | kilograms | kilograms
pH |  |  | 9.58 | na | na
Lithium | mg/kg |  | 1 | 0.03 | <.001 | 0.1 | 1 | 33750000000 | 33750
Sodium | mg/kg |  | 209 | 54 | bd
Potassium | mg/kg |  | 25 | 11 | bd
Calcium | mg/kg |  | 1.7 | 40 | bd
Magnesium | mg/kg |  | 0.004 | 7.762 | 0.006
Silica (SiO2) | mg/kg |  | 277 | 79 | bd
Boron | mg/kg |  | 1.4 | 0.2 | 0.004 |  |  |  |  | Reservoir volume km3 | 0.25
Chloride | mg/kg |  | 44 | 44 | 0.5 |  |  |  |  | Reservoir volume m3 | 250000000
Fluoride | mg/kg |  | 12.6 | 0.1 | bd |  |  |  |  | Reservoir fluid density kg/m3 | 900
Sulfate (SO4) | mg/kg |  | 72 | 43 | 1 |  |  |  |  | porosity | 0.15
Bicarbonate (HCO3) | mg/kg |  | 70 | na | na |  |  |  |  | Reservoir fluid mass kg | 33750000000
Carbonate (CO3) | mg/kg |  | 140 | na | na
TDS | mg/kg |  | 853.704
Ion Balance % |  |  | 3.8704
Trace elements, Transition Metals, Other Metals & Metalloids | [6 empty] | ug/kg
Rubidium | ug/kg |  | 142.45 | 18.45 | 0.053 | 0.02 | 142.45 | 33750000000 | 4807.6875
Strontium | ug/kg |  | 426.8 | 259.5 | 2.0523 | 0.1 | 426.8 | 33750000000 | 14404.5
Cesium | ug/kg |  | 88.39 | 1.117 | 0.0325 | 0.02 | 88.39 | 33750000000 | 2983.1625
Boron | ug/kg |  | 1364 | 232.9333 | 3.655 | 1 | 1364 | 33750000000 | 46035
Aluminum | ug/kg |  | 361.05 | bd | bd | 2 | 361.05 | 33750000000 | 12185.4375
Scandium | ug/kg |  | 0.162 | 0.0725 | bd | 0.05 | 0.162 | 33750000000 | 5.4675
Manganese | ug/kg |  | 0.3425 | 2.142 | bd | 0.1 | 0.3425 | 33750000000 | 11.5594
Iron | ug/kg |  | 4.361 | 12.695 | 0.55 | 0.1 | 4.361 | 33750000000 | 147.1838
Cobalt | ug/kg |  | bd | bd | bd | 0.05 | not detected
Nickel | ug/kg |  | 0.0825 | 0.073 | bd | 0.05 | 0.0825 | 33750000000 | 2.7844
Copper | ug/kg |  | 0.312 | 0.447 | 0.451 | 0.05 | 0.312 | 33750000000 | 10.53
Gallium | ug/kg |  | 9.8385 | 1.847 | bd | 0.05 | 9.8385 | 33750000000 | 332.0494
Germanium | ug/kg |  | 24.7 | bd | bd | 0.2 | 24.7 | 33750000000 | 833.625
Arsenic | ug/kg |  | 22.17 | 3.5815 | bd | 0.2 | 22.17 | 33750000000 | 748.2375
Selenium | ug/kg |  | 2.69 | 2.908 | bd | 1 | 2.69 | 33750000000 | 90.7875
Yttrium | ug/kg |  | bd | bd | bd | 0.05 | not detected
Niobium | ug/kg |  | bd | 0.52233 | 1.667 | 0.05 | not detected
Molybdenum | ug/kg |  | 12.1267 | 2.7427 | bd | 0.05 | 12.1267 | 33800000000 | 409.8813
Ruthenium | ug/kg |  | bd | bd | bd | 0.05 | not detected
Rhodium | ug/kg |  | bd | bd | bd | 0.05 | not detected
Palladium | ug/kg |  | 0.075 | 0.241 | 0.2465 | 0.05 | 0.075 | 33800000000 | 2.535
Silver | ug/kg |  | bd | bd | bd | 0.05 | not detected
Cadmium | ug/kg |  | bd | bd | bd | 0.05 | not detected
Indium | ug/kg |  | bd | bd | bd | 0.01 | not detected
Antimony | ug/kg |  | 5.2287 | 0.0405 | 0.002 | 0.05 | 5.2287 | 33800000000 | 176.7289
Tellurium | ug/kg |  | 0.08 | 0.152 | 0.0065 | 0.05 | 0.08 | 33800000000 | 2.704
Tantalum | ug/kg |  | bd | bd | bd | 0.05 | not detected
Tungsten | ug/kg |  | 134.4667 | 0.617 | 0.09 | 0.1 | 134.4667 | 33800000000 | 4544.9733
Rhenium | ug/kg |  | bd | bd | bd | 0.05 | not detected
Iridium | ug/kg |  | bd | bd | bd | 0.05 | not detected
Platinum | ug/kg |  | bd | bd | bd | 0.05 | not detected
Gold | ug/kg |  | 0.31433 | 0.17967 | 0.139 | 0.1 | 0.31433 | 33800000000 | 10.6245
Thallium | ug/kg |  | 0.218 | bd | bd | 0.05 | 0.218 | 33800000000 | 7.3684
Lead | ug/kg |  | 0.1065 | bd | bd | 0.05 | 0.1065 | 33800000000 | 3.5997
Rare Earth Elements
Lanthanum | ug/kg |  | bd | bd | bd | 0.01 | not detected
Cerium | ug/kg |  | bd | bd | bd | 0.01 | not detected
Praseodymium | ug/kg |  | bd | bd | bd | 0.01 | not detected
Neodymium | ug/kg |  | bd | bd | bd | 0.01 | not detected
Samarium | ug/kg |  | bd | bd | bd | 0.01 | not detected
Europium | ug/kg |  | bd | bd | bd | 0.01 | not detected
Gadolinium | ug/kg |  | bd | bd | bd | 0.01 | not detected
Terbium | ug/kg |  | bd | bd | bd | 0.01 | not detected
Dysprosium | ug/kg |  | bd | bd | bd | 0.01 | not detected
Holmium | ug/kg |  | bd | bd | bd | 0.01 | not detected
Erbium | ug/kg |  | bd | bd | bd | 0.01 | not detected
Thulium | ug/kg |  | bd | bd | bd | 0.01 | not detected
Ytterbium | ug/kg |  | bd | bd | bd | 0.01 | not detected
Lutetium | ug/kg |  | bd | bd | bd | 0.01 | not detected
Thorium | ug/kg |  | bd | bd | bd | 0.01 | not detected
Uranium | ug/kg |  | bd | 1.2195 | bd | 0.01 | not detected
Gas Analyses |  | mole wt | gas bottle 16 | mmol/mol steam | mmol/kg | mmol/kg TD
Water (steam) | mmol/mol | 18.015 | 998.4211 | 1000
Carbon Dioxide (CO2) | mmol/mol | 44.009 | 1.2637 | 1.2657 | 70.2605 | 7.3547
Hydrogen Sulfide (H2S) | mmol/mol | 34.082 | 0.17695 | 0.17723 | 9.8377 | 1.0298
Helium (He) | mmol/mol | 4.0026 | 8.0297e-05 | 8.0424e-05 | 0.0044643 | 0.00046731
Hydrogen (H2) | mmol/mol | 1.0079 | 0.00021588 | 0.00021622 | 0.012002 | 0.0012564
Argon (Ar) | mmol/mol | 39.948 | 0.002626 | 0.0026301 | 0.146 | 0.015283
Oxygen (O2) | mmol/mol | 31.998 | 0.0083326 | 0.0083457 | 0.46327 | 0.048494
Nitrogen (N2) | mmol/mol | 28.014 | 0.12289 | 0.12308 | 6.8322 | 0.71518
Methane (CH4) | mmol/mol | 16.043 | 0.0041058 | 0.0041123 | 0.22827 | 0.023895
steam mass fraction | 0.10468 |  | 1000 | 1001.5814 | 87.7845
Helium and 3-Helium inventories |  |  | based on gas analysis | based on copper tube
Helium | kg |  | 63.0874 | 43.5857
3-Helium | kg |  | 4.9019e-05 | 3.3866e-05
Chemical Geothermometers
Na/K Giggenbach°C |  |  | 247.1694
Na/K Giggenbach°F |  |  | 476.905
Na/K Fournier°C |  |  | 232.9857
Na/K Fournier°F |  |  | 451.3743
K/Mg Giggenbach °C |  |  | 227.7847
K/Mg Giggenbach °F |  |  | 442.0124
Quartz SiO2 conductive °C |  |  | 203.4296
Quartz SiO2 conductive °F |  |  | 398.1733
Quartz SiO2 steam loss °C |  |  | 187.1635
Quartz SiO2 steam loss °F |  |  | 368.8943
Methods and Comments | Sample aquisition and analytical work was sponsored by the Department of Energy on a contract to Stuart Simmons at EGI University of Utah
Last checked 11/15/2018 | bd=below detection
Oxygen and hydrogen were analyzed at the SIRFER lab, University of Utah stored in two separate 30 ml glass vials with screw cap
Helium isotope sample was collected from production well in a long copper tube; the analytical work was performed in the Noble Gas Lab, Department of Geology and Geophysics, University of Utah. Results are reported as R/Ra where R=sample 3He/4He and Ra=atmospheric 3He/4He of 1.4e-06.
pH and bicarbonate analyzed on untreated water sample at the Utah State Laboratory stored in glass bottle with rubber expansion tube cap to minimize air gap
Water samples were collected by direct sampling of production well fluid using a separator vessel and condensing coil submerged in an ice bath.
Field treatment for major ions and trace elements/metals: filtration (0.45 um), acidification (HNO3) to pH 2 stored in acid cleaned HDP bottles
Li, Na, K, Ca, Mg, SiO2 were determined by ICP-OES at the geochemistry lab facility, School of Earth Science, University of Minnesota
Cl, F, SO4 were determined by ion chromotagraph at the geochemistry lab facility, School of Earth Science, University of Minnesota
Trace elements, transition metals, other metals, metalloids, and REEs were determined by ICP-MS at the geochemistry lab facility, School of Earth Science, University of Minnesota
Analytical precision on all all major, minor, and trace elements in aqueous solutions is provisionally better than 25%
For quality control, analyses with ion balances less than 5% are considered good quality. For values greater than 5%, it is likely that there is an unidentified error in one or more of the major ions (Na, K, Ca, Cl, SO4, HCO3), which seems to be the case for Beowawe waters.
Steam samples for gas analyses were acquired using a separator vessel attached to the two-phase line and collected using evacuated glass flasks "Giggebottles" partially filled with NaOH from a condensing coil submerged in an ice bath.
Gas analyses were undertaken performed at the Department of Earth & Planetary Sciences, University of New Mexico, by Professor T. Fischer. CO2 and H2S were analyzed by wet chemical titration with all other gases being analyzed by gas chromatograph.
Estimated reservoir concentration is a mean of analytical results
Reservoir fluid volume is based on the area of the production zone times a thickness of 1 km times porosity of 15% and aqueous solution density of 900 kg/cubic meter
Aqueous metal inventory is based on reservoir concentration times reservoir fluid volume
If the analyte is below detection then no resource estimate is calculated

## Blue Mountain, NV
Location |  | Blue Mountain | 17-14 (PW) | 26A-14 (PW) | 25-14 (PW) | Detection Limits | Estimated Resource Concentration | Reservoir Fluid Volume (kg) | Aqueous Metal Inventory Reservoir (kg) | Map showing production wells and sampled wells (labeled)
Sample No |  |  | 23 BM | 24 BM | 25 BM
Sample Date |  |  | 2016-11-11 | 2016-11-11 | 2016-11-11
Analysis Year |  |  | 2017 | 2017 | 2017
Sample T° C-via condensing coil |  |  | <100 | <100 | <100
Sample Pressure (bars absolute) |  |  | 1 | 1 | 1
UTM Easting |  |  | 404094 | 404534 | 404448
UTM Northing |  |  | 4538391 | 4538580 | 4538881
Longitude |  |  | -118.1402 | -118.135 | -118.1361
Latitude |  |  | 40.9911 | 40.9928 | 40.9955
D/H per mil |  |  | -133.0396 | -133.5545 | -136.1244
18O/16O per mil |  |  | -15.0778 | -15.2937 | -15.627
13C/12C per mil vpdb |  |  | -7.2 | -6.8 | -6.8
Major Species | [6 empty] | mg/kg | kilograms | kilograms
pH |  |  | 6.21 | 6.08 | 6.17
Lithium | mg/kg |  | 3.5 | 3.1 | 3.4 | 0.1 | 3.3333 | 135000000000 | 450000
Sodium | mg/kg |  | 1370 | 1238 | 1341
Potassium | mg/kg |  | 150 | 136 | 152
Calcium | mg/kg |  | 21.6 | 13.5 | 11.4
Magnesium | mg/kg |  | 2.06 | 4.08 | 1.9
Silica (SiO2) | mg/kg |  | 236 | 197 | 217
Boron | mg/kg |  | 1.4 | 1.4 | 1.5 |  |  |  |  | Reservoir volume km3 | 1
Chloride | mg/kg |  | 1992 | 1945 | 2019 |  |  |  |  | Reservoir volume m3 | 1000000000
Fluoride | mg/kg |  | 1.9 | 1.9 | 1.9 |  |  |  |  | Reservoir fluid density kg/m3 | 900
Sulfate (SO4) | mg/kg |  | 102 | 98 | 102 |  |  |  |  | porosity | 0.15
Bicarbonate (HCO3) | mg/kg |  | 216 | 208 | 273 |  |  |  |  | Reservoir fluid mass kg | 135000000000
TDS | mg/kg |  | 4096.46 | 3845.98 | 4124.1 |  | 4022.18
Ion Balance % |  |  | 2.6201 | -1.282 | -0.089941
Trace elements, Transition Metals, Other Metals & Metalloids | [6 empty] | ug/kg
Rubidium | ug/kg |  | 865.8333 | 819.2667 | 867.3 | 0.02 | 850.8 | 135000000000 | 114858
Strontium | ug/kg |  | 1137 | 3816 | 4466 | 0.1 | 3139.6667 | 135000000000 | 423855
Cesium | ug/kg |  | 286.9333 | 294.8667 | 273.7667 | 0.02 | 285.1889 | 135000000000 | 38500.5
Boron | ug/kg |  | 1362.3333 | 1389.3333 | 1480.3333 | 1 | 1410.6667 | 135000000000 | 190440
Aluminum | ug/kg |  | 105.3333 | 90.2433 | 66.16 | 2 | 87.2456 | 135000000000 | 11778.15
Scandium | ug/kg |  | 0.19867 | 0.19333 | 0.23767 | 0.05 | 0.20989 | 135000000000 | 28.335
Manganese | ug/kg |  | 14.7933 | 32.3467 | 12.2233 | 0.1 | 19.7878 | 135000000000 | 2671.35
Iron | ug/kg |  | 21.16 | 59.3033 | 43.2833 | 0.1 | 41.2489 | 135000000000 | 5568.6
Cobalt | ug/kg |  | 0.025333 | 0.089 | 0.047333 | 0.05 | 0.053889 | 135000000000 | 7.275
Nickel | ug/kg |  | 0.14233 | 0.11967 | 0.23333 | 0.05 | 0.16511 | 135000000000 | 22.29
Copper | ug/kg |  | 0.251 | 0.47833 | 0.417 | 0.05 | 0.38211 | 135000000000 | 51.585
Gallium | ug/kg |  | 69.4467 | 60.5467 | 65.87 | 0.05 | 65.2878 | 135000000000 | 8813.85
Germanium | ug/kg |  | 30.3167 | 33.16 | 29.6967 | 0.2 | 31.0578 | 135000000000 | 4192.8
Arsenic | ug/kg |  | 23.6333 | 27.4 | 21.3933 | 0.2 | 24.1422 | 135000000000 | 3259.2
Selenium | ug/kg |  | 35.7133 | 34.17 | 34.9533 | 1 | 34.9456 | 135000000000 | 4717.65
Yttrium | ug/kg |  | bd | bd | bd | 0.05 | not detected
Niobium | ug/kg |  | bd | bd | bd | 0.05 | not detected
Molybdenum | ug/kg |  | 0.057 | 0.167 | 0.078 | 0.05 | 0.10067 | 135000000000 | 13.59
Ruthenium | ug/kg |  | bd | bd | bd | 0.05 | not detected
Rhodium | ug/kg |  | 0.075 | bd | 0.05 | 0.05 | 0.0625 | 135000000000 | 8.4375
Palladium | ug/kg |  | bd | bd | bd | 0.05 | not detected
Silver | ug/kg |  | bd | bd | bd | 0.05 | not detected
Cadmium | ug/kg |  | bd | bd | bd | 0.05 | not detected
Indium | ug/kg |  | bd | bd | bd | 0.01 | not detected
Antimony | ug/kg |  | 0.63933 | 1.178 | 0.39967 | 0.05 | 0.739 | 135000000000 | 99.765
Tellurium | ug/kg |  | 1.2063 | 0.62567 | 0.75133 | 0.05 | 0.86111 | 135000000000 | 116.25
Tantalum | ug/kg |  | bd | bd | bd | 0.05 | not detected
Tungsten | ug/kg |  | 46.69 | 52.3767 | 47.3733 | 0.1 | 48.8133 | 135000000000 | 6589.8
Rhenium | ug/kg |  | bd | bd | bd | 0.05 | not detected
Iridium | ug/kg |  | bd | bd | bd | 0.05 | not detected
Platinum | ug/kg |  | bd | bd | bd | 0.05 | not detected
Gold | ug/kg |  | 0.1195 | 0.111 | bd | 0.1 | 0.11525 | 135000000000 | 15.5587
Thallium | ug/kg |  | 2.0313 | 0.98033 | 1.569 | 0.05 | 1.5269 | 135000000000 | 206.13
Lead | ug/kg |  | bd | bd | bd | 0.05 | not detected
Rare Earth Elements
Lanthanum | ug/kg |  | bd | bd | bd | 0.01 | not detected
Cerium | ug/kg |  | bd | bd | bd | 0.01 | not detected
Praseodymium | ug/kg |  | bd | bd | bd | 0.01 | not detected
Neodymium | ug/kg |  | bd | bd | bd | 0.01 | not detected
Samarium | ug/kg |  | bd | bd | bd | 0.01 | not detected
Europium | ug/kg |  | bd | bd | bd | 0.01 | not detected
Gadolinium | ug/kg |  | bd | bd | bd | 0.01 | not detected
Terbium | ug/kg |  | bd | bd | bd | 0.01 | not detected
Dysprosium | ug/kg |  | bd | bd | bd | 0.01 | not detected
Holmium | ug/kg |  | bd | bd | bd | 0.01 | not detected
Erbium | ug/kg |  | bd | bd | bd | 0.01 | not detected
Thulium | ug/kg |  | bd | bd | bd | 0.01 | not detected
Ytterbium | ug/kg |  | bd | bd | bd | 0.01 | not detected
Lutetium | ug/kg |  | bd | bd | bd | 0.01 | not detected
Thorium | ug/kg |  | bd | bd | bd | 0.01 | not detected
Uranium | ug/kg |  | bd | bd | bd | 0.01 | not detected
Chemical Geothermometers °C
Na/K Giggenbach°C |  |  | 239.796 | 240.07 | 242.658
Na/K Giggenbach°F |  |  | 463.6329 | 464.1261 | 468.7844
Na/K Fournier°C |  |  | 225.0297 | 225.3249 | 228.1148
Na/K Fournier°F |  |  | 437.0535 | 437.5848 | 442.6067
K/Mg Giggenbach °C |  |  | 169.6962 | 153.3513 | 171.7777
K/Mg Giggenbach °F |  |  | 337.4532 | 308.0324 | 341.1998
Quartz SiO2 conductive °C |  |  | 191.6642 | 179.0755 | 185.7284
Quartz SiO2 conductive °F |  |  | 376.9956 | 354.336 | 366.3111
Quartz SiO2 steam loss °C |  |  | 177.6841 | 167.4529 | 172.8714
Quartz SiO2 steam loss °F |  |  | 351.8315 | 333.4153 | 343.1685
Methods and Comments | Sample aquisition and analytical work was sponsored by the Department of Energy on a contract to Stuart Simmons at EGI University of Utah
Last checked 11/13/2018 | bd=below detection
Oxygen, hydrogen, and carbon isotopes were analyzed at the SIRFER lab, University of Utah stored in two separate 30 ml glass vials with screw cap
pH and bicarbonate analyzed on untreated water sample at the Utah State Laboratory stored in glass bottle with rubber expansion tube cap to minimize air gap
Water samples were collected by direct sampling of production well fluid using a condensing coil and ice bath.
Field treatment for major ions and trace elements/metals: filtration (0.45 um), acidification (HNO3) to pH 2 stored in acid cleaned HDP bottles
Li, Na, K, Ca, Mg, SiO2 were determined by ICP-OES at the geochemistry lab facility, School of Earth Science, University of Minnesota
Cl, F, SO4 were determined by ion chromotagraph at the geochemistry lab facility, School of Earth Science, University of Minnesota
Trace elements, transition metals, other metals, metalloids, and REEs were determined by ICP-MS at the geochemistry lab facility, School of Earth Science, University of Minnesota
Analytical precision on all all major, minor, and trace elements in aqueous solutions is provisionally better than 25%
For quality control, analyses with ion balances less than 5% are considered good quality. For values greater than 5%, it is likely that there is an unidentified error in one or more of the major ions (Na, K, Ca, Cl, SO4, HCO3)
Estimated reservoir concentration is a mean of analytical results
Reservoir fluid volume is based on the area of the production zone times a thickness of 1 km times porosity of 15% and aqueous solution density of 900 kg/cubic meter
Aqueous metal inventory is based on reservoir concentration times reservoir fluid volume
If the analyte is below detection then no resource estimate is calculated

## Dixie Valley, NV
Location |  | Dixie Valley | DV 37-33 2-phase line (PW) | DV 73B-7 Drip Tank (PW) | DV 37-33 Drip Tank (PW) | Ground water DV 73W-7 | Detection Limits | Estimated Resource Concentration | Reservoir Fluid Volume (kg) | Aqueous Metal Inventory Reservoir (kg) | Map showing production wells and sampled wells (labeled)
Sample No |  |  | 11 Dv | 13 Dv | 29 DV | 12 Dv
Sample Date |  |  | 2016-11-08 | 2016-11-08 | 2016-11-08 | 2016-11-08
Analysis Year |  |  | 2017 | 2017 | 2017 | 2017
Sample T° C |  |  | 169 | <100 | <100 | 10
Sample Pressure (bars absolute) |  |  | 8 | 1 | 1 | 1
UTM Easting |  |  | 427712 | 427144 | 427712 | 427101
UTM Northing |  |  | 4425566 | 4424263 | 4425566 | 4424316
Longitude |  |  | -117.8466 | -117.8531 | -117.8466 | -117.8536
Latitude |  |  | 39.9772 | 39.9654 | 39.9772 | 39.9659
D/H per mil |  |  | -111.8 | -122.1 |  | -124.9
18O/16O per mil |  |  | -10.8 | -12.7 |  | -14.9
13C/12C per mil vpdb |  |  | -6.2 | -6.3 |  | -4.3
Helium Isotope R/Ra(Kennedy & van Soest 2006, Geothermics) |  |  | .73
Helium concentration ccSTP/g in water sample (based on gas analysis) |  |  | 9.0792e-09
Major Species | [7 empty] | mg/kg | kilograms | kilograms
pH |  |  | 9.12 | 9.24 | - | 7.68
Lithium | mg/kg |  | 1.9 | 2 | 1.8 | 0.6 | 0.1 | 1.9 | 270000000000 | 513000
Sodium | mg/kg |  | 418 | 573 | 455 | 202
Potassium | mg/kg |  | 61 | 73 | 68 | 184
Calcium | mg/kg |  | 6.6 | 10.7 | 6.4 | 54
Magnesium | mg/kg |  | 0.017 | 0.029 | 0.005 | 49
Silica (SiO2) | mg/kg |  | 450 | 356 | 464 | 60
Boron | mg/kg |  | 0.9 | 1.4 | 0.9 | 1.4 |  |  |  |  | Reservoir volume km3 | 2
Chloride | mg/kg |  | 403 | 558 | 413 | 215 |  |  |  |  | Reservoir volume m3 | 2000000000
Fluoride | mg/kg |  | 15.6 | 14.6 | 16.3 | 0.7 |  |  |  |  | Reservoir fluid density kg/m3 | 900
Sulfate (SO4) | mg/kg |  | 187 | 271 | 194 | 157 |  |  |  |  | porosity | 0.15
Bicarbonate (HCO3) | mg/kg |  | 85 | 34.7 | na | 329 |  |  |  |  | Reservoir fluid mass kg | 270000000000
Carbonate (CO3) | mg/kg |  | 71 | 81.8 |  | 0
TDS | mg/kg |  | 1700.017 | 1976.229 |  |  |  | 1838.123
Ion Balance % |  |  | 1.2563 | 4.0894 |  | 15.808
Trace elements, Transition Metals, Other Metals & Metalloids | [7 empty] | ug/kg
Rubidium | ug/kg |  | 504.1 | 531.6333 | 525.5667 | 66.66 | 0.02 | 520.4333 | 270000000000 | 140517
Strontium | ug/kg |  | 1784.3333 | 2441.3333 | 1783.3333 | 1268.3333 | 0.1 | 2003 | 270000000000 | 540810
Cesium | ug/kg |  | 514.0333 | 596.1 | 556.9 | 17.03 | 0.02 | 555.6778 | 270000000000 | 150033
Boron | ug/kg |  | 936.2 | 1422 | 935.1667 | 1356.5667 | 1 | 1097.7889 | 270000000000 | 296403
Aluminum | ug/kg |  | 1110.6667 | 763.4667 | 1363.3333 | 2.609 | 2 | 1079.1556 | 270000000000 | 291372
Scandium | ug/kg |  | 0.53767 | 0.35667 | 0.41467 | 0.063 | 0.05 | 0.43633 | 270000000000 | 117.81
Manganese | ug/kg |  | 0.80167 | 0.92867 | 0.38633 | 62.17 | 0.1 | 0.70556 | 270000000000 | 190.5
Iron | ug/kg |  | 6.045 | 1.9103 | 1.9877 | 0.62 | 0.1 | 3.3143 | 270000000000 | 894.87
Cobalt | ug/kg |  | bd | bd | bd | 0.056 | 0.05 | not detected
Nickel | ug/kg |  | 0.19167 | bd | 0.11067 | 0.0645 | 0.05 | 0.15117 | 270000000000 | 40.815
Copper | ug/kg |  | 1.094 | 0.57967 | 0.667 | 0.1215 | 0.05 | 0.78022 | 270000000000 | 210.66
Gallium | ug/kg |  | 6.8317 | 22.72 | 7.0893 | 6.163 | 0.05 | 12.2137 | 270000000000 | 3297.69
Germanium | ug/kg |  | 15.92 | 21.62 | 12.16 | bd | 0.2 | 16.5667 | 270000000000 | 4473
Arsenic | ug/kg |  | 446.0667 | 742.3667 | 407.2333 | 8.1755 | 0.2 | 531.8889 | 270000000000 | 143610
Selenium | ug/kg |  | 10.7967 | 13.4967 | 10.02 | 4.6325 | 1 | 11.4378 | 270000000000 | 3088.2
Yttrium | ug/kg |  | bd | bd | bd | bd | 0.05 | not detected
Niobium | ug/kg |  | bd | bd | bd | bd | 0.05 | not detected
Molybdenum | ug/kg |  | 40.68 | 45.4467 | 38.7567 | 8.756 | 0.05 | 41.6278 | 270000000000 | 11239.5
Ruthenium | ug/kg |  | bd | bd | bd | bd | 0.05 | not detected
Rhodium | ug/kg |  | bd | bd | bd | bd | 0.05 | not detected
Palladium | ug/kg |  | bd | bd | bd | 0.3005 | 0.05 | not detected
Silver | ug/kg |  | 0.19733 | 0.051 | bd | bd | 0.05 | 0.12417 | 270000000000
Cadmium | ug/kg |  | bd | bd | bd | bd | 0.05 | not detected
Indium | ug/kg |  | bd | bd | bd | bd | 0.01 | not detected
Antimony | ug/kg |  | 56.8067 | 64.3733 | 61.2133 | 0.14167 | 0.05 | 60.7978 | 270000000000 | 16415.4
Tellurium | ug/kg |  | 0.29333 | 0.49433 | 0.27967 | 0.618 | 0.05 | 0.35578 | 270000000000 | 96.06
Tantalum | ug/kg |  | bd | bd | bd | bd | 0.05 | not detected
Tungsten | ug/kg |  | 142.6333 | 234 | 140.9333 | 2.514 | 0.1 | 172.5222 | 270000000000 | 46581
Rhenium | ug/kg |  | bd | bd | bd | bd | 0.05 | not detected
Iridium | ug/kg |  | 0.56733 | 0.32867 | 0.11867 | bd | 0.05 | 0.33822 | 270000000000
Platinum | ug/kg |  | bd | bd | bd | bd | 0.05 | not detected
Gold | ug/kg |  | 1.721 | 1.1997 | 0.58833 | 0.30133 | 0.1 | 1.1697 | 270000000000 | 315.81
Thallium | ug/kg |  | 1.5753 | 1.6733 | 1.9413 | 0.104 | 0.05 | 1.73 | 270000000000 | 467.1
Lead | ug/kg |  | bd | 0.063333 | 0.057 | bd | 0.05 | 0.060167 | 270000000000 | 16.245
Rare Earth Elements
Lanthanum | ug/kg |  | bd | bd | bd | bd | 0.01 | not detected
Cerium | ug/kg |  | bd | bd | 0.0046667 | bd | 0.01 | not detected
Praseodymium | ug/kg |  | bd | bd | bd | bd | 0.01 | not detected
Neodymium | ug/kg |  | bd | bd | bd | bd | 0.01 | not detected
Samarium | ug/kg |  | bd | bd | bd | bd | 0.01 | not detected
Europium | ug/kg |  | bd | bd | bd | bd | 0.01 | not detected
Gadolinium | ug/kg |  | bd | bd | bd | bd | 0.01 | not detected
Terbium | ug/kg |  | bd | bd | bd | bd | 0.01 | not detected
Dysprosium | ug/kg |  | bd | bd | bd | bd | 0.01 | not detected
Holmium | ug/kg |  | bd | bd | bd | bd | 0.01 | not detected
Erbium | ug/kg |  | bd | bd | bd | bd | 0.01 | not detected
Thulium | ug/kg |  | bd | bd | bd | bd | 0.01 | not detected
Ytterbium | ug/kg |  | bd | bd | bd | bd | 0.01 | not detected
Lutetium | ug/kg |  | bd | bd | bd | bd | 0.01 | not detected
Thorium | ug/kg |  | 0.40633 | 0.11133 | bd | 0.008 | 0.01 | not detected
Uranium | ug/kg |  | 0.096333 | bd | bd | 0.913 | 0.01 | not detected
Gas Analyses |  |  | gas bottle 10
Water (steam) | mmol/mol |  | 997.2987
Carbon Dioxide (CO2) | mmol/mol |  | 2.4462
Hydrogen Sulfide (H2S) | mmol/mol |  | 0.19308
Helium (He) | mmol/mol |  | 5.6403e-05
Hydrogen (H2) | mmol/mol |  | 0.00033525
Argon (Ar) | mmol/mol |  | 0.0014463
Oxygen (O2) | mmol/mol |  | 3.8788e-06
Nitrogen (N2) | mmol/mol |  | 0.053759
Methane (CH4) | mmol/mol |  | 0.0064777
steam mass fraction |  |  | 0.15
gas bottle 11
Water (steam) | mmol/mol |  | 997.7319
Carbon Dioxide (CO2) | mmol/mol |  | 2.0483
Hydrogen Sulfide (H2S) | mmol/mol |  | 0.16732
Helium (He) | mmol/mol |  | 4.4507e-05
Hydrogen (H2) | mmol/mol |  | 0.00025653
Argon (Ar) | mmol/mol |  | 0.0011456
Oxygen (O2) | mmol/mol |  | 3.5799e-06
Nitrogen (N2) | mmol/mol |  | 0.046033
Methane (CH4) | mmol/mol |  | 0.0049671
steam mass fraction |  |  | 0.15
Total Discharge (i.e. reservoir composition)
Carbon Dioxide (CO2) | mmol/kg |  | 17.055
Hydrogen Sulfide (H2S) | mmol/kg |  | 1.3932
Helium (He) | mmol/kg |  | 0.00037058
Hydrogen (H2) | mmol/kg |  | 0.002136
Argon (Ar) | mmol/kg |  | 0.0095386
Oxygen (O2) | mmol/kg |  | 2.9807e-05
Nitrogen (N2) | mmol/kg |  | 0.38329
Methane (CH4) | mmol/kg |  | 0.041358
Helium and 3-Helium inventories
Helium | kg |  | 400.2279
3-Helium | kg |  | 0.00030677
Chemical Geothermometers
Na/K Giggenbach°C |  |  | 264.5416 | 252.5533 | 266.7005
Na/K Giggenbach°F |  |  | 508.1749 | 486.5959 | 512.0609
Na/K Fournier°C |  |  | 251.8299 | 238.8108 | 254.1816
Na/K Fournier°F |  |  | 485.2939 | 461.8595 | 489.5269
K/Mg Giggenbach °C |  |  | 236.2503 | 231.822 | 275.9204
K/Mg Giggenbach °F |  |  | 457.2505 | 449.2796 | 528.6567
Quartz SiO2 conductive °C |  |  | 243.007 | 223.1058 | 245.7277
Quartz SiO2 conductive °F |  |  | 469.4125 | 433.5905 | 474.3098
Quartz SiO2 steam loss °C |  |  | 218.4771 | 202.8406 | 220.5978
Quartz SiO2 steam loss °F |  |  | 425.2587 | 397.1131 | 429.0761
Methods and Comments | Sample aquisition and analytical work was sponsored by the Department of Energy on a contract to Stuart Simmons at EGI University of Utah
Last checked 11/15/2018 | bd=below detection
Oxygen, hydrogen, and carbon isotopes were analyzed at the SIRFER lab, University of Utah stored in two separate 30 ml glass vials with screw cap
pH and bicarbonate analyzed on untreated water sample at the Utah State Laboratory stored in glass bottle with rubber expansion tube cap to minimize air gap
Water samples were collected by direct sampling of production well fluid using a separator vessel and condensing coil submerged in an ice bath or from a drip tank where two-phase fluid is cooled and condensed by flow through stainless steel capilary tube.
Field treatment for major ions and trace elements/metals: filtration (0.45 um), acidification (HNO3) to pH 2 stored in acid cleaned HDP bottles
Li, Na, K, Ca, Mg, SiO2 were determined by ICP-OES at the geochemistry lab facility, School of Earth Science, University of Minnesota
Cl, F, SO4 were determined by ion chromotagraph at the geochemistry lab facility, School of Earth Science, University of Minnesota
Trace elements, transition metals, other metals, metalloids, and REEs were determined by ICP-MS at the geochemistry lab facility, School of Earth Science, University of Minnesota
Analytical precision on all all major, minor, and trace elements in aqueous solutions is provisionally better than 25%
For quality control, analyses with ion balances less than 5% are considered good quality. For values greater than 5%, it is likely that there is an unidentified error in one or more of the major ions (Na, K, Ca, Cl, SO4, HCO3).
Steam samples for gas analyses were acquired using a separator vessel attached to the two-phase line and collected using evacuated glass flasks "Giggebottles" partially filled with NaOH from a condensing coil submerged in an ice bath.
Gas analyses were undertaken performed at the Department of Earth & Planetary Sciences, University of New Mexico, by Professor T. Fischer. CO2 and H2S were analyzed by wet chemical titration with all other gases being analyzed by gas chromatograph.
Steam fraction is estimated using the K/Mg equilibration temperature for enthalpy
Estimated reservoir concentration is a mean of analytical results
Reservoir fluid volume is based on the area of the production zone times a thickness of 1 km times porosity of 15% and aqueous solution density of 900 kg/cubic meter
Aqueous metal inventory is based on reservoir concentration times reservoir fluid volume
If the analyte is below detection then no resource estimate is calculated

## Lightning Dock, NM
Location |  | Lightning Dock | 45-7 | 45-7 | field blank | Detection Limits | Estimated Resource Concentration | Reservoir Fluid Volume (kg) | Aqueous Metal Inventory Reservoir (kg) | Map showing production wells and sampled wells (labeled)
Sample No |  |  | LD 45-7a | LD 45-7b | LD BL
Sample Date |  |  | 2018-03-27 | 2018-03-27 | 2018-03-27
Analysis Year |  |  | 2018 | 2018 | 2018
Sample T° C |  |  | 154 | 154
Flow rate kg/s (1500-1570 gpm) |  |  | 95 | 95
UTM Easting |  |  | 703927 | 703927
UTM Northing |  |  | 3558487 | 3558487
Longitude |  |  | -108.8379 | -108.8379
Latitude |  |  | 32.1444 | 32.1444
D/H per mil |  |  | -79.5 | -79.5
18O/16O per mil |  |  | -10 | -10
Major Species | [6 empty] | mg/kg | kilograms | kilograms
pH |  |  | 6.48 | 6.48 | na
Lithium | mg/kg |  | 0.6 | 0.6 | bd | 0.1 | 0.6 | 87750000000 | 52650
Sodium | mg/kg |  | 286 | 279 | bd
Potassium | mg/kg |  | 28 | 28 | bd
Calcium | mg/kg |  | 20 | 20 | bd
Magnesium | mg/kg |  | 0.2 | 0.16 | 0.006
Silica (SiO2) | mg/kg |  | 188 | 188 | bd
Boron | mg/kg |  | 0.41 | 0.42 | 0.002 |  |  |  |  | Reservoir volume km3 | 0.65
Chloride | mg/kg |  | 81 | 83 | 0.5 |  |  |  |  | Reservoir volume m3 | 650000000
Fluoride | mg/kg |  | 11 | 11 | 3.8 |  |  |  |  | Reservoir fluid density kg/m3 | 900
Sulfate (SO4) | mg/kg |  | 440 | 442 | bd |  |  |  |  | porosity | 0.15
Bicarbonate (HCO3) | mg/kg |  | 153 | 153 | na |  |  |  |  | Reservoir fluid mass kg | 87750000000
Carbonate (CO3) | mg/kg |  | 0 | 0 | na
TDS | mg/kg |  | 1208.21 | 1205.18
Ion Balance % |  |  | -0.95638 | -2.3834
Trace elements, Transition Metals, Other Metals & Metalloids | [6 empty] | ug/kg
Rubidium | ug/kg |  | 0.34 | 0.33 | bd | 0.02 | 0.335 | 87750000000 | 29.3962
Strontium | ug/kg |  | 412 | 408 | bd | 0.1 | 410 | 87750000000 | 35977.5
Cesium | ug/kg |  | 0.07 | 8.3 | bd | 0.02 | 4.185 | 87750000000 | 367.2338
Boron | ug/kg |  | 405 | 419 | 1.9 | 1 | 412 | 87750000000 | 36153
Barium | ug/kg |  | 60 | 62 | 0.98 | 0.1 | 61 | 87750000000 | 5352.75
Aluminum | ug/kg |  | 128 | 141 | 3 | 2 | 134.5 | 87750000000 | 11802.375
Scandium | ug/kg |  | 1.29 | 1.23 | bd | 0.05 | 1.26 | 87750000000 | 110.565
Manganese | ug/kg |  | 8.08 | 15.7 | 0.2 | 0.1 | 11.89 | 87750000000 | 1043.3475
Iron | ug/kg |  | 80 | 91 | 6.8 | 0.1 | 85.5 | 87750000000 | 7502.625
Cobalt | ug/kg |  | bd | 0.8 | bd | 0.05 | 0.8 | 87750000000 | 70.2
Nickel | ug/kg |  | 0.33 | 92.4 | 0.25 | 0.05 | 46.365 | 87750000000 | 4068.5287
Copper | ug/kg |  | 1.74 | 14.8 | 2.13 | 0.05 | 8.27 | 87750000000 | 725.6925
Gallium | ug/kg |  | 4.47 | 4.43 | bd | 0.05 | 4.45 | 87750000000 | 390.4875
Germanium | ug/kg |  | bd | bd | bd | 0.2 | not detected
Arsenic | ug/kg |  | 19.3 | 20 | bd | 0.2 | 19.65 | 87750000000 | 1724.2875
Selenium | ug/kg |  | 4.44 | 7 | bd | 1 | 5.72 | 87750000000 | 501.93
Yttrium | ug/kg |  | bd | bd | bd | 0.05 | not detected
Niobium | ug/kg |  | bd | 0.38 | bd | 0.05 | 0.38 | 87750000000 | 33.345
Ruthenium | ug/kg |  | bd | bd | bd | 0.05 | not detected
Rhodium | ug/kg |  | bd | bd | bd | 0.05 | not detected
Silver | ug/kg |  | bd | bd | bd | 0.05 | not detected
Cadmium | ug/kg |  | bd | bd | bd | 0.05 | not detected
Indium | ug/kg |  | bd | bd | bd | 0.01 | not detected
Antimony | ug/kg |  | 1.99 | 2.27 | bd | 0.05 | 2.13 | 87750000000 | 186.9075
Tellurium | ug/kg |  | 0.39 | 0.66 | bd | 0.05 | 0.525 | 87750000000 | 46.0688
Tungsten | ug/kg |  | 85 | 86 | 0.2 | 0.1 | 85.5 | 87750000000 | 7502.625
Rhenium | ug/kg |  | bd | bd | bd | 0.05 | not detected
Iridium | ug/kg |  | bd | bd | bd | 0.05 | not detected
Gold | ug/kg |  | bd | bd | bd | 0.1 | not detected
Thallium | ug/kg |  | bd | bd | bd | 0.05 | not detected
Lead | ug/kg |  | 0.15 | 0.24 | 0.58 | 0.05 | 0.195 | 33800000000 | 6.591
Rare Earth Elements
Lanthanum | ug/kg |  | 0.04 | 0.04 | 0.02 | 0.01 | 0.04 | 87750000000 | 3.51
Cerium | ug/kg |  | 0.05 | 0.09 | 0.03 | 0.01 | 0.07 | 87750000000 | 6.1425
Praseodymium | ug/kg |  | bd | bd | bd | 0.01 | not detected
Neodymium | ug/kg |  | 0.02 | 0.03 | bd | 0.01 | 0.025 | 87750000000 | 2.1938
Samarium | ug/kg |  | bd | bd | bd | 0.01 | not detected
Europium | ug/kg |  | bd | bd | bd | 0.01 | not detected
Gadolinium | ug/kg |  | bd | bd | bd | 0.01 | not detected
Terbium | ug/kg |  | bd | bd | bd | 0.01 | not detected
Dysprosium | ug/kg |  | bd | bd | bd | 0.01 | not detected
Holmium | ug/kg |  | bd | bd | bd | 0.01 | not detected
Erbium | ug/kg |  | bd | bd | bd | 0.01 | not detected
Thulium | ug/kg |  | bd | bd | bd | 0.01 | not detected
Ytterbium | ug/kg |  | bd | bd | bd | 0.01 | not detected
Lutetium | ug/kg |  | bd | bd | bd | 0.01 | not detected
Thorium | ug/kg |  | bd | bd | bd | 0.01 | not detected
Uranium | ug/kg |  | bd | bd | bd | 0.01 | not detected
Chemical Geothermometers
Na/K Giggenbach°C |  |  | 230.7677 | 232.7403
Na/K Giggenbach°F |  |  | 447.3819 | 450.9325
Na/K Fournier°C |  |  | 215.322 | 217.4398
Na/K Fournier°F |  |  | 419.5796 | 423.3917
K/Mg Giggenbach °C |  |  | 150.7649 | 154.7482
K/Mg Giggenbach °F |  |  | 303.3768 | 310.5467
Quartz SiO2 conductive °C |  |  | 175.9269 | 175.9269
Quartz SiO2 conductive °F |  |  | 348.6684 | 348.6684
Quartz SiO2 steam loss °C |  |  | 164.8795 | 164.8795
Quartz SiO2 steam loss °F |  |  | 328.7831 | 328.7831
Methods and Comments | Sample aquisition and analytical work was sponsored by the Department of Energy on a contract to Stuart Simmons at EGI University of Utah
Last checked 11/13/2018 | bd=below detection
Oxygen and hydrogen were analyzed at the SIRFER lab, University of Utah stored in two separate 30 ml glass vials with screw cap
pH and bicarbonate analyzed on untreated water sample at the Utah State Laboratory stored in glass bottle with rubber expansion tube cap to minimize air gap
Water samples were collected by direct sampling of production well fluid using a condensing coil submerged in an ice bath.
Field treatment for major ions and trace elements/metals: filtration (0.45 um), acidification (HNO3) to pH 2 stored in acid cleaned HDP bottles
Li, Na, K, Ca, Mg, SiO2 were determined by ICP-OES at the geochemistry lab facility, School of Earth Science, University of Minnesota
Cl, F, SO4 were determined by ion chromotagraph at the geochemistry lab facility, School of Earth Science, University of Minnesota
Trace elements, transition metals, other metals, metalloids, and REEs were determined by ICP-MS at the geochemistry lab facility, School of Earth Science, University of Minnesota
Analytical precision on all all major, minor, and trace elements in aqueous solutions is provisionally better than 25%
For quality control, analyses with ion balances less than 5% are considered good quality. For values greater than 5%, it is likely that there is an unidentified error in one or more of the major ions (Na, K, Ca, Cl, SO4, HCO3), which seems to be the case for Beowawe waters.
Samples LD-47A and LD-47B were acquired from the same well on the same date. The source(s) of the differences in values in the green highlighted cells is unclear.
Estimated reservoir concentration is a mean of analytical results
Reservoir fluid volume is based on the area of the production zone times a thickness of 1 km times porosity of 15% and aqueous solution density of 900 kg/cubic meter
Aqueous metal inventory is based on reservoir concentration times reservoir fluid volume
If the analyte is below detection then no resource estimate is calculated

## Neal Hot Springs, OR
Location |  | Neal Hot Springs | NHS 2 | NHS 8 | field blank | Detection Limits | Estimated Resource Concentration | Reservoir Fluid Volume (kg) | Aqueous Metal Inventory Reservoir (kg) | Map showing production wells and sampled wells (labeled)
Sample No |  |  | NHS 2 | NHS 8 | NHS BL
Sample Date |  |  | 2018-04-03 | 2018-04-03 | 2018-04-03
Analysis Year |  |  | 2018 | 2018 | 2018
Sample T° C |  |  | 141 | 140
Flow rate kg/s |  |  | 200 | 170
UTM Easting |  |  | 462587 | 462684
UTM Northing |  |  | 4874548 | 4874284
Longitude |  |  | -117.4668 | -117.4656
Latitude |  |  | 44.0231 | 44.0208
D/H per mil |  |  | -138.6 | -138.7
18O/16O per mil |  |  | -16.9 | -16.9
Helium Isotope R/Ra in water sample |  |  |  | 2.26
Helium concentration ccSTP/g in water sample |  |  |  | 1.475e-06
Major Species | [6 empty] | mg/kg | kilograms | kilograms
pH |  |  | 6.77 | 6.73 | na
Lithium | mg/kg |  | 0.208 | 0.205 | 1 | 0.1 | 0.2065 | 135000000000 | 27877.5
Sodium | mg/kg |  | 177 | 183 | 0.16
Potassium | mg/kg |  | 13 | 12 | 0.009
Calcium | mg/kg |  | 7 | 6 | bd
Magnesium | mg/kg |  | 0.035 | 0.116 | 0.012
Silica (SiO2) | mg/kg |  | 155 | 155 | bd
Boron | mg/kg |  | 3.9 | 3.7 | bd |  |  |  |  | Reservoir volume km3 | 1
Chloride | mg/kg |  | 125 | 124 | 3.4 |  |  |  |  | Reservoir volume m3 | 1000000000
Fluoride | mg/kg |  | 8 | 8 | bd |  |  |  |  | Reservoir fluid density kg/m3 | 900
Sulfate (SO4) | mg/kg |  | 79 | 78 | bd |  |  |  |  | porosity | 0.15
Bicarbonate (HCO3) | mg/kg |  | 189 | 196 | na |  |  |  |  | Reservoir fluid mass kg | 135000000000
Carbonate (CO3) | mg/kg |  | 0 | 0 | na
TDS | mg/kg |  | 757.143 | 766.021
Ion Balance % |  |  | -1.6118 | -0.86188
Trace elements, Transition Metals, Other Metals & Metalloids | [6 empty] | ug/kg
Rubidium | ug/kg |  | 0.06 | 0.06 | bd | 0.02 | 0.06 | 135000000000 | 8.1
Strontium | ug/kg |  | 163 | 82 | bd | 0.1 | 122.5 | 135000000000 | 16537.5
Cesium | ug/kg |  | 0.06 | 0.06 | bd | 0.02 | 0.06 | 135000000000 | 8.1
Boron | ug/kg |  | 3972 | 3726 | bd | 1 | 3849 | 135000000000 | 519615
Barium | ug/kg |  | 27.96 | 19.73 | 0.2 | 0.1 | 23.845 | 135000000000 | 3219.075
Aluminum | ug/kg |  | 71 | 71 | bd | 2 | 71 | 135000000000 | 9585
Scandium | ug/kg |  | 1.39 | 1.3 | bd | 0.05 | 1.345 | 135000000000 | 181.575
Manganese | ug/kg |  | 1.15 | 1.48 | bd | 0.1 | 1.315 | 135000000000 | 177.525
Iron | ug/kg |  | 9.65 | 15.4 | 2.7 | 0.1 | 12.525 | 135000000000 | 1690.875
Cobalt | ug/kg |  | bd | bd | bd | 0.05 | not detected
Nickel | ug/kg |  | bd | 0.13 | 0.33 | 0.05 | not detected
Copper | ug/kg |  | 0.42 | 0.16 | 6.53 | 0.05 | 0.29 | 135000000000 | 39.15
Gallium | ug/kg |  | 2.49 | 2.23 | bd | 0.05 | 2.36 | 135000000000 | 318.6
Germanium | ug/kg |  | bd | bd | bd | 0.2 | not detected
Arsenic | ug/kg |  | 81.9 | 83.1 | 0.3 | 0.2 | 82.5 | 135000000000 | 11137.5
Selenium | ug/kg |  | 13.8 | 12.04 | bd | 1 | 12.92 | 135000000000 | 1744.2
Yttrium | ug/kg |  | bd | bd | bd | 0.05 | not detected
Niobium | ug/kg |  | bd | bd | bd | 0.05 | not detected
Ruthenium | ug/kg |  | bd | bd | bd | 0.05 | not detected
Rhodium | ug/kg |  | bd | bd | bd | 0.05 | not detected
Silver | ug/kg |  | bd | bd | bd | 0.05 | not detected
Cadmium | ug/kg |  | bd | bd | bd | 0.05 | not detected
Indium | ug/kg |  | bd | bd | bd | 0.01 | not detected
Antimony | ug/kg |  | 1.54 | 2.65 | bd | 0.05 | 2.095 | 135000000000 | 282.825
Tellurium | ug/kg |  | 0.2 | 0.17 | bd | 0.05 | 0.185 | 135000000000 | 24.975
Tungsten | ug/kg |  | 40.3 | 38 | 0.8 | 0.1 | 39.15 | 135000000000 | 5285.25
Rhenium | ug/kg |  | bd | bd | bd | 0.05 | not detected
Iridium | ug/kg |  | bd | bd | bd | 0.05 | not detected
Gold | ug/kg |  | bd | bd | bd | 0.1 | not detected
Thallium | ug/kg |  | bd | bd | bd | 0.05 | not detected
Lead | ug/kg |  | bd | bd | 0.11 | 0.05 | not detected
Rare Earth Elements
Lanthanum | ug/kg |  | bd | bd | bd | 0.01 | not detected
Cerium | ug/kg |  | bd | bd | bd | 0.01 | not detected
Praseodymium | ug/kg |  | bd | bd | bd | 0.01 | not detected
Neodymium | ug/kg |  | bd | bd | bd | 0.01 | not detected
Samarium | ug/kg |  | bd | bd | bd | 0.01 | not detected
Europium | ug/kg |  | bd | bd | bd | 0.01 | not detected
Gadolinium | ug/kg |  | bd | bd | bd | 0.01 | not detected
Terbium | ug/kg |  | bd | bd | bd | 0.01 | not detected
Dysprosium | ug/kg |  | bd | bd | bd | 0.01 | not detected
Holmium | ug/kg |  | bd | bd | bd | 0.01 | not detected
Erbium | ug/kg |  | bd | bd | bd | 0.01 | not detected
Thulium | ug/kg |  | bd | bd | bd | 0.01 | not detected
Ytterbium | ug/kg |  | bd | bd | bd | 0.01 | not detected
Lutetium | ug/kg |  | bd | bd | bd | 0.01 | not detected
Thorium | ug/kg |  | bd | bd | bd | 0.01 | not detected
Uranium | ug/kg |  | bd | bd | bd | 0.01 | not detected
Helium and 3-Helium inventories
Helium | kg |  |  | 32510.2041
3-Helium | kg |  |  | 0.077147
Chemical Geothermometers
Na/K Giggenbach°C |  |  | 208.9645 | 200.8739
Na/K Giggenbach°F |  |  | 408.1361 | 393.573
Na/K Fournier°C |  |  | 192.031 | 183.4429
Na/K Fournier°F |  |  | 377.6558 | 362.1973
K/Mg Giggenbach °C |  |  | 154.4838 | 131.361
K/Mg Giggenbach °F |  |  | 310.0708 | 268.4499
Quartz SiO2 conductive °C |  |  | 163.3816 | 163.3816
Quartz SiO2 conductive °F |  |  | 326.0868 | 326.0868
Quartz SiO2 steam loss °C |  |  | 154.5679 | 154.5679
Quartz SiO2 steam loss °F |  |  | 310.2223 | 310.2223
Methods and Comments | Sample aquisition and analytical work was sponsored by the Department of Energy on a contract to Stuart Simmons at EGI University of Utah
Last checked 11/15/2018 | bd=below detection
Oxygen and hydrogen were analyzed at the SIRFER lab, University of Utah stored in two separate 30 ml glass vials with screw cap
Helium isotope sample was collected from production well in a long copper tube; the analytical work was performed in the Noble Gas Lab, Department of Geology and Geophysics, University of Utah. Results are reported as R/Ra where R=sample 3He/4He and Ra=atmospheric 3He/4He of 1.4e-06.
pH and bicarbonate analyzed on untreated water sample at the Utah State Laboratory stored in glass bottle with rubber expansion tube cap to minimize air gap
Water samples were collected by direct sampling of production well fluid using a condensing coil submerged in an ice bath.
Field treatment for major ions and trace elements/metals: filtration (0.45 um), acidification (HNO3) to pH 2 stored in acid cleaned HDP bottles
Li, Na, K, Ca, Mg, SiO2 were determined by ICP-OES at the geochemistry lab facility, School of Earth Science, University of Minnesota
Cl, F, SO4 were determined by ion chromotagraph at the geochemistry lab facility, School of Earth Science, University of Minnesota
Trace elements, transition metals, other metals, metalloids, and REEs were determined by ICP-MS at the geochemistry lab facility, School of Earth Science, University of Minnesota
Analytical precision on all all major, minor, and trace elements in aqueous solutions is provisionally better than 25%
For quality control, analyses with ion balances less than 5% are considered good quality. For values greater than 5%, it is likely that there is an unidentified error in one or more of the major ions (Na, K, Ca, Cl, SO4, HCO3).
Estimated reservoir concentration is a mean of analytical results
Reservoir fluid volume is based on the area of the production zone times a thickness of 1 km times porosity of 15% and aqueous solution density of 900 kg/cubic meter
Aqueous metal inventory is based on reservoir concentration times reservoir fluid volume
If the analyte is below detection then no resource estimate is calculated

## Newcastle, UT
Location |  | Newcastle | Milgro Plant Nursery | Detection Limits | Estimated Resource Concentration | Reservoir Fluid Volume (kg) | Aqueous Metal Inventory Reservoir (kg) | Map showing production wells and sampled wells (labeled)
Sample No |  |  | NC-1
Sample Date |  |  | 2018-07-10
Analysis Year |  |  | 2018
Sample T° C |  |  | 88
Flow rate kg/s (1500-1570 gpm) |  |  | 700
UTM Easting |  |  | 273235
UTM Northing |  |  | 4171015
Longitude |  |  | -113.5708
Latitude |  |  | 37.6583
D/H per mil |  |  | -110.4
18O/16O per mil |  |  | -14.5
Major Species |  |  |  |  | mg/kg | kilograms | kilograms
pH |  |  | 8.19
Lithium | mg/kg |  | 0.42 | 0.001 | 0.42 | 33750000000 | 14175
Sodium | mg/kg |  | 251
Potassium | mg/kg |  | 15
Calcium | mg/kg |  | 66
Magnesium | mg/kg |  | 0.5
Silica (SiO2) | mg/kg |  | 79
Boron | mg/kg |  | 0.5 |  |  |  |  | Reservoir volume km3 | 0.25
Chloride | mg/kg |  | 108 |  |  |  |  | Reservoir volume m3 | 250000000
Fluoride | mg/kg |  | 7 |  |  |  |  | Reservoir fluid density kg/m3 | 900
Sulfate (SO4) | mg/kg |  | 576 |  |  |  |  | porosity | 0.15
Bicarbonate (HCO3) | mg/kg |  | 81 |  |  |  |  | Reservoir fluid mass kg | 33750000000
Carbonate (CO3) | mg/kg |  | 0
TDS | mg/kg |  | 1184.42
Ion Balance % |  |  | -6.4863
Trace elements, Transition Metals, Other Metals & Metalloids |  |  |  |  | ug/kg
Rubidium | ug/kg |  | 0.09 | 0.02 | 0.09 | 33750000000 | 3.0375
Strontium | ug/kg |  | 412 | 0.1 | 412 | 33750000000 | 13905
Cesium | ug/kg |  | 0.05 | 0.02 | 0.05 | 33750000000 | 1.6875
Boron | ug/kg |  | 541 | 1 | 541 | 33750000000 | 18258.75
Barium | ug/kg |  | 13.6 | 0.1 | 13.6
Aluminum | ug/kg |  | 7.84 | 2 | 7.84 | 33750000000 | 264.6
Scandium | ug/kg |  | 0.68 | 0.05 | 0.68 | 33750000000 | 22.95
Manganese | ug/kg |  | 10.7 | 0.1 | 10.7 | 33750000000 | 361.125
Iron | ug/kg |  | 5.95 | 0.1 | 5.95 | 33750000000 | 200.8125
Cobalt | ug/kg |  | bd | 0.05 | not detected
Nickel | ug/kg |  | 0.12 | 0.05 | 0.12 | 33750000000 | 4.05
Copper | ug/kg |  | 8.88 | 0.05 | 8.88 | 33750000000 | 299.7
Gallium | ug/kg |  | 0.95 | 0.05 | 0.95 | 33750000000 | 32.0625
Germanium | ug/kg |  | bd | 0.2 | not detected
Arsenic | ug/kg |  | 87.5 | 0.2 | 87.5 | 33750000000 | 2953.125
Selenium | ug/kg |  | 5.7 | 1 | 5.7 | 33750000000 | 192.375
Yttrium | ug/kg |  | bd | 0.05 | not detected
Niobium | ug/kg |  | bd | 0.05 | not detected
Ruthenium | ug/kg |  | bd | 0.05 | not detected
Rhodium | ug/kg |  | bd | 0.05 | not detected
Silver | ug/kg |  | bd | 0.05 | not detected
Cadmium | ug/kg |  | bd | 0.05 | not detected
Indium | ug/kg |  | bd | 0.01 | not detected
Antimony | ug/kg |  | 1.26 | 0.05 | 1.26 | 33800000000 | 42.588
Tellurium | ug/kg |  | 1.37 | 0.05 | 1.37 | 33800000000 | 46.306
Tungsten | ug/kg |  | 26.18 | 0.1 | 26.18 | 33800000000 | 884.884
Rhenium | ug/kg |  | bd | 0.05 | not detected
Iridium | ug/kg |  | bd | 0.05 | not detected
Gold | ug/kg |  | bd | 0.1 | not detected
Thallium | ug/kg |  | bd | 0.05 | not detected
Lead | ug/kg |  | 0.3 | 0.05 | 0.3 | 33800000000 | 10.14
Rare Earth Elements
Lanthanum | ug/kg |  | bd | 0.01 | not detected
Cerium | ug/kg |  | bd | 0.01 | not detected
Praseodymium | ug/kg |  | bd | 0.01 | not detected
Neodymium | ug/kg |  | bd | 0.01 | not detected
Samarium | ug/kg |  | bd | 0.01 | not detected
Europium | ug/kg |  | bd | 0.01 | not detected
Gadolinium | ug/kg |  | bd | 0.01 | not detected
Terbium | ug/kg |  | bd | 0.01 | not detected
Dysprosium | ug/kg |  | bd | 0.01 | not detected
Holmium | ug/kg |  | bd | 0.01 | not detected
Erbium | ug/kg |  | bd | 0.01 | not detected
Thulium | ug/kg |  | bd | 0.01 | not detected
Ytterbium | ug/kg |  | bd | 0.01 | not detected
Lutetium | ug/kg |  | bd | 0.01 | not detected
Thorium | ug/kg |  | bd | 0.01 | not detected
Uranium | ug/kg |  | bd | 0.01 | not detected
Chemical Geothermometers
Na/K Giggenbach°C |  |  | 194.4496
Na/K Giggenbach°F |  |  | 382.0093
Na/K Fournier°C |  |  | 176.6445
Na/K Fournier°F |  |  | 349.9602
K/Mg Giggenbach °C |  |  | 115.6563
K/Mg Giggenbach °F |  |  | 240.1813
Quartz SiO2 conductive °C |  |  | 124.5856
Quartz SiO2 conductive °F |  |  | 256.254
Quartz SiO2 steam loss °C |  |  | 122.0812
Quartz SiO2 steam loss °F |  |  | 251.7461
Methods and Comments | Sample aquisition and analytical work was sponsored by the Department of Energy on a contract to Stuart Simmons at EGI University of Utah
Last checked 11/13/2018 | bd=below detection
Oxygen and hydrogen were analyzed at the SIRFER lab, University of Utah stored in two separate 30 ml glass vials with screw cap
pH and bicarbonate analyzed on untreated water sample at the Utah State Laboratory stored in glass bottle with rubber expansion tube cap to minimize air gap
Water samples were collected by direct sampling of production well fluid using a condensing coil submerged in an ice bath.
Field treatment for major ions and trace elements/metals: filtration (0.45 um), acidification (HNO3) to pH 2 stored in acid cleaned HDP bottles
Li, Na, K, Ca, Mg, SiO2 were determined by ICP-OES at the geochemistry lab facility, School of Earth Science, University of Minnesota
Cl, F, SO4 were determined by ion chromotagraph at the geochemistry lab facility, School of Earth Science, University of Minnesota
Trace elements, transition metals, other metals, metalloids, and REEs were determined by ICP-MS at the geochemistry lab facility, School of Earth Science, University of Minnesota
Analytical precision on all all major, minor, and trace elements in aqueous solutions is provisionally better than 25%
For quality control, analyses with ion balances less than 5% are considered good quality. For values greater than 5%, it is likely that there is an unidentified error in one or more of the major ions (Na, K, Ca, Cl, SO4, HCO3), which seems to be the case for Beowawe waters.
Samples LD-47A and LD-47B were acquired from the same well on the same date. The source(s) of the differences in values in the green highlighted cells is unclear.
Estimated reservoir concentration is based on one analysis of one sample.
Reservoir fluid volume is based on the area of the production zone times a thickness of 1 km times porosity of 15% and aqueous solution density of 900 kg/cubic meter
Aqueous metal inventory is based on reservoir concentration times reservoir fluid volume
If the analyte is below detection then no resource estimate is calculated

## North Milford Valley, UT
Location |  | North Milford Valley | Solar Panel Well 1 | RHS- 28-3 | RHS 45-3 | First Wind Well | Murphy Brown well* | South Stock Well (Acord-1)* | Level 3 Well* | Solar Panel Well 2 | Martin Marieta Quarry | NWIS1 | NSW | NWIS4 | Milford Golf Course | Bailey Spring* | Detection Limits | Estimated Resource Concentration | Reservoir Fluid Volume (kg) | Aqueous Metal Inventory Reservoir (kg) | Map showing production wells and sampled wells (labeled)
Sample No |  |  | SPW1 | 28-3 | 45-3 | FWW | MB | SSW | L3W | SPW2 | MM1 | NWIS1 | NSW | NWIS4 | MGC | BS
Sample Date |  |  | 2015-06-03 | 2015-07-20 | 2015-07-21 | 2015-01-15 | 2017-11-01 | 2017-11-08 | 2017-11-08 | 2018-07-11 | 2018-07-11 | 2018-07-11 | 2018-07-11 | 2018-07-11 | 2018-07-11 | 2017-11-06
Analysis Year |  |  | 2018 | 2015 | 2015 | 2016 | 2018 | 2018 | 2018 | 2018 | 2018 | 2018 | 2018 | 2018 | 2018 | 2018
Sample T° C |  |  | 14 | 190 | 190 | 10 | 22.4 | 16 | 19 | 14 | 24.4 | 14 | 14 | 14 | 14 | 6
UTM Easting |  |  | 328993 | 337978 | 338295 | 329453 | 327936 | 330037 | 326822 | 324696 | 321601 | 324351 | 333208 | 329571 | 323586 | 342471.3729
UTM Northing |  |  | 4256691 | 4261384 | 4261880 | 4261265 | 4259833 | 4264707 | 4259005 | 4259598 | 4260049 | 4261997 | 4269283 | 4249955 | 4250223 | 4260408.2385
Longitude |  |  | -112.9595 | -112.8577 | -112.8541 | -112.9553 | -112.9724 | -112.9495 | -112.9849 | -112.9594 | -112.9006 | -113.016 | -112.9006 | -112.9512 | -113.0199 | -112.8066
Latitude |  |  | 38.4421 | 38.4861 | 38.4906 | 38.4834 | 38.4702 | 38.5145 | 38.4626 | 38.4415 | 38.462 | 38.48 | 38.462 | 38.3817 | 38.383 | 38.4793
D/H per mil |  |  | -114.6 | -112.3 | -112.7 | -118.4 | -115.8895 | -112.7529 | -117.5914 | -114.6 | -120.6 | -116.1 | -112.7 | -109 | -115.3 | -114.4181
18O/16O per mil |  |  | -15.1 | -12.3 | -12.4 | -14.4 | -14.9646 | -13.5889 | -15.3353 | -15.1 | -15.6 | -15.2 | -14 | -14.4 | -15.2 | -15.3077
Helium Isotope R/Ra in water sample |  |  | 1.97 | 2.08 | 2.18 | 2.12 | 2.47 | 2.22 | 2.2 | 1.97 | 1.68 | 2.01 | 2.25 | 0.7 | 0.72 | 0.98
Helium concentration ccSTP/g in water sample |  |  | 3.32e-06 | 2.1492e-07 | 7.2257e-08 | 1.83e-06 | 4.6185e-06 | 1.6391e-07 | 4.6328e-06 | 3.32e-06 | 9.52e-06 | 2.9e-06 | 1.86e-07 | 5.68e-08 | 1.31e-07 | 3.8537e-08
Major Species | [17 empty] | mg/kg | kilograms | kilograms
pH |  |  | 6.97 | 8.18 | 7.66 | 6.97 | 7.09 | 7.21 | 6.74 | 8.07 | 8 | 8.12 | 7.89 | 8.03 | 8.32 | 7.39
Lithium | mg/kg |  | 0.22 | 23.7 | 26.2 | 6.54 | 1.1 | 7.6 | 0.8 | 0.35 | 0.28 | 0.31 | 8.3 | 0.01 | 0.05 | not analyzed | 0.005 | 5.8046 | 4500000000000 | 26120769.2308
Sodium | mg/kg |  | 184 | 2297 | 2690 | 1141 | 300 | 1035 | 223 | 124 | 130 | 189 | 814 | 30 | 59 | 19
Potassium | mg/kg |  | 8.96 | 477 | 535 | 62 | 17.1 | 45 | 12.9 | 7.6 | 12.5 | 5.9 | 7.7 | 2 | 1.9 | 2.8
Calcium | mg/kg |  | 122 | 16.47 | 24 | 213 | 145 | 439 | 95 | 44 | 67 | 21 | 301 | 28 | 12 | 57
Magnesium | mg/kg |  | 19.4 | 0.06 | 0.04 | 113 | 76 | 93 | 71 | 18.2 | 27 | 15.3 | 16 | 20.3 | 4.6 | 10.3
Silica (SiO2) | mg/kg |  | 35 | 581 | 600 | 86 | 23 | 54 | 14 | 40 | 65 | 22 | 72 | 25 | 28 | bd |  |  |  |  | Reservoir is based on shallow groundwater system 10x15x0.2 km^3
Boron | mg/kg |  | 1.9 | 13.6 | 13.6 | 13.2 | 0.5 | not analyzed | 0.9 | 0.82 | 0.4 | 2 | 4.2 | 0.04 | 0.1 | bd |  |  |  |  | Reservoir volume km3 | 30
Chloride | mg/kg |  | 451 | 4032 | 4728 | 2137 | 806 | 2365 | 657 | 222 | 195 | 280 | 1548 | 77 | 67 | 22 |  |  |  |  | Reservoir volume m3 | 30000000000
Fluoride | mg/kg |  | 0.2 | 7.2 | 7 | 0.7 | 0.1 | 0.3 | 0.4 | 3.4 | 3.18 | 3.3 | 3.46 | 2.9 | 3.2 | 1.6 |  |  |  |  | Reservoir fluid density kg/m3 | 1000
Sulfate (SO4) | mg/kg |  | 18.5 | 54 | 66 | 0.04 | 9 | 23 | 0 | 104 | 136 | 81 | 86 | 83 | 93 | 8.6 |  |  |  |  | porosity | 0.15
Bicarbonate (HCO3) | mg/kg |  | 177 | 105 | 94 | 519 | 137 | 341 | 53 | 207 | not analyzed | 225 | 836 | 100 | 140 | 217 |  |  |  |  | Reservoir fluid mass kg | 4500000000000
Carbonate (CO3) | mg/kg |  | 0 | 0 | 0 | 0 | 0 | 0 | 0 | 0 | 0 | 0 | 0 | 0 | 0 | 0
Ion Balance % |  |  | -0.21622 | -0.25624 | -0.35855 | 2.3171 | 3.4586 | 1.9782 | 2.9762 | -12.5034 | no bicarbonate analysis | -11.2629 | -5.5138 | -12.5184 | -27.1997 | 1.6574
Trace elements, Transition Metals, Other Metals & Metalloids | [17 empty] | ug/kg
Rubidium | ug/kg |  | 2.72 | 2664 | 2606 | 45.8 | not analyzed | not analyzed | not analyzed | bd | bd | bd | 0.61 | bd | bd | not analyzed | 0.02 | 1063.826 | 4500000000000 | 4787217
Strontium | ug/kg |  | 1036 | 903 | 1180 | 13708 | 4054 | 4888 | 3514 | 601 | 909 | 675 | 5390 | 266 | 318 | 246 | 0.1 | 2692 | 4500000000000 | 12114000
Cesium | ug/kg |  | bd | 2062 | 2170 | 0.65 | not analyzed | not analyzed | not analyzed | bd | bd | bd | 0.56 | bd | bd | not analyzed | 0.02 | 1058.3025 | 4500000000000 | 4762361.25
Boron | ug/kg |  | 1991 | 13550 | 14920 | 13232 | 479 | not analyzed | 881 | 821 | 417 | 2034 | 4225 | 35 | 141 | bd | 1 | 4393.8333 | 4500000000000 | 19772250
Barium | ug/kg |  | 445.3 | 20 | 19.4 | 194 | 967 | 662 | 855 | 87 | 66.4 | 52.3 | 567 | 55 | 27 | 288 | 0.1 | 307.5286 | 4500000000000
Aluminum | ug/kg |  | not analyzed | not analyzed | not analyzed | not analyzed | bd | bd | 7 | 9.8 | bd | 1.93 | 2 | 1.37 | 5 | bd | 2 | 4.5167 | 4500000000000 | 20325
Scandium | ug/kg |  | not analyzed | not analyzed | not analyzed | not analyzed | not analyzed | not analyzed | not analyzed | 0.35 | 0.64 | 0.21 | 0.92 | 0.24 | 0.18 | not analyzed | 0.05 | 0.42333 | 4500000000000 | 1905
Manganese | ug/kg |  | 2.3 | 2.79 | 13.5 | 321 | 52 | 1 | 38 | 96 | 1.89 | 34.6 | 582 | 0.8 | 10.6 | 16 | 0.1 | 83.7486 | 4500000000000 | 376868.5714
Iron | ug/kg |  | 9.4 | 2.9 | 4.8 | 1333 | not analyzed | not analyzed | not analyzed | 271 | 44 | 98.4 | 2687 | 2.4 | 25.1 | not analyzed | 0.1 | 447.8 | 4500000000000 | 2015100
Cobalt | ug/kg |  | bd | bd | bd | 0.6 | not analyzed | not analyzed | not analyzed | 0.19 | bd | bd | 0.18 | bd | bd | not analyzed | 0.05 | 0.32333 | 4500000000000
Nickel | ug/kg |  | 0.12 | 0.11 | bd | 0.68 | not analyzed | not analyzed | not analyzed | bd | bd | bd | bd | bd | bd | not analyzed | bd | 0.30333 | 4500000000000 | 1365
Copper | ug/kg |  | 1.24 | 1.45 | 2 | 1.16 | not analyzed | not analyzed | not analyzed | 5.65 | 4.16 | 1.12 | 2.72 | 0.63 | 4.33 | not analyzed | 0.05 | 2.446 | 4500000000000 | 11007
Gallium | ug/kg |  | not analyzed | not analyzed | not analyzed | not analyzed | not analyzed | not analyzed | not analyzed | bd | bd | bd | bd | bd | bd | not analyzed | 0.05
Germanium | ug/kg |  | not analyzed | not analyzed | not analyzed | not analyzed | not analyzed | not analyzed | not analyzed | bd | bd | bd | bd | bd | bd | not analyzed | 0.2
Arsenic | ug/kg |  | 1.89 | 2259 | 2521 | 85.1 | not analyzed | not analyzed | not analyzed | 16.9 | 18.2 | 32.7 | 500 | 3 | 21.3 | not analyzed | 0.2 | 545.909 | 4500000000000 | 2456590.5
Selenium | ug/kg |  | bd | bd | bd | 0.25 | not analyzed | not analyzed | not analyzed | 8.4 | 7 | 6.6 | 50 | 1.9 | 2 | not analyzed | 1 | 10.8786 | 4500000000000 | 48953.5714
Yttrium | ug/kg |  | not analyzed | not analyzed | not analyzed | not analyzed | not analyzed | not analyzed | not analyzed | bd | bd | bd | 0.15 | bd | bd | not analyzed | 0.05 | 0.15 | 4500000000000 | 675
Niobium | ug/kg |  | not analyzed | not analyzed | not analyzed | not analyzed | not analyzed | not analyzed | not analyzed | bd | bd | bd | 0.15 | bd | bd | not analyzed | 0.05 | 0.15 | 4500000000000 | 675
Ruthenium | ug/kg |  | not analyzed | not analyzed | not analyzed | not analyzed | not analyzed | not analyzed | not analyzed | bd | bd | bd | bd | bd | bd | not analyzed | 0.05
Rhodium | ug/kg |  | not analyzed | not analyzed | not analyzed | not analyzed | not analyzed | not analyzed | not analyzed | bd | bd | bd | 0.14 | bd | bd | not analyzed | 0.05 | 0.14 | 4500000000000 | 630
Silver | ug/kg |  | 0.07 | bd | 0.13 | bd | not analyzed | not analyzed | not analyzed | bd | bd | bd | bd | bd | bd | not analyzed | 0.05 | 0.1 | 4500000000000 | 450
Cadmium | ug/kg |  | bd | bd | 0.07 | bd | not analyzed | not analyzed | not analyzed | bd | bd | bd | bd | bd | bd | not analyzed | 0.05 | 0.07 | 4500000000000 | 315
Indium | ug/kg |  | not analyzed | not analyzed | not analyzed | not analyzed | not analyzed | not analyzed | not analyzed | bd | bd | bd | bd | bd | bd | not analyzed | 0.01
Antimony | ug/kg |  | bd | 39 | 46 | 0.14 | not analyzed | not analyzed | not analyzed | 0.19 | 0.09 | 0.07 | 0.2 | 0.08 | 0.2 | not analyzed | 0.05 | 9.5522 | 33800000000 | 322.8651
Tellurium | ug/kg |  | bd | bd | bd | bd | not analyzed | not analyzed | not analyzed | 0.68 | 0.96 | 0.87 | 8 | 0.33 | 0.145 | not analyzed | 0.05 | 1.8308 | 33800000000 | 61.8822
Tungsten | ug/kg |  | bd | 117 | 107 | bd | not analyzed | not analyzed | not analyzed | 2.3 | 0.41 | 0.42 | bd | 0.27 | 3.5 | not analyzed | 0.1 | 32.9857 | 33800000000 | 1114.9171
Rhenium | ug/kg |  | not analyzed | not analyzed | not analyzed | not analyzed | not analyzed | not analyzed | not analyzed | bd | bd | bd | bd | bd | bd | not analyzed | 0.05
Iridium | ug/kg |  | not analyzed | not analyzed | not analyzed | not analyzed | not analyzed | not analyzed | not analyzed | bd | bd | bd | bd | bd | bd | not analyzed | 0.05
Gold | ug/kg |  | 0.14 | 0.64 | 0.29 | 0.47 | not analyzed | not analyzed | not analyzed | bd | bd | bd | bd | bd | bd | not analyzed | 0.1 | 0.385 | 33800000000 | 13.013
Thallium | ug/kg |  | 0.01 | 10.16 | 9.5 | bd | not analyzed | not analyzed | not analyzed | bd | bd | bd | bd | bd | bd | not analyzed | 0.05 | 6.5567 | 33800000000 | 221.6153
Lead | ug/kg |  | 0.24 | 0.1 | 0.22 | 0.3 | not analyzed | not analyzed | not analyzed | 0.17 | 0.06 | bd | 0.16 | 0.06 | 0.34 | not analyzed | 0.05 | 0.18333 | 33800000000 | 6.1967
Rare Earth Elements
Lanthanum | ug/kg |  | not analyzed | not analyzed | not analyzed | not analyzed | not analyzed | not analyzed | not analyzed | 0.03 | bd | 0.02 | bd | 0.02 | 0.02 | not analyzed | 0.01 | 0.0225 | 33800000000 | 0.7605
Cerium | ug/kg |  | not analyzed | not analyzed | not analyzed | not analyzed | not analyzed | not analyzed | not analyzed | 0.06 | bd | 0.02 | 0.03 | bd | 0.03 | not analyzed | 0.01 | 0.035 | 33800000000 | 1.183
Praseodymium | ug/kg |  | not analyzed | not analyzed | not analyzed | not analyzed | not analyzed | not analyzed | not analyzed | bd | bd | bd | bd | bd | bd | not analyzed | 0.01
Neodymium | ug/kg |  | not analyzed | not analyzed | not analyzed | not analyzed | not analyzed | not analyzed | not analyzed | 0.02 | bd | bd | bd | bd | bd | not analyzed | 0.01 | 0.02 | 33800000000 | 0.676
Samarium | ug/kg |  | not analyzed | not analyzed | not analyzed | not analyzed | not analyzed | not analyzed | not analyzed | bd | bd | bd | bd | bd | bd | not analyzed | 0.01
Europium | ug/kg |  | not analyzed | not analyzed | not analyzed | not analyzed | not analyzed | not analyzed | not analyzed | bd | bd | bd | 0.06 | bd | bd | not analyzed | 0.01 | 0.06 | 33800000000 | 2.028
Gadolinium | ug/kg |  | not analyzed | not analyzed | not analyzed | not analyzed | not analyzed | not analyzed | not analyzed | bd | bd | bd | bd | bd | bd | not analyzed | 0.01
Terbium | ug/kg |  | not analyzed | not analyzed | not analyzed | not analyzed | not analyzed | not analyzed | not analyzed | bd | bd | bd | bd | bd | bd | not analyzed | 0.01
Dysprosium | ug/kg |  | not analyzed | not analyzed | not analyzed | not analyzed | not analyzed | not analyzed | not analyzed | bd | bd | bd | bd | bd | bd | not analyzed | 0.01
Holmium | ug/kg |  | not analyzed | not analyzed | not analyzed | not analyzed | not analyzed | not analyzed | not analyzed | bd | bd | bd | bd | bd | bd | not analyzed | 0.01
Erbium | ug/kg |  | not analyzed | not analyzed | not analyzed | not analyzed | not analyzed | not analyzed | not analyzed | bd | bd | bd | bd | bd | bd | not analyzed | 0.01
Thulium | ug/kg |  | not analyzed | not analyzed | not analyzed | not analyzed | not analyzed | not analyzed | not analyzed | bd | bd | bd | bd | bd | bd | not analyzed | 0.01
Ytterbium | ug/kg |  | not analyzed | not analyzed | not analyzed | not analyzed | not analyzed | not analyzed | not analyzed | bd | bd | bd | bd | bd | bd | not analyzed | 0.01
Lutetium | ug/kg |  | not analyzed | not analyzed | not analyzed | not analyzed | not analyzed | not analyzed | not analyzed | bd | bd | bd | bd | bd | bd | not analyzed | 0.01
Thorium | ug/kg |  | 0.03 | bd | bd | bd | not analyzed | not analyzed | not analyzed | bd | bd | bd | bd | bd | bd | not analyzed | 0.01 | 0.03 | 33800000000 | 1.014
Uranium | ug/kg |  | 8.82 | bd | bd | 3.4 | not analyzed | not analyzed | not analyzed | bd | bd | bd | bd | bd | bd | not analyzed | 0.01 | 6.11 | 33800000000 | 206.518
Helium and 3-Helium inventories |  |  | Total North Milford Valley | Samples
Average Helium Isotope R/Ra in water sample |  |  | 2.1045 | SPW1, 28-3, 45-3, FWW, MB, SSW, L3W, SPW2, MM1, NWIS1, NSW
Average Helium concentration ccSTP/g in water sample |  |  | 2.798e-06 | SPW1, 28-3, 45-3, FWW, MB, SSW, L3W, SPW2, MM1, NWIS1, NSW
Helium | kg |  | 2055702.3603
3-Helium | kg |  | 4.5426
Methods and Comments | Sample aquisition and analytical work was sponsored by the Department of Energy on a contract to Stuart Simmons at EGI University of Utah
Last checked 11/15/2018 | bd=below detection
Oxygen and hydrogen were analyzed at the SIRFER lab, University of Utah stored in two separate 30 ml glass vials with screw cap
Helium isotope sample was collected from production well in a long copper tube; the analytical work was performed in the Noble Gas Lab, Department of Geology and Geophysics,
pH and bicarbonate analyzed on untreated water sample at the Utah State Laboratory stored in glass bottle with rubber expansion tube cap to minimize air gap
Water samples were collected by direct sampling of production well fluid using a condensing coil submerged in an ice bath.
Field treatment for major ions and trace elements/metals: filtration (0.45 um), acidification (HNO3) to pH 2 stored in acid cleaned HDP bottles
Li, Na, K, Ca, Mg, SiO2 were determined by ICP-OES at the geochemistry lab facility, School of Earth Science, University of Minnesota
Cl, F, SO4 were determined by ion chromotagraph at the geochemistry lab facility, School of Earth Science, University of Minnesota
Trace elements, transition metals, other metals, metalloids, and REEs were determined by ICP-MS at the geochemistry lab facility, School of Earth Science, University of Minnesota
Analytical precision on all all major, minor, and trace elements in aqueous solutions is provisionally better than 25%
For quality control, analyses with ion balances less than 5% are considered good quality. For values greater than 5%, it is likely that there is an unidentified error in one or more of the major ions (Na, K, Ca, Cl, SO4, HCO3).
Samples LD-47A and LD-47B were acquired from the same well on the same date. The source(s) of the differences in values in the green highlighted cells is unclear.
Estimated reservoir concentration is a mean of analytical results
Reservoir fluid volume is based on the area of groundwater system (10x15 km^2), times thickness (200 m), times porosity of 15% and aqueous solution density of 1000 kg/cubic meter
Aqueous metal inventory is based on reservoir concentration times reservoir fluid volume
If the analyte is below detection then no resource estimate is calculated
*samples analyzed at Brigham Young University

## Paradox Basin-Aneth field, UT
Location |  | Paradox Basin | Aneth A-414X | ANETH U F317 | ANETH U K131 | MCELMO CR O-15 | MCELMO CR E-18 | RATHERFORD UNIT 12-34 | Ratherford Unit 8-32R | RATHERFORD UNIT 17-24 | 15-33 | MCELMO CR F-22 | Blank | Detection Limits | Map showing sampled production wells and oil & gas producing sectors in the Paradox basin
Sample No |  |  | Aneth1 | Aneth2 | Aneth3 | Aneth4 | Aneth5 | Aneth6 | Aneth7 | Aneth8 | Aneth9 | Aneth10 | Arrowhead Water bottle | corrected for dilution factor
Sample Date |  |  | 2018-04-18 | 2018-04-18 | 2018-04-18 | 2018-04-18 | 2018-04-18 | 2018-04-18 | 2018-04-18 | 2018-04-18 | 2018-04-18 | 2018-04-18 | 2018-04-25
Analysis Year |  |  | 2018 | 2018 | 2018 | 2018 | 2018 | 2018 | 2018 | 2018 | 2018 | 2018 | 2018
UTM Easting |  |  | 644929 | 650134 | 658214 | 659691 | 655732 | 647361 | 650536 | 650116 | 653758 | 656161
UTM Northing |  |  | 4129893 | 4130331 | 4126447 | 4124087 | 4122876 | 4122034 | 4122682 | 4120454 | 4120817 | 4121453
Longitude |  |  | -109.3647 | -109.3059 | -109.2156 | -109.1994 | -109.2443 | -109.3388 | -109.3029 | -109.3081 | -109.267 | -109.2398
Latitude |  |  | 37.3044 | 37.3075 | 37.2712 | 37.2496 | 37.2394 | 37.2332 | 37.2385 | 37.2185 | 37.2212 | 37.2265
API |  |  | 4303750038 | 4303730139 | 4303730647 | 4303730275 | 4303715706 | 4303731126 | 4303750025 | 4303731044 | 4303715718 | 4303715947
Date production commenced |  |  | 2013-12-09 | 1974-12-15 | 1981-11-12 | 1977-04-30 | 1960-03-14 | 1985-08-14 | 2012-05-21 | 1984-12-10 | 1960-08-01 | 1959-07-03
Field Operator |  |  | Elk Petroleum | Elk Petroleum | Elk Petroleum | Elk Petroleum | Elk Petroleum | Elk Petroleum | Elk Petroleum | Elk Petroleum | Elk Petroleum | Elk Petroleum
Production Stratigraphic Formation |  |  | DSCR | DSCR | DSCR | DSCR | DSCR | DSCR | DSCR | DSCR | ISMY-DSCR | DSCR
temperature °C
Cumulative Water Production barrels |  |  | 263661 | 8811926 | 13101176 | 3882354 | 3935524 | 5234975 | 5542455 | 241307 | 3622195 | 4041685
Cumulative Water Production liters |  |  | 41922099 | 1401096234 | 2083086984 | 617294286 | 625748316 | 832361025 | 881250345 | 38367813 | 575929005 | 642627915
Cumulative Water Production kg |  |  | 45988542.603 | 1506178451.55 | 2239318507.8 | 652480060.302 | 665170459.908 | 884799769.575 | 948225371.22 | 41360502.414 | 611636603.31 | 673474054.92
notes |  |  | Under CO2 injection | Taken at well head Under CO2 injection | Water flood | Water and CO2 flood |  | Water flood |  | Water flood | Taken at well head, self flowing, no waterflood or CO2 | Water and CO2 flood
Field Total Production (barrels)
Field |  | Cumulative Water Production
Greater Aneth |  | 1264774705
D/H per mil |  |  | -65.9133 | -70.3326 | -68.7772 | -73.462 | -73.087 | -78.712 | -69.8956 | -70.9798 | -73.5565 | -81.8604
duplicate D/H per mil |  |  | -66.0992 | -70.4633 | -69.0169 | -73.8702 | -72.5933 | -79.4899 | -69.6386 | -71.0232 | -73.6183 | -82.3156
18O/16O per mil |  |  | -6.6236 | -6.9984 | -4.9358 | -6.2015 | -5.9255 | -6.5322 | -4.5381 | -4.3646 | -5.8254 | -9.2672
duplicate 18O/16O per mil |  |  | -6.6781 | -6.9943 | -4.8933 | -6.3087 | -5.691 | -6.6645 | -4.454 | -4.3632 | -5.8677 | -9.4322
Helium Isotope R/Ra |  |  | Aneth6: 0.07
Helium concentration ccSTP/g |  |  | Aneth6: 4.78e-08
Major Species
pH |  |  | 6.06 | 6.44 | 6.53 | 6.3 | 6.24 | 7.26 | 6.67 | 6.56 | 6.59 | 6.42 | na
Lithium | mg/kg |  | 4.7676 | 4.2757 | 3.5955 | 2.7565 | 3.124 | 3.0644 | 3.6516 | 3.657 | 3.1106 | 2.4009 | 14.3 | 1.5
Sodium | mg/kg |  | 32921.1 | 26226.2 | 26479.8 | 19556.25 | 21981.6 | 22673.3 | 26742.6 | 26982.3 | 22121.5 | 17092.5 | 35.1494
Potassium | mg/kg |  | 749.39 | 643.5 | 586.56 | 432.1 | 497 | 446.62 | 537 | 535.83 | 434.88 | 365.7 | 2.145
Calcium | mg/kg |  | 9316 | 7250.1 | 6909 | 5825.9 | 6120.2 | 5786.5 | 7070.5 | 7218.6 | 5526.6 | 4595.1 | 7.78
Magnesium | mg/kg |  | 2109.8 | 1658.8 | 1635.6 | 1446.79 | 1576.2 | 1480.04 | 1754.2 | 1915.95 | 1461.68 | 1287.9 | 2.431
Silica (SiO2) | mg/kg |  | 66.034 | 61.061 | 16.92 | 47.68 | 55.806 | 10.432 | 6.265 | 6.519 | 14.194 | 53.265 | bd
Boron | mg/kg |  | 49.32 | 42.9 | 40.89 | 35.76 | 42.6 | 35.86 | 42.96 | 44.52 | 34.73 | 28.62 | 0.05
Chloride | mg/kg |  | 78583.2 | 61364.16 | 62540.55 | 47219.59 | 51939.34 | 52486 | 63011.58 | 65721.696 | 50874.316 | 39082.2 | 112.255
Fluoride | mg/kg |  | 2.603 | 3.146 | 3.102 | 3.576 | 3.124 | 3.097 | 3.222 | 3.498 | 3.624 | 3.021 | bd
Sulfate (SO4) | mg/kg |  | 969.96 | 996.71 | 1163.25 | 964.03 | 823.6 | 859.01 | 942.614 | 863.37 | 1072.1 | 583.53 | bd
Bicarbonate (HCO3) | mg/kg |  | 2210 | 1550 | 351 | 1470 | 1270 | 435 | 231 | 162 | 1020 | 2080 | na
TDS |  |  | 126982.1746 | 99800.8527 | 99730.2675 | 77004.4325 | 84312.594 | 84218.9234 | 100345.5926 | 103457.94 | 82566.7346 | 65174.2369
Ion Balance % |  |  | -4.1861 | -3.5214 | -4.2825 | -3.9352 | -3.3907 | -3.3228 | -3.6279 | -4.7106 | -3.6629 | -2.6891
Density kg/m3 20 deg C |  |  | 1097 | 1075 | 1075 | 1057 | 1063 | 1063 | 1076 | 1078 | 1062 | 1048
Trace elements, Transition Metals, Other Metals & Metalloids
Rubidium | ug/kg |  | 0.685 | 0.572 | 0.423 | 0.298 | 0.426 | 0.326 | 0.537 | 0.477 | 0.453 | 0.318 | bd | 0.3
Strontium | ug/kg |  | 265177.2 | 178135.1 | 184470.3 | 155719.9 | 177826.6 | 227988.1 | 183475 | 234461.4 | 176050.9 | 208560.3 | 200.2 | 1.5
Cesium | ug/kg |  | bd | bd | 8.883 | 29.651 | bd | bd | bd | bd | bd | bd | bd | 0.3
Boron | ug/kg |  | 49635.1 | 43214.6 | 40311.9 | 35432.2 | 41989.4 | 35061.3 | 43461.2 | 45140.1 | 34171.3 | 29399.1 | 56.342 | 15
Barium | ug/kg |  | 182.21 | 38.61 | 90.24 | 87.91 | 52.54 | 431.95 | 64.44 | 208.29 | 126.84 | 484.95 | bd | 1.5
Aluminum | ug/kg |  | bd | 33.605 | bd | 61.388 | 55.38 | 65.689 | bd | bd | 34.73 | 200.34 | bd | 30
Scandium | ug/kg |  | 12.604 | 7.722 | 9.447 | 6.556 | 8.378 | 6.194 | 7.697 | 8.109 | 6.342 | 5.724 | bd | 0.75
Manganese | ug/kg |  | 153.44 | 57.2 | 56.4 | 89.4 | 28.4 | 65.2 | 26.85 | 33.39 | 30.2 | 63.6 | bd | 1.5
Iron | ug/kg |  | 5151.2 | 4533.1 | 1536.9 | 5483.2 | 2073.2 | 97.8 | 69.81 | 100.17 | 286.9 | 4149.9 | 14.3 | 1.5
Cobalt | ug/kg |  | 1.37 | 1.43 | 2.82 | 5.96 | 1.42 | 0.652 | 0.895 | 1.113 | 1.208 | 1.113 | bd | 0.75
Nickel | ug/kg |  | 15.892 | 111.254 | 236.88 | 649.64 | 7.526 | 9.128 | 5.191 | 10.335 | 8.154 | 8.427 | bd | 0.75
Copper | ug/kg |  | 6.85 | 6.149 | 34.263 | 94.466 | 5.964 | 6.846 | 5.907 | 6.996 | 5.436 | 22.896 | bd | 0.75
Gallium | ug/kg |  | 1.644 | 1.144 | bd | 1.192 | bd | bd | bd | bd | bd | bd | bd | 0.75
Germanium | ug/kg |  | bd | bd | bd | bd | bd | bd | 11.5813 | bd | bd | 376.83 | bd | 3
Arsenic | ug/kg |  | 4356.6 | 3260.4 | 3440.4 | 2980 | 3166.6 | 2722.1 | 3454.7 | 3975 | 2823.7 | 2321.4 | 3.432 | 3
Selenium | ug/kg |  | 20139 | 13341.9 | 15256.2 | 12903.4 | 13064 | 11915.3 | 17506.2 | 18094.2 | 13439 | 10986.9 | bd | 15
Yttrium | ug/kg |  | 6.713 | 4.719 | 4.653 | 4.023 | 4.402 | 5.868 | 4.833 | 5.883 | 5.889 | 5.883 | bd | 0.75
Niobium | ug/kg |  | bd | 1.6374 | 1.6708 | 3.6282 | bd | 1.467 | 1.253 | 0.9513 | bd | bd | bd | 0.75
Ruthenium | ug/kg |  | 1.233 | 0.858 | 0.846 | 0.745 | bd | 1.793 | 0.895 | 1.272 | 0.755 | 1.113 | bd | 0.75
Rhodium | ug/kg |  | 7.946 | 6.292 | 4.935 | 4.619 | 4.686 | 9.454 | 6.444 | 6.837 | 4.983 | 5.406 | bd | 0.75
Silver | ug/kg |  | bd | bd | 23.406 | bd | 25.56 | bd | bd | 5.883 | bd | bd | bd | 0.75
Cadmium | ug/kg | [11 empty] | bd | 0.75 | bar: Aneth1 to Aneth10
Indium | ug/kg | [11 empty] | bd | 0.15 | bar: Aneth1 to Aneth10
Antimony | ug/kg |  | 5.206 | 4.004 | 3.666 | 2.831 | 3.266 | 5.053 | 3.58 | 4.77 | 2.567 | 3.975 | bd | 0.75
Tellurium | ug/kg |  | 358.94 | 290.29 | 236.88 | 208.6 | 217.26 | 386.31 | 291.77 | 325.95 | 223.48 | 165.36 | bd | 0.75
Tungsten | ug/kg |  | bd | 2.574 | 1.269 | 1.639 | bd | bd | bd | bd | bd | bd | bd | 1.5
Rhenium | ug/kg | [11 empty] | bd | 0.75 | bar: Aneth1 to Aneth10
Iridium | ug/kg | [11 empty] | bd | 0.75 | bar: Aneth1 to Aneth10
Gold | ug/kg | [11 empty] | bd | 1.5 | bar: Aneth1 to Aneth10
Thallium | ug/kg | [11 empty] | bd | 0.75 | bar: Aneth1 to Aneth10
Lead | ug/kg | [11 empty] | bd | 0.75 | bar: Aneth1 to Aneth10
Rare Earth Elements
Lanthanum | ug/kg | [11 empty] | bd | 0.15 | bar: Aneth1 to Aneth10
Cerium | ug/kg |  | bd | bd | bd | bd | bd | bd | bd | bd | 1.208 | bd | bd | 0.15
Praseodymium | ug/kg | [11 empty] | bd | 0.15 | bar: Aneth1 to Aneth10
Neodymium | ug/kg | [11 empty] | bd | 0.15 | bar: Aneth1 to Aneth10
Samarium | ug/kg | [11 empty] | bd | 0.15 | bar: Aneth1 to Aneth10
Europium | ug/kg | [11 empty] | bd | 0.15 | bar: Aneth1 to Aneth10
Gadolinium | ug/kg | [11 empty] | bd | 0.15 | bar: Aneth1 to Aneth10
Terbium | ug/kg | [11 empty] | bd | 0.15 | bar: Aneth1 to Aneth10
Dysprosium | ug/kg | [11 empty] | bd | 0.15 | bar: Aneth1 to Aneth10
Holmium | ug/kg | [11 empty] | bd | 0.15 | bar: Aneth1 to Aneth10
Erbium | ug/kg | [11 empty] | bd | 0.15 | bar: Aneth1 to Aneth10
Thulium | ug/kg | [11 empty] | bd | 0.15 | bar: Aneth1 to Aneth10
Ytterbium | ug/kg | [11 empty] | bd | 0.15 | bar: Aneth1 to Aneth10
Lutetium | ug/kg | [11 empty] | bd | 0.15 | bar: Aneth1 to Aneth10
Thorium | ug/kg | [11 empty] | bd | 0.15 | bar: Aneth1 to Aneth10
Uranium | ug/kg | [11 empty] | bd | 0.15 | bar: Aneth1 to Aneth10
Aqueous metal inventory kg
Lithium |  |  | 219.255 | 6439.9672 | 8051.4697 | 1798.5613 | 2077.9925 | 2711.3804 | 3462.5398 | 151.2554 | 1902.5568 | 1616.9439
Rubidium |  |  | 0.031502 | 0.86153 | 0.94723 | 0.19444 | 0.28336 | 0.28844 | 0.5092 | 0.019729 | 0.27707 | 0.21416
Strontium |  |  | 12195.113 | 268303.2491 | 413087.7569 | 101604.1297 | 118285.0013 | 201723.8183 | 173975.65 | 9697.4413 | 107679.1745 | 140459.9509
Cesium |  |  | - | - | 19.8919 | 19.3467 | - | - | - | - | - | -
Boron |  |  | 2282.6459 | 65088.8993 | 90271.1838 | 23118.804 | 27930.1085 | 31022.2302 | 41211.0125 | 1867.0172 | 20900.4179 | 19799.5311
Barium |  |  | 8.3796 | 58.1536 | 202.0761 | 57.3595 | 34.9481 | 382.1893 | 61.1036 | 8.615 | 77.58 | 326.6012
Aluminum |  |  | - | 50.6151 | - | 40.0544 | 36.8371 | 58.1216 | - | - | 21.2421 | 134.9238
Scandium |  |  | 0.57964 | 11.6307 | 21.1548 | 4.2777 | 5.5728 | 5.4804 | 7.2985 | 0.33539 | 3.879 | 3.855
Manganese |  |  | 7.0565 | 86.1534 | 126.2976 | 58.3317 | 18.8908 | 57.6889 | 25.4599 | 1.381 | 18.4714 | 42.8329
Iron |  |  | 236.8962 | 6827.6575 | 3441.6086 | 3577.6787 | 1379.0314 | 86.5334 | 66.1956 | 4.1431 | 175.4785 | 2794.85
Cobalt |  |  | 0.063004 | 2.1538 | 6.3149 | 3.8888 | 0.94454 | 0.57689 | 0.84866 | 0.046034 | 0.73886 | 0.74958
Nickel |  |  | 0.73085 | 167.5684 | 530.4498 | 423.8771 | 5.0061 | 8.0765 | 4.9222 | 0.42746 | 4.9873 | 5.6754
Copper |  |  | 0.31502 | 9.2615 | 76.7258 | 61.6372 | 3.9671 | 6.0573 | 5.6012 | 0.28936 | 3.3249 | 15.4199
Gallium |  |  | 0.075605 | 1.7231 | - | 0.77776 | - | - | - | - | - | -
Germanium |  |  | - | - | - | - | - | - | 10.9817 | - | - | 253.7852
Arsenic |  |  | 200.3537 | 4910.7442 | 7704.1514 | 1944.3906 | 2106.3288 | 2408.5135 | 3275.8342 | 164.408 | 1727.0783 | 1563.4027
Selenium |  |  | 926.1633 | 20095.2823 | 34163.491 | 8419.2112 | 8689.7869 | 10542.6547 | 16599.823 | 748.3852 | 8219.7843 | 7399.3921
Yttrium |  |  | 0.30872 | 7.1077 | 10.4195 | 2.6249 | 2.9281 | 5.192 | 4.5828 | 0.24332 | 3.6019 | 3.962
Niobium |  |  | - | 2.4661 | 3.7416 | 2.3673 | - | 1.298 | 1.1881 | 0.039346 | - | -
Ruthenium |  |  | 0.056704 | 1.2923 | 1.8945 | 0.4861 | - | 1.5864 | 0.84866 | 0.052611 | 0.46179 | 0.74958
Rhodium |  |  | 0.36542 | 9.4769 | 11.051 | 3.0138 | 3.117 | 8.3649 | 6.1104 | 0.28278 | 3.0478 | 3.6408
Silver |  |  | - | - | 52.4135 | - | 17.0018 | - | - | 0.24332 | - | -
Cadmium | bar: Aneth1 to Aneth10
Indium | bar: Aneth1 to Aneth10
Antimony |  |  | 0.23942 | 6.0307 | 8.2093 | 1.8472 | 2.1724 | 4.4709 | 3.3946 | 0.19729 | 1.5701 | 2.6771
Tellurium |  |  | 16.5071 | 437.2285 | 530.4498 | 136.1073 | 144.5149 | 341.807 | 276.6637 | 13.4815 | 136.6885 | 111.3657
Tungsten |  |  | - | 3.8769 | 2.8417 | 1.0694 | - | - | - | - | - | -
Rhenium | bar: Aneth1 to Aneth10
Iridium | bar: Aneth1 to Aneth10
Gold | bar: Aneth1 to Aneth10
Thallium | bar: Aneth1 to Aneth10
Lead | bar: Aneth1 to Aneth10
Lanthanum | bar: Aneth1 to Aneth10
Cerium |  |  | - | - | - | - | - | - | - | - | 0.73886 | -
Praseodymium | bar: Aneth1 to Aneth10
Neodymium | bar: Aneth1 to Aneth10
Samarium | bar: Aneth1 to Aneth10
Europium | bar: Aneth1 to Aneth10
Gadolinium | bar: Aneth1 to Aneth10
Terbium | bar: Aneth1 to Aneth10
Dysprosium | bar: Aneth1 to Aneth10
Holmium | bar: Aneth1 to Aneth10
Erbium | bar: Aneth1 to Aneth10
Thulium | bar: Aneth1 to Aneth10
Ytterbium | bar: Aneth1 to Aneth10
Lutetium | bar: Aneth1 to Aneth10
Thorium | bar: Aneth1 to Aneth10
Uranium | bar: Aneth1 to Aneth10
Helium and 3-Helium inventories
Helium | kg |  | Aneth6: 6.905
3-Helium | kg |  | Aneth6: 5.0752e-07
Quartz SiO2 conductive °C |  |  | 115.4005 | 111.5209 | 57.4221 | 99.7578 | 107.1565 | 40.786 | 24.9687 | 26.144 | 51.1788 | 104.9351
Quartz SiO2 conductive °F |  |  | 239.7209 | 232.7377 | 135.3597 | 211.564 | 224.8816 | 105.4149 | 76.9437 | 79.0592 | 124.1218 | 220.8831
Sample aquisition and analytical work was sponsored by the Department of Energy on a contract to Stuart Simmons at EGI University of Utah
Methods and Comments | bd=below detection; NA=not analyzed; cc=cubic centimeter
Last checked 11/15/2018 | Sampling sites (<25 deg C) varied from water tanks to well heads producing hydrocarbons and water. Some well tanks were sampled via a sampling bottle on the end of a chain. Hydrocarbons contaminated all samples, and waters were thus collected in plastic water jugs that had contained Arrowhead distilled water.
Water samples were treated in the laboratory where they were subsampled into plastic bottles for pH and bicarbonate analysis, stable isotope analysis, and aqueous species, including trace metals.
A blank to check for contamination from the Arrowhead plastic container was prepared by filling it with DDI water and storing it for 24 hrs. Subsamples were filtered and acidified just as for major-minor cations and trace metals.
pH and bicarbonate analyzed on untreated water sample at the Utah State Laboratory
Lab treatment for major ions and trace elements/metals: filtration (0.45 um), acidification (HNO3) to pH 2 stored in acid cleaned LDP bottles
Li, Na, K, Ca, Mg, SiO2 were determined by ICP-OES at the geochemistry lab facility, School of Earth Science, University of Minnesota
Cl, F, SO4 were determined by ion chromotagraph at the geochemistry lab facility, School of Earth Science, University of Minnesota
Trace elements, transition metals, other metals, metalloids, and REEs were determined by ICP-MS at the geochemistry lab facility, School of Earth Science, University of Minnesota
Analytical precision on all all major, minor, and trace elements in aqueous solutions is provisionally better than 25%
For quality control, analyses with ion balances less than 5% are considered good quality. For values greater than 5%, it is likely that there is an unidentified error in one or more of the major ions (Na, K, Ca, Cl, SO4, HCO3). The sources of error for waters with anomalously high ion balances is unknown.
Helium isotope samples were collected from well heads and water tanks into a long copper tube, and the analytical work was performed in the Noble Gas Lab, Department of Geology and Geophysics, University of Utah. Results are reported as R/Ra where R=sample 3He/4He and Ra=atmospheric 3He/4He of 1.4e-06.
Helium gas and 3-Helium inventories are minimum values as gas in produced fluid was separated upstream of the sampling port.
Cumulative produced water is used to estimate aqueous metal inventory, and the values are published in Utah state records.
If the analyte is below detection then no resource estimate is calculated
Equilibration temperature calculations are limited to application of the quartz-silica chemical geothermometer as assumptions for applying cation geothermometers are unlikely to be valid.

## Patua, NV
Location |  | Patua | 21-28 (PW) | 88-19 (PW) | Detection Limits | Estimated Resource Concentration | Reservoir Fluid Volume (kg) | Aqueous Metal Inventory Reservoir (kg) | Map showing production wells and sampled wells (labeled)
Sample No |  |  | 17 Pa | 18 Pa
Sample Date |  |  | 2016-11-10 | 2016-11-10
Analysis Year |  |  | 2017 | 2017
Sample T° C-via condensing coil |  |  | <100 | <100
Sample Pressure (bars absolute) |  |  | 1 | 1
UTM Easting |  |  | 321535 | 319588
UTM Northing |  |  | 4382711 | 4383036
Longitude |  |  | -119.0778 | -119.1006
Latitude |  |  | 39.5755 | 39.5781
D/H per mil |  |  | -125.0391 | -123.8873
18O/16O per mil |  |  | -13.1273 | -13.5646
13C/12C per mil vpdb |  |  | -7.5 | -8.5
Helium Isotope R/Ra |  |  | 0.918
Helium concentration ccSTP/g |  |  | 9.871e-06
Major Species | [5 empty] | mg/kg | kilograms | kilograms
pH |  |  | 6.57 | 6.87
Lithium | mg/kg |  | 2.1 | 1.7 | 0.1 | 1.9 | 1269000000000 | 2411100
Sodium | mg/kg |  | 614 | 671
Potassium | mg/kg |  | 47 | 46
Calcium | mg/kg |  | 54 | 66
Magnesium | mg/kg |  | 0.179 | 0.117
Silica (SiO2) | mg/kg |  | 197 | 183
Boron | mg/kg |  | 1.2 | 1.1 |  |  |  |  | Reservoir volume km3 | 9.4
Chloride | mg/kg |  | 793 | 960 |  |  |  |  | Reservoir volume m3 | 9400000000
Fluoride | mg/kg |  | 1.8 | 1.6 |  |  |  |  | Reservoir fluid density kg/m3 | 900
Sulfate (SO4) | mg/kg |  | 166 | 188 |  |  |  |  | porosity | 0.15
Bicarbonate (HCO3) | mg/kg |  | 102 | 97 |  |  |  |  | Reservoir fluid mass kg | 1269000000000
TDS | mg/kg |  | 1978.279 | 2215.517
Ion Balance % |  |  | 5.8641 | 1.9985
Trace elements, Transition Metals, Other Metals & Metalloids | [5 empty] | ug/kg
Rubidium | ug/kg |  | 272.0667 | 242.3333 | 0.02 | 257.2 | 1269000000000 | 326386.8
Strontium | ug/kg |  | 1738 | 2092 | 0.1 | 1915 | 1269000000000 | 2430135
Cesium | ug/kg |  | 365.3667 | 174.2667 | 0.02 | 269.8167 | 1269000000000 | 342397.35
Boron | ug/kg |  | 1222.3333 | 1105.3333 | 1 | 1163.8333 | 1269000000000 | 1476904.5
Aluminum | ug/kg |  | 74.7 | 98.72 | 2 | 86.71 | 1269000000000 | 110034.99
Scandium | ug/kg |  | 0.17867 | 0.18167 | 0.05 | 0.18017 | 1269000000000 | 228.6315
Manganese | ug/kg |  | 44.5133 | 31.1133 | 0.1 | 37.8133 | 1269000000000 | 47985.12
Iron | ug/kg |  | 127.8 | 158.4 | 0.1 | 143.1 | 1269000000000 | 181593.9
Cobalt | ug/kg |  | 0.17167 | 0.053 | 0.05 | 0.11233 | 1269000000000 | 142.551
Nickel | ug/kg |  | 1.0897 | 0.17267 | 0.05 | 0.63117 | 1269000000000 | 800.9505
Copper | ug/kg |  | 0.172 | 0.379 | 0.05 | 0.2755 | 1269000000000 | 349.6095
Gallium | ug/kg |  | 16.7567 | 23.73 | 0.05 | 20.2433 | 1269000000000 | 25688.79
Germanium | ug/kg |  | 8.2583 | 7.333 | 0.2 | 7.7957 | 1269000000000 | 9892.701
Arsenic | ug/kg |  | 309.8 | 185.2667 | 0.2 | 247.5333 | 1269000000000 | 314119.8
Selenium | ug/kg |  | 32.5433 | 41.7433 | 1 | 37.1433 | 1269000000000 | 47134.89
Yttrium | ug/kg |  | bd | bd | 0.05 | not detected
Niobium | ug/kg |  | bd | 0.0595 | 0.05 | 0.0595 | 1269000000000 | 75.5055
Molybdenum | ug/kg |  | 34.15 | 27.5467 | 0.05 | 30.8483 | 1269000000000 | 39146.535
Ruthenium | ug/kg |  | bd | bd | 0.05 | not detected
Rhodium | ug/kg |  | 0.12633 | 0.15033 | 0.05 | 0.13833 | 1269000000000 | 175.545
Palladium | ug/kg |  | bd | bd | 0.05 | not detected
Silver | ug/kg |  | bd | bd | 0.05 | not detected
Cadmium | ug/kg |  | bd | bd | 0.05 | not detected
Indium | ug/kg |  | bd | bd | 0.01 | not detected
Antimony | ug/kg |  | 4.9703 | 6.9883 | 0.05 | 5.9793 | 1269000000000 | 7587.774
Tellurium | ug/kg |  | 1.8667 | 2.1933 | 0.05 | 2.03 | 1269000000000 | 2576.07
Tantalum | ug/kg |  | bd | bd | 0.05 | not detected
Tungsten | ug/kg |  | 120.7333 | 78.2067 | 0.1 | 99.47 | 1269000000000 | 126227.43
Rhenium | ug/kg |  | bd | bd | 0.05 | not detected
Iridium | ug/kg |  | 0.22467 | 0.15367 | 0.05 | 0.18917 | 1269000000000 | 240.0525
Platinum | ug/kg |  | bd | bd | 0.05 | not detected
Gold | ug/kg |  | 0.86833 | 0.656 | 0.1 | 0.76217 | 1269000000000 | 967.1895
Thallium | ug/kg |  | 0.60833 | 0.75733 | 0.05 | 0.68283 | 1269000000000 | 866.5155
Lead | ug/kg |  | bd | bd | 0.05 | not detected
Rare Earth Elements
Lanthanum | ug/kg |  | bd | bd | 0.01 | not detected
Cerium | ug/kg |  | bd | bd | 0.01 | not detected
Praseodymium | ug/kg |  | bd | bd | 0.01 | not detected
Neodymium | ug/kg |  | bd | bd | 0.01 | not detected
Samarium | ug/kg |  | bd | bd | 0.01 | not detected
Europium | ug/kg |  | bd | bd | 0.01 | not detected
Gadolinium | ug/kg |  | bd | bd | 0.01 | not detected
Terbium | ug/kg |  | bd | bd | 0.01 | not detected
Dysprosium | ug/kg |  | bd | bd | 0.01 | not detected
Holmium | ug/kg |  | bd | bd | 0.01 | not detected
Erbium | ug/kg |  | bd | bd | 0.01 | not detected
Thulium | ug/kg |  | bd | bd | 0.01 | not detected
Ytterbium | ug/kg |  | bd | bd | 0.01 | not detected
Lutetium | ug/kg |  | bd | bd | 0.01 | not detected
Thorium | ug/kg |  | bd | bd | 0.01 | not detected
Uranium | ug/kg |  | bd | bd | 0.01 | not detected
Helium and 3-Helium inventories
Helium | kg |  | 2045110.0408
3-Helium | kg |  | 1.9713
Chemical Geothermometers
Na/K Giggenbach°C |  |  | 211.9846 | 204.0133
Na/K Giggenbach°F |  |  | 413.5722 | 399.224
Na/K Fournier°C |  |  | 195.2443 | 186.7719
Na/K Fournier°F |  |  | 383.4398 | 368.1894
K/Mg Giggenbach °C |  |  | 172.0653 | 179.648
K/Mg Giggenbach °F |  |  | 341.7176 | 355.3664
Quartz SiO2 conductive °C |  |  | 179.0755 | 174.1317
Quartz SiO2 conductive °F |  |  | 354.336 | 345.4371
Quartz SiO2 steam loss °C |  |  | 167.4529 | 163.4097
Quartz SiO2 steam loss °F |  |  | 333.4153 | 326.1374
Methods and Comments | Sample aquisition and analytical work was sponsored by the Department of Energy on a contract to Stuart Simmons at EGI University of Utah
Last checked 11/15/2018 | bd=below detection
Oxygen and hydrogen were analyzed at the SIRFER lab, University of Utah stored in two separate 30 ml glass vials with screw cap
Helium isotope sample was collected from production well in a long copper tube; the analytical work was performed in the Noble Gas Lab, Department of Geology and Geophysics, University of Utah. Results are reported as R/Ra where R=sample 3He/4He and Ra=atmospheric 3He/4He of 1.4e-06.
pH and bicarbonate analyzed on untreated water sample at the Utah State Laboratory stored in glass bottle with rubber expansion tube cap to minimize air gap
Water samples were collected by direct sampling of production well fluid using a condensing coil and ice bath.
Field treatment for major ions and trace elements/metals: filtration (0.45 um), acidification (HNO3) to pH 2 stored in acid cleaned HDP bottles
Li, Na, K, Ca, Mg, SiO2 were determined by ICP-OES at the geochemistry lab facility, School of Earth Science, University of Minnesota
Cl, F, SO4 were determined by ion chromotagraph at the geochemistry lab facility, School of Earth Science, University of Minnesota
Trace elements, transition metals, other metals, metalloids, and REEs were determined by ICP-MS at the geochemistry lab facility, School of Earth Science, University of Minnesota
Analytical precision on all all major, minor, and trace elements in aqueous solutions is provisionally better than 25%
For quality control, analyses with ion balances less than 5% are considered good quality. For values greater than 5%, it is likely that there is an unidentified error in one or more of the major ions (Na, K, Ca, Cl, SO4, HCO3)
Estimated reservoir concentration is a mean of analytical results
Reservoir fluid volume is based on the area of the production zone times a thickness of 1 km times porosity of 15% and aqueous solution density of 900 kg/cubic meter
Aqueous metal inventory is based on reservoir concentration times reservoir fluid volume
If the analyte is below detection then no resource estimate is calculated

## Raft River, ID
Location |  | Raft River | RRG 1 | RRG 2 | RRG 5 | RRG 7 | field blank | Detection Limits | Estimated Resource Concentration | Reservoir Fluid Volume (kg) | Aqueous Metal Inventory Reservoir (kg) | Map showing production wells and sampled wells (labeled)
Sample No |  |  | RRG 1 | RRG 2 | RRG 5 | RRG 7 | RRG BL
Sample Date |  |  | 2018-04-04 | 2018-04-04 | 2018-04-04 | 2018-04-04 | 2018-04-04
Analysis Year |  |  | 2018 | 2018 | 2018 | 2018 | 2018
Sample T° C |  |  | 137 | 137 | 121 | 150
Flow rate kg/s |  |  | 66 | 35 | 87 | 61
UTM Easting |  |  | 302845 | 303623 | 302096 | 304768
UTM Northing |  |  | 4663862 | 4664767 | 4663689 | 4662009
Longitude |  |  | -113.3843 | -113.3752 | -113.3933 | -113.3605
Latitude |  |  | 42.1021 | 42.1104 | 42.1003 | 42.0859
D/H per mil |  |  | -134.7 | -136 | -133.9 | -134.1
18O/16O per mil |  |  | -17.7 | -17.8 | -17.6 | -17.6
Helium Isotope R/Ra in water sample |  |  | 0.12 |  |  | 0.16
Helium concentration ccSTP/g in water sample |  |  | 3.55e-06 |  |  | 2.949e-05
Major Species | [8 empty] | mg/kg | kilograms | kilograms
pH |  |  | 6.28 | 6.5 | 6.43 | 5.82 | na
Lithium | mg/kg |  | 1.3 | 0.9 | 1.2 | 2.1 | 0.05 | 0.1 | 1.375 | 540000000000 | 742500
Sodium | mg/kg |  | 514 | 424 | 445 | 1157 | 26
Potassium | mg/kg |  | 36 | 34 | 34 | 138 | 2.9
Calcium | mg/kg |  | 57 | 48 | 58 | 207 | 3.5
Magnesium | mg/kg |  | 0.329 | 0.122 | 0.179 | 1.201 | 0.254
Silica (SiO2) | mg/kg |  | 124 | 131 | 121 | 211 | bd
Boron | mg/kg |  | 0.23 | 0.18 | 0.2 | 0.4 | 0.01 |  |  |  |  | Reservoir volume km3 | 4
Chloride | mg/kg |  | 898 | 744 | 790 | 2376 | 52 |  |  |  |  | Reservoir volume m3 | 4000000000
Fluoride | mg/kg |  | 5.95 | 7.4 | 6.2 | 4.2 | 0.13 |  |  |  |  | Reservoir fluid density kg/m3 | 900
Sulfate (SO4) | mg/kg |  | 42 | 34 | 42 | 47 | 7 |  |  |  |  | porosity | 0.15
Bicarbonate (HCO3) | mg/kg |  | 44 | 50 | 51 | 35 | na |  |  |  |  | Reservoir fluid mass kg | 540000000000
Carbonate (CO3) | mg/kg |  | 0 | 0 | 0 | 0 | na
TDS | mg/kg |  | 1722.809 | 1473.602 | 1548.779 | 4178.901 |  |  | 2231.0228
Ion Balance % |  |  | -1.682 | 0.3534 | 0.32318 | -2.5722 | -7.0302
Trace elements, Transition Metals, Other Metals & Metalloids | [8 empty] | ug/kg
Rubidium | ug/kg |  | 0.4 | 0.39 | 0.38 | 1.2 | 0.03 | 0.02 | 0.5925 | 540000000000 | 319.95
Strontium | ug/kg |  | 1496 | 1317 | 1303 | 5044 | 17 | 0.1 | 2290 | 540000000000 | 1236600
Cesium | ug/kg |  | 0.09 | 0.07 | 0.08 | 0.14 | bd | 0.02 | 0.095 | 540000000000 | 51.3
Boron | ug/kg |  | 230 | 184 | 197 | 438 | 10.4 | 1 | 262.25 | 540000000000 | 141615
Barium | ug/kg |  | 25.8 | 15.9 | 14.7 | 85.7 | 3.06 | 0.1 | 35.525 | 540000000000 | 19183.5
Aluminum | ug/kg |  | 43 | 47 | 24 | 21 | 5 | 2 | 33.75 | 540000000000 | 18225
Scandium | ug/kg |  | 1.2 | 1.12 | 1.05 | 1.84 | 0.07 | 0.05 | 1.3025 | 540000000000 | 703.35
Manganese | ug/kg |  | 3.8 | 2.3 | 4.1 | 14.4 | 0.6 | 0.1 | 6.15 | 540000000000 | 3321
Iron | ug/kg |  | 22 | 9.7 | 12.6 | 29.4 | 11.4 | 0.1 | 18.425 | 540000000000 | 9949.5
Cobalt | ug/kg |  | bd | bd | bd | bd | 0.1 | 0.05 | not detected
Nickel | ug/kg |  | bd | 0.27 | 0.08 | 0.6 | 0.34 | 0.05 | 0.31667 | 540000000000 | 171
Copper | ug/kg |  | 0.74 | 0.19 | 0.44 | 0.63 | 2.79 | 0.05 | 0.5 | 540000000000 | 270
Gallium | ug/kg |  | 2.31 | 2.78 | 2.25 | 1.8 | bd | 0.05 | 2.285 | 540000000000 | 1233.9
Germanium | ug/kg |  | bd | bd | bd | bd | bd | 0.2 | not detected
Arsenic | ug/kg |  | 7.08 | 4.35 | 4.4 | 15.35 | bd | 0.2 | 7.795 | 540000000000 | 4209.3
Selenium | ug/kg |  | 19.5 | 14.2 | 12.5 | 44.6 | bd | 1 | 22.7 | 540000000000 | 12258
Yttrium | ug/kg |  | bd | bd | bd | 0.11 | bd | 0.05 | 0.11 | 540000000000 | 59.4
Niobium | ug/kg |  | bd | bd | bd | bd | bd | 0.05 | not detected
Ruthenium | ug/kg |  | bd | bd | bd | bd | bd | 0.05 | not detected
Rhodium | ug/kg |  | bd | bd | bd | 0.12 | bd | 0.05 | 0.12 | 540000000000 | 64.8
Silver | ug/kg |  | bd | bd | bd | 0.05 | bd | 0.05 | 0.05 | 540000000000 | 27
Cadmium | ug/kg |  | bd | bd | bd | bd | bd | 0.05 | not detected
Indium | ug/kg |  | bd | bd | bd | bd | bd | 0.01 | not detected
Antimony | ug/kg |  | 0.264 | 0.127 | 0.13 | 0.81 | bd | 0.05 | 0.33275 | 540000000000 | 179.685
Tellurium | ug/kg |  | 1.74 | 1.3 | 1.39 | 5.58 | bd | 0.05 | 2.5025 | 540000000000 | 1351.35
Tungsten | ug/kg |  | 28.9 | 24.9 | 24.6 | 26 | 0.87 | 0.1 | 26.1 | 540000000000 | 14094
Rhenium | ug/kg |  | bd | bd | bd | bd | bd | 0.05 | not detected
Iridium | ug/kg |  | bd | bd | bd | bd | bd | 0.05 | not detected
Gold | ug/kg |  | bd | bd | bd | bd | bd | 0.1 | not detected
Thallium | ug/kg |  | bd | bd | bd | bd | bd | 0.05 | not detected
Lead | ug/kg |  | bd | bd | 0.12 | bd | 0.13 | 0.05 | 0.12 | 540000000000 | 64.8
Rare Earth Elements
Lanthanum | ug/kg |  | bd | bd | bd | bd | bd | 0.01 | not detected
Cerium | ug/kg |  | bd | bd | bd | bd | bd | 0.01 | not detected
Praseodymium | ug/kg |  | bd | bd | bd | bd | bd | 0.01 | not detected
Neodymium | ug/kg |  | bd | bd | bd | bd | bd | 0.01 | not detected
Samarium | ug/kg |  | bd | bd | bd | bd | bd | 0.01 | not detected
Europium | ug/kg |  | bd | bd | bd | bd | bd | 0.01 | not detected
Gadolinium | ug/kg |  | bd | bd | bd | bd | bd | 0.01 | not detected
Terbium | ug/kg |  | bd | bd | bd | bd | bd | 0.01 | not detected
Dysprosium | ug/kg |  | bd | bd | bd | bd | bd | 0.01 | not detected
Holmium | ug/kg |  | bd | bd | bd | bd | bd | 0.01 | not detected
Erbium | ug/kg |  | bd | bd | bd | bd | bd | 0.01 | not detected
Thulium | ug/kg |  | bd | bd | bd | bd | bd | 0.01 | not detected
Ytterbium | ug/kg |  | bd | bd | bd | bd | bd | 0.01 | not detected
Lutetium | ug/kg |  | bd | bd | bd | bd | bd | 0.01 | not detected
Thorium | ug/kg |  | bd | bd | bd | bd | bd | 0.01 | not detected
Uranium | ug/kg |  | bd | bd | bd | bd | bd | 0.01 | not detected
Helium and 3-Helium inventories
Helium | kg |  | 312979.5918 |  |  | 2599934.6939
3-Helium | kg |  | 0.039435 |  |  | 0.43679
Chemical Geothermometers
Na/K Giggenbach°C |  |  | 205.5413 | 215.4242 | 211.8475 | 246.9266
Na/K Giggenbach°F |  |  | 401.9743 | 419.7635 | 413.3254 | 476.4679
Na/K Fournier°C |  |  | 188.3937 | 198.909 | 195.0983 | 232.7233
Na/K Fournier°F |  |  | 371.1087 | 390.0362 | 383.177 | 450.9019
K/Mg Giggenbach °C |  |  | 150.8514 | 166.9704 | 159.7817 | 177.0099
K/Mg Giggenbach °F |  |  | 303.5324 | 332.5467 | 319.607 | 350.6178
Quartz SiO2 conductive °C |  |  | 149.7247 | 153.0057 | 148.2776 | 183.7791
Quartz SiO2 conductive °F |  |  | 301.5044 | 307.4103 | 298.8997 | 362.8025
Quartz SiO2 steam loss °C |  |  | 143.2361 | 145.9688 | 142.0289 | 171.2865
Quartz SiO2 steam loss °F |  |  | 289.825 | 294.7438 | 287.652 | 340.3157
Methods and Comments | Sample aquisition and analytical work was sponsored by the Department of Energy on a contract to Stuart Simmons at EGI University of Utah
Last checked 11/15/2018 | bd=below detection
Oxygen and hydrogen were analyzed at the SIRFER lab, University of Utah stored in two separate 30 ml glass vials with screw cap
Helium isotope sample was collected from production well in a long copper tube; the analytical work was performed in the Noble Gas Lab, Department of Geology and Geophysics, University of Utah. Results are reported as R/Ra where R=sample 3He/4He and Ra=atmospheric 3He/4He of 1.4e-06.
pH and bicarbonate analyzed on untreated water sample at the Utah State Laboratory stored in glass bottle with rubber expansion tube cap to minimize air gap
Water samples were collected by direct sampling of production well fluid using a condensing coil submerged in an ice bath.
Field treatment for major ions and trace elements/metals: filtration (0.45 um), acidification (HNO3) to pH 2 stored in acid cleaned HDP bottles
Li, Na, K, Ca, Mg, SiO2 were determined by ICP-OES at the geochemistry lab facility, School of Earth Science, University of Minnesota
Cl, F, SO4 were determined by ion chromotagraph at the geochemistry lab facility, School of Earth Science, University of Minnesota
Trace elements, transition metals, other metals, metalloids, and REEs were determined by ICP-MS at the geochemistry lab facility, School of Earth Science, University of Minnesota
Analytical precision on all all major, minor, and trace elements in aqueous solutions is provisionally better than 25%
For quality control, analyses with ion balances less than 5% are considered good quality. For values greater than 5%, it is likely that there is an unidentified error in one or more of the major ions (Na, K, Ca, Cl, SO4, HCO3), which seems to be the case for Beowawe waters.
Estimated reservoir concentration is a mean of analytical results
Reservoir fluid volume is based on the area of the production zone times a thickness of 0.5 km times porosity of 15% and aqueous solution density of 900 kg/cubic meter
Aqueous metal inventory is based on reservoir concentration times reservoir fluid volume
If the analyte is below detection then no resource estimate is calculated

## Roosevelt Hot Springs, UT
Location |  | Roosevelt Hot Springs | 28-3 2-phase line (PW) | 45-3 2-phase line water (PW) | 54-3 Drip Tank (PW) | 45-3 2-phase line (PW) | 13-10 Drip Tank (PW) | 28-3 2-phase line (PW) | 45-3 2-phase line water (PW) | 28-3 2-phase line (PW) | 45-3 2-phase line (PW) not acidified | 28-3 2-phase line (PW) not acidified | Detection Limits | Estimated Resource Concentration | Reservoir Fluid Volume (kg) | Aqueous Metal Inventory Reservoir (kg) | Map showing production wells and sampled wells (labeled)
Sample No |  | Blundell field | 28-3 | 45-3 | 3 Ro | 4 Ro | 5 Ro | 6 Ro | 26 Ro | 27 Ro | 30 Ro | 31 Ro
Sample Date |  |  | 2015-07-20 | 2015-07-21 | 2016-09-27 | 2016-09-27 | 2016-09-27 | 2016-09-27 | 2016-11-30 | 2016-11-30 | 2016-11-30 | 2016-11-30
Analysis Year |  |  | 2015 | 2015 | 2017 | 2017 | 2017 | 2017 | 2017 | 2017 | 2017 | 2017
Sample T° C |  |  | 191 | 189 | <100 | 190 | <100 | 193 | 187 | 192 | 187 | 192
Sample Pressure (bars absolute) |  |  | 12.9 | 12.3 | 1 | 12.5 | 1 | 13.5 | 11.7 | 13.2 | 11.7 | 13.2
UTM Easting |  |  | 337978 | 338295 | 338750 | 338061 | 337719 | 337968 | 338061 | 337968 | 338061 | 337968
UTM Northing |  |  | 4261384 | 4261880 | 4262050 | 4261842 | 4260650 | 4261386 | 4261842 | 4261386 | 4261842 | 4261386
Longitude |  |  | -112.8577 | -112.8541 | -112.849 | -112.8568 | -112.8605 | -112.8578 | -112.8568 | -112.8578 | -112.8568 | -112.8578
Latitude |  |  | 38.4861 | 38.4906 | 38.4922 | 38.4902 | 38.4794 | 38.4861 | 38.4902 | 38.4861 | 38.4902 | 38.4861
|  |  | 16 | 18
D/H per mil |  |  | -112.3 | -112.7 | -106.7649 | -109.5804 | -110.342 | -110.4546 | -112.9 | -112.8 | -112.9 | -112.8
18O/16O per mil |  |  | -12.3 | -12.4 | -11.1402 | -11.659 | -12.2256 | -12.1433 | -12.3 | -12.5 | -12.3 | -12.5
13C/12C per mil vpdb |  |  |  |  | -6.1 | -6.5 | -6.5 | -7.4
Helium Isotope R/Ra in water sample |  |  | 2.09 | 2.18
Helium concentration ccSTP/g in water sample |  |  | 2.1492e-07 | 7.2257e-08
Major Species | [13 empty] | mg/kg | kilograms | kilograms
pH |  |  | 8.18 | 7.66 | 7.33 | 7.93 | 7.92 | 8.34 | 7.82 | 8.17 | 7.82 | 8.17
Lithium | mg/kg |  | 23.7 | 26.2 | 32 | 30 | 26 | 28 | 19 | 20 | 28 | 27 | 0.1 | 26.25 | 270000000000 | 7087500
Sodium | mg/kg |  | 2297 | 2690 | 2869 | 2651 | 2030 | 2312 | 3060 | 2530 | 2710 | 2302
Potassium | mg/kg |  | 477 | 535 | 628 | 597 | 481 | 534 | 606 | 522 | 612 | 534
Calcium | mg/kg |  | 16.47 | 24 | 36 | 27 | 20 | 17 | 32 | 20 | 27 | 16
Magnesium | mg/kg |  | 0.06 | 0.04 | 0.032 | 0.034 | 0.009 | 0.121 | 0.01 | 0.01 | 0.017 | 0.022
Silica (SiO2) | mg/kg |  | 581 | 600 | 538 | 556 | 538 | 554 | 610 | 573 | 516 | 427
Boron | mg/kg |  | 36 | 41 | 49 | 44 | 38 | 39 | 44 | 38 | [6 empty] | Reservoir volume km3 | 2
Chloride | mg/kg |  | 4032 | 4728 | 5379 | 4856 | 3834 | 4213 | 4964 | 4211 | 4935 | 4278 |  |  |  |  | Reservoir volume m3 | 2000000000
Fluoride | mg/kg |  | 7.2 | 7 | 5.4 | 4.8 | 5.3 | 5.2 | 5.1 | 5 | 5.7 | 6.1 |  |  |  |  | Reservoir fluid density kg/m3 | 900
Sulfate (SO4) | mg/kg |  | 54 | 66 | 56 | 54 | 40 | 45 | 52.8 | 43.3 | 52.6 | 43 |  |  |  |  | porosity | 0.15
Bicarbonate (HCO3) | mg/kg |  | 105 | 94 | 58.2 | 89.2 | 140 | 102 | 87 | 98 | 87 | 98 |  |  |  |  | Reservoir fluid mass kg | 270000000000
TDS | mg/kg |  | 7629.43 | 8811.24 | 9650.632 | 8909.034 | 7152.309 | 7849.321 | 9479.91 | 8060.31 | 8973.317 | 7731.122 |  | 8475.7444
Ion Balance % |  |  | -0.25624 | -0.35855 | -2.2765 | -1.2883 | -2.86 | -1.0796 | 3.4238 | 2.3033 | -1.1058 | -2.0708
Trace elements, Transition Metals, Other Metals & Metalloids | [13 empty] | ug/kg
Rubidium | ug/kg |  | 2664 | 2606 | 4698.5 | 4487.5 | 3888 | 4158.5 | 4525.5 | 4147 | 4542 | 4227 | 0.02 | 4334.25 | 270000000000 | 1170247.5
Strontium | ug/kg |  | 903 | 1180 | 3453.3333 | 3198 | 7701.3333 | 9892.3333 | 2535.6667 | 4033.3333 | 2552.6667 | 2379.6667 | 0.1 | 4468.2917 | 270000000000 | 1206438.75
Cesium | ug/kg |  | 2062 | 2170 | bd | bd | bd | bd | bd | bd | 0.114 | bd | 0.02 | 0.114 | 270000000000 | 30.78
Boron | ug/kg |  | 13550 | 14920 | 6038.3333 | 5467 | 3824.6667 | 4341 | 5558 | 4540.3333 | 5615 | 4711.6667 | 1 | 5012 | 270000000000 | 1353240
Aluminum | ug/kg |  | 20 | 19.4 | 165.45 | 105.685 | 188.55 | 82.28 | 115.95 | 68.74 | 37.63 | 67.745 | 2 | 104.0038 | 270000000000 | 28081.0125
Scandium | ug/kg |  | not analyzed | not analyzed | 0.4435 | 0.342 | 0.4135 | 0.4615 | 0.443 | 0.39 | 0.112 | 0.2885 | 0.05 | 0.36175 | 270000000000 | 97.6725
Manganese | ug/kg |  | not analyzed | not analyzed | 14.37 | 10.935 | 14.735 | 3.7575 | 16.965 | 4.124 | 16.79 | 3.9365 | 0.1 | 10.7016 | 270000000000 | 2889.4387
Iron | ug/kg |  | 2.79 | 13.5 | 2.4755 | 0.226 | -0.141 | 4.344 | 2.805 | 1.6375 | 8.4155 | 0.5555 | 0.1 | 2.5397 | 270000000000 | 685.7325
Cobalt | ug/kg |  | 2.9 | 4.8 | bd | 0.1955 | bd | bd | bd | bd | 0.105 | bd | 0.05 | 0.15025 | 270000000000 | 40.5675
Nickel | ug/kg |  | bd | bd | bd | 0.0575 | bd | bd | 0.112 | bd | 0.0235 | bd | 0.05 | 0.064333 | 270000000000 | 17.37
Copper | ug/kg |  | 0.11 | bd | 1.116 | 0.1315 | -0.0545 | -0.197 | 0.1895 | bd | 4.1985 | bd | 0.05 | 0.89733 | 270000000000 | 242.28
Gallium | ug/kg |  | 1.45 | 2 | 10.205 | 7.3705 | 5.8695 | 7.4015 | 22.865 | 10.43 | 21.825 | 10.815 | 0.05 | 12.0977 | 270000000000 | 3266.3756
Germanium | ug/kg |  | not analyzed | not analyzed | 74.4467 | 66.05 | 62.46 | 89.66 | 62.6067 | 80.1867 | 68.2267 | 70.2 | 0.2 | 71.7296 | 270000000000 | 19366.9875
Arsenic | ug/kg |  | not analyzed | not analyzed | 4365.5 | 3931 | 3027 | 2933.5 | 3764.5 | 3088 | 4191.5 | 3782.5 | 0.2 | 3635.4375 | 270000000000 | 981568.125
Selenium | ug/kg |  | 2259 | 2521 | 72.83 | 59.965 | 49.65 | 45.58 | 57.025 | 58.91 | 57.76 | 56.23 | 1 | 57.2438 | 270000000000 | 15455.8125
Yttrium | ug/kg |  | bd | bd | bd | bd | bd | bd | bd | bd | bd | bd | 0.05 | not detected
Niobium | ug/kg |  | not analyzed | not analyzed | 0.084 | bd | bd | bd | 0.0495 | bd | 0.0745 | bd | 0.05 | 0.069333 | 270000000000 | 18.72
Molybdenum | ug/kg |  | 42.31 | 60.03 | 110.0667 | 139.5 | 5.9297 | 9.679 | 98.13 | 35.96 | 172.6 | 107.2667 | 0.05 | 84.8915 | 270000000000 | 22920.705
Ruthenium | ug/kg |  | not analyzed | not analyzed | bd | bd | bd | bd | bd | bd | bd | bd | 0.05 | not detected
Rhodium | ug/kg |  | not analyzed | not analyzed | 0.22067 | 0.16433 | 0.081667 | 0.10733 | 0.17333 | 0.11067 | 0.18367 | 0.11567 | 0.05 | 0.14467 | 270000000000 | 39.06
Palladium | ug/kg |  | not analyzed | not analyzed | bd | bd | bd | bd | bd | bd | bd | bd | 0.05 | not detected
Silver | ug/kg |  | bd | 0.13 | 0.0265 | 0.009 | 0.0245 | 0.0235 | 0.02 | 0.018 | bd | bd | 0.05 | 0.02025 | 270000000000 | 5.4675
Cadmium | ug/kg |  | bd | 0.07 | 0.016 | 0.036 | 0.0005 | -0.0045 | 0.0085 | 0.019 | 0.068 | bd | 0.05 | 0.0205 | 270000000000 | 5.535
Indium | ug/kg |  | not analyzed | not analyzed | 0.0095 | 0.005 | 0.006 | 0.0065 | bd | 0.0055 | bd | bd | 0.01 | 0.0065 | 270000000000 | 1.755
Antimony | ug/kg |  | 39 | 46 | 2.7807 | 11.81 | 1.9487 | 4.178 | 12.9933 | 6.8447 | 118.5333 | 185.7 | 0.05 | 43.0986 | 270000000000 | 11636.6175
Tellurium | ug/kg |  | bd | bd | 3.846 | 2.7127 | 1.3783 | 1.8153 | 2.8257 | 1.922 | 2.9227 | 2.0477 | 0.05 | 2.4338 | 270000000000 | 657.1238
Tantalum | ug/kg |  | not analyzed | not analyzed | bd | bd | bd | bd | bd | bd | bd | bd | 0.05 | not detected
Tungsten | ug/kg |  | 117 | 107 | 242.0667 | 207 | 200.5333 | 204.8 | 214.7 | 210.6333 | 213 | 219.0333 | 0.1 | 213.9708 | 270000000000 | 57772.125
Rhenium | ug/kg |  | not analyzed | not analyzed | bd | bd | bd | bd | bd | bd | bd | bd | 0.05 | not detected
Iridium | ug/kg |  | not analyzed | not analyzed | bd | bd | bd | bd | bd | bd | bd | bd | 0.05 | not detected
Platinum | ug/kg |  | not analyzed | not analyzed | bd | bd | bd | bd | bd | bd | bd | bd | 0.05 | not detected
Gold | ug/kg |  | 0.64 | 0.29 | 0.092 | 0.083 | 0.083 | 0.1035 | 0.086 | 0.105 | 0.0765 | 0.078 | 0.1 | 0.088375 | 270000000000 | 23.8612
Thallium | ug/kg |  | 10.16 | 9.5 | 8.6695 | 7.8455 | 0.7355 | 0.6285 | 5.4275 | 1.634 | 23.595 | 15.69 | 0.05 | 8.0282 | 270000000000 | 2167.6106
Lead | ug/kg |  | 0.1 | 0.22 | 0.107 | bd | bd | bd | bd | bd | bd | bd | 0.05 | 0.107 | 270000000000 | 28.89
Rare Earth Elements
Lanthanum | ug/kg |  | not analyzed | not analyzed | bd | bd | bd | bd | 0.014 | bd | 0.013 | bd | 0.01 | not detected
Cerium | ug/kg |  | not analyzed | not analyzed | bd | bd | 0.012 | bd | bd | bd | 0.114 | bd | 0.01 | not detected
Praseodymium | ug/kg |  | not analyzed | not analyzed | bd | bd | bd | bd | bd | bd | bd | bd | 0.01 | not detected
Neodymium | ug/kg |  | not analyzed | not analyzed | bd | bd | bd | bd | bd | bd | bd | bd | 0.01 | not detected
Samarium | ug/kg |  | not analyzed | not analyzed | bd | bd | bd | bd | bd | bd | bd | bd | 0.01 | not detected
Europium | ug/kg |  | not analyzed | not analyzed | bd | bd | bd | bd | bd | bd | bd | bd | 0.01 | not detected
Gadolinium | ug/kg |  | not analyzed | not analyzed | bd | bd | bd | bd | bd | bd | bd | bd | 0.01 | not detected
Terbium | ug/kg |  | not analyzed | not analyzed | bd | bd | bd | bd | bd | bd | bd | bd | 0.01 | not detected
Dysprosium | ug/kg |  | not analyzed | not analyzed | bd | bd | bd | bd | bd | bd | bd | bd | 0.01 | not detected
Holmium | ug/kg |  | not analyzed | not analyzed | bd | bd | bd | bd | bd | bd | bd | bd | 0.01 | not detected
Erbium | ug/kg |  | not analyzed | not analyzed | bd | bd | bd | bd | bd | bd | bd | bd | 0.01 | not detected
Thulium | ug/kg |  | not analyzed | not analyzed | bd | bd | bd | bd | bd | bd | bd | bd | 0.01 | not detected
Ytterbium | ug/kg |  | not analyzed | not analyzed | bd | bd | bd | bd | bd | bd | bd | bd | 0.01 | not detected
Lutetium | ug/kg |  | not analyzed | not analyzed | bd | bd | bd | bd | bd | bd | bd | bd | 0.01 | not detected
Thorium | ug/kg |  | bd | bd | 0.0115 | bd | bd | bd | bd | bd | bd | bd | 0.01 | not detected
Uranium | ug/kg |  | bd | bd | bd | bd | 0.021 | 0.0105 | bd | bd | bd | bd | 0.01 | not detected
Gas Analyses | [8 empty] | gas bottle 14 | gas bottle 19
Water (steam) | mmol/mol | [7 empty] | 997.0527 | 998.6734
Carbon Dioxide (CO2) | mmol/mol | [7 empty] | 2.196 | 1.0791
Hydrogen Sulfide (H2S) | mmol/mol | [7 empty] | 0.13679 | 0.20812
Helium (He) | mmol/mol | [7 empty] | 5.3841e-05 | 8.3813e-06
Hydrogen (H2) | mmol/mol | [7 empty] | 0.0012047 | 0.00014124
Argon (Ar) | mmol/mol | [7 empty] | 0.0052868 | 0.00052488
Oxygen (O2) | mmol/mol | [7 empty] | 0.10233 | 0.0023264
Nitrogen (N2) | mmol/mol | [7 empty] | 0.50565 | 0.036435
Methane (CH4) | mmol/mol | [7 empty] | bd | bd
[9 empty] | gas bottle 18 | gas bottle 20
Water (steam) | mmol/mol | [7 empty] | 997.3364 | 997.5901
Carbon Dioxide (CO2) | mmol/mol | [7 empty] | 2.4372 | 2.1867
Hydrogen Sulfide (H2S) | mmol/mol | [7 empty] | 0.15634 | 0.21092
Helium (He) | mmol/mol | [7 empty] | 5.9989e-05 | 4.436e-05
Hydrogen (H2) | mmol/mol | [7 empty] | 0.0012291 | 0.00063253
Argon (Ar) | mmol/mol | [7 empty] | 0.0012714 | 0.00028803
Oxygen (O2) | mmol/mol | [7 empty] | 0.00035795 | 5.6926e-06
Nitrogen (N2) | mmol/mol | [7 empty] | 0.067078 | 0.011321
Methane (CH4) | mmol/mol | [7 empty] | bd | bd
steam fraction | [8 empty] | 0.134 | 0.07
Total Discharge (i.e. reservoir composition) | [8 empty] | Total Discharge | Total Discharge
Carbon Dioxide (CO2) | mmol/kg | [7 empty] | 18.1288 | 8.4969
Hydrogen Sulfide (H2S) | mmol/kg | [7 empty] | 1.1629 | 0.81955
Helium (He) | mmol/kg | [7 empty] | 0.00044621 | 0.00017237
Hydrogen (H2) | mmol/kg | [7 empty] | 0.0091426 | 0.0024578
Argon (Ar) | mmol/kg | [7 empty] | 0.0094573 | 0.0011192
Oxygen (O2) | mmol/kg | [7 empty] | 0.0026625 | 2.2119e-05
Nitrogen (N2) | mmol/kg | [7 empty] | 0.49894 | 0.043988
Methane (CH4) | mmol/kg | [7 empty] | bd | bd
Helium and 3-Helium inventories | [8 empty] | maximum | minimum
Helium | kg |  | 9474.0245 | 3185.2065 |  |  |  |  | 481.9109 | 186.156
3-Helium | kg |  | 0.020791 | 0.0072909 |  |  |  |  | 0.0011031 | 0.00040852
Chemical Geothermometers
Na/K Giggenbach°C |  |  | 298.3951 | 294.0233 | 303.8183 | 306.7862 | 312.1767 | 309.4559 | 293.5956 | 297.7364 | 307.0808 | 309.9158
Na/K Giggenbach°F |  |  | 569.1111 | 561.2419 | 578.873 | 584.2152 | 593.918 | 589.0207 | 560.4721 | 567.9255 | 584.7455 | 589.8484
Na/K Fournier°C |  |  | 288.9579 | 284.1328 | 294.9562 | 298.2447 | 304.2284 | 301.2065 | 283.6613 | 288.2304 | 298.5714 | 301.717
Na/K Fournier°F |  |  | 552.1242 | 543.439 | 562.9211 | 568.8405 | 579.6111 | 574.1717 | 542.5903 | 550.8147 | 569.4285 | 575.0905
K/Mg Giggenbach °C |  |  | 321.2504 | 344.1844 | 365.2766 | 358.8477 | 396.2006 | 305.1557 | 412.3089 | 398.779 | 389.4659 | 367.3052
K/Mg Giggenbach °F |  |  | 610.2507 | 651.5319 | 689.4978 | 677.9258 | 745.1611 | 581.2803 | 774.1559 | 749.8022 | 733.0387 | 693.1494
Quartz SiO2 conductive °C |  |  | 266.6105 | 269.7372 | 259.2831 | 262.3947 | 259.2831 | 262.0522 | 271.3574 | 265.2744 | 255.3871 | 238.4136
Quartz SiO2 conductive °F |  |  | 511.8989 | 517.5269 | 498.7096 | 504.3105 | 498.7096 | 503.694 | 520.4433 | 509.4938 | 491.6968 | 461.1445
Quartz SiO2 steam loss °C |  |  | 236.7421 | 239.1391 | 231.1041 | 233.5018 | 231.1041 | 233.2381 | 240.3792 | 235.7161 | 228.0947 | 214.8874
Quartz SiO2 steam loss °F |  |  | 458.1357 | 462.4504 | 447.9874 | 452.3032 | 447.9874 | 451.8286 | 464.6826 | 456.289 | 442.5704 | 418.7974
Methods and Comments | Sample aquisition and analytical work was sponsored by the Department of Energy on a contract to Stuart Simmons at EGI University of Utah
Last checked 11/15/2018 | bd=below detection
Oxygen, hydrogen, and carbon were analyzed at the SIRFER lab, University of Utah stored in two separate 30 ml glass vials with screw cap
pH and bicarbonate analyzed on untreated water sample at the Utah State Laboratory stored in glass bottle with rubber expansion tube cap to minimize air gap
Water samples were collected by direct sampling of production well fluid using a separator vessel and condensing coil submerged in an ice bath or from a drip tank where two-phase fluid is cooled and condensed by flow through stainless steel capilary tube.
Field treatment for major ions and trace elements/metals: filtration (0.45 um), acidification (HNO3) to pH 2 stored in acid cleaned HDP bottles
Li, Na, K, Ca, Mg, SiO2 were determined by ICP-OES at the geochemistry lab facility, School of Earth Science, University of Minnesota
Cl, F, SO4 were determined by ion chromotagraph at the geochemistry lab facility, School of Earth Science, University of Minnesota
Trace elements, transition metals, other metals, metalloids, and REEs were determined by ICP-MS at the geochemistry lab facility, School of Earth Science, University of Minnesota
Analytical precision on all all major, minor, and trace elements in aqueous solutions is provisionally better than 25%
For quality control, analyses with ion balances less than 5% are considered good quality. For values greater than 5%, it is likely that there is an unidentified error in one or more of the major ions (Na, K, Ca, Cl, SO4, HCO3).
Steam samples for gas analyses were acquired using a separator vessel attached to the two-phase line and collected using evacuated glass flasks "Giggebottles" partially filled with NaOH from a condensing coil submerged in an ice bath.
Gas analyses were undertaken performed at the Department of Earth & Planetary Sciences, University of New Mexico, by Professor T. Fischer. CO2 and H2S were analyzed by wet chemical titration with all other gases being analyzed by gas chromatograph.
Estimated reservoir concentration is a mean of analytical results
Reservoir fluid volume is based on the area of the production zone times a thickness of 1 km times porosity of 15% and aqueous solution density of 900 kg/cubic meter
Aqueous metal inventory is based on reservoir concentration times reservoir fluid volume
If the analyte is below detection then no resource estimate is calculated

## San Emidio, NV
Location |  | San Emidio | 75B-16 (PW) | 61-21 (PW) | Ground water well | Detection Limits | Estimated Resource Concentration | Reservoir Fluid Volume (kg) | Aqueous Metal Inventory Reservoir (kg) | Map showing production wells and sampled wells (labeled)
Sample No |  |  | 21 SE | 22 SE
Sample Date |  |  | 2016-11-11 | 2016-11-11
Analysis Year |  |  | 2017 | 2017
Sample T° C-via condensing coil |  |  | <100 | <100
Sample Pressure (bars absolute) |  |  | 1 | 1
UTM Easting |  |  | 296362 | 296216 | 291742
UTM Northing |  |  | 4475778 | 4471939 | 4478720
Longitude |  |  | -119.3999 | -119.4004 | -119.4552
Latitude |  |  | 40.4077 | 40.3731 | 40.4331
D/H per mil |  |  | -113.0978 | -110.0308 | -126.4
18O/16O per mil |  |  | -12.9572 | -12.4738 | -15.7
13C/12C per mil vpdb |  |  | -8.4 | -5.9
Helium Isotope R/Ra |  |  |  | 0.27
Helium concentration ccSTP/g |  |  |  | 5.376e-06
Major Species | [6 empty] | mg/kg | kilograms | kilograms
pH |  |  | 6.66 | 6.53
Lithium | mg/kg |  | 2.1 | 2.2 |  | 0.1 | 2.15 | 67500000000 | 145125
Sodium | mg/kg |  | 1209 | 1193
Potassium | mg/kg |  | 98 | 98
Calcium | mg/kg |  | 177 | 188
Magnesium | mg/kg |  | 1.12 | 0.91
Silica (SiO2) | mg/kg |  | 156 | 164
Boron | mg/kg |  | 4 | 4.1 | [5 empty] | Reservoir volume km3 | 0.5
Chloride | mg/kg |  | 2074 | 2130 | [5 empty] | Reservoir volume m3 | 500000000
Fluoride | mg/kg |  | 2.6 | 3 | [5 empty] | Reservoir fluid density kg/m3 | 900
Sulfate (SO4) | mg/kg |  | 256 | 267 | [5 empty] | porosity | 0.15
Bicarbonate (HCO3) | mg/kg |  | 79 | 74 | [5 empty] | Reservoir fluid mass kg | 67500000000
TDS | mg/kg |  | 4058.82 | 4124.21 |  |  | 4091.515
Ion Balance % |  |  | -0.62057 | -2.0453
Trace elements, Transition Metals, Other Metals & Metalloids | [6 empty] | ug/kg
Rubidium | ug/kg |  | 636.5667 | 656.4333 |  | 0.02 | 646.5 | 67500000000 | 43638.75
Strontium | ug/kg |  | 7256 | 7077.6667 |  | 0.1 | 7166.8333 | 67500000000 | 483761.25
Cesium | ug/kg |  | 241.1 | 259.8333 |  | 0.02 | 250.4667 | 67500000000 | 16906.5
Boron | ug/kg |  | 3971.3333 | 4066.6667 |  | 1 | 4019 | 67500000000 | 271282.5
Aluminum | ug/kg |  | 49.0433 | 62.9167 |  | 2 | 55.98 | 67500000000 | 3778.65
Scandium | ug/kg |  | 0.17033 | 0.175 |  | 0.05 | 0.17267 | 67500000000 | 11.655
Manganese | ug/kg |  | 89.2667 | 99.4067 |  | 0.1 | 94.3367 | 67500000000 | 6367.725
Iron | ug/kg |  | 41.0467 | 42.9833 |  | 0.1 | 42.015 | 67500000000 | 2836.0125
Cobalt | ug/kg |  | bd | bd |  | 0.05
Nickel | ug/kg |  | 2.245 | 0.73 |  | 0.05 | 1.4875 | 67500000000 | 100.4062
Copper | ug/kg |  | 2.2587 | 0.068667 |  | 0.05 | 1.1637 | 67500000000 | 78.5475
Gallium | ug/kg |  | 48.0333 | 46.9367 |  | 0.05 | 47.485 | 67500000000 | 3205.2375
Germanium | ug/kg |  | 3.2643 | 2.2327 |  | 0.2 | 2.7485 | 67500000000 | 185.5238
Arsenic | ug/kg |  | 17.9333 | 20.02 |  | 0.2 | 18.9767 | 67500000000 | 1280.925
Selenium | ug/kg |  | 130.1667 | 135.9333 |  | 1 | 133.05 | 67500000000 | 8980.875
Yttrium | ug/kg |  | bd | bd |  | 0.05
Niobium | ug/kg |  | bd | bd |  | 0.05
Molybdenum | ug/kg |  | 0.26 | 0.307 |  | 0.05 | 0.2835 | 67500000000 | 19.1363
Ruthenium | ug/kg |  | bd | bd |  | 0.05
Rhodium | ug/kg |  | 0.49 | 0.46833 |  | 0.05 | 0.47917 | 67500000000 | 32.3437
Palladium | ug/kg |  | bd | bd |  | 0.05
Silver | ug/kg |  | bd | bd |  | 0.05
Cadmium | ug/kg |  | bd | bd |  | 0.05
Indium | ug/kg |  | bd | bd |  | 0.01
Antimony | ug/kg |  | 0.292 | 0.16467 |  | 0.05 | 0.22833 | 67500000000 | 15.4125
Tellurium | ug/kg |  | 6.7113 | 6.451 |  | 0.05 | 6.5812 | 67500000000 | 444.2287
Tantalum | ug/kg |  | bd | bd |  | 0.05
Tungsten | ug/kg |  | 20.7233 | 21.8633 |  | 0.1 | 21.2933 | 67500000000 | 1437.3
Rhenium | ug/kg |  | bd | bd |  | 0.05
Iridium | ug/kg |  | bd | bd |  | 0.05
Platinum | ug/kg |  | bd | bd |  | 0.05
Gold | ug/kg |  | bd | bd |  | 0.1
Thallium | ug/kg |  | 1.2957 | 0.795 |  | 0.05 | 1.0453 | 67500000000 | 70.56
Lead | ug/kg |  | bd | bd |  | 0.05
Rare Earth Elements
Lanthanum | ug/kg |  | 0.010667 | 0.012667 |  | 0.01 | 0.011667 | 67500000000 | 0.7875
Cerium | ug/kg |  | bd | bd |  | 0.01
Praseodymium | ug/kg |  | bd | bd |  | 0.01
Neodymium | ug/kg |  | bd | bd |  | 0.01
Samarium | ug/kg |  | bd | bd |  | 0.01
Europium | ug/kg |  | bd | bd |  | 0.01
Gadolinium | ug/kg |  | bd | bd |  | 0.01
Terbium | ug/kg |  | bd | bd |  | 0.01
Dysprosium | ug/kg |  | bd | bd |  | 0.01
Holmium | ug/kg |  | bd | bd |  | 0.01
Erbium | ug/kg |  | bd | bd |  | 0.01
Thulium | ug/kg |  | bd | bd |  | 0.01
Ytterbium | ug/kg |  | bd | bd |  | 0.01
Lutetium | ug/kg |  | bd | bd |  | 0.01
Thorium | ug/kg |  | bd | bd |  | 0.01
Uranium | ug/kg |  | bd | bd |  | 0.01
Helium and 3-Helium inventories
Helium | kg |  |  | 59245.7143
3-Helium | kg |  |  | 0.016796
Chemical Geothermometers °C
Na/K Giggenbach°C |  |  | 216.2299 | 217.2282
Na/K Giggenbach°F |  |  | 421.2138 | 423.0107
Na/K Fournier°C |  |  | 199.7682 | 200.8332
Na/K Fournier°F |  |  | 391.5828 | 393.4998
K/Mg Giggenbach °C |  |  | 165.0752 | 169.0348
K/Mg Giggenbach °F |  |  | 329.1353 | 336.2627
Quartz SiO2 conductive °C |  |  | 163.7883 | 166.9769
Quartz SiO2 conductive °F |  |  | 326.8189 | 332.5584
Quartz SiO2 steam loss °C |  |  | 154.9037 | 157.5326
Quartz SiO2 steam loss °F |  |  | 310.8266 | 315.5587
Methods and Comments | Sample aquisition and analytical work was sponsored by the Department of Energy on a contract to Stuart Simmons at EGI University of Utah
Last checked 11/15/2018 | bd=below detection
Oxygen and hydrogen were analyzed at the SIRFER lab, University of Utah stored in two separate 30 ml glass vials with screw cap
Helium isotope sample was collected from production well in a long copper tube; the analytical work was performed in the Noble Gas Lab, Department of Geology and Geophysics, University of Utah. Results are reported as R/Ra where R=sample 3He/4He and Ra=atmospheric 3He/4He of 1.4e-06.
pH and bicarbonate analyzed on untreated water sample at the Utah State Laboratory stored in glass bottle with rubber expansion tube cap to minimize air gap
Water samples were collected by direct sampling of production well fluid using a condensing coil and ice bath.
Field treatment for major ions and trace elements/metals: filtration (0.45 um), acidification (HNO3) to pH 2 stored in acid cleaned HDP bottles
Li, Na, K, Ca, Mg, SiO2 were determined by ICP-OES at the geochemistry lab facility, School of Earth Science, University of Minnesota
Cl, F, SO4 were determined by ion chromotagraph at the geochemistry lab facility, School of Earth Science, University of Minnesota
Trace elements, transition metals, other metals, metalloids, and REEs were determined by ICP-MS at the geochemistry lab facility, School of Earth Science, University of Minnesota
Analytical precision on all all major, minor, and trace elements in aqueous solutions is provisionally better than 25%
For quality control, analyses with ion balances less than 5% are considered good quality. For values greater than 5%, it is likely that there is an unidentified error in one or more of the major ions (Na, K, Ca, Cl, SO4, HCO3)
Estimated reservoir concentration is a mean of analytical results
Reservoir fluid volume is based on the area of the production zone times a thickness of 1 km times porosity of 15% and aqueous solution density of 900 kg/cubic meter
Aqueous metal inventory is based on reservoir concentration times reservoir fluid volume
If the analyte is below detection then no resource estimate is calculated
#DIV/0!

## Sevier Thermal Belt, UT
Location |  | Sevier Thermal Belt | Hatton Hot Spring | Meadow Hot Spring | Crater Hot Spring | Field Blank (filtered/acidified) | Monroe Hot Spring | Joseph Hot Spring | Covenant Oil Field | Thermo Hot Spring | Detection Limits | Map showing sample locations
Sample No |  |  | 7 Ha | 8 Me | 9 Cr | 10 Fb | 32 Mo | 33 Jo | 34 Co | 35 Th
Sample Date |  |  | 2016-09-28 | 2016-09-28 | 2016-09-28 | 2016-09-28 | 2015-06-02 | 2015-06-03 | 2015-08-31 | 2015-06-02
Analysis Year |  |  | 2017 | 2017 | 2017 | 2017 | 2017 | 2017 | 2017 | 2017
Sample T° C |  |  | 65 | 37 | 83 |  | 75 | 65 | 59 | 85
UTM Easting |  |  | 370588 | 369586 | 351500 |  | 403579 | 395285 | 418848 | 306894
UTM Northing |  |  | 4301274 | 4302814 | 4386052 |  | 4276543 | 4274598 | 4295373 | 4227350
Longitude |  |  | -112.4913 | -112.5032 | -112.7299 |  | -112.1078 | -112.2028 | -111.9346 | -113.2045
Latitude |  |  | 38.8508 | 38.8645 | 39.6114 |  | 38.6322 | 38.6137 | 38.8034 | 38.1734
Stable Isotopes
D/H per mil |  |  | -120.9994 | -123.0523 | -123.3604 |  | -126.2908 | -133.1365 | -129 | -121.2
18O/16O per mil |  |  | -15.2839 | -15.5998 | -15.7989 |  | -16.8456 | -17.2016 | -16.04 | -15.1
Helium Isotope R/Ra |  |  | 35 Th: 0.899
Major Species
pH |  |  | 6.84 | 6.81 | 7.02 | na | 6.79 | 6.87 | 6.7 | 7.43
Lithium | mg/kg |  | 3.6 | 3.5 | 0.981 | bd | 0.6 | 1.4 | 1.5 | 0.937 | 0.1
Sodium | mg/kg |  | 1037 | 1029 | 785 | 1.75 | 554 | 1417 | 7292 | 317
Potassium | mg/kg |  | 154 | 149 | 66 | bd | 55 | 52 | 201 | 48
Calcium | mg/kg |  | 470 | 453 | 338 | 0.3 | 295 | 248 | 396 | 57
Magnesium | mg/kg |  | 92.5 | 90.9 | 53.1 | 0.043 | 35.1 | 41.2 | 65.9 | 8.27
Silica (SiO2) | mg/kg |  | 57 | 54 | 59 | bd | 54 | 82 | 49 | 103
Boron | mg/kg |  | 3.4 | 3.3 | 0.6 | 0.005 | 1.9 | 3.1 | 3 | 0.6
Chloride | mg/kg |  | 1835 | 1730 | 1442 | bd | 588 | 1658 | 12603 | 167
Fluoride | mg/kg |  | 2.5 | 2.5 | 1.9 | bd | 1 | 0.9 | bd | 5.7
Sulfate (SO4) | mg/kg |  | 986 | 921 | 660 | bd | 814 | 1174 | 1766 | 357
Bicarbonate (HCO3) | mg/kg |  | 413 | 382 | 151 |  | 398 | 392 | 418 | 316
Ion Balance % |  |  | 0.98423 | 3.2104 | 0.28055 |  | 3.7748 | 0.82899 | -6.8803 | 3.7599
Trace elements, Transition Metals, Other Metals & Metalloids
Rubidium | ug/kg |  | 677.4333 | 655.1333 | 225 | 0.273 | 177.5333 | 210.5 | 286.5 | 277.45 | 0.02
Strontium | ug/kg |  | 4596 | 4622 | 5070 | 41.5667 | 3927.6667 | 8282 | 13850 | 740.5333 | 0.1
Cesium | ug/kg |  | 185.8 | 175.2 | 45.15 | 0.085 | 77.4767 | 110.7333 | 38.295 | 78.64 | 0.02
Boron | ug/kg |  | 3402.6667 | 3314.3333 | 578.9 | 4.85 | 1962.6667 | 3103.3333 | 2980 | 625.3667 | 1
Aluminum | ug/kg |  | 7.39 | 5.731 | 11.0157 | 0.974 | 5.5653 | 10.906 | 4.201 | 6.9645 | 2
Scandium | ug/kg |  | 0.11433 | 0.13533 | 0.10033 | 0.013 | 0.094667 | 0.118 | 0.248 | 0.108 | 0.05
Manganese | ug/kg |  | 21.3767 | 0.69867 | 280.4 | 0.221 | 61.72 | 213.1333 | 103 | 9.9085 | 0.1
Iron | ug/kg |  | 0.84433 | 2.934 | 1158 | 0.703 | 703.2 | 457.3333 | 2624.5 | 3.9135 | 0.1
Cobalt | ug/kg |  | bd | bd | bd | bd | bd | bd | 0.133 | bd | 0.05
Nickel | ug/kg |  | bd | 0.145 | 0.075667 | 0.037 | 0.31933 | 0.14133 | 4.3895 | 0.0625 | 0.05
Copper | ug/kg |  | 0.92 | 1.3907 | 0.20333 | 0.4545 | 0.87233 | 24.86 | bd | 0.8515 | 0.05
Gallium | ug/kg |  | 12.3833 | 7.0553 | 16.3633 | 0.0145 | 9.757 | 9.995 | 23.405 | 9.6995 | 0.05
Germanium | ug/kg |  | bd | bd | bd | bd | bd | bd | 2.82 | 5.2823 | 0.2
Arsenic | ug/kg |  | 10.9487 | 14.5767 | 34.6267 | bd | 300.7333 | 453.6 | 112.4 | 79.835 | 0.2
Selenium | ug/kg |  | 45.7933 | 43.2333 | 12.11 | bd | 7.379 | 21 | 78.21 | 2.829 | 1
Yttrium | ug/kg |  | 0.024 | 0.023 | 0.055 | bd | 0.070667 | 0.485 | 0.071 | bd | 0.05
Niobium | ug/kg |  | bd | bd | bd | 1.408 | 0.069 | bd | bd | bd | 0.05
Molybdenum | ug/kg |  | 0.50333 | 0.541 | 0.211 | bd | 1.64 | 14.4933 | 0.58533 | 0.155 | 0.05
Ruthenium | ug/kg |  | bd | bd | bd | bd | bd | bd | 0.080333 | bd | 0.05
Rhodium | ug/kg |  | 0.31133 | 0.29367 | 0.337 | bd | 0.27433 | 0.53933 | 0.88967 | bd | 0.05
Palladium | ug/kg |  | bd | bd | bd | 0.552 | bd | bd | bd | bd | 0.05
Silver | ug/kg | [9 empty] | 0.05 | bar: 7 Ha to 35 Th
Cadmium | ug/kg | [9 empty] | 0.05 | bar: 7 Ha to 35 Th
Indium | ug/kg | [9 empty] | 0.01 | bar: 7 Ha to 35 Th
Antimony | ug/kg |  | 0.309 | 0.15 | 3.811 | 0.059 | 3.9553 | 4.6093 | 0.266 | 3.973 | 0.05
Tellurium | ug/kg |  | 3.9293 | 3.6843 | 4.4113 | bd | 3.3643 | 7.18 | 14.2767 | 0.34033 | 0.05
Tantalum | ug/kg | [9 empty] | 0.05 | bar: 7 Ha to 35 Th
Tungsten | ug/kg |  | 1.63 | 0.38467 | 3.9673 | 0.219 | 6.6097 | 2.709 | 0.69867 | 71.8033 | 0.1
Rhenium | ug/kg | [9 empty] | 0.05 | bar: 7 Ha to 35 Th
Iridium | ug/kg |  | 0.051667 | bd | bd | 0.056 | 0.072333 | bd | 0.069 | bd | 0.05
Platinum | ug/kg | [9 empty] | 0.05 | bar: 7 Ha to 35 Th
Gold | ug/kg |  | 0.1965 | 0.10867 | 0.056 | 0.585 | 0.356 | bd | bd | bd | 0.1
Thallium | ug/kg |  | 0.54867 | 0.33767 | 2.0203 | bd | 1.0947 | 1.0263 | 1.325 | 0.815 | 0.05
Lead | ug/kg |  | bd | 0.046 | bd | bd | 0.086 | 0.39033 | 0.1415 | 0.248 | 0.05
Rare Earth Elements
Lanthanum | ug/kg |  | bd | bd | bd | bd | bd | 0.089667 | 0.0455 | bd | 0.01
Cerium | ug/kg |  | bd | bd | bd | bd | bd | 0.13633 | 0.014 | bd | 0.01
Praseodymium | ug/kg |  | bd | bd | bd | bd | bd | 0.021 | 0.008 | bd | 0.01
Neodymium | ug/kg |  | bd | bd | bd | bd | bd | 0.093333 | 0.0255 | bd | 0.01
Samarium | ug/kg |  | bd | bd | bd | bd | bd | 0.027 | 0.006 | bd | 0.01
Europium | ug/kg |  | bd | bd | bd | bd | bd | 0.013667 | 0.005 | bd | 0.01
Gadolinium | ug/kg |  | bd | bd | bd | bd | bd | 0.036667 | 0.01 | bd | 0.01
Terbium | ug/kg |  | bd | bd | bd | bd | bd | 0.0076667 | bd | bd | 0.01
Dysprosium | ug/kg |  | bd | bd | bd | bd | bd | 0.04 | bd | bd | 0.01
Holmium | ug/kg |  | bd | bd | bd | bd | bd | 0.008 | bd | bd | 0.01
Erbium | ug/kg |  | bd | bd | bd | bd | bd | 0.022 | bd | bd | 0.01
Thulium | ug/kg | [9 empty] | 0.01 | bar: 7 Ha to 35 Th
Ytterbium | ug/kg |  | bd | bd | bd | bd | bd | 0.013 | bd | bd | 0.01
Lutetium | ug/kg | [9 empty] | 0.01 | bar: 7 Ha to 35 Th
Thorium | ug/kg |  | bd | bd | bd | bd | 0.010667 | bd | 0.01 | bd | 0.01
Uranium | ug/kg |  | 0.032 | 0.017667 | bd | 0.0055 | 0.010333 | 0.42667 | 0.008 | bd | 0.01
Chemical Geothermometers | bar: 7 Ha to 9 Cr; 32 Mo to 35 Th
Na/K Giggenbach°C |  |  | 266.1237 | 263.8393 | 218.9787 |  | 231.8768 | 163.3705 | 146.9839 | 267.8943
Na/K Giggenbach°F |  |  | 511.0227 | 506.9108 | 426.1616 |  | 449.3782 | 326.0669 | 296.571 | 514.2098
Na/K Fournier°C |  |  | 253.5531 | 251.0654 | 202.7017 |  | 216.5125 | 144.0141 | 126.9802 | 255.4829
Na/K Fournier°F |  |  | 488.3955 | 483.9178 | 396.8631 |  | 421.7224 | 291.2254 | 260.5644 | 491.8693
K/Mg Giggenbach °C |  |  | 107.4643 | 106.7733 | 91.8848 |  | 92.5328 | 88.9831 | 120.3113 | 108.6522
K/Mg Giggenbach °F |  |  | 225.4358 | 224.1919 | 197.3926 |  | 198.559 | 192.1695 | 248.5603 | 227.574
Quartz SiO2 conductive °C |  |  | 108.1742 | 105.5856 | 109.8439 |  | 105.5856 | 126.5499 | 101.021 | 139.0028
Quartz SiO2 conductive °F |  |  | 226.7136 | 222.0541 | 229.719 |  | 222.0541 | 259.7899 | 213.8377 | 282.2051
Quartz SiO2 steam loss °C |  |  | 108.0597 | 105.8325 | 109.4939 |  | 105.8325 | 123.7482 | 101.895 | 134.2608
Quartz SiO2 steam loss °F |  |  | 226.5074 | 222.4986 | 229.0891 |  | 222.4986 | 254.7468 | 215.4109 | 273.6695
Methods and Comments | Sample aquisition and analytical work was sponsored by the Department of Energy on a contract to Stuart Simmons at EGI University of Utah
Last checked 10/31/2018 | bd=below detection
Oxygen, hydrogen, and carbon were analyzed at the SIRFER lab, University of Utah stored in two separate 30 ml glass vials with screw cap
pH and bicarbonate analyzed on untreated water sample at the Utah State Laboratory stored in glass bottle with rubber expansion tube cap to minimize air gap
Water samples were collected by direct sampling of spring waters; the Covenant oil field water was collected from a well field separator.
Field treatment for major ions and trace elements/metals: filtration (0.45 um), acidification (HNO3) to pH 2 stored in acid cleaned HDP bottles
Li, Na, K, Ca, Mg, SiO2 were determined by ICP-OES at the geochemistry lab facility, School of Earth Science, University of Minnesota
Cl, F, SO4 were determined by ion chromotagraph at the geochemistry lab facility, School of Earth Science, University of Minnesota
Trace elements, transition metals, other metals, metalloids, and REEs were determined by ICP-MS at the geochemistry lab facility, School of Earth Science, University of Minnesota
Analytical precision on all all major, minor, and trace elements in aqueous solutions is provisionally better than 25%
For quality control, analyses with ion balances less than 5% are considered good quality. For values greater than 5%, it is likely that there is an unidentified error in one or more of the major ions (Na, K, Ca, Cl, SO4, HCO3)
A helium isotope sample was collected by submerging a diffusion sampler into Thermo hot spring for >24 hours, and the analytical work was performed in the Noble Gas Lab, Department of Geology and Geophysics, University of Utah. Results are reported as R/Ra where R=sample 3He/4He and Ra=atmospheric 3He/4He of 1.4e-06.

## Soda Lake, NV
Location |  | Soda Lake | 25a-33 (PW) | 32-33 (PW) | Detection Limits | Estimated Resource Concentration | Reservoir Fluid Volume (kg) | Aqueous Metal Inventory Reservoir (kg) | Map showing production wells and sampled wells (labeled)
Sample No |  |  | 19 SL | 20 SL
Sample Date |  |  | 2016-11-10 | 2016-11-10
Analysis Year |  |  | 2017 | 2017
Sample T° C-via condensing coil |  |  | <100 | <100
Sample Pressure (bars absolute) |  |  | 1 | 1
UTM Easting |  |  | 340765 | 340987
UTM Northing |  |  | 4379905 | 4380423
Longitude |  |  | -118.8534 | -118.8509
Latitude |  |  | 39.5541 | 39.5588
D/H per mil |  |  | -109.7 | -109.5
18O/16O per mil |  |  | -12.4 | -12.4
13C/12C per mil vpdb |  |  | -10.2 | -10
Helium Isotope R/Ra |  |  |  | 4.74
Helium concentration ccSTP/g |  |  |  | 4.01e-07
Major Species | [5 empty] | mg/kg | kilograms | kilograms
pH |  |  | 6.32 | 6
Lithium | mg/kg |  | 2.5 | 3 | 0.1 | 2.75 | 202500000000 | 556875
Sodium | mg/kg |  | 1385 | 1522
Potassium | mg/kg |  | 145 | 160
Calcium | mg/kg |  | 94 | 99
Magnesium | mg/kg |  | 0.215 | 0.697
Silica (SiO2) | mg/kg |  | 262 | 268
Boron | mg/kg |  | 7.9 | 8.5 |  |  |  |  | Reservoir volume km3 | 1.5
Chloride | mg/kg |  | 2471 | 2745 |  |  |  |  | Reservoir volume m3 | 1500000000
Fluoride | mg/kg |  | 0.2 | 0.7 |  |  |  |  | Reservoir fluid density kg/m3 | 900
Sulfate (SO4) | mg/kg |  | 64 | 72 |  |  |  |  | porosity | 0.15
Bicarbonate (HCO3) | mg/kg |  | 75 | 71 |  |  |  |  | Reservoir fluid mass kg | 202500000000
TDS | mg/kg |  | 4506.815 | 4949.897 |  | 4728.356
Ion Balance % |  |  | -2.2926 | -2.8011
Trace elements, Transition Metals, Other Metals & Metalloids | [5 empty] | ug/kg
Rubidium | ug/kg |  | 603 | 655 | 0.02 | 629 | 202500000000 | 127372.5
Strontium | ug/kg |  | 2574 | 2939 | 0.1 | 2756.5 | 202500000000 | 558191.25
Cesium | ug/kg |  | 113 | 117 | 0.02 | 115 | 202500000000 | 23287.5
Boron | ug/kg |  | 7949 | 8460 | 1 | 8204.5 | 202500000000 | 1661411.25
Aluminum | ug/kg |  | 56 | 60 | 2 | 58 | 202500000000 | 11745
Scandium | ug/kg |  | 0.324 | 0.29733 | 0.05 | 0.31067 | 202500000000 | 62.91
Manganese | ug/kg |  | 30.0633 | 59.6533 | 0.1 | 44.8583 | 202500000000 | 9083.8125
Iron | ug/kg |  | 59.63 | 80.5467 | 0.1 | 70.0883 | 202500000000 | 14192.8875
Cobalt | ug/kg |  | bd | bd | 0.05 | not detected
Nickel | ug/kg |  | 0.13467 | 0.080333 | 0.05 | 0.1075 | 202500000000 | 21.7688
Copper | ug/kg |  | 0.23267 | 0.227 | 0.05 | 0.22983 | 202500000000 | 46.5412
Gallium | ug/kg |  | 77.6367 | 82.4967 | 0.05 | 80.0667 | 202500000000 | 16213.5
Germanium | ug/kg |  | bd | 5.052 | 0.2 | 5.052 | 202500000000 | 1023.03
Arsenic | ug/kg |  | 70.5 | 72.85 | 0.2 | 71.675 | 202500000000 | 14514.1875
Selenium | ug/kg |  | 112.7667 | 124.4667 | 1 | 118.6167 | 202500000000 | 24019.875
Yttrium | ug/kg |  | bd | bd | 0.05 | not detected
Niobium | ug/kg |  | bd | bd | 0.05 | not detected
Molybdenum | ug/kg |  | 0.88067 | 2.1863 | 0.05 | 1.5335 | 202500000000 | 310.5337
Ruthenium | ug/kg |  | bd | bd | 0.05 | not detected
Rhodium | ug/kg |  | 0.15567 | 0.18533 | 0.05 | 0.1705 | 202500000000 | 34.5262
Palladium | ug/kg |  | bd | bd | 0.05 | not detected
Silver | ug/kg |  | bd | bd | 0.05 | not detected
Cadmium | ug/kg |  | bd | bd | 0.05 | not detected
Indium | ug/kg |  | bd | bd | 0.01 | not detected
Antimony | ug/kg |  | 0.22 | 0.52933 | 0.05 | 0.37467 | 202500000000 | 75.87
Tellurium | ug/kg |  | 2.4127 | 2.8907 | 0.05 | 2.6517 | 202500000000 | 536.9625
Tantalum | ug/kg |  | bd | bd | 0.05 | not detected
Tungsten | ug/kg |  | 23.9933 | 20.6567 | 0.1 | 22.325 | 202500000000 | 4520.8125
Rhenium | ug/kg |  | bd | bd | 0.05 | not detected
Iridium | ug/kg |  | bd | bd | 0.05 | not detected
Platinum | ug/kg |  | bd | bd | 0.05 | not detected
Gold | ug/kg |  | 0.11067 | 0.1045 | 0.1 | 0.10758 | 202500000000 | 21.7856
Thallium | ug/kg |  | 2.5097 | 2.5 | 0.05 | 2.5048 | 202500000000 | 507.2287
Lead | ug/kg |  | bd | bd | 0.05 | not detected
Rare Earth Elements
Lanthanum | ug/kg |  | bd | bd | 0.01 | not detected
Cerium | ug/kg |  | bd | bd | 0.01 | not detected
Praseodymium | ug/kg |  | bd | bd | 0.01 | not detected
Neodymium | ug/kg |  | bd | bd | 0.01 | not detected
Samarium | ug/kg |  | bd | bd | 0.01 | not detected
Europium | ug/kg |  | bd | bd | 0.01 | not detected
Gadolinium | ug/kg |  | bd | bd | 0.01 | not detected
Terbium | ug/kg |  | bd | bd | 0.01 | not detected
Dysprosium | ug/kg |  | bd | bd | 0.01 | not detected
Holmium | ug/kg |  | bd | bd | 0.01 | not detected
Erbium | ug/kg |  | bd | bd | 0.01 | not detected
Thulium | ug/kg |  | bd | bd | 0.01 | not detected
Ytterbium | ug/kg |  | bd | bd | 0.01 | not detected
Lutetium | ug/kg |  | bd | bd | 0.01 | not detected
Thorium | ug/kg |  | bd | bd | 0.01 | not detected
Uranium | ug/kg |  | bd | bd | 0.01 | not detected
Helium and 3-Helium inventories
Helium | kg |  |  | 13257.551
3-Helium | kg |  |  | 0.065983
Chemical Geothermometers
Na/K Giggenbach°C |  |  | 236.1423 | 236.4758
Na/K Giggenbach°F |  |  | 457.0561 | 457.6564
Na/K Fournier°C |  |  | 221.0965 | 221.4552
Na/K Fournier°F |  |  | 429.9736 | 430.6194
K/Mg Giggenbach °C |  |  | 216.4723 | 194.4089
K/Mg Giggenbach °F |  |  | 421.6502 | 381.9361
Quartz SiO2 conductive °C |  |  | 199.2736 | 200.9551
Quartz SiO2 conductive °F |  |  | 390.6924 | 393.7191
Quartz SiO2 steam loss °C |  |  | 183.824 | 185.1763
Quartz SiO2 steam loss °F |  |  | 362.8832 | 365.3174
Methods and Comments | Sample aquisition and analytical work was sponsored by the Department of Energy on a contract to Stuart Simmons at EGI University of Utah
Last checked 11/13/2018 | bd=below detection
Oxygen and hydrogen were analyzed at the SIRFER lab, University of Utah stored in two separate 30 ml glass vials with screw cap
Helium isotope sample was collected from production well in a long copper tube; the analytical work was performed in the Noble Gas Lab, Department of Geology and Geophysics, University of Utah. Results are reported as R/Ra where R=sample 3He/4He and Ra=atmospheric 3He/4He of 1.4e-06.
pH and bicarbonate analyzed on untreated water sample at the Utah State Laboratory stored in glass bottle with rubber expansion tube cap to minimize air gap
Water samples were collected by direct sampling of production well fluid using a condensing coil and ice bath.
Field treatment for major ions and trace elements/metals: filtration (0.45 um), acidification (HNO3) to pH 2 stored in acid cleaned HDP bottles
Li, Na, K, Ca, Mg, SiO2 were determined by ICP-OES at the geochemistry lab facility, School of Earth Science, University of Minnesota
Cl, F, SO4 were determined by ion chromotagraph at the geochemistry lab facility, School of Earth Science, University of Minnesota
Trace elements, transition metals, other metals, metalloids, and REEs were determined by ICP-MS at the geochemistry lab facility, School of Earth Science, University of Minnesota
Analytical precision on all all major, minor, and trace elements in aqueous solutions is provisionally better than 25%
For quality control, analyses with ion balances less than 5% are considered good quality. For values greater than 5%, it is likely that there is an unidentified error in one or more of the major ions (Na, K, Ca, Cl, SO4, HCO3)
Estimated reservoir concentration is a mean of analytical results
Reservoir fluid volume is based on the area of the production zone times a thickness of 1 km times porosity of 15% and aqueous solution density of 900 kg/cubic meter
Aqueous metal inventory is based on reservoir concentration times reservoir fluid volume
If the analyte is below detection then no resource estimate is calculated

## Thermo, UT
Location |  | Thermo | 13-34a (PW) | 74-33 (PW) | Detection Limits | Estimated Resource Concentration | Reservoir Fluid Volume (kg) | Aqueous Metal Inventory Reservoir (kg) | Map showing production wells and sampled wells (labeled)
Sample No |  |  | 1 Th 26-9-16 | 2 Th 26-9-16
Sample Date |  |  | 2016-09-26 | 2016-09-26
Analysis Year |  |  | 2017 | 2017
Sample T° C |  |  | 122 | 122
Sample Pressure (bars absolute) |  |  | 8.4 | 8.2
UTM Easting |  |  | 307391 | 307685
UTM Northing |  |  | 4225446 | 4224740
Longitude |  |  | -113.1983 | -113.1948
Latitude |  |  | 38.1563 | 38.1501
D/H per mil |  |  | -119.7047 | -117.994
18O/16O per mil |  |  | -15.2269 | -15.0256
13C/12C per mil vpdb |  |  | -3 | -2.2
Major Species | [5 empty] | mg/kg | kilograms | kilograms
pH |  |  | 6.63 | 6.66
Lithium | mg/kg |  | 0.9 | 0.8 | 0.1 | 0.85 | 168750000000 | 143437.5
Sodium | mg/kg |  | 312 | 302
Potassium | mg/kg |  | 42 | 38
Calcium | mg/kg |  | 45 | 50
Magnesium | mg/kg |  | 9.4 | 9.7
Silica (SiO2) | mg/kg |  | 106 | 101
Boron | mg/kg |  | 0.6623 | 0.64613
Chloride | mg/kg |  | 165 | 172
Fluoride | mg/kg |  | 3.8 | 3.8
Sulfate (SO4) | mg/kg |  | 362 | 347
Bicarbonate (HCO3) | mg/kg |  | 262 | 235
TDS | mg/kg |  | 1308.7623 | 1259.9461 |  | 1284.3542
Ion Balance % |  |  | 3.8179 | 4.75
[9 empty] | Reservoir volume km3 | 1.25
Trace elements, Transition Metals, Other Metals & Metalloids | [5 empty] | ug/kg |  |  | Reservoir volume m3 | 1250000000
Rubidium | ug/kg |  | 241.95 | 212.1 | 0.02 | 227.025 | 168750000000 | 38310.4688 | Reservoir fluid density kg/m3 | 900
Strontium | ug/kg |  | 767.5 | 976.9333 | 0.1 | 872.2167 | 168750000000 | 147186.5625 | porosity | 0.15
Cesium | ug/kg |  | 64.29 | 55.975 | 0.02 | 60.1325 | 168750000000 | 10147.3594 | Reservoir fluid mass kg | 168750000000
Boron | ug/kg |  | 662.3 | 646.1333 | 1 | 654.2167 | 168750000000 | 110399.0625
Aluminum | ug/kg |  | 20.345 | 10.895 | 2 | 15.62 | 168750000000 | 2635.875
Scandium | ug/kg |  | 0.1265 | 0.093 | 0.05 | 0.10975 | 168750000000 | 18.5203
Manganese | ug/kg |  | 5.776 | 5.6005 | 0.1 | 5.6883 | 168750000000 | 959.8922
Iron | ug/kg |  | 51.375 | 84.2 | 0.1 | 67.7875 | 168750000000 | 11439.1406
Cobalt | ug/kg |  | bd | 0.0515 | 0.05 | 0.0515 | 168750000000 | 8.6906
Nickel | ug/kg |  | 0.3425 | 0.24 | 0.05 | 0.29125 | 168750000000 | 49.1484
Copper | ug/kg |  | bd | 1.4925 | 0.05 | 1.4925 | 168750000000 | 251.8594
Gallium | ug/kg |  | 10.765 | 12.475 | 0.05 | 11.62 | 168750000000 | 1960.875
Germanium | ug/kg |  | 6.3297 | 5.451 | 0.2 | 5.8903 | 168750000000 | 993.9937
Arsenic | ug/kg |  | 56.935 | 48.735 | 0.2 | 52.835 | 168750000000 | 8915.9062
Selenium | ug/kg |  | 3.277 | 2.4025 | 1 | 2.8397 | 168750000000 | 479.2078
Yttrium | ug/kg |  | bd | bd | 0.05 | not detected
Niobium | ug/kg |  | bd | bd | 0.05 | not detected
Molybdenum | ug/kg |  | 2.5743 | 8.3117 | 0.05 | 5.443 | 168750000000 | 918.5063
Ruthenium | ug/kg |  | bd | bd | 0.05 | not detected
Rhodium | ug/kg |  | bd | bd | 0.05 | not detected
Palladium | ug/kg |  | bd | 0.408 | 0.05 | 0.408 | 168750000000 | 68.85
Silver | ug/kg |  | 0.0745 | bd | 0.05 | 0.0745 | 168750000000 | 12.5719
Cadmium | ug/kg |  | bd | bd | 0.05 | not detected
Indium | ug/kg |  | bd | bd | 0.01 | not detected
Antimony | ug/kg |  | 0.57067 | 2.3477 | 0.05 | 1.4592 | 168750000000 | 246.2344
Tellurium | ug/kg |  | 0.46167 | 0.548 | 0.05 | 0.50483 | 168750000000 | 85.1906
Tantalum | ug/kg |  | bd | bd | 0.05 | not detected
Tungsten | ug/kg |  | 35.9933 | 29.36 | 0.1 | 32.6767 | 168750000000 | 5514.1875
Rhenium | ug/kg |  | bd | bd | 0.05 | not detected
Iridium | ug/kg |  | 0.14633 | bd | 0.05 | 0.14633 | 168750000000 | 24.6938
Platinum | ug/kg |  | bd | bd | 0.05 | not detected
Gold | ug/kg |  | 2.4017 | 0.846 | 0.1 | 1.6238 | 168750000000 | 274.0219
Thallium | ug/kg |  | 0.9445 | 0.8045 | 0.05 | 0.8745 | 168750000000 | 147.5719
Lead | ug/kg |  | bd | bd | 0.05 | not detected
Rare Earth Elements
Lanthanum | ug/kg |  | bd | bd | 0.01 | not detected
Cerium | ug/kg |  | bd | bd | 0.01 | not detected
Praseodymium | ug/kg |  | bd | bd | 0.01 | not detected
Neodymium | ug/kg |  | bd | bd | 0.01 | not detected
Samarium | ug/kg |  | bd | bd | 0.01 | not detected
Europium | ug/kg |  | bd | bd | 0.01 | not detected
Gadolinium | ug/kg |  | bd | bd | 0.01 | not detected
Terbium | ug/kg |  | bd | bd | 0.01 | not detected
Dysprosium | ug/kg |  | bd | bd | 0.01 | not detected
Holmium | ug/kg |  | bd | bd | 0.01 | not detected
Erbium | ug/kg |  | bd | bd | 0.01 | not detected
Thulium | ug/kg |  | bd | bd | 0.01 | not detected
Ytterbium | ug/kg |  | bd | bd | 0.01 | not detected
Lutetium | ug/kg |  | bd | bd | 0.01 | not detected
Thorium | ug/kg |  | bd | bd | 0.01 | not detected
Uranium | ug/kg |  | bd | bd | 0.01 | not detected
Gas Analyses |  |  | gas bottle 1 | gas bottle 3
Water (steam) | mmol/mol |  | 998.7312 | 998.7011
Carbon Dioxide (CO2) | mmol/mol |  | 1.0539 | 1.0208
Hydrogen Sulfide (H2S) | mmol/mol |  | 0.19607 | 0.22408
Helium (He) | mmol/mol |  | 2.6964e-05 | 1.5198e-05
Hydrogen (H2) | mmol/mol |  | 5.1571e-05 | 4.0013e-05
Argon (Ar) | mmol/mol |  | 0.00043014 | 0.00049655
Oxygen (O2) | mmol/mol |  | 0.0016629 | 0.008085
Nitrogen (N2) | mmol/mol |  | 0.016609 | 0.045323
Methane (CH4) | mmol/mol |  | 0.00010704 | 6.029e-05
|  |  | gas bottle 2 | gas bottle 4
Water (steam) | mmol/mol |  | 998.7251 | 998.9357
Carbon Dioxide (CO2) | mmol/mol |  | 0.82623 | 0.60508
Hydrogen Sulfide (H2S) | mmol/mol |  | 0.209 | 0.20169
Helium (He) | mmol/mol |  | 1.7248e-05 | 2.1081e-05
Hydrogen (H2) | mmol/mol |  | 3.5979e-05 | 5.4122e-05
Argon (Ar) | mmol/mol |  | 0.0018456 | 0.0019483
Oxygen (O2) | mmol/mol |  | 0.039728 | 0.041848
Nitrogen (N2) | mmol/mol |  | 0.19769 | 0.21362
Methane (CH4) | mmol/mol |  | 0.00036736 | 4.7291e-05
Chemical Geothermometers
Na/K Giggenbach°C |  |  | 257.3511 | 251.4841
Na/K Giggenbach°F |  |  | 495.232 | 484.6714
Na/K Fournier°C |  |  | 244.0132 | 237.6529
Na/K Fournier°F |  |  | 471.2237 | 459.7753
K/Mg Giggenbach °C |  |  | 103.0671 | 99.8692
K/Mg Giggenbach °F |  |  | 217.5209 | 211.7645
Quartz SiO2 conductive °C |  |  | 140.6261 | 137.9015
Quartz SiO2 conductive °F |  |  | 285.1269 | 280.2226
Quartz SiO2 steam loss °C |  |  | 135.6242 | 133.3349
Quartz SiO2 steam loss °F |  |  | 276.1235 | 272.0028
Methods and Comments | Sample aquisition and analytical work was sponsored by the Department of Energy on a contract to Stuart Simmons at EGI University of Utah
Last checked 11/13/2018 | bd=below detection
Oxygen, hydrogen, and carbon were analyzed at the SIRFER lab, University of Utah stored in two separate 30 ml glass vials with screw cap
pH and bicarbonate analyzed on untreated water sample at the Utah State Laboratory stored in glass bottle with rubber expansion tube cap to minimize air gap
Water samples were collected by direct sampling of production well fluid using a separator vessel and condensing coil submerged in an ice bath.
Field treatment for major ions and trace elements/metals: filtration (0.45 um), acidification (HNO3) to pH 2 stored in acid cleaned HDP bottles
Li, Na, K, Ca, Mg, SiO2 were determined by ICP-OES at the geochemistry lab facility, School of Earth Science, University of Minnesota
Cl, F, SO4 were determined by ion chromotagraph at the geochemistry lab facility, School of Earth Science, University of Minnesota
Trace elements, transition metals, other metals, metalloids, and REEs were determined by ICP-MS at the geochemistry lab facility, School of Earth Science, University of Minnesota
Analytical precision on all all major, minor, and trace elements in aqueous solutions is provisionally better than 25%
For quality control, analyses with ion balances less than 5% are considered good quality. For values greater than 5%, it is likely that there is an unidentified error in one or more of the major ions (Na, K, Ca, Cl, SO4, HCO3).
Steam samples for gas analyses were acquired using a separator vessel attached to the two-phase line and collected using evacuated glass flasks "Giggebottles" partially filled with NaOH from a condensing coil submerged in an ice bath.
Gas analyses were undertaken performed at the Department of Earth & Planetary Sciences, University of New Mexico, by Professor T. Fischer. CO2 and H2S were analyzed by wet chemical titration with all other gases being analyzed by gas chromatograph.
Estimated reservoir concentration is a mean of analytical results
Reservoir fluid volume is based on the area of the production zone times a thickness of 1 km times porosity of 15% and aqueous solution density of 900 kg/cubic meter
Aqueous metal inventory is based on reservoir concentration times reservoir fluid volume
If the analyte is below detection then no resource estimate is calculated

## Tularosa, NM
Location |  | Tulrosa | Cox 3-Government | Cox 2-Carls | Cox 10-Rattle Snake | Cox 1-Rock Spring | Cox 7-McAlester | Cox 8-Garfield | Cox 9-Cordova | Cox 5-South House | Cox 6-North House | Cox 4-North Sand | SMR-1A | MAR-3SW | SW-17 | SC-2 | Lab Blank | Detection Limits | Estimated Resource Concentration | Reservoir Fluid Volume (kg) | Aqueous Metal Inventory Reservoir (kg) |  |  | Map showing sample locations
Sample No |  |  | 202 | 203 | 204 | 205 | 206 | 207 | 208 | 209 | 210 | 211 | 212 | 213 | 214 | 215
Sample Date |  |  | 2016-11-20 | 2016-11-20 | 2016-12-14 | 2016-12-14 | 2016-12-14 | 2016-12-14 | 2016-12-14 | 2016-12-11 | 2016-12-11 | 2016-12-11 | 2016-12-11 | 2016-12-11 | 2016-12-11 | 2016-12-12
Analysis Year |  |  | 2017 | 2017 | 2017 | 2017 | 2017 | 2017 | 2017 | 2017 | 2017 | 2017 | 2017 | 2017 | 2017 | 2017
Sample T° C |  |  | 21 |  | 21 | 15.4 | 19.6 | 20.7 | 21.7 | 19.3 | 16.9 | 14.5 | 23.8 | 25.9 | 24.9 | 24.9
UTM Easting |  |  | 355304 | 357872 | 352920 | 356196 | 354599 | 354422 | 354770 | 357178 | 357174 | 357331 | 364420 | 362412 | 360448 | 346871
UTM Northing |  |  | 3589590 | 3588771 | 3588105 | 3581258 | 3582601 | 3584796 | 3585916 | 3583818 | 3583908 | 3583929 | 3595024 | 3613028 | 3585347 | 3743222
Longitude
Latitude
Stable Isotopes
D/H per mil |  |  | -63.1 | -61.6 | -61.3 | -69.2 | -66.6 | -67.1 | -66.7 | -68.1 | -69.3 | -70.2 | -64.8 | -66.4 | -66.8 | -87.3
18O/16O per mil |  |  | -9.2 | -8.8 | -8.8 | -10.2 | -9.6 | -10 | -9.7 | -10 | -10.1 | -10.2 | -9.5 | -9.7 | -9.7 | -11.6
Major Species | [18 empty] | mg/kg | kilograms | kilograms | Reservoir volume km3 | 15
pH |  |  | 6.96 | 6.96 | 6.92 | 6.41 | 6.52 | 6.21 | 6.49 | 6.25 | 6.11 | 6.25 | 6.84 | 6.92 | 6.87 | 6.09 | na |  |  |  |  | Reservoir volume m3 | 15000000000
Lithium | mg/kg |  | 0.01 | 0.01 | 0.03 | 0.02 | 0.02 | 0.01 | 0.01 | nd | nd | 0.01 | 0.008 | 0.01 | 0.01 | 0.05 | bd | 0.1 | 0.0165 | 2250000000000 | 37125 | Reservoir fluid density kg/m3 | 1000
Sodium | mg/kg |  | 50.5853 | 38.5677 | 55.7267 | 23.8447 | 21.2 | 21.794 | 37.2 | 21.3883 | 17.7413 | 23.0777 | 30.9 | 44.5 | 33.3627 | 276.4133 | 0.06 |  |  |  |  | porosity | 0.15
Potassium | mg/kg |  | 2.756 | 4.8827 | 3.2715 | 1.9369 | 3.1 | 2.0074 | 3.4 | 2.1565 | 2.1168 | 2.2081 | 2.8 | 2.9 | 2.4823 | 12.166 | 0.06 |  |  |  |  | Reservoir fluid mass kg | 2250000000000
Calcium | mg/kg |  | 104.4 | 80.2877 | 174.1267 | 49.322 | 63 | 50.942 | 83 | 38.5923 | 31.9977 | 47.395 | 71 | 72 | 53.0767 | 412.8633 | 0.06
Magnesium | mg/kg |  | 20.33 | 28.638 | 45.8573 | 11.813 | 15.8 | 11.5213 | 17.4 | 9.9081 | 8.3253 | 12.6327 | 46.5 | 43.4 | 10.0685 | 172.4033 | 0.01
Silica (SiO2) | mg/kg |  | 33.0872 | 39.3035 | 28.8151 | 30.3002 | 30.6 | 39.6999 | 38.8 | 42.8106 | 46.3005 | 45.3337 | 29.3 | 26.8 | 36.3312 | 31.6513 | bd
Boron | mg/kg |  | 0.026 | 0.032 | 0.027 | 0.009 | 0.01 | 0.01 | 0.016 | 0.008 | 0.007 | 0.008 | 0.02 | 0.036 | 0.014 | 0.26 | 0.3
Chloride | mg/kg |  | 70.1 | 35.3 | 15.5 | 6.4 | 7.76 | 6.6 | 12.4 | 7.7 | 4.8 | 9.6 | 19.57 | 28.8 | 19 | 37.4 | 0.02
Fluoride | mg/kg |  | 0.05 | 0.1 | 0.8 | 0.2 | 0.43 | nd | 0.66 | nd | nd | nd | 0.47 | 0.14 | nd | nd | 0.3
Sulfate (SO4) | mg/kg |  | 69.8 | 130 | 383 | 60.8 | 47.5 | 59.6 | 112.3 | 52.7 | 29.1 | 60.7 | 116.95 | 137.45 | 69 | 2247 | 0.23
Bicarbonate (HCO3) | mg/kg |  | 260 | 158 | 293 | 144 | 192 | 141 | 183 | 106 | 107 | 135 | 274 | 250 | 138 | 45 | na
TDS | mg/kg |  | 611.1445 | 515.1216 | 1000.1542 | 328.6458 | 381.42 | 333.1847 | 488.186 | 281.2639 | 247.3886 | 335.9651 | 591.518 | 606.036 | 361.3453 | 3235.2073 |  |  | 665.4701
Ion Balance % |  |  | 8.6841 | 12.9673 | 6.2461 | 8.6004 | 11.1557 | 9.1491 | 12.2835 | 9.9561 | 10.9356 | 8.7552 | 8.0452 | 8.2837 | 8.2241 | -1.5124
Trace elements, Transition Metals, Other Metals & Metalloids | [18 empty] | ug/kg | kilograms | kilograms
Rubidium | ug/kg |  | 0.17 | 0.66 | 19 | 1.72 | 1.95 | 0.04 | 0.09 | 0.16 | 0.23 | 0.18 | 0.8 | 1.56 | 0.27 | 23 | bd | 0.02 | 3.5593 | 2250000000000 | 8008.3929
Strontium | ug/kg |  | 335 | 672 | 1459 | 508 | 285 | 234 | 318 | 254 | 945 | 294 | 386 | 852 | 370 | 4400 | bd | 0.1 | 808 | 2250000000000 | 1818000
Cesium | ug/kg |  | bd | 0.085 | 3 | 0.52 | 0.53 | bd | bd | bd | bd | bd | bd | bd | bd | 0.3 | bd | 0.02 | 0.887 | 2250000000000 | 1995.75
Aluminum | ug/kg |  | 2 | bd | 2.8 | bd | bd | bd | 2.9 | bd | bd | bd | bd | bd | bd | 4.7 | bd | 2 | 3.1 | 2250000000000 | 6975
Scandium | ug/kg |  | bd | bd | bd | bd | bd | bd | bd | bd | bd | bd | bd | bd | bd | 0.08 | bd | 0.05 | 0.08 | 2250000000000 | 180
Manganese | ug/kg |  | 0.475 | 0.38 | 24.8 | 1.26 | 451 | 0.5 | 1.4 | 0.342 | 1.98 | 0.98 | 0.31 | 0.346 | 0.486 | 34.5 | bd | 0.1 | 37.0542 | 2250000000000 | 83371.9821
Iron | ug/kg |  | 1.3 | 1.3 | 17.1 | 3.46 | 155 | 3.68 | 13.8 | 5.4 | 14 | 10.5 | 6.67 | 5.35 | 6.85 | 39.3 | bd | 0.1 | 20.265 | 2250000000000 | 45596.25
Cobalt | ug/kg |  | bd | bd | 0.43 | bd | bd | bd | bd | bd | bd | bd | bd | bd | bd | bd | bd | 0.05 | 0.43 | 2250000000000 | 967.5
Nickel | ug/kg |  | 0.145 | 0.07 | 0.38 | 0.06 | 0.11 | 0.11 | bd | 0.09 | 0.12 | 0.11 | bd | 0.07 | bd | 0.2 | bd | 0.05 | 0.13318 | 2250000000000 | 299.6591
Copper | ug/kg |  | 1.56 | 2.01 | 12.7 | 1.96 | 5.36 | 0.73 | 2.48 | 0.2 | 12.8 | 6.77 | 0.14 | 1.01 | 0.5 | 1.08 | 0.15 | 0.05 | 3.5214 | 2250000000000 | 7923.2143
Gallium | ug/kg |  | 10.72 | 5.96 | 2.1 | 4.49 | 1.67 | 9.04 | 4.53 | 5.38 | 4.55 | 6.23 | 4.22 | 4.28 | 10.97 | 2.1 | bd | 0.05 | 5.4457 | 2250000000000 | 12252.8571
Germanium | ug/kg |  | bd | bd | 0.193 | bd | bd | bd | bd | bd | bd | bd | bd | bd | bd | 0.394 | 0.935 | 0.2 | 0.2935 | 2250000000000 | 660.375
Arsenic | ug/kg |  | 0.76 | 1.04 | 1.96 | bd | bd | bd | bd | bd | bd | bd | bd | bd | 0.3 | 1.8 | bd | 0.2 | 1.172 | 2250000000000 | 2637
Selenium | ug/kg |  | 5.53 | 6 | 57 | 2 | 1 | 2 | 3 | 2 | 1 | 2 | 4 | 4 | 4 | 16 | bd | 1 | 7.8236 | 2250000000000 | 17603.0357
Yttrium | ug/kg |  | bd | bd | 0.05 | bd | 0.45 | bd | 0.071 | bd | bd | bd | bd | bd | bd | bd | bd | 0.05 | 0.19033 | 2250000000000 | 428.25
Niobium | ug/kg | [15 empty] | bd | 0.05 | - | bar: 202 to 215
Molybdenum | ug/kg |  | 38.8 | 4.94 | 141 | 14.2 | 15.8 | 16.8 | 30.4 | 7.5 | 5.9 | 9.3 | 3.75 | 1.97 | 5.82 | 16.4 | bd | 0.05 | 22.3271 | 2250000000000 | 50236.0714
Ruthenium | ug/kg | [15 empty] | bd | 0.05 | - | bar: 202 to 215
Rhodium | ug/kg | [15 empty] | bd | 0.05 | - | bar: 202 to 215
Palladium | ug/kg |  | bd | bd | 0.27 | 0.08 | 0.1 | bd | bd | bd | 0.09 | bd | 0.08 | 0.16 | bd | 1.24 | 0.1 | 0.05 | 0.28857 | 2250000000000 | 649.2857
Silver | ug/kg | [15 empty] | bd | 0.05 | - | bar: 202 to 215
Cadmium | ug/kg |  | 0.1 | bd | 0.16 | 0.03 | bd | bd | bd | bd | bd | 0.07 | bd | bd | bd | bd | bd | 0.05 | 0.09 | 2250000000000 | 202.5
Indium | ug/kg | [15 empty] | bd | 0.01 | - | bar: 202 to 215
Antimony | ug/kg |  | bd | bd | 1 | bd | bd | bd | bd | bd | bd | bd | bd | 0.05 | bd | 0.05 | bd | 0.05 | 0.36667 | 2250000000000 | 825
Tellurium | ug/kg |  | 0.14 | 0.31 | 0.67 | 0.23 | 0.123 | 0.1 | 0.13 | 0.11 | 0.1 | 0.14 | 0.18 | 0.38 | 0.16 | 1.79 | bd | 0.05 | 0.32593 | 2250000000000 | 733.3393
Tantalum | ug/kg | [15 empty] | bd | 0.05 | - | bar: 202 to 215
Tungsten | ug/kg |  | 0.25 | bd | 3.6 | 3.1 | 1.9 | 2.6 | 1 | bd | bd | bd | bd | bd | 0.3 | 0.2 | 0.2 | 0.1 | 1.6187 | 2250000000000 | 3642.1875
Rhenium | ug/kg |  | bd | bd | 0.18 | bd | bd | bd | bd | bd | bd | bd | bd | bd | bd | 0.05 | bd | 0.05 | 0.115 | 2250000000000 | 258.75
Iridium | ug/kg | [15 empty] | bd | 0.05 | - | bar: 202 to 215
Platinum | ug/kg | [15 empty] | bd | 0.05 | - | bar: 202 to 215
Gold | ug/kg | [15 empty] | bd | 0.1 | - | bar: 202 to 215
Thallium | ug/kg | [15 empty] | bd | 0.05 | - | bar: 202 to 215
Lead | ug/kg |  | 0.1 | bd | 0.72 | bd | 0.08 | 0.33 | 0.12 | bd | 0.46 | 0.07 | 0.06 | 0.73 | 1.8 | 0.24 | bd | 0.05 | 0.42818 | 2250000000000 | 963.4091
Rare Earth Elements
Lanthanum | ug/kg |  | bd | bd | 0.01 | bd | 0.02 | bd | bd | bd | bd | bd | bd | bd | bd | 0.015 | bd | 0.01 | -
Cerium | ug/kg |  | bd | bd | 0.012 | bd | 0.03 | 0.01 | bd | 0.02 | bd | 0.03 | bd | 0.04 | bd | 0.04 | bd | 0.01 | -
Praseodymium | ug/kg | [15 empty] | bd | 0.01 | - | bar: 202 to 215
Neodymium | ug/kg |  | bd | bd | bd | bd | 0.03 | bd | bd | bd | bd | bd | bd | bd | bd | bd | bd | 0.01 | -
Samarium | ug/kg |  | bd | bd | bd | bd | 0.01 | bd | bd | bd | bd | bd | bd | bd | bd | bd | bd | 0.01 | -
Europium | ug/kg | [15 empty] | bd | 0.01 | - | bar: 202 to 215
Gadolinium | ug/kg |  | bd | bd | bd | bd | 0.02 | bd | bd | bd | bd | bd | bd | bd | bd | bd | bd | 0.01 | -
Terbium | ug/kg | [15 empty] | bd | 0.01 | - | bar: 202 to 215
Dysprosium | ug/kg |  | bd | bd | bd | bd | 0.03 | bd | bd | bd | bd | bd | bd | bd | bd | bd | bd | 0.01 | -
Holmium | ug/kg | [15 empty] | bd | 0.01 | - | bar: 202 to 215
Erbium | ug/kg |  | bd | bd | bd | bd | 0.04 | bd | bd | bd | bd | bd | bd | bd | bd | bd | bd | 0.01 | -
Thulium | ug/kg | [15 empty] | bd | 0.01 | - | bar: 202 to 215
Ytterbium | ug/kg |  | bd | bd | bd | bd | 0.04 | bd | bd | bd | bd | bd | bd | bd | bd | bd | bd | 0.01 | -
Lutetium | ug/kg | [15 empty] | bd | 0.01 | - | bar: 202 to 215
Thorium | ug/kg |  | bd | bd | bd | bd | bd | bd | 0.01 | bd | bd | bd | bd | bd | bd | bd | bd | 0.01 | -
Uranium | ug/kg |  | 22 | 2.2 | 169 | 0.97 | 3.27 | 3.42 | 5.3 | 0.44 | 0.45 | 0.97 | 6.82 | 2.84 | 3.4 | 5.24 | bd | 0.01 | -
Chemical Geothermometers
Quartz SiO2 conductive °C |  |  | 83.6427 | 91.0592 | 77.9026 | 79.9677 | 80.3752 | 91.5011 | 90.4932 | 94.8569 | 98.4093 | 97.446 | 78.5857 | 74.9657 | 87.6338 | 81.7802
Quartz SiO2 conductive °F |  |  | 182.5568 | 195.9066 | 172.2247 | 175.9419 | 176.6753 | 196.7019 | 194.8877 | 202.7424 | 209.1367 | 207.4028 | 173.4542 | 166.9382 | 189.7409 | 179.2043
Methods and Comments | Sample aquisition and analytical work was sponsored by the Department of Energy on a contract to Stuart Simmons at EGI University of Utah
Last checked 11/13/2018 | Water samples were collected by direct sampling of shallow ground water wells that are less than 300 feet deep. Samples were collected during field work associated with Tularosa Play Fairway project.
Oxygen, hydrogen, and carbon were analyzed at the SIRFER lab, University of Utah stored in two separate 30 ml glass vials with screw cap
pH and bicarbonate analyzed on untreated water sample at the Utah State Laboratory stored in glass bottle with rubber expansion tube cap to minimize air gap
Field treatment for major ions and trace elements/metals: filtration (0.45 um), acidification (HNO3) to pH 2 stored in acid cleaned HDP bottles
Li, Na, K, Ca, Mg, SiO2 were determined by ICP-OES at the geochemistry lab facility, School of Earth Science, University of Minnesota
Cl, F, SO4 were determined by ion chromotagraph at the geochemistry lab facility, School of Earth Science, University of Minnesota
Trace elements, transition metals, other metals, metalloids, and REEs were determined by ICP-MS at the geochemistry lab facility, School of Earth Science, University of Minnesota
Analytical precision on all all major, minor, and trace elements in aqueous solutions is provisionally better than 25%
For quality control, analyses with ion balances less than 5% are considered good quality. For values greater than 5%, it is likely that there is an unidentified error in one or more of the major ions (Na, K, Ca, Cl, SO4, HCO3). Positive ion balances are attributed to under-reporting of bicarbonate concentrations, which might have been lost from the sample during transport.
Equilibration temperature calculations are limited to application of the quartz-silica chemical geothermometer as assumptions for applying cation geothermometers are unlikely to be valid.
nd=not detected
na=not analyzed
bd=below detection

## Uinta Basin, UT
Location |  | Uinta Basin | AVU 01 | GMBU-H-3-9-16 | GMBU-O-11-9-16 | Ute Tribal 16-4-4-4wh | Ute Tribal 7-2-3-4w | Ute Tribal 4-1-12-3-4wh | Andre 14-7-6-3-2 | Ute Tribal 3-14-4-1E | RW-42-13B | RW-23A-28B | GB-9D-27-8-21 | WV-4DML-15-8-21 | Brennan Battery | Desert Spring 3-29-10-18 | Blank |  | Map showing sampled production wells and oil & gas producing sectors in the Uinta basin
Sample No |  |  | 101 | 102 | 103 | 104 | 105 | 106 | 108 | 109 | 110 | 111 | 112 | 114 | 115 | 116 | 118 | Detection Limits
Sample Date |  |  | 2017-12-06 | 2017-12-07 | 2017-12-07 | 2017-12-07 | 2017-12-07 | 2017-12-07 | 2017-12-07 | 2017-12-07 | 2017-12-08 | 2017-12-08 | 2017-12-08 | 2017-12-08 | 2017-12-08 | 2017-12-08 | 2017-12-15
Analysis Year |  |  | 2017 | 2017 | 2017 | 2017 | 2017 | 2017 | 2017 | 2017 | 2017 | 2017 | 2017 | 2017 | 2017 | 2017 | 2017
UTM Easting |  |  | 634473 | 576472 | 576897 | 556675 | 559385 | 560189 | 572185 | 597767 | 647355 | 641813 | 625103 | 623894 | 619445 | 592214
UTM Northing |  |  | 4470097 | 4435421 | 4432946 | 4445466 | 4455893 | 4456477 | 4453761 | 4443985 | 4452701 | 4448928 | 4439020 | 4442923 | 4451946 | 4419526
Longitude |  |  | -109.4161 | -110.1033 | -110.0986 | -110.3345 | -110.3017 | -110.2922 | -110.1515 | -109.8523 | -109.2684 | -109.3343 | -109.5324 | -109.5459 | -109.5964 | -109.921
Latitude |  |  | 40.3706 | 40.0656 | 40.0432 | 40.1576 | 40.2514 | 40.2566 | 40.2312 | 40.1405 | 40.2118 | 40.1788 | 40.0922 | 40.1275 | 40.2094 | 39.9208
Field Operator |  |  | Golden State Operating | Newfield | Newfield | Newfield | Newfield | Newfield | Newfield | Newfield | QEP Resources | QEP Resources | QEP Resources | QEP Resources | QEP Resources | QEP Resources
Production Stratigraphic Formation |  |  | Weber | Green River | Green River | Green River/Wasatch | Wasatch | Green River | Uteland Butte | Green River/Wasatch | Green River | Mesa Verde | Dakota | Wasatch/Mesa Verde | Green River | Green River
temperature °C |  |  | not measured | 63 | 71 | 66 | 67 | 68 | 63 | 70 | not measured | not measured | not measured | not measured | 81 | not measured
Reservoir/Field |  |  | Ashley Valley | Monument Butte | Monument Butte | Duchesne | Altamont | Altamont | North Myton Bench | Leland Bench | Red Wash | Red Wash | Natural Buttes | Wonsits Valley | Brennan Bottom | Uteland Butte
Cumulative Water Production kg |  |  | 195000000000 | 5550000000 | 5550000000 | 215000000 | 34200000000 | 34200000000 | 2020000000 | 1340000000 | 40100000000 | 40100000000 | 38700000000 | 8560000000 | 568000000 | 207000000
Minimum "reservoir" volume m3 (assume 5% porosity) |  |  | 3900000000 | 111000000 | 111000000 | 4300000 | 684000000 | 684000000 | 40400000 | 26800000 | 802000000 | 802000000 | 774000000 | 171200000 | 11360000 | 4140000
D/H per mil |  |  | -126.9228 | -88.8387 | -69.0022 | -52.9063 | -60.7314 | -58.7844 | -53.4373 | -58.2836 | -123.1848 | NA | -52.7193 | NA | -61.0513 | -44.8681
18O/16O per mil |  |  | -17.401 | -8.6262 | -6.7948 | 0.24319 | 0.45729 | 0.91968 | 1.6984 | -3.6405 | -15.1414 | NA | -1.0117 | NA | -1.4524 | -4.2977
Helium Isotope R/Ra |  |  | 105: 0.01; 108: 0.01
Helium concentration ccSTP/g |  |  | 105: 1.108e-07; 108: 7.944e-08
Major Species
pH |  |  | 6.29 | 7.26 | 8.78 | 8.35 | 7.11 | 7.68 | 8.18 | 6.8 | 6.44 | NA | 6.305 | NA | 8.44 | 7.11 | NA
Lithium | mg/kg |  | 0.878 | 1.104 | 0.8 | 5.46 | 1.077 | 7.02 | 9.72 | 1.544 | 0.69 | 0.718 | 0.00357 | 2.286 | 3.773 | 4.433 | bd | 0.1
Sodium | mg/kg |  | 158.04 | 1560.32 | 3208 | 2024.4 | 2276.06 | 1844.7 | 2997 | 3767.36 | 2194.2 | 463.11 | 3.57 | 1055.37 | 1639.54 | 2035.77 | 1.332
Potassium | mg/kg |  | 43.9 | 19.504 | 20.8 | 37.8 | 12.565 | 33.54 | 51.435 | 33.582 | 16.905 | 40.208 | 0.714 | 134.493 | 73.059 | 87.296 | bd
Calcium | mg/kg |  | 230.475 | 17.296 | 18 | 15.54 | 36.259 | 8.58 | 20.655 | 49.794 | 12.765 | 77.544 | 2.856 | 95.631 | 331.681 | 246.543 | bd
Magnesium | mg/kg |  | 52.5659 | 7.4152 | 4.388 | 3 | 8.5945 | 0.95 | 4.2241 | 6.315 | 6.5447 | 14.7118 | 1.3423 | 99.1933 | 137.79 | 111.0091 | 0.30636
Silica (SiO2) | mg/kg |  | 26.34 | 27.0112 | 31.68 | 72.408 | 71.0102 | 74.88 | 79.5015 | 40.9932 | 25.7025 | 36.2231 | 0.9282 | 50.1015 | 15.5722 | 17.1523 | 1.4319
Boron | mg/kg |  | 1.317 | 4.416 | 6.4 | 1.26 | 12.206 | 15.21 | 16.605 | 3.474 | 6.21 | 4.667 | 0.357 | 3.81 | 8.575 | 4.774 | 0.028638
Chloride | mg/kg |  | 188.77 | 2027.68 | 4084 | 1864.8 | 2710.45 | 2031.9 | 3721.95 | 5222.58 | 1635.3 | 6806.64 | 11.424 | 17339.31 | 26287.52 | 34004.52 | 12.654
Fluoride | mg/kg |  | bd | bd | bd | bd | bd | 0.39 | bd | bd | bd | bd | bd | bd | 0.343 | bd | bd
Sulfate (SO4) | mg/kg |  | 544.36 | 7.728 | 8.8 | 7.14 | 81.134 | 288.6 | 210.6 | 223.88 | 26.565 | 9.693 | 6.069 | bd | 24.696 | 255.75 | 1.998
Bicarbonate (HCO3) | mg/kg |  | 189 | 1070 | 1880 | 2850 | 1170 | 1240 | 1750 | 844 | 4520 | NA | 37.2 | NA | 1660 | 1120 | NA
TDS |  |  | 1435.6459 | 4742.4744 | 9262.868 | 6881.808 | 6379.3557 | 5545.77 | 8861.6907 | 10193.5222 | 8444.8822 | 7453.5149 | 64.4641 | 18780.1948 | 30182.5492 | 37887.2474
Ion Balance % |  |  | 9.595 | -3.375 | -1.6494 | -4.5329 | 2.3474 | -0.61907 | -1.3186 | 0.6446 | -10.8345 |  | -42.4989 |  | -76.6616 | -79.3994
Trace elements, Transition Metals, Other Metals & Metalloids
Rubidium | ug/kg |  | 210.9834 | 30.0313 | 44.9067 | 43.988 | 29.4763 | 44.421 | 67.608 | 74.3307 | 19.9054 | 96.571 | 0.95676 | 322.6562 | 89.5116 | 116.8266 | 0.26307 | 0.02
Strontium | ug/kg |  | 2931.642 | 2453.2107 | 2476.6667 | 1617 | 6487.13 | 9924.2 | 3611.115 | 6224.8933 | 4593.1 | 6700.1367 | 309.9355 | 84531.2 | 86161.6 | 76429.4667 | 53.5131 | 0.1
Cesium | ug/kg |  | 125.4223 | 3.6125 | 29.6547 | 19.4852 | 20.323 | 26.7137 | 38.7031 | 7.8512 | 1.3352 | 13.7952 | 1.4363 | 45.3898 | 8.9969 | 7.9601 | 0.27528 | 0.02
Boron | ug/kg |  | 1246.0283 | 4236.9067 | 6418.6667 | 1169.84 | 12372.3367 | 15018.9 | 16565.85 | 3464.0927 | 6334.2 | 4700.5067 | 371.5537 | 3824.351 | 84755.3 | 4860.3867 | 28.6447 | 1
Aluminum | ug/kg |  | 19.7462 | 18.2503 | 25.164 | 33.1912 | 30.7472 | 18.2169 | 29.6959 | 18.0905 | 16.0839 | 32.7444 | 3.4665 | 25.7912 | 63.7065 | 56.9459 | 6.7299 | 2
Scandium | ug/kg |  | 0.085605 | 0.08096 | 0.034667 | 0.042 | 0.08616 | 0.0611 | 0.08235 | 0.16212 | 0.0506 | bd | bd | 0.1778 | bd | 0.10798 | bd | 0.05
Manganese | ug/kg |  | 13.271 | 43.792 | 146.7333 | 52.052 | 82.1871 | 44.798 | 25.9497 | 157.5266 | 8.9332 | 351.5208 | 768.74 | 1579.499 | 242.5467 | 120.6685 | 0.3108 | 0.1
Iron | ug/kg |  | 19.3753 | 87.3755 | 2026.1333 | 106.12 | 1837.6013 | 203.164 | 207.4815 | 565.6187 | 125.4535 | 5224.6467 | 2.3895 | 27816.81 | 3532.9 | 76.6 | 2.3365 | 0.1
Cobalt | ug/kg |  | 0.089995 | 0.015947 | 0.18133 | 0.063 | 0.34225 | 0.0923 | 0.06345 | 0.047607 | 0.11155 | 0.97409 | 2.1122 | 0.48641 | 0.60368 | 0.2171 | 0.01554 | 0.05
Nickel | ug/kg |  | 0.4807 | 1.5002 | 35.6907 | 5.887 | 5.8074 | 2.6325 | 6.1722 | 0.90453 | 3.6938 | 6.8461 | 47.7666 | 4.7003 | 7.4637 | 12.5863 | 0.18981 | 0.05
Copper | ug/kg |  | 7.2303 | 19.2464 | 5.7093 | 0.791 | 3.2262 | 0.6266 | 5.5512 | 0.79001 | 2.4265 | 6.4153 | 0.50575 | 33.9585 | 14.1225 | 15.0211 | 0.17427 | 0.05
Gallium | ug/kg |  | 5.8189 | 10150.6667 | 2295.4667 | 232.176 | 683.0573 | 71.695 | 66.0555 | 576.298 | 1890.14 | 6016.84 | 59.4643 | 30086.3 | 11872.3733 | 729.9673 | 1.6817 | 0.05
Germanium | ug/kg |  | bd | 2.0571 | 30.1587 | 41.783 | 71.1538 | 35.3886 | 48.1005 | 48.2886 | 6.5562 | bd | bd | 145.669 | 231.4793 | 132.6604 | bd | 0.2
Arsenic | ug/kg |  | 153.1671 | 33.2279 | 78.1467 | 45.598 | 53.0602 | 69.42 | 75.114 | 79.2458 | 16.4979 | 267.6584 | 7.4077 | 194.1703 | 232.4282 | 274.6982 | 1.2554 | 0.2
Selenium | ug/kg |  | 5.3799 | 222.3824 | 565.2 | 311.22 | 365.7851 | 498.42 | 567.135 | 513.38 | 113.183 | 1023.9877 | 2.1908 | 1349.756 | 1758.3323 | 1992.0083 | bd | 1
Yttrium | ug/kg |  | 0.015365 | 0.12144 | 0.20933 | 0.021 | 0.24053 | 0.0078 | 0.05535 | 0.17627 | 0.023 | 0.05026 | bd | 0.36449 | 0.335 | 0.32281 | bd | 0.05
Niobium | ug/kg |  | bd | bd | 0.174 | bd | 0.04667 | 0.02535 | 0.0648 | 0.05983 | 0.022425 | bd | bd | 0.46292 | 0.19208 | bd | bd | 0.05
Molybdenum | ug/kg |  | 2.7994 | 1.7443 | 4.0813 | 3.4202 | 2.6315 | 11.5479 | 5.5755 | 2.8204 | 1.4145 | 3.5373 | 0.03927 | 6.7285 | 5.6515 | 2.645 | bd | 0.05
Ruthenium | ug/kg |  | 0.011707 | 0.0098133 | 0.017333 | 0.0252 | 0.027523 | 0.0117 | 0.0162 | 0.021873 | 0.00575 | 0.026327 | bd | 0.36195 | 0.26411 | 0.30349 | bd | 0.05
Rhodium | ug/kg |  | 0.07024 | 0.17909 | 0.172 | 0.105 | 0.43918 | 0.1105 | 0.2457 | 0.41945 | 0.0529 | 0.4308 | 0.00238 | 5.8712 | 6.3158 | 5.3776 | bd | 0.05
Palladium | ug/kg |  | 0.98775 | bd | bd | bd | bd | bd | bd | bd | bd | bd | 1.6333 | bd | bd | bd | bd | 0.05
Silver | ug/kg |  | bd | 0.028213 | 0.016 | bd | 0.01436 | bd | 0.02295 | 0.014153 | bd | bd | bd | 0.02413 | bd | bd | bd | 0.05
Cadmium | ug/kg |  | bd | bd | 0.010667 | bd | bd | 0.0156 | bd | 0.00772 | bd | bd | 0.02618 | 0.01143 | bd | bd | bd | 0.05
Indium | ug/kg |  | bd | bd | 0.006 | bd | bd | bd | bd | bd | bd | 0.005385 | bd | bd | bd | bd | bd | 0.01
Antimony | ug/kg |  | 11.6159 | 0.66976 | 0.43467 | 0.0378 | 0.88553 | 0.3913 | 0.4455 | 0.22903 | 0.2047 | 0.20283 | 0.24276 | 2.6276 | 2.0797 | 1.9761 | 0.75036 | 0.05
Tellurium | ug/kg |  | 1.3155 | 2.0669 | 2.2987 | 0.9142 | 6.2933 | 1.6016 | 3.4236 | 5.9122 | 0.79235 | 6.1365 | 0.04046 | 95.4786 | 103.5403 | 91.5471 | 0.00888 | 0.05
Tantulum | ug/kg |  | bd | 0.02208 | 0.016 | bd | 0.01077 | 0.0234 | 0.05265 | bd | bd | bd | bd | bd | bd | bd | bd | 0.05
Tungsten | ug/kg |  | 8.2678 | 1.5468 | 1.6133 | 10.129 | 4.1871 | 21.0678 | 20.4106 | 2.72 | 0.3772 | 1.15 | 0.06426 | 2.7203 | 48.706 | 5.8447 | 0.05328 | 0.1
Rhenium | ug/kg |  | bd | bd | bd | bd | bd | bd | 0.006075 | bd | bd | bd | bd | 0.020955 | 0.05145 | 0.02387 | bd | 0.05
Iridium | ug/kg |  | 0.00878 | 0.24656 | 0.20267 | 0.3024 | 0.16275 | 0.221 | 0.0945 | 0.05404 | 0.13685 | 0.0359 | 0.00714 | bd | 0.11319 | 2.8405 | bd | 0.05
Platinum | ug/kg |  | bd | 0.0085867 | 0.016 | 0.0154 | 0.00718 | 0.01365 | bd | 0.00772 | 0.005175 | bd | 0.005355 | bd | bd | bd | bd | 0.05
Gold | ug/kg |  | 0.30584 | 1.5505 | 1.4867 | 3.3558 | 1.4169 | 1.4885 | 1.431 | 1.1747 | 0.94645 | 0.2154 | 0.29988 | 0.00381 | 0.55566 | 0.26598 | 0.16484 | 0.1
Thallium | ug/kg |  | 3.0467 | 0.063787 | 0.63867 | 0.1834 | 0.038293 | 0.3523 | 0.0486 | 0.025733 | 0.0184 | 0.37575 | 0.26418 | 0.10287 | 0.040017 | 0.050013 | 0.04551 | 0.05
Lead | ug/kg |  | 0.11195 | 0.03312 | 0.13867 | 0.035 | 0.5732 | 0.2015 | 0.0513 | 0.0193 | 0.05175 | 0.0083767 | 0.04522 | 0.01778 | 8.4687 | 0.10912 | 0.00888 | 0.05
Rare Earth Elements
Lanthanum | ug/kg |  | 0.07463 | 1.0267 | 0.25067 | 0.0336 | 0.16035 | 0.0169 | 0.01485 | 0.08106 | 0.20815 | 0.59714 | 0.01071 | 3.1394 | 1.1456 | 0.06479 | bd | 0.01
Cerium | ug/kg |  | 0.16462 | bd | 0.029333 | 0.021 | 0.23574 | 0.0117 | 0.01215 | 0.055327 | bd | bd | bd | bd | bd | bd | bd | 0.01
Praseodymium | ug/kg |  | 0.015365 | bd | 0.0066667 | bd | 0.022737 | bd | bd | 0.00772 | bd | bd | bd | bd | bd | 0.00682 | bd | 0.01
Neodymium | ug/kg |  | 0.054875 | 0.0085867 | 0.032 | 0.0168 | 0.077783 | bd | 0.01215 | 0.037313 | 0.01035 | bd | 0.00595 | 0.01143 | 0.01372 | 0.021597 | bd | 0.01
Samarium | ug/kg |  | 0.006585 | 0.04416 | 0.018667 | 0.0028 | 0.02513 | bd | 0.00675 | 0.016727 | 0.00575 | 0.02154 | bd | 0.08763 | 0.042303 | 0.025007 | bd | 0.01
Europium | ug/kg |  | bd | 0.87093 | 0.20533 | 0.0182 | 0.059833 | bd | bd | 0.04632 | 0.16215 | 0.53012 | bd | 2.5717 | 0.98784 | 0.046603 | bd | 0.01
Gadolinium | ug/kg |  | bd | 0.041707 | 0.034667 | 0.007 | 0.03949 | bd | bd | 0.025733 | 0.0092 | 0.026327 | bd | 0.10541 | 0.056023 | bd | bd | 0.01
Terbium | ug/kg |  | bd | bd | 0.008 | bd | 0.0059833 | bd | bd | bd | bd | bd | bd | 0.00508 | 0.032013 | 0.00682 | bd | 0.01
Dysprosium | ug/kg |  | bd | 0.0085867 | 0.036 | bd | 0.037097 | bd | 0.0054 | 0.037313 | bd | bd | bd | bd | bd | bd | bd | 0.01
Holmium | ug/kg |  | bd | bd | 0.0093333 | bd | 0.0083767 | bd | bd | 0.0051467 | bd | bd | bd | bd | bd | bd | bd | 0.01
Erbium | ug/kg |  | bd | 0.02208 | 0.026667 | bd | 0.023933 | bd | 0.0108 | 0.0193 | 0.00575 | bd | bd | bd | 0.011433 | bd | bd | 0.01
Thulium | ug/kg | [16 empty] | 0.01 | bar: 101 to 118
Ytterbium | ug/kg |  | bd | 0.031893 | 0.033333 | bd | 0.022737 | bd | 0.01755 | 0.02316 | 0.00575 | bd | bd | 0.00508 | bd | bd | bd | 0.01
Lutetium | ug/kg |  | bd | 0.0085867 | 0.004 | bd | bd | bd | bd | bd | bd | bd | bd | bd | bd | bd | bd | 0.01
Thorium | ug/kg |  | 0.006585 | 0.013493 | 0.024 | bd | 0.031113 | 0.013 | 0.0189 | 0.14925 | 0.01035 | bd | bd | 0.03429 | 0.042303 | bd | bd | 0.01
Uranium | ug/kg |  | 0.02195 | bd | bd | bd | bd | bd | bd | bd | bd | bd | 0.03332 | bd | bd | bd | bd | 0.01
Aqueous metal inventory kg
Lithium |  |  | 171210 | 6127.2 | 4440 | 1173.9 | 36833.4 | 240084 | 19634.4 | 2068.96 | 27669 | 28791.8 | 138.159 | 19568.16 | 2143.064 | 917.631
Rubidium |  |  | 41141.763 | 166.6735 | 249.232 | 9.4574 | 1008.0892 | 1519.1982 | 136.5682 | 99.6032 | 798.2045 | 3872.4971 | 37.0266 | 2761.9371 | 50.8426 | 24.1831
Strontium |  |  | 571670.19 | 13615.3192 | 13745.5 | 347.655 | 221859.846 | 339407.64 | 7294.4523 | 8341.3571 | 184183.31 | 268675.4803 | 11994.5038 | 723587.072 | 48939.7888 | 15820.8996
Cesium |  |  | 24457.3485 | 20.0496 | 164.5834 | 4.1893 | 695.0463 | 913.6085 | 78.1804 | 10.5207 | 53.5395 | 553.1865 | 55.586 | 388.5367 | 5.1102 | 1.6477
Boron |  |  | 242975.525 | 23514.832 | 35623.6 | 251.5156 | 423133.914 | 513646.38 | 33463.017 | 4641.8842 | 254001.42 | 188490.3173 | 14379.1282 | 32736.4446 | 48141.0104 | 1006.1
Aluminum |  |  | 3850.5129 | 101.2894 | 139.6602 | 7.1361 | 1051.5526 | 623.018 | 59.9858 | 24.2413 | 644.9644 | 1313.05 | 134.1524 | 220.7723 | 36.1853 | 11.7878
Scandium |  |  | 16.693 | 0.44933 | 0.1924 | 0.00903 | 2.9467 | 2.0896 | 0.16635 | 0.21724 | 2.0291 | not detected | not detected | 1.522 | not detected | 0.022353
Manganese |  |  | 2587.8391 | 243.0456 | 814.37 | 11.1912 | 2810.7977 | 1532.0916 | 52.4184 | 211.0856 | 358.2213 | 14095.9854 | 29750.238 | 13520.5114 | 137.7665 | 24.9784
Iron |  |  | 3778.1767 | 484.9338 | 11245.04 | 22.8158 | 62845.9656 | 6948.2088 | 419.1126 | 757.929 | 5030.6853 | 209508.3313 | 92.4744 | 238111.8936 | 2006.6872 | 15.8562
Cobalt |  |  | 17.549 | 0.088504 | 1.0064 | 0.013545 | 11.7048 | 3.1567 | 0.12817 | 0.063793 | 4.4732 | 39.0609 | 81.7441 | 4.1637 | 0.34289 | 0.04494
Nickel |  |  | 93.7375 | 8.3262 | 198.0832 | 1.2657 | 198.6139 | 90.0315 | 12.4678 | 1.2121 | 148.1214 | 274.5298 | 1848.5674 | 40.2343 | 4.2394 | 2.6054
Copper |  |  | 1409.9143 | 106.8175 | 31.6868 | 0.17006 | 110.3365 | 21.4297 | 11.2134 | 1.0586 | 97.3026 | 257.2547 | 19.5725 | 290.685 | 8.0216 | 3.1094
Gallium |  |  | 1134.6943 | 56336.2 | 12739.84 | 49.9178 | 23360.5608 | 2451.969 | 133.4321 | 772.2393 | 75794.614 | 241275.284 | 2301.2684 | 257538.728 | 6743.5081 | 151.1032
Germanium |  |  | not detected | 11.417 | 167.3806 | 8.9833 | 2433.46 | 1210.2901 | 97.163 | 64.7067 | 262.9016 | not detected | not detected | 1246.9266 | 131.4802 | 27.4607
Arsenic |  |  | 29867.5845 | 184.4151 | 433.714 | 9.8036 | 1814.6588 | 2374.164 | 151.7303 | 106.1894 | 661.5658 | 10733.1032 | 286.6799 | 1662.0978 | 132.0192 | 56.8625
Selenium |  |  | 1049.0893 | 1234.2223 | 3136.86 | 66.9123 | 12509.8504 | 17045.964 | 1145.6127 | 687.9292 | 4538.6383 | 41061.9054 | 84.7836 | 11553.9114 | 998.7328 | 412.3457
Yttrium |  |  | 2.9962 | 0.67399 | 1.1618 | 0.004515 | 8.2261 | 0.26676 | 0.11181 | 0.23621 | 0.9223 | 2.0154 | not detected | 3.12 | 0.19028 | 0.066822
Niobium |  |  | not detected | not detected | 0.9657 | not detected | 1.5961 | 0.86697 | 0.1309 | 0.080172 | 0.89924 | not detected | not detected | 3.9626 | 0.1091 | not detected
Molybdenum |  |  | 545.8745 | 9.681 | 22.6514 | 0.73534 | 89.9963 | 394.9382 | 11.2625 | 3.7793 | 56.7214 | 141.8476 | 1.5197 | 57.5956 | 3.2101 | 0.54752
Ruthenium |  |  | 2.2828 | 0.054464 | 0.0962 | 0.005418 | 0.9413 | 0.40014 | 0.032724 | 0.02931 | 0.23058 | 1.0557 | not detected | 3.0983 | 0.15001 | 0.062822
Rhodium |  |  | 13.6968 | 0.99397 | 0.9546 | 0.022575 | 15.0198 | 3.7791 | 0.49631 | 0.56207 | 2.1213 | 17.2751 | 0.092106 | 50.2576 | 3.5874 | 1.1132
Palladium |  |  | 192.6112 | not detected | not detected | not detected | not detected | not detected | not detected | not detected | not detected | not detected | 63.2077 | not detected | not detected | not detected
Silver |  |  | bd | 0.15658 | 0.0888 | not detected | 0.49111 | not detected | 0.046359 | 0.018965 | not detected | not detected | not detected | 0.20655 | not detected | not detected
Cadmium |  |  | bd | not detected | 0.0592 | not detected | not detected | 0.53352 | not detected | 0.010345 | not detected | not detected | 1.0132 | 0.097841 | not detected | not detected
Indium |  |  | bd | not detected | 0.0333 | not detected | not detected | not detected | not detected | not detected | not detected | 0.21594 | not detected | not detected | not detected | not detected
Antimony |  |  | 2265.1083 | 3.7172 | 2.4124 | 0.008127 | 30.2852 | 13.3825 | 0.89991 | 0.3069 | 8.2085 | 8.1337 | 9.3948 | 22.4925 | 1.1813 | 0.40905
Tellurium |  |  | 256.5296 | 11.4715 | 12.7576 | 0.19655 | 215.2298 | 54.7747 | 6.9157 | 7.9224 | 31.7732 | 246.0739 | 1.5658 | 817.2968 | 58.8109 | 18.9503
Tantalum |  |  | not detected | 0.12254 | 0.0888 | not detected | 0.36833 | 0.80028 | 0.10635 | not detected | not detected | not detected | not detected | not detected | not detected | not detected
Tungsten |  |  | 1612.2275 | 8.5849 | 8.954 | 2.1777 | 143.2001 | 720.5188 | 41.2295 | 3.6448 | 15.1257 | 46.1149 | 2.4869 | 23.2861 | 27.665 | 1.2099
Rhenium |  |  | not detected | not detected | not detected | not detected | not detected | not detected | 0.012271 | not detected | not detected | not detected | not detected | 0.17937 | 0.029224 | 0.0049411
Iridium |  |  | 1.7121 | 1.3684 | 1.1248 | 0.065016 | 5.5659 | 7.5582 | 0.19089 | 0.072414 | 5.4877 | 1.4396 | 0.27632 | not detected | 0.064292 | 0.58799
Platinum |  |  | not detected | 0.047656 | 0.0888 | 0.003311 | 0.24556 | 0.46683 | not detected | 0.010345 | 0.20752 | not detected | 0.20724 | not detected | not detected | not detected
Gold |  |  | 59.6381 | 8.6053 | 8.251 | 0.7215 | 48.4564 | 50.9067 | 2.8906 | 1.5741 | 37.9526 | 8.6375 | 11.6054 | 0.032614 | 0.31561 | 0.055058
Thallium |  |  | 594.0987 | 0.35402 | 3.5446 | 0.039431 | 1.3096 | 12.0487 | 0.098172 | 0.034483 | 0.73784 | 15.0677 | 10.2238 | 0.88057 | 0.022729 | 0.010353
Lead |  |  | 21.8293 | 0.18382 | 0.7696 | 0.007525 | 19.6036 | 6.8913 | 0.10363 | 0.025862 | 2.0752 | 0.3359 | 1.75 | 0.1522 | 4.8102 | 0.022588
Lanthanum |  |  | 14.5528 | 5.6983 | 1.3912 | 0.18648 | 0.88996 | 0.093795 | 0.082417 | 0.44988 | 1.1552 | 3.3141 | 0.059441 | 17.4239 | 6.3582 | 0.35958
Cerium |  |  | 32.1019 | not detected | 0.1628 | 0.11655 | 1.3084 | 0.064935 | 0.067433 | 0.30706 | not detected | not detected | not detected | not detected | not detected | not detected
Praseodymium |  |  | 2.9962 | not detected | 0.037 | not detected | 0.12619 | not detected | not detected | 0.042846 | not detected | not detected | not detected | not detected | not detected | 0.037851
Neodymium |  |  | 10.7006 | 0.047656 | 0.1776 | 0.09324 | 0.4317 | not detected | 0.067433 | 0.20709 | 0.057443 | not detected | 0.033023 | 0.063437 | 0.076146 | 0.11986
Samarium |  |  | 1.2841 | 0.24509 | 0.1036 | 0.01554 | 0.13947 | not detected | 0.037463 | 0.092833 | 0.031913 | 0.11955 | not detected | 0.48635 | 0.23478 | 0.13879
Europium |  |  | not detected | 4.8337 | 1.1396 | 0.10101 | 0.33208 | not detected | not detected | 0.25708 | 0.89993 | 2.9422 | not detected | 14.2732 | 5.4825 | 0.25865
Gadolinium |  |  | not detected | 0.23147 | 0.1924 | 0.03885 | 0.21917 | not detected | not detected | 0.14282 | 0.05106 | 0.14611 | not detected | 0.58503 | 0.31093 | not detected
Terbium |  |  | not detected | not detected | 0.0444 | not detected | 0.033208 | not detected | not detected | not detected | not detected | not detected | not detected | 0.028194 | 0.17767 | 0.037851
Dysprosium |  |  | not detected | 0.047656 | 0.1998 | not detected | 0.20589 | not detected | 0.02997 | 0.20709 | not detected | not detected | not detected | not detected | not detected | not detected
Holmium |  |  | not detected | not detected | 0.0518 | not detected | 0.046491 | not detected | not detected | 0.028564 | not detected | not detected | not detected | not detected | not detected | not detected
Erbium |  |  | not detected | 0.12254 | 0.148 | not detected | 0.13283 | not detected | 0.05994 | 0.10712 | 0.031913 | not detected | not detected | not detected | 0.063455 | not detected
Thulium |  |  | not detected | not detected | not detected | not detected | not detected | not detected | not detected | not detected | not detected | not detected | not detected | not detected | not detected | not detected
Ytterbium |  |  | not detected | 0.17701 | 0.185 | not detected | 0.12619 | not detected | 0.097403 | 0.12854 | 0.031913 | not detected | not detected | 0.028194 | not detected | not detected
Lutetium |  |  | not detected | 0.047656 | 0.0222 | not detected | not detected | not detected | not detected | not detected | not detected | not detected | not detected | not detected | not detected | not detected
Thorium |  |  | 1.2841 | 0.074888 | 0.1332 | not detected | 0.17268 | 0.07215 | 0.1049 | 0.82836 | 0.057443 | not detected | not detected | 0.19031 | 0.23478 | not detected
Uranium |  |  | 4.2802 | not detected | not detected | not detected | not detected | not detected | not detected | not detected | not detected | not detected | 0.18493 | not detected | not detected | not detected
Helium and 3-Helium inventories
Helium | kg |  | 105: 618.671; 108: 26.199
3-Helium | kg |  | 105: 6.496e-06; 108: 2.7509e-07
Quartz SiO2 conductive °C |  |  | 74.2716 | 75.2813 | 81.818 | 120.0679 | 119.0712 | 121.7963 | 124.9177 | 92.9196 | 73.294 | 87.5053 | not applicable | 102.0556 | 54.4424 | 57.9168
Quartz SiO2 conductive °F |  |  | 165.6888 | 167.5063 | 179.2725 | 248.1222 | 246.3282 | 251.2333 | 256.8519 | 199.2554 | 163.9293 | 189.5096 | not applicable | 215.7001 | 129.9963 | 136.2502
Methods and Comments | Sample aquisition and analytical work was sponsored by the Department of Energy on a contract to Stuart Simmons at EGI University of Utah
Last checked 10/31/2018 | bd=below detection; NA=not analyzed; cc=cubic centimeter
Sampling sites (<25 deg C) varied from water tanks to well heads producing hydrocarbons and water. Some well tanks were sampled via a sampling bottle on the end of a chain. Hydrocarbons contaminated all samples, and waters were thus collected in plastic water jugs that had contained Arrowhead distilled water.
Water samples were treated in the laboratory where they were subsampled into plastic bottles for pH and bicarbonate analysis, stable isotope analysis, and aqueous species, including trace metals.
A blank to check for contamination from the Arrowhead plastic container was prepared by filling it with DDI water and storing it for 24 hrs. Subsamples were filtered and acidified just as for major-minor cations and trace metals.
pH and bicarbonate analyzed on untreated water sample at the Utah State Laboratory
Lab treatment for major ions and trace elements/metals: filtration (0.45 um), acidification (HNO3) to pH 2 stored in acid cleaned LDP bottles
Li, Na, K, Ca, Mg, SiO2 were determined by ICP-OES at the geochemistry lab facility, School of Earth Science, University of Minnesota
Cl, F, SO4 were determined by ion chromotagraph at the geochemistry lab facility, School of Earth Science, University of Minnesota
Trace elements, transition metals, other metals, metalloids, and REEs were determined by ICP-MS at the geochemistry lab facility, School of Earth Science, University of Minnesota
Analytical precision on all all major, minor, and trace elements in aqueous solutions is provisionally better than 25%
For quality control, analyses with ion balances less than 5% are considered good quality. For values greater than 5%, it is likely that there is an unidentified error in one or more of the major ions (Na, K, Ca, Cl, SO4, HCO3). The sources of error for waters with anomalously high ion balances is unknown.
Helium isotope samples were collected from well heads and water tanks into a long copper tube, and the analytical work was performed in the Noble Gas Lab, Department of Geology and Geophysics, University of Utah. Results are reported as R/Ra where R=sample 3He/4He and Ra=atmospheric 3He/4He of 1.4e-06.
Helium gas and 3-Helium inventories are minimum values as gas in produced fluid was separated upstream of the sampling port.
Cumulative produced water is used to estimate aqueous metal inventory, and the values are published in Utah state records. Cumulative produced water is used to calculate an approximate minimum reservoir volume assuming solution density 1000 kg/cubic meter and 5% porosity.
If the analyte is below detection then no resource estimate is calculated
Equilibration temperature calculations are limited to application of the quartz-silica chemical geothermometer as assumptions for applying cation geothermometers are unlikely to be valid.

## Field-Sample Blanks for QC
Location |  | Blanks | Lab Blank | Field Blank Beowawe | Field Blank San Emidio | Arrowhead water | DDI water in Arrowhead container 24 hrs-Uinta Basin bottles | Lab Blank (DDI) | Field Blank Lightning Dock | Field Blank Neal Hot Spg | Field Blank Raft River | DDI water in Arrowhead container 24 hrs-Paradox Basin bottles | BLK-A | BlK-B | LAB1 | Detection Limits
Sample No |  |  | 10 Fb | 16 Be | 28 SE | 117 | 118 | 216B | LD BL | NHS BL | RRG BL RR2 | Arrowhead Water bottle | centrifuge tube | centrifuge tube | centrifuge tube
Sample Date |  |  | 2016-09-28 | 2016-11-09 | 2016-11-11 | 2016-12-18 | 2016-12-18 | 2017-03-29 | 2018-03-27 | 2018-04-03 | 2018-04-04 | 2018-04-25 | 2018-04-25 | 2018-04-25 | 2018-06-14
Analysis Year |  |  | 2017 | 2017 | 2017 | 2017 | 2017 | 2017 | 2018 | 2018 | 2018 | 2018 | 2018 | 2018 | 2018
Dilution factor |  |  | 0 | 0 | 0 | 3.9 | 3.33 | 0 |  |  |  |  | lab blank 12.5 m-Ohm water | lab blank 12.5 m-Ohm water | lab blank 12.5 m-Ohm water
|  |  | filtered/acifidified | filtered/acifidified | filtered/acidified | Arrowhead water containers used to collect Uinta Basin Waters |  | nonfiltered/nonacidified | filtered/acidified | filtered/acidified | filtered/acidified |  | no acid/non filtered | no acid/non filtered | no acid/non filtered
Major Species
pH |  |  | Not Analyzed | Not Analyzed | Not Analyzed | Not Analyzed | Not Analyzed | Not Analyzed | Not Analyzed | Not Analyzed | Not Analyzed | Not Analyzed | Not Analyzed | Not Analyzed | Not Analyzed
Lithium | mg/kg |  | bd | <.001 | 0.001 | 0.008 | bd | bd | bd | 1 | 0.05 | 0.01 | bd | 0.001 | bd | 0.1
Sodium | mg/kg |  | 1.75 | bd | 0.7 | 36 | 0.4 | 0.06 | bd | 0.16 | 26 | 35 | 0.784 | 0.304 | 0.003
Potassium | mg/kg |  | bd | bd | bd | 1 | bd | 0.06 | bd | 0.009 | 2.9 | 2.1 | bd | 0.018 | bd
Calcium | mg/kg |  | 0.3 | bd | 0.4 | 13.1 | bd | bd | bd | bd | 3.5 | 7.8 | bd | bd | bd
Magnesium | mg/kg |  | 0.043 | 0.006 | 0.002 | 4.293 | 0.092 | bd | 0.006 | 0.012 | 0.25 | 2.4 | 0.007 | 0.028 | 0.014
Silica (SiO2) | mg/kg |  | bd | bd | bd | 4.13 | 0.43 | bd | bd | bd | bd | bd | bd | bd | bd
Boron | mg/kg |  | 0.005 | 0.004 | 0.003 | 0.018 | 0.009 | bd | 0.002 | bd | 0.01 | 0.05 | bd | 0.004 | bd
Chloride | mg/kg |  | bd | 0.5 | bd | 51.4 | 3.8 | bd | 0.5 | 3.4 | 52 | 112 | 3.36 | 3.8 | 3.2
Fluoride | mg/kg |  | bd | bd | bd | bd | bd | 0.3 | 3.8 | bd | 0.13 | bd | bd | bd | bd
Sulfate (SO4) | mg/kg |  | bd | 1 | bd | 1.3 | 0.6 | 0.23 | bd | bd | 7 | bd | bd | bd | bd
Bicarbonate (HCO3) | mg/kg |  | Not Analyzed | Not Analyzed | Not Analyzed | Not Analyzed | Not Analyzed | Not Analyzed | Not Analyzed | Not Analyzed | Not Analyzed | Not Analyzed | Not Analyzed | Not Analyzed | Not Analyzed
Chloride is very high. Suggests contamination from DDI water
Trace elements, Transition Metals, Other Metals & Metalloids
Rubidium | ug/kg |  | 0.273 | 0.053 | 0.131 | 1.1107 | 0.079 | bd | bd | bd | 0.03 | bd | bd | bd | bd | 0.02
Strontium | ug/kg |  | 41.5667 | 2.0523 | 12.6433 | 332.3333 | 16.07 | bd | bd | bd | 17 | 200.2 | bd | bd | bd | 0.1
Cesium | ug/kg |  | 0.085 | 0.0325 | 0.0485 | 0.20667 | 0.082667 | bd | bd | bd | bd | bd | bd | bd | bd | 0.02
Scandium | ug/kg |  | bd | bd | 0.0065 | bd | bd | bd | bd | bd | 0.07 | bd | bd | bd | bd | 0.05
Manganese | ug/kg |  | 0.221 | bd | 0.0445 | 4.694 | bd | bd | 0.2 | bd | 0.6 | bd | bd | bd | bd | 0.1
Iron | ug/kg |  | 0.703 | 0.55 | 0.1995 | 19.2833 | 0.70167 | bd | 6.8 | 2.7 | 11.4 | 14.3 | bd | bd | bd | 0.1
Cobalt | ug/kg |  | bd | bd | bd | bd | bd | bd | bd | bd | 0.1 | bd | bd | bd | bd | 0.05
Nickel | ug/kg |  | 0.037 | bd | 0.1885 | 0.092 | 0.057 | bd | 0.25 | 0.33 | 0.34 | bd | 0.14 | bd | bd | 0.05
Copper | ug/kg |  | 0.4545 | 0.451 | 0.0755 | 0.191 | 0.052333 | 0.1495 | 2.13 | 6.53 | 2.79 | bd | 0.12 | 0.09 | bd | 0.05
Gallium | ug/kg |  | 0.0145 | bd | bd | 88.62 | 0.505 | bd | bd | bd | .bd | bd | bd | bd | bd | 0.05
Germanium | ug/kg |  | bd | bd | bd | bd | bd | 0.935 | bd | bd | bd | bd | bd | bd | bd | 0.2
Arsenic | ug/kg |  | bd | bd | bd | 1.2177 | 0.377 | bd | bd | 0.3 | bd | 3.432 | bd | bd | bd | 0.2
Selenium | ug/kg |  | bd | 0.283 | 0.139 | 4.0437 | bd | bd | bd | bd | bd | bd | bd | bd | bd | 1
Yttrium | ug/kg |  | bd | bd | bd | bd | bd | bd | bd | bd | bd | bd | bd | bd | bd | 0.05
Niobium | ug/kg |  | 1.408 | 1.667 | bd | bd | bd | bd | bd | bd | bd | bd | bd | bd | bd | 0.05
Molybdenum | ug/kg |  | bd | bd | bd | 2.1767 | bd | bd | na | na | na | na | na | na | na | 0.05
Ruthenium | ug/kg |  | bd | bd | bd | bd | bd | bd | bd | bd | bd | bd | bd | bd | bd | 0.05
Rhodium | ug/kg |  | bd | bd | bd | bd | bd | bd | bd | bd | bd | bd | bd | bd | bd | 0.05
Palladium | ug/kg |  | 0.552 | 0.2465 | 0.219 | 0.4315 | 0.385 | 0.099 | na | na | na | na | na | na | na | 0.05
Silver | ug/kg |  | bd | bd | bd | bd | bd | bd | bd | bd | bd | bd | bd | bd | bd | 0.05
Cadmium | ug/kg |  | bd | bd | bd | bd | bd | bd | bd | bd | bd | bd | bd | bd | bd | 0.05
Indium | ug/kg |  | bd | bd | bd | bd | bd | bd | bd | bd | bd | bd | bd | bd | bd | 0.01
Antimony | ug/kg |  | 0.059 | bd | bd | 0.078 | 0.22533 | bd | bd | bd | bd | bd | bd | bd | bd | 0.05
Tellurium | ug/kg |  | bd | bd | bd | 0.165 | bd | bd | bd | bd | bd | bd | 0.1 | bd | 0.07 | 0.05
Tantalum | ug/kg |  | bd | bd | bd | bd | bd | bd | na | na | na | na | na | na | na | 0.05
Tungsten | ug/kg |  | 0.219 | bd | bd | bd | bd | 0.18133 | 0.2 | 0.8 | 0.87 | bd | bd | bd | bd | 0.1
Rhenium | ug/kg |  | bd | bd | bd | bd | bd | bd | bd | bd | bd | bd | bd | bd | bd | 0.05
Iridium | ug/kg |  | 0.056 | bd | bd | bd | bd | bd | bd | bd | bd | bd | bd | bd | bd | 0.05
Platinum | ug/kg |  | bd | bd | bd | bd | bd | bd | na | na | na | na | na | na | na | 0.05
Gold | ug/kg |  | 0.585 | 0.139 | 0.1 | bd | bd | bd | bd | bd | bd | bd | bd | bd | bd | 0.1
Thallium | ug/kg |  | bd | bd | bd | bd | bd | bd | bd | bd | bd | bd | bd | bd | bd | 0.05
Lead | ug/kg |  | bd | bd | bd | bd | bd | bd | 0.58 | 0.11 | 0.13 | bd | bd | bd | bd | 0.05
Rare Earth Elements
Lanthanum | ug/kg |  | bd | bd | bd | bd | bd | bd | 0.02 | bd | bd | bd | bd | bd | bd | 0.01
Cerium | ug/kg |  | bd | bd | bd | bd | bd | bd | 0.03 | bd | bd | bd | bd | bd | bd | 0.01
Praseodymium | ug/kg |  | bd | bd | bd | bd | bd | bd | bd | bd | bd | bd | bd | bd | bd | 0.01
Neodymium | ug/kg |  | bd | bd | bd | bd | bd | bd | bd | bd | bd | bd | bd | bd | bd | 0.01
Samarium | ug/kg |  | bd | bd | bd | bd | bd | bd | bd | bd | bd | bd | bd | bd | bd | 0.01
Europium | ug/kg |  | bd | bd | bd | bd | bd | bd | bd | bd | bd | bd | bd | bd | bd | 0.01
Gadolinium | ug/kg |  | bd | bd | bd | bd | bd | bd | bd | bd | bd | bd | bd | bd | bd | 0.01
Terbium | ug/kg |  | bd | bd | bd | bd | bd | bd | bd | bd | bd | bd | bd | bd | bd | 0.01
Dysprosium | ug/kg |  | bd | bd | bd | bd | bd | bd | bd | bd | bd | bd | bd | bd | bd | 0.01
Holmium | ug/kg |  | bd | bd | bd | bd | bd | bd | bd | bd | bd | bd | bd | bd | bd | 0.01
Erbium | ug/kg |  | bd | bd | bd | bd | bd | bd | bd | bd | bd | bd | bd | bd | bd | 0.01
Thulium | ug/kg |  | bd | bd | bd | bd | bd | bd | bd | bd | bd | bd | bd | bd | bd | 0.01
Ytterbium | ug/kg |  | bd | bd | bd | bd | bd | bd | bd | bd | bd | bd | bd | bd | bd | 0.01
Lutetium | ug/kg |  | bd | bd | bd | bd | bd | bd | bd | bd | bd | bd | bd | bd | bd | 0.01
Thorium | ug/kg |  | bd | bd | bd | bd | bd | bd | bd | bd | bd | bd | bd | bd | bd | 0.01
Uranium | ug/kg |  | 0.0055 | bd | bd | 1.1393 | bd | bd | bd | bd | bd | bd | bd | bd | bd | 0.01
bd
Methods and Comments | Sample aquisition and analytical work was sponsored by the Department of Energy on a contract to Stuart Simmons at EGI University of Utah
Last checked 10/31/2018 | Blanks were analyzed to test for trace metal contamination deriving from sample bottles, filtration, and acidification; pH, bicarbonate, and gases were not analyzed
Blanks were prepared with DDI water, which for field blanks was carried into the field.
Field treatment for major ions and trace elements/metals: filtration (0.45 um), acidification (HNO3) to pH 2 stored in acid cleaned HDP bottles
Li, Na, K, Ca, Mg, SiO2 were determined by ICP-OES at the geochemistry lab facility, School of Earth Science, University of Minnesota
Cl, F, SO4 were determined by ion chromotagraph at the geochemistry lab facility, School of Earth Science, University of Minnesota
Trace elements, transition metals, other metals, metalloids, and REEs were determined by ICP-MS at the geochemistry lab facility, School of Earth Science, University of Minnesota
Analytical precision on all all major, minor, and trace elements in aqueous solutions is provisionally better than 25%
bd=below detection