## compiled data
Brine compositions oil & gas wells, New York State and northern - northeastern tier Pennsylvania
sequential number | original sample ID | published source | County | latitude | longitude | API well identification number | well name | elevation well head (m above sea level) | top of producing depth (m) | bottom of producing depth | producing formation | well objective | depth to top of brine | Cl (mg/l) | Na (mg/L) | Density (g/ml) | notes
New York State
1 | D6 | 1 | Alleghany | 42° 7' 30" | 77° 49' 8.4" |  |  |  | 624 |  | Upper Devonian organic-rich shale | oil-gas |  | 60908 | 25427 |  | values converted from mmole/L to mg/L)
2 | 72299 | 2 | Alleghany | 42° 10' 32.27" | 77° 59' 46.54" | 31003077830000 |  |  | 1169.2073 | 1181.7073 | Oriskany Ss | oil-gas |  | 200730 | 64000 | 1.219
3 | 72300 | 2 | Alleghany | 42° 10' 3.61" | 77° 59' 41.86" | 31003040250000 |  |  | 1172.2561 |  | Oriskany Ss | oil-gas |  | 245630 | 57930 | 1.224
4 | 72303 | 2 | Alleghany | 42° 10' 23.88" | 78° 0' 12.35" | 31003075030000 |  |  | 1167.378 | 1170.7317 | Oriskany Ss | oil-gas |  | 209800 | 59280 | 1.219
5 | 72304 | 2 | Alleghany | 42° 15' 30.31" | 77° 45' 19.94" | 31003000050000 |  |  | 1173.1707 |  | Oriskany Ss | oil-gas |  | 213163 | 84587 | 1.215
6 | 72305 | 2 | Alleghany | 42° 11' 43.4" | 77° 54' 37.87" | 31003047770000 |  |  | 1271.9512 |  | Oriskany Ss | oil-gas |  | 211377 | 70983 | 1.224
7 | 72306 | 2 | Alleghany | 42° 7' 10.06" | 78° 10' 25.21" | 31003046540000 |  |  | 1429.878 | 1436.5854 | Oriskany Ss | oil-gas |  | 173254 | 46214 | 1.179
8 | D7 | 1 | Alleghany | 42° 7' 48" | 77° 49' 8.4" |  |  |  | 640 |  | Upper Devonian organic-rich shale | oil-gas |  | 80549 | 30623 |  | values converted from mmole/L to mg/L)
9 | 2912 | 2 | Alleghany | 42° 6'36.00" | 78°10'12.00" |  |  |  |  | 1436 | Oriskany Ss |  |  | 173254 | 46214
10 | 2913 | 2 | Alleghany | 42°10'12.00" | 78° 0'0.00" |  |  |  |  | 1170 | Oriskany Ss |  |  | 209800 | 59280
11 | 2914 | 2 | Alleghany | 42°10'12.00" | 77°55'12.00" |  |  |  |  | 1181 | Oriskany Ss |  |  | 200730 | 64000
12 | 94 | 3 | Cattaraugus | 42° 27' 18.54" | 79° 2' 22.74" | 31009038680000 | Ellis | 406 |  | 1990 | Theresa-Potsdam |  | 1732 | 200000 | 78000 | n/a
13 | 1779 | 2 | Cattaraugus | 42° 3' 36" | 78° 24' 36" |  |  |  | 314.0244 |  | Bradford Gp (upper Devonian) |  |  | 61404.596 | 23288.87
14 | 2472 | 2 | Cattaraugus | 42° 10' 48" | 79° 22' 30" |  |  |  | 3679.878 |  | Medina Gp |  |  | 153000 | 62800 | 1.17 | USGS database credits a paper by: Siegel, D.I., Szustakowski, R.J., and Frape, S., 1990, Regional appraisal of brine chemistry in the Albion Group sandstones (Silurian) of New York: Pennsylvania and Ohio: Association of Petroleum Geochemical Explorationists Bulletin, v. 6, p. 66–77.
15 | 2473 | 2 | Cattaraugus | 42° 10' 48" | 79° 22' 30" |  |  |  | 3640.8537 |  | Medina Gp |  |  | 148000 | 91600 | 1.183 | USGS database credits a paper by: Siegel, D.I., Szustakowski, R.J., and Frape, S., 1990, Regional appraisal of brine chemistry in the Albion Group sandstones (Silurian) of New York: Pennsylvania and Ohio: Association of Petroleum Geochemical Explorationists Bulletin, v. 6, p. 66–77.
16 | 2474 | 2 | Cattaraugus | 42° 10' 48" | 79° 22' 30" |  |  |  | 3607.0122 |  | Medina Gp |  |  | 165000 | 71300 | 1.189 | USGS database credits a paper by: Siegel, D.I., Szustakowski, R.J., and Frape, S., 1990, Regional appraisal of brine chemistry in the Albion Group sandstones (Silurian) of New York: Pennsylvania and Ohio: Association of Petroleum Geochemical Explorationists Bulletin, v. 6, p. 66–77.
17 | 2475 | 2 | Cattaraugus | 42° 10' 48" | 79° 22' 30" |  |  |  | 3643.9024 |  | Medina Gp |  |  | 152000 | 66600 | 1.174 | USGS database credits a paper by: Siegel, D.I., Szustakowski, R.J., and Frape, S., 1990, Regional appraisal of brine chemistry in the Albion Group sandstones (Silurian) of New York: Pennsylvania and Ohio: Association of Petroleum Geochemical Explorationists Bulletin, v. 6, p. 66–77.
18 | 2476 | 2 | Cattaraugus | 42° 10' 48" | 79° 22' 30" |  |  |  | 4070.122 |  | Medina Gp |  |  | 150000 | 67500 | 1.174 | USGS database credits a paper by: Siegel, D.I., Szustakowski, R.J., and Frape, S., 1990, Regional appraisal of brine chemistry in the Albion Group sandstones (Silurian) of New York: Pennsylvania and Ohio: Association of Petroleum Geochemical Explorationists Bulletin, v. 6, p. 66–77.
19 | 2477 | 2 | Cattaraugus | 42° 10' 48" | 79° 22' 30" |  |  |  | 3922.8659 |  | Medina Gp |  |  | 152000 | 64500 | 1.173 | USGS database credits a paper by: Siegel, D.I., Szustakowski, R.J., and Frape, S., 1990, Regional appraisal of brine chemistry in the Albion Group sandstones (Silurian) of New York: Pennsylvania and Ohio: Association of Petroleum Geochemical Explorationists Bulletin, v. 6, p. 66–77.
20 | 2478 | 2 | Cattaraugus | 42° 10' 48" | 79° 22' 30" |  |  |  | 3886.8902 |  | Medina Gp |  |  | 147000 | 61600 | 1.166 | USGS database credits a paper by: Siegel, D.I., Szustakowski, R.J., and Frape, S., 1990, Regional appraisal of brine chemistry in the Albion Group sandstones (Silurian) of New York: Pennsylvania and Ohio: Association of Petroleum Geochemical Explorationists Bulletin, v. 6, p. 66–77.
21 | 2479 | 2 | Cattaraugus | 42° 10' 48" | 79° 22' 30" |  |  |  | 4159.1463 |  | Medina Gp |  |  | 133000 | 54700 | 1.149 | USGS database credits a paper by: Siegel, D.I., Szustakowski, R.J., and Frape, S., 1990, Regional appraisal of brine chemistry in the Albion Group sandstones (Silurian) of New York: Pennsylvania and Ohio: Association of Petroleum Geochemical Explorationists Bulletin, v. 6, p. 66–77.
22 | 2480 | 2 | Cattaraugus | 42° 10' 48" | 79° 22' 30" |  |  |  | 4535.061 |  | Medina Gp |  |  | 162000 | 75600 | 1.19 | USGS database credits a paper by: Siegel, D.I., Szustakowski, R.J., and Frape, S., 1990, Regional appraisal of brine chemistry in the Albion Group sandstones (Silurian) of New York: Pennsylvania and Ohio: Association of Petroleum Geochemical Explorationists Bulletin, v. 6, p. 66–77.
23 | 2481 | 2 | Cattaraugus | 42° 10' 48" | 79° 22' 30" |  |  |  | 4452.1341 |  | Medina Gp |  |  | 184000 | 75000 | 1.206 | USGS database credits a paper by: Siegel, D.I., Szustakowski, R.J., and Frape, S., 1990, Regional appraisal of brine chemistry in the Albion Group sandstones (Silurian) of New York: Pennsylvania and Ohio: Association of Petroleum Geochemical Explorationists Bulletin, v. 6, p. 66–77.
24 | 2482 | 2 | Cattaraugus | 42° 10' 48" | 79° 22' 30" |  |  |  | 2982.9268 |  | Medina Gp |  |  | 149000 | 65400 | 1.172 | USGS database credits a paper by: Siegel, D.I., Szustakowski, R.J., and Frape, S., 1990, Regional appraisal of brine chemistry in the Albion Group sandstones (Silurian) of New York: Pennsylvania and Ohio: Association of Petroleum Geochemical Explorationists Bulletin, v. 6, p. 66–77.
25 | 2483 | 2 | Cattaraugus | 42° 10' 48" | 79° 22' 30" |  |  |  | 3182.9268 |  | Medina Gp |  |  | 149000 | 51400 | 1.162 | USGS database credits a paper by: Siegel, D.I., Szustakowski, R.J., and Frape, S., 1990, Regional appraisal of brine chemistry in the Albion Group sandstones (Silurian) of New York: Pennsylvania and Ohio: Association of Petroleum Geochemical Explorationists Bulletin, v. 6, p. 66–77.
26 | 2484 | 2 | Cattaraugus | 42° 10' 48" | 79° 22' 30" |  |  |  | 3202.1341 |  | Medina Gp |  |  | 151000 | 63100 | 1.173 | USGS database credits a paper by: Siegel, D.I., Szustakowski, R.J., and Frape, S., 1990, Regional appraisal of brine chemistry in the Albion Group sandstones (Silurian) of New York: Pennsylvania and Ohio: Association of Petroleum Geochemical Explorationists Bulletin, v. 6, p. 66–77.
27 | 2485 | 2 | Cattaraugus | 42° 10' 48" | 79° 22' 30" |  |  |  | 3447.8659 |  | Medina Gp |  |  | 145000 | 78400 | 1.175 | USGS database credits a paper by: Siegel, D.I., Szustakowski, R.J., and Frape, S., 1990, Regional appraisal of brine chemistry in the Albion Group sandstones (Silurian) of New York: Pennsylvania and Ohio: Association of Petroleum Geochemical Explorationists Bulletin, v. 6, p. 66–77.
28 | 2486 | 2 | Cattaraugus | 42° 10' 48" | 79° 22' 30" |  |  |  | 3510.061 |  | Medina Gp |  |  | 150000 | 59600 | 1.168 | USGS database credits a paper by: Siegel, D.I., Szustakowski, R.J., and Frape, S., 1990, Regional appraisal of brine chemistry in the Albion Group sandstones (Silurian) of New York: Pennsylvania and Ohio: Association of Petroleum Geochemical Explorationists Bulletin, v. 6, p. 66–77.
29 | 2487 | 2 | Cattaraugus | 42° 10' 48" | 79° 22' 30" |  |  |  | 802.1341 |  | Medina Gp |  |  | 159000 | 60900 | 1.175 | USGS database credits a paper by: Siegel, D.I., Szustakowski, R.J., and Frape, S., 1990, Regional appraisal of brine chemistry in the Albion Group sandstones (Silurian) of New York: Pennsylvania and Ohio: Association of Petroleum Geochemical Explorationists Bulletin, v. 6, p. 66–77.
30 | 2488 | 2 | Cattaraugus | 42° 10' 48" | 79° 22' 30" |  |  |  | 979.878 |  | Medina Gp |  |  | 143000 | 98300 | 1.182 | USGS database credits a paper by: Siegel, D.I., Szustakowski, R.J., and Frape, S., 1990, Regional appraisal of brine chemistry in the Albion Group sandstones (Silurian) of New York: Pennsylvania and Ohio: Association of Petroleum Geochemical Explorationists Bulletin, v. 6, p. 66–77.
31 | 2489 | 2 | Cattaraugus | 42° 10' 48" | 79° 22' 30" |  |  |  | 1468.9024 |  | Medina Gp |  |  | 144000 | 61500 | 1.164 | USGS database credits a paper by: Siegel, D.I., Szustakowski, R.J., and Frape, S., 1990, Regional appraisal of brine chemistry in the Albion Group sandstones (Silurian) of New York: Pennsylvania and Ohio: Association of Petroleum Geochemical Explorationists Bulletin, v. 6, p. 66–77.
32 | 2490 | 2 | Cattaraugus | 42° 10' 48" | 79° 22' 30" |  |  |  | 1779.878 |  | Medina Gp |  |  | 148000 | 66900 | 1.171 | USGS database credits a paper by: Siegel, D.I., Szustakowski, R.J., and Frape, S., 1990, Regional appraisal of brine chemistry in the Albion Group sandstones (Silurian) of New York: Pennsylvania and Ohio: Association of Petroleum Geochemical Explorationists Bulletin, v. 6, p. 66–77.
33 | 2491 | 2 | Cattaraugus | 42° 10' 48" | 79° 22' 30" |  |  |  | 2364.0244 |  | Medina Gp |  |  | 157000 | 65100 | 1.177 | USGS database credits a paper by: Siegel, D.I., Szustakowski, R.J., and Frape, S., 1990, Regional appraisal of brine chemistry in the Albion Group sandstones (Silurian) of New York: Pennsylvania and Ohio: Association of Petroleum Geochemical Explorationists Bulletin, v. 6, p. 66–77.
34 | 2492 | 2 | Cattaraugus | 42° 10' 48" | 79° 22' 30" |  |  |  | 2864.0244 |  | Medina Gp |  |  | 156000 | 70100 | 1.187 | USGS database credits a paper by: Siegel, D.I., Szustakowski, R.J., and Frape, S., 1990, Regional appraisal of brine chemistry in the Albion Group sandstones (Silurian) of New York: Pennsylvania and Ohio: Association of Petroleum Geochemical Explorationists Bulletin, v. 6, p. 66–77.
35 | 2493 | 2 | Cattaraugus | 42° 10' 48" | 79° 22' 30" |  |  |  | 4004.878 |  | Medina Gp |  |  | 162000 | 84900 | 1.195 | USGS database credits a paper by: Siegel, D.I., Szustakowski, R.J., and Frape, S., 1990, Regional appraisal of brine chemistry in the Albion Group sandstones (Silurian) of New York: Pennsylvania and Ohio: Association of Petroleum Geochemical Explorationists Bulletin, v. 6, p. 66–77.
36 | 2494 | 2 | Cattaraugus | 42° 10' 48" | 79° 22' 30" |  |  |  | 3814.0244 |  | Medina Gp |  |  | 173000 | 57500 | 1.187 | USGS database credits a paper by: Siegel, D.I., Szustakowski, R.J., and Frape, S., 1990, Regional appraisal of brine chemistry in the Albion Group sandstones (Silurian) of New York: Pennsylvania and Ohio: Association of Petroleum Geochemical Explorationists Bulletin, v. 6, p. 66–77.
37 | 2495 | 2 | Cattaraugus | 42° 10' 48" | 79° 22' 30" |  |  |  | 3806.0976 |  | Medina Gp |  |  | 164000 | 63400 | 1.181 | USGS database credits a paper by: Siegel, D.I., Szustakowski, R.J., and Frape, S., 1990, Regional appraisal of brine chemistry in the Albion Group sandstones (Silurian) of New York: Pennsylvania and Ohio: Association of Petroleum Geochemical Explorationists Bulletin, v. 6, p. 66–77.
38 | 2496 | 2 | Cattaraugus | 42° 10' 48" | 79° 22' 30" |  |  |  | 3892.0732 |  | Medina Gp |  |  | 156000 | 61100 | 1.174 | USGS database credits a paper by: Siegel, D.I., Szustakowski, R.J., and Frape, S., 1990, Regional appraisal of brine chemistry in the Albion Group sandstones (Silurian) of New York: Pennsylvania and Ohio: Association of Petroleum Geochemical Explorationists Bulletin, v. 6, p. 66–77.
39 | 2497 | 2 | Cattaraugus | 42° 10' 48" | 79° 22' 30" |  |  |  | 2710.9756 |  | Medina Gp |  |  | 152000 | 58900 | 1.167 | USGS database credits a paper by: Siegel, D.I., Szustakowski, R.J., and Frape, S., 1990, Regional appraisal of brine chemistry in the Albion Group sandstones (Silurian) of New York: Pennsylvania and Ohio: Association of Petroleum Geochemical Explorationists Bulletin, v. 6, p. 66–77.
40 | 2498 | 2 | Cattaraugus | [5 empty] | 4039.939 |  | Medina Gp |  |  | 161000 | 73700 | 1.184 | USGS database credits a paper by: Siegel, D.I., Szustakowski, R.J., and Frape, S., 1990, Regional appraisal of brine chemistry in the Albion Group sandstones (Silurian) of New York: Pennsylvania and Ohio: Association of Petroleum Geochemical Explorationists Bulletin, v. 6, p. 66–77.
41 | 2499 | 2 | Cattaraugus | [5 empty] | 4097.8659 |  | Medina Gp |  |  | 161000 | 59500 | 1.177 | USGS database credits a paper by: Siegel, D.I., Szustakowski, R.J., and Frape, S., 1990, Regional appraisal of brine chemistry in the Albion Group sandstones (Silurian) of New York: Pennsylvania and Ohio: Association of Petroleum Geochemical Explorationists Bulletin, v. 6, p. 66–77.
42 | 2500 | 2 | Cattaraugus | [5 empty] | 3320.122 |  | Medina Gp |  |  | 159000 | 64600 | 1.179 | USGS database credits a paper by: Siegel, D.I., Szustakowski, R.J., and Frape, S., 1990, Regional appraisal of brine chemistry in the Albion Group sandstones (Silurian) of New York: Pennsylvania and Ohio: Association of Petroleum Geochemical Explorationists Bulletin, v. 6, p. 66–77.
43 | 2911 | 2 | Cattaraugus | 42° 2'60.00" | 78°37'12.00" |  |  |  |  | 1252 | Oriskany Ss |  |  | 153202 |  |  | USGS database credits a paper by: Siegel, D.I., Szustakowski, R.J., and Frape, S., 1990, Regional appraisal of brine chemistry in the Albion Group sandstones (Silurian) of New York: Pennsylvania and Ohio: Association of Petroleum Geochemical Explorationists Bulletin, v. 6, p. 66–77.
44 | 08/06/83/13:00 | 4 | Cayuga | 42°56'48.05" | 76°32'28.79" | 31011214690000 | Auburn Geothermal |  | 1433 | 1508 | Theresa and Potsdam | geothermal |  | 179000 | 68300 | 1.19 at reservoir P,T
45 | 08/06/83/13:15 | 4 | Cayuga | 42°56'48.05" | 76°32'28.79" | 31011214690000 | Auburn Geothermal |  |  |  | Theresa and Potsdam | geothermal |  | 283000 | 72500 | 1.19
46 | 08/07/83/02:45 | 4 | Cayuga | 42°56'48.05" | 76°32'28.79" | 31011214690000 | Auburn Geothermal |  |  |  | Theresa and Potsdam | geothermal |  | 299000 | 71800 | 1.19
47 | 1780 | 2 | Chautauqua | 42° 15' 36" | 79° 19' 12" |  |  |  | 457.0122 |  | Organic-rich Sh (upper Devonian) | gas |  | 60660.083 | 25402
48 | 1797 | 2 | Chautauqua | 42° 31' 48" | 79° 4' 48" |  |  |  | 638.1098 |  | Medina Gp | gas |  | 159396.688 | 60877.52
49 | 72309 | 2 | Chautauqua | 42° 14' 23.93" | 79° 24' 51.48" | 31013045610000 |  |  | 1907.9268 | 1918.9024 | Theresa Fm |  |  | 188910 | 72136 | 1.208
50 | 72310 | 2 | Chenango | [5 empty] | 1622 | 1624 | Saquoit (Silurian) | Amoco well |  | 151000 | 69180 | 1.171
51 | 101-1 | 3 | Erie | 42° 48' 11.92" | 78° 50' 39.05" | 31029066680000 | Bethlehem Fee 1 | 180 | 1164 |  | Theresa-Potsdam | injection | 116 | 192300 | 84200 | n/a
52 | 101-2 | 3 | Erie | 42° 48' 11.92" | 78° 50' 39.05" | 31029066680000 | Bethlehem Fee 1 | 180 | 1311 |  | Theresa-Potsdam | injection | 116 | 185450 | 80400 | 1.22
53 | 72302 | 2 | Erie | 42° 40' 58.8" | 78° 58' 4.8" |  |  |  | 434 | 475 | Medina (Lower Silurian) |  |  | 176383 | 70247 | 1.181
54 | 1991-11-01 | 5 | Genesee |  |  |  | not specified single well |  | 832.0122 |  | Medina (Silurian) | gas |  | 161700 | 66800 | 1.18
55 | 103 | 3 | Niagara | 43° 12' 27.43" | 78° 27' 53.42" | 31063066670000 | FMC Corp | 167 |  | 976 | Theresa | injection | 868 | 118000 | 69960 | 1.15
56 | 1781 | 2 | Steuben | 42° 17' 24" | 77° 4' 12" |  |  |  | 2232.9268 |  | Marcellus Sh | oil-gas |  | 130467.04 | 40071.57
57 | 1794 | 2 | Steuben | 42° 16' 48" | 77° 4' 48" |  |  |  | 1550.9146 |  | Marcellus Sh | oil-gas |  | 132097.878 | 41496.95
58 | 72301 | 2 | Steuben | 42° 7' 12" | 77° 34' 21.58" | 31101000260000 |  |  | 1510.9756 | 1517.0732 | Oriskany Ss |  |  | 204000 | 58100 | 1.228
59 | 72311 | 2 | Steuben | [7 empty] | Oriskany Ss |  |  | 181000 | 51777 | 1.207
60 | 72312 | 2 | Steuben | [7 empty] | Oriskany Ss |  |  | 199000 | 63802 | 1.224
61 | 2915 | 2 | Steuben | 42° 3'7.20" | 77°19'12.00" | [5 empty] | Oriskany Ss |  |  | 206900
62 | A9 | 6 | Tioga | [5 empty] | 104 |  |  |  |  | 24200 | 9990 | n/a
63 | Q1-1 | 6 | Tioga | [5 empty] | 61 |  |  |  |  | 13100 | n/a | n/a
64 | Q1-2 | 6 | Tioga | [5 empty] | 104 |  |  |  |  | 21200 | n/a | n/a
65 | 67 | 3 | Wyoming | 42° 45' 19.12" | 78° 5' 50.42" | 31121060730000 | Fisher | 458 |  | 1743 | Theresa |  | 1652 | 156600 |  | 1.21
Pennsylvania
66 | ED-82-04 | 7 |  | 40°59'15" | 78°49'45" |  |  | 451 | 787 | 1033 | upper Devonian | gas |  | 111000 | 52100 | 1.129
67 | ED-82-15 | 7 |  | 41°41'30" | 79°33'38" |  |  | 442 |  |  | 1sr & 3rd Venango (Conewango; uppermost Devonian) | oil |  | 35400 | 15200 | 1.037
68 | ED-82-16 | 7 |  | 41°49'18" | 79°12'11" |  |  | 500 | 340 | 340 | Glade (Conneaut; upper Devonian) | oil |  | 63200 | 30000 | 1.079
69 | ED-82-17 | 7 |  | 41°48'57" | 79°12'39" |  |  | 427 | 282 | 304 | Glade (Conneaut; upper Devonian) | oil |  | 55800 | 24000 | 1.062
70 | ED-82-18 | 7 |  | 41°48'34" | 79°12'32" |  |  | 527 | 349 | 366 | Glade (Conneaut; upper Devonian) | oil |  | 67800 | 31000 | 1.083
71 | ED-82-19 | 7 |  | 41°38'21" | 78°57'41" |  |  | 564 | 590 | 597 | Cooper (Canadaway; upper Devonian) | oil |  | 5760 | 3000 | 1.004
72 | ED-82-20 | 7 |  | 41°34'26" | 78°53'47" |  |  | 573 | 701 |  | Kane (Canadaway; upper Devonian) | oil |  | 44000 | 19800 | 1.047
73 | ED-82-21 | 7 |  | 41°38' | 78°58" |  |  | 549 | 579 | 588 | Cooper (Canadaway; upper Devonian) | oil |  | 41200 | 17400 | 1.043
74 | ED-82-36 | 7 |  | 41°00'01" | 71°50'35" |  |  | 512 | 3335 | 3345 | Tuscarora (sub-salt, lower Silurian) |  |  | 152000 | 70700 | 1.181

## published data source
Published data source | Date data accessed
Identification of source |  | Full citation
1 | 2018-03-31 | Osborn, S.G., and McIntosh, J.C., 2010, Chemical and isotopic tracers of the contribution of microbial gas in Devonian organic-rich shales and reservoir sandstones, northern Appalachian Basin: Applied Geochemistry, v. 25, p. 456–471.
2 | 2018-04-03 | Blondes, M. S., K. D. Gans, M. A. Engle, Y. K. Kharaka, M. E. Reidy, V. Saraswathula, J. J. Thordsen, E. L. Rowan, and E. A. Morrissey, 2017, US Geological Survey National Produced Waters Geochemical Database v2. 3 (PROVISIONAL). In https://eerscmap. usgs. gov/pwapp/, 12/08/2017 ed: US Geological Survey: US Geological Survey, Eastern Energy Resources Science Center, Reston, VA, USA,
3 | 2018-04-02 | Waller, R.M., Turk, J.T., and Dingman, R.J., 1978, Potential effects of deep-well waste disposal in Western New York: US Geol. Surv., v. Professional Paper 1053, p. 1–39.
4 | 2016-12-07 | Lynch, R.S. and Castor, T.P., 1983, Auburn low-temperature geothermal well Final Report: NYSERDA 84-18
5 | 2018-04-02 | Matsumoto, M.R., Atkinson, J.F., Bunn, M.D., and Hodge, D.S., 1996, Disposal/Recovery Options for Brine Waters from Oil and Gas Production in New York State: NYSERDA, v. Report 96-4, p. 1–168.
6 | 2018-03-31 | Williams, J.H., and Kappel, W.M., 2015, Hydrogeology of the Owego-Apalachin Elementary School Geothermal Fields, Tioga County, New York: Scientific Investigations Report 2015–5155, v. 5155, p. 1–42. (appendix 3)
7 |  | Dresel, P.E., 1985, The geochemistry of oilfield brines from western Pennsylvania: Pennsylvania State University, State College, PA, 237 p.

## Explanation columns
sequential number | number order in this table
original sample ID | published source label for the sample
published source | identification number for published source, explained in table "published data source"
County | county in which well bored
latitude | latitude of top of borehole
longitude | longitude of top of borehole
API well identification number | unique API well identification
well name | name of property owner where borehole occurs
elevation well head (m above sea level) | reported elevation in meters of the ground surface at location of borehole top
top of producing depth (m) | depth in meters below the ground surface to top of the interval from which fluid sample extracted
bottom of producing depth | depth in meters below the ground surface to bottom of the interval from which fluid sample extracted
producing formation | geological formation name
well objective | what was nature of fluids for which the borehole was drilled and investigated
depth to top of brine | depth in meters below ground surface in meters to top of fluids recognized to be highly saline brines
Cl (mg/l) | concentration of Chlorine in sample of brine, in milligrams per liter
Na (mg/L) | concentration of Sodium in sample of brine, in milligrams per liter
Density (g/ml) (Dressel) | density of the brine, reported originally as gram per milliliter or specific gravity in case of data from source 3 (Waller et al)
notes | clarifications from this report's authors