## Log_Acronyms1
Curve Name | Units | Description
AHF60 | OHMM | AIT-H 60 Inch Investigation
AHF90 | OHMM | AIT-H 90 Inch Investigation
AHT60 | OHMM | AIT-H 60 Inch Investigation
AHT90 | OHMM | AIT-H 90 inch investigation
AUD1 | MV | AUD1
AUD2 | MV | TMT Lower Audio
BIT | IN | Bit size
BULK_DEN | G/CC | Bulk Density
BVOL | F3 | Borehole volume
CAL | IN | CALIPER
CAL2 | IN | Caliper
CALI | IN | Caliper
CGR | API | Uranium corrected gammma ray
CHRP | ------ | Peak Coherence RA-P&S Comp
CHRS | ------ | Peak Coherence / RA-P&S Shear
CILD | OHMM | Deep Induction Standard Processed Conduc
CILM | MMHO | Medium Induction Standard Processed Cond
CLLD | MMHO | Conductivity Laterolog Deep
CNC | PU | Borehole size corrected compensated neut
COHC | ------ | Coherence Value At Compressional Peak
COHS | ------ | Coherence Value At Shear Peak
COND | MILLI-MH | Conductivity Milli_mho/m
CVOL | F3 | Cement volume
DAZOD | DEG | Deviation azimuth
DEN | GRAMS/CC | Density
DEN2 | GRAMS/CC | Density
DENS | GRAMS/CC | Density
DENS1 | CTS/S | Formation density log(std.counts/sec)
DEPT | FEET | Depth
DEVOD | DEG | Deviation
DPHI | % | Density porosity
DPHIDEC | V/V | Density Porosity decimal
DPHI_SS | % | Density Porosity Sandstone
DPHZ | V/V | Std. Res. Density Porosity
DPLS | % | Density Porosity
DPSS | % | Density Porosity Sandstone
DRHO | G/C3 | Density Compensation
DT | US/F | Delta-T
DT24 | US/F | Slowness over 24-inch interval
DTC | MS/FT | Sonic Travel Time (microseconds per ft)
DTCO | US/F | Delta-T Compressional
DTOP | US/F | Delta-T Comp
DTOS | US/F | Delta-T Shear
DTS | US/F | Shear wave slowness
DTSC | US/F | Delta T Short Compressional
DTSM | US/F | Delta-T Shear
DTSM_SLOW | US/FT | Slow Dipole Shear
DT_GARDNER | US/FT | Sonic derived from density
ENPH | PHIN | Neutron Porosity
GDEV | DEG | HGNS Deviation
GR | API | Gamma Ray
GR2 | API | Gamma Ray
GR3 | GAPI | Gamma Ray Log
GRCT | CPS | GRCT
GRSL | GAPI | Gamma Ray
GR_0-10 | ug/T | 0-10 scale in micrograms per metric ton
HCAL | (IN) | Caliper
HD | IN | Hole Diameter
HDRA | (G/C3) | Density Correction
HHLD | OHMM | Laterlog Deep Resistivity
HHLS | OHMM | Laterolog Shallow Resistivity
HRM | OHMM | Filtered Mud Resistivity from Deep Measu
IL | OHMM | Induction Log
ILD | OHMM | Deep Induction Standard Processed Resist
ILM | OHMM | Medium Induction Standard Processed Resi
ILN | OHMM | Induction 16'' normal
INFD | CPS | Inelastic Counts Far
K | % | Potassium content
KTH | GAPI | Stripped potassium-thorium
LL | OHM-M | Laterolog
LLD | OHMM | LLD
LLS | OHMM | Latero-Log Shallow (Resistivity)
M2R1 | OHMM | Vertical 2-foot resolution matched resis
M2R2 | OHMM | Vertical 2-foot resolution matched resis
M2R3 | OHMM | Vertical 2-foot resolution matched resis
M2R6 | OHMM | Vertical 2-foot resolution matched resis
M2R9 | OHMM | Vertical 2-foot resolution matched resis
MDTMP | DEGF | Mud temperature
MLR1C | OHMM | RTeX shallow resistivity 1 adaptive bor
MLR2C | OHMM | RTeX shallow resistivity 2 adaptive bor
MLR3C | OHMM | RTeX medium resistivity 3 adaptive bore
MLR4C | OHMM | RTeX deep resistivity 4 adaptive boreho
MSFL | OHMM | Microlaterlog
NEU | API | Neutrons
NEUT | C.U. | Neutrons
NEUT2 | API | Neutron (API units)
NPHI | % | Neutron porosity limestone
NPHIDEC | V/V | Neutron Porosity decimal
NPHI_DOL | % | Neutron Porosity Dolomite
NPHI_SS | % | Neutron Porosity Sandstone
NPL | % | Neutron Porosity Limestone
PE | B/E | Photo electric cross-section
PEF | B/E | Photoelectric Absorption
PEFZ | B/E | Photoelectric Absorption
PERM | MILLIDAR | permeability
PORA | PU | Acoustic porosity
POROSITY | V/V | porosity
PORZ | PU | Porosity for selectable matrix
POTA | PPM | Potassium
RES | OHMS/M | Resistivity
RHOB | G/C3 | Bulk Density
RHOC | G/C3 | Density Correction
RHOZ | G/C3 | Standard Res Formation Density
RILD | OHMM | Resistivity from Conductivity
RM | OHMM | Mud resistivity
RT | OHMM | True Resistivity
RXOZ | OHMM | Standard Res Invaded Zone Resistivity
SCRA | ------ | Shear to Compressional Slowness Ratio
SGR | API | Spectral Gamma Ray
SIGH | CU | Sigma Borehle Corrected
SNP | GAPI | Sidewall Neutron Porosity
SONIC | MSEC/FT | Interval Transit Time
SP | MV | Spontaneous Potential
SPDH | MV | Spontaneous Potential processed in commo
SPHI | % | Sonic Porosity
SPHIDEC | V/V | Sonic Porosity decimal
SVEL | ms/f | Sonic Velocity
SW | % | Water Saturation
SWA | % | Water Saturation
T | F | Temperature
TDELTAT | DC/K | TMT Differential Gas Temperature
TEMP | DEGF | Temperature
TEMP(GAPI) | GAPI | Temperature
TEN | LBS | Tension
TENS | LBF | Tension
TGTEM | DEGF | Gas Temperature
TH | PPM | Thorium concentration
THOR | PPM | Thorium
TPHI | V/V | Thermal Decay Porosity
TSCN | CPS | Total Selected Counts Near Detector
TT | MS | Integrated traveltime from acoustic slow
TT1 | US | Transit Time 1
TT2 | US | Transit Time 2
TT3 | US | Transit Time 3
TT4 | US | Transit Time 4
TTEN | LBF | Total tension
U | PPM | Uranium content
URAN | PPM | Uranium
VSH | us/f | Velocity Shale
WRM | OHMM | Mud resistivity
WTBH | DEGF | Temperature of borehole
ZCOR | G/C3 | Density correction
ZDEN | G/C3 | Formation bulk density