## Sheet1
THM physical properties of Weber/Tensleep formation from literature
Parameter | Value
Permeability - m2 | 𝜅= 3E-14
Porosity | n= 0.1
Thermal conductivity - W/(m⋅K) | 𝜆 = 3.3
Specific heat - J/(kg⋅K) | Cm = 930
Grain density - kg/m^3 | 𝜌 = 2650
Biot coefficient | 𝛼 = 0.6
Shear modulus - GPa | G = 40
Poisson’s ratio | 𝜈 = 0.25
Thermal expansion - 1/K | 𝛼T= 2E-6
Initial and boundary conditions for the modeling cases from Shafer, 2013
Parameter | Value
Initial vertical total stress - MPa | 𝜎v = 84.5
Initial horizontal total stress - MPa | 𝜎h = 50
Initial pore pressure - MPa | P0 = 34
Initial temperature - C | T0 = 92
References
Deng, H., P.H. Stauffer, Z. Dai, Z. Jiao, and R.C. Surdam. 2012. Simulation of industrial-scale CO2 storage: Multi-scale heterogeneity and its impacts on storage capacity, injectivity and leakage. International Journal of Greenhouse Gas Control, 10: 397-418.
McLaughlin, J.F., and M. Garcia-Gonzalez. 2013. Detailed Geologic Characterization of Core and Well Data from the Weber and Madison Formations and Associated Seals at a Potential CO2 Sequestration Site in Southwest Wyoming: Definining the Lithologic, Geochemical, Diagenetic, and Burial Histories Relative to Successful CO 2 Storage. In Geological CO2 storage characterization (pp. 55-96). Springer, New York, NY.
Johnson, E.A., 2005. Geologic assessment of undiscovered oil and gas resources in the Phosphoria Total Petroleum System, southwestern Wyoming province, Wyoming, Colorado, and Utah. Petroleum Systems and Geologic Assessment of Oil and Gas in the Southwestern Province, Wyoming, Colorado, and Utah.
Shafer, L. R. 2013. Assessing Injection Zone Fracture Permeability Through Identification of Critically Stressed Fracture Orientations at the Rock Springs Uplift CO2 Seqestration Site, SW Wyoming. University of Wyoming.
Robertson, E.C., 1988. Thermal properties of rocks. USGS Open-File Report 88-441.
Grana, D., S. Verma, J. Pafeng, X. Lang, H. Sharma, W. Wu, and S. Mallick. 2017. A rock physics and seismic reservoir characterization study of the Rock Springs Uplift, a carbon dioxide sequestration site in Southwestern Wyoming. International Journal of Greenhouse Gas Control, 63: 296-309.