## HWAAD-2A
Results of the bulk XRD Rietveld refinements for well HWAAD-2A by sample depth (in feet) funded by the US Navy Geothermal Program Office and reported in Jones and Moore, 2012, Petrographic and X-ray Diffraction Study of 3 Wells from the Hawthorne Ammunition Depot, Mineral County, Nevada. Report prepared by the Energy and Geoscience Institute for the Navy Geothermal Program Office. Abundances given in weight percent of sample. Percentage of interlayering is also given where applicable. Fields marked with Tr indicate that that mineral is present in the clay sized fraction, but not detectable in the bulk XRD patterns; that it was observed in thin section, but not detected in the bulk XRD pattern; or that its abundance calculated from the Rietveld refinement was less than one weight percent. I/S = interlayered illite/smectite. C/S= interlayered chlorite/smectite. n.d.= not determinable.
HWAAD-2A: XRD results from analyzing cuttings
Sample Depth (ft) | Smectite | Interlayered Illite/Smectite | % illite in I/S | Illite | Chlorite | Quartz | Plagioclase | K-feldspar | Biotite | Amphibole | Apatite | Calcite | Hematite | Pyrite | Lamontite | Garnet | Titanite | Epidote
100-110 |  | Tr |  | 7 | 1 | 25 | 39 | 24 | 2 | Tr |  | Tr |  |  | Tr
200-210 | Tr |  |  | 6 | Tr | 28 | 40 | 23 | Tr | 1 |  | Tr |  |  | Tr
300-310 | Tr |  |  | 8 | Tr | 30 | 41 | 18 | Tr | 1 |  | Tr |  |  | Tr
400-410 | Tr |  |  | 8 | 2 | 27 | 37 | 19 | 2 | 3 |  | 1 |  |  | Tr
500-510 | 4 |  |  | 8 | Tr | 27 | 30 | 23 | Tr | 5 |  | Tr |  |  | Tr
600-610 | 3 |  |  | 7 | 1 | 29 | 32 | 21 | 2 | 2 |  | 1 |  |  | 3
700-710 |  | 5 | <50% | 12 | Tr | 26 | 26 | 24 | Tr | 4 |  | Tr |  |  | Tr
800-810 | 3 |  |  | 7 | 1 | 34 | 37 | 15 | Tr | 1 |  | Tr | Tr |  | 2
900-910 | Tr |  |  | 6 | Tr | 38 | 27 | 15 | Tr | 1 |  | 6 | 1 |  | 4 |  | Tr | Tr
1000-1010 |  |  |  | 4 | Tr | 27 | 34 | 24 | 1 | Tr |  | Tr |  |  | 8 |  | Tr | Tr
1130-1140 | Tr |  |  | 4 | 2 | 29 | 30 | 19 | Tr | 1 |  | Tr |  |  | 14 |  |  | Tr
1200-1210 |  | Tr | nd | Tr | 2 | 33 | 31 | 18 | Tr |  |  | Tr |  |  | 15 |  |  | Tr
1290-1300 |  | Tr | nd | 5 | 1 | 26 | 38 | 16 | 2 | Tr |  | Tr |  |  | 10 |  | Tr | Tr
1400-1410 | Tr |  |  | 5 | Tr | 25 | 41 | 16 | Tr | Tr |  | 1 | Tr |  | 7 |  | Tr | Tr
1550-1560 | Tr |  |  | 5 | 1 | 27 | 36 | 15 | 3 | Tr |  | Tr |  |  | 11 |  |  | Tr
1690-1700 | Tr |  |  | 4 | Tr | 16 | 47 | 7 | 4 | 3 |  | 3 |  |  | 9 |  |  | 6
1770-1780 | Tr |  |  | 5 | 1 | 30 | 37 | 14 | 1 | 1 |  | 3 |  |  | 6 |  |  | Tr
2000-2010 |  |  |  | 5 | 2 | 30 | 35 | 12 | Tr |  |  | 1 |  |  | 14 |  |  | Tr
2100-2110 |  |  |  | 4 | 2 | 30 | 28 | 15 | 1 | Tr |  | Tr |  |  | 19 |  | Tr | Tr
2210-2220 |  |  |  | 2 | 2 | 25 | 35 | 16 | 2 |  |  | Tr |  |  | 17 |  |  | Tr
2300-2310 |  |  |  | 7 | 2 | 25 | 31 | 15 | 1 |  |  | Tr |  |  | 18 |  | Tr | 1
2400-2410 |  |  |  | 6 | 1 | 29 | 32 | 22 | 1 |  | Tr | Tr |  | Tr | 7 |  | Tr | 2
2500-2510 |  |  |  | 5 | 2 | 30 | 28 | 16 | 1 | 1 |  | Tr |  |  | 17 |  |  | Tr
2610-2620 | Tr |  |  | 5 | Tr | 29 | 29 | 15 | 5 |  | Tr | Tr |  |  | 15 |  |  | Tr
2670-2680 |  |  |  | 6 | Tr | 34 | 26 | 17 | 1 |  |  | Tr |  |  | 13 |  | Tr | Tr
2750-2760 |  |  |  | 7 | Tr | 29 | 32 | 17 | 2 | 2 |  |  |  |  | 10 |  |  | 1
2850-2860 | Tr |  |  | 3 | 2 | 18 | 46 | 11 | 3 | 6 |  | Tr |  |  | 10 |  | Tr | 1
2950-2960 |  |  |  | 5 | 1 | 35 | 32 | 15 | 2 | Tr |  | Tr |  |  | 11 |  |  | Tr
3050-3060 |  | 2 | <50% | Tr | 3 | 11 | 63 | 3 | 2 | 7 |  | Tr |  |  | 9 |  | Tr | Tr
3220-3230 |  |  |  | Tr | Tr | 33 | 29 | 30 | 3 | Tr |  | Tr |  |  | 2 |  |  | Tr
3350-3360 |  |  |  | 4 | Tr | 33 | 38 | 24 | Tr |  |  | Tr
3460-3470 | 3 |  |  | 8 | 3 | 26 | 37 | 17 | 1 | Tr |  | 2 |  |  |  | Tr | Tr | 2
3550-3560 | 1 |  |  | 9 | 3 | 31 | 38 | 13 | 1 | 1 |  | 2 |  |  |  |  | Tr | Tr
3660-3670 | Tr |  |  | 8 | 2 | 24 | 41 | 15 | 2 | 5 |  | 1 |  |  | 2 |  | Tr | 1
3750-3760 |  |  |  | 6 | 2 | 22 | 45 | 11 | 2 | 4 |  | 2 |  |  | 3 |  | Tr | 2
3850-3860 | Tr |  |  | 5 | 14 | 15 | 28 | 3 | 3 | 9 |  | 8 |  |  | 12 |  | Tr | 5
3950-3960 |  |  |  | 7 | 2 | 24 | 43 | 12 | 3 | 1 |  | 1 |  |  | 6 |  | Tr | 1
4050-4060 | Tr |  |  | 5 | 2 | 30 | 33 | 16 | 2 | 1 |  | 1 |  |  | 11 |  | Tr | Tr
4150-4160 | Tr |  |  | 8 | 3 | 28 | 35 | 15 | 1 | 1 |  | Tr | Tr |  | 8 |  | Tr | Tr
4250-4260 | Tr |  |  | 8 | 2 | 25 | 39 | 14 | 2 | 1 |  | Tr |  |  | 9 |  | Tr | 1
4350-4360 | Tr |  |  | 7 | 3 | 28 | 31 | 12 | 1 | 2 |  | 1 |  |  | 14 |  | Tr | 1
4450-4460 | Tr |  |  | 9 | 3 | 30 | 30 | 11 | 3 | 2 |  | 2 |  |  | 10 |  | Tr | Tr
4550-4560 |  |  |  | 7 | 2 | 34 | 27 | 14 | 2 | Tr |  | Tr |  |  | 13 |  | Tr | Tr
4700-4710 |  |  |  | 7 | 2 | 32 | 29 | 15 | 2 | Tr |  | Tr |  |  | 12 |  | Tr | Tr

## HWAAD-3
Results of the bulk XRD Rietveld refinements for well HWAAD-3 by sample depth (in feet) funded by the US Navy Geothermal Program Office and reported in Jones and Moore, 2012, Petrographic and X-ray Diffraction Study of 3 Wells from the Hawthorne Ammunition Depot, Mineral County, Nevada. Report prepared by the Energy and Geoscience Institute for the Navy Geothermal Program Office. Abundances given in weight percent of sample. Percentage of interlayering is also given where applicable. Fields marked with Tr indicate that that mineral is present in the clay sized fraction, but not detectable in the bulk XRD patterns; that it was observed in thin section, but not detected in the bulk XRD pattern; or that its abundance calculated from the Rietveld refinement was less than one weight percent. I/S = interlayered illite/smectite. C/S= interlayered chlorite/smectite. n.d.= not determinable.
HWAAD-3: XRD results from analyzing cuttings
Sample Depth (ft) | Smectite | Interlayered Illite/Smectite | % illite in I/S | Illite | Chlorite | Quatrz | Plagioclase | K-feldspar | Clinopyroxene | Biotite | Hornblende | Calcite | Clinoptilolite | Laumontite | Epidote | Titanite | Actinolite
100-110 | Tr |  |  | 8 | 2 | 29 | 35 | 22 |  | 3 | 1 | Tr |  |  | Tr
200-210 | Tr |  |  | 7 | Tr | 30 | 31 | 28 |  | 2 | 1 | Tr |  |  | Tr
300-310 |  |  |  | 6 | Tr | 31 | 38 | 20 |  | 3 | 1 | Tr |  |  | Tr
400-410 |  |  |  | 7 | Tr | 33 | 42 | 14 |  | 1 | 1 | 1 |  |  | Tr
500-510 | 2 |  |  | 6 | Tr | 31 | 34 | 18 |  | 3 | 4 | 3 |  |  | Tr
700-710 | 3 |  |  | 6 | 1 | 29 | 36 | 18 |  | 1 | 4 | Tr |  |  | 1
800-810 | 2 |  |  | 6 | Tr | 26 | 35 | 18 |  | 2 | 7 | Tr |  |  | 3
900-910 |  | 2 | <50% | 8 | 1 | 26 | 34 | 18 |  | 2 | 5 | Tr |  |  | 3
1000-1010 |  | 2 | <50% | 7 | 1 | 31 | 33 | 19 |  | 2 | 3 | 2 |  |  | 1
1100-1110 |  | 3 | <50% | 6 | 2 | 34 | 35 | 16 |  | 2 | 2 | 1 |  |  | 0
1200-1210 |  | 3 | <50% | 6 | 1 | 32 | 35 | 18 |  | 1 | 3 | 1 |  |  | 1
1300-1310 | 2 |  |  | 7 | 1 | 30 | 37 | 18 |  | 2 | 2 | Tr |  |  | Tr
1400-1410 | Tr |  |  | 6 | 1 | 28 | 37 | 21 |  | 3 | 2 | Tr |  |  | 1
1500-1510 | 2 |  |  | 5 | 1 | 29 | 37 | 21 |  | 3 | 2 | Tr |  |  | 1
1600-1610 |  | Tr | 50-70% | 6 | 1 | 30 | 39 | 16 |  | 1 | 3 | 2 |  |  | 2
1700-1710 |  | 2 | <50% | 8 | Tr | 30 | 36 | 15 |  | 2 | 3 | Tr |  |  | 2
1800-1810 | 3 |  |  | 7 | Tr | 31 | 38 | 15 |  | Tr | 4 | Tr |  |  | 2
1900-1910 |  | Tr | 50-70% | 7 | Tr | 30 | 39 | 17 |  | 1 | 2 | Tr |  |  | 3
2000-2010 |  | 2 | 50-70% | 7 | 1 | 29 | 38 | 15 |  | 2 | 2 |  |  |  | 3
2100-2110 |  | Tr | 50-70% | 6 | 2 | 30 | 38 | 18 |  | 3 | 3 | Tr |  |  | 2
2200-2210 |  | 1 | <50% | 6 | Tr | 27 | 38 | 18 |  | 2 | 4 | Tr |  |  | 3
2300-2310 |  | 2 | <50% | 6 | 1 | 27 | 37 | 20 |  | 3 | 2 | Tr |  |  | 2
2400-2410 |  | 3 | n.d. | 5 | 1 | 27 | 38 | 19 |  | 3 | 3 | Tr |  |  | 2
2500-2510 |  | 3 | <50% | 6 | 1 | 27 | 36 | 19 |  | 2 | 3 | Tr |  |  | 3
2600-2610 |  | 2 |  | 6 | 1 | 21 | 39 | 18 |  | 4 | 6 | Tr |  |  | 4
2700-2710 | 5 |  |  | 6 | Tr | 25 | 37 | 18 |  | 1 | 3 | Tr |  |  | 4
2800-2810 | 1 |  |  | 6 | 1 | 24 | 39 | 19 |  | 2 | 5 | Tr |  |  | 2
2900-2910 |  | Tr | <50% | 6 | 1 | 24 | 40 | 17 |  | 3 | 5 | Tr |  |  | 3
3000-3010 | Tr |  |  | 5 | 4 | 21 | 41 | 20 |  | 1 | 2 | Tr |  |  | 5
3100-3110 |  |  |  | 8 | 5 | 23 | 35 | 16 |  | 2 | 3 | Tr |  |  | 8
3200-3210 | 2 |  |  | 6 | 5 | 23 | 36 | 17 |  | 2 | 3 | Tr |  |  | 7
3300-3310 | 2 |  |  | 7 | 4 | 27 | 33 | 16 |  | 2 | 3 | Tr |  |  | 6
3400-3410 | Tr |  |  | 3 | 6 | 5 | 64 | 11 |  | Tr | 4 |  |  |  | 7
3500-3510 |  | 1 | n.d. | 4 | 6 | 31 | 30 | 16 |  | 3 | 3 | 4 |  |  | 3
3600-3610 |  | Tr | <50% | Tr | 7 | 5 | 73 | 5 | Tr | Tr |  |  |  |  | 3 | Tr | 5
3700-3710 | 7 |  |  | 4 | 6 | 9 | 38 | 11 |  | 2 |  | 6 | 8 | 5 | 1 | Tr | 2
3800-3810 | 3 |  |  | 6 | 5 | 8 | 54 | 10 | 5 | Tr | Tr | 2 | Tr | 3 |  |  | 4
3900-3910 | 2 |  |  | 4 | 5 | 13 | 47 | 15 | 5 | 2 | Tr | 2 |  | 5 | Tr
4000-4010 | 1 |  |  | 6 | 9 | 8 | 46 | 14 | Tr | 3 |  | 5 | Tr | Tr | 5 |  | 5