## Sheet1
Sensor Name | Sensor Type | Location | Measures
SNL14 | Badger M2000 Flowmeter | Triplex skid | Flow into Triplex
SNL15 | Badger M2000 Flowmeter | Triplex skid | Bypass flow from Triplex
SNL16 | Badger M2000 Flowmeter | Triplex skid | Flow into Haskel
SNL01 | FTI flowmeter (0.5 gpm) | Panel 1 | 0.5 GPM Flowmeter
SNL02 | FTI flowmeter (3 gpm) | Panel 1 | 2 GPM Flowmeter
SNL03 | Triplex pump motor VFD | Triplex skid | motor frequency
SNL14b | Alicat pressure controller | Triplex skid | backpressure control valve on bypass loop
SNL04 | STI Pressure transducer | Panel 1 | Injection pressure
PNNL03 | Azbil gauge pressure tranmitter | Panel 1 | Injection pressure
SNL05 | STI Pressure transducer | Panel 2 | Production pressure
PNNL07 | Azbil differential pressure tranmitter | Panel 2 | Differential pressure
PNNL08 | Azbil gauge pressure tranmitter | Panel 2 | Production pressure
PNNL09b | Alicat pressure controller | Panel 3 | backpressure valve control
SNL06 | STI Pressure transducer | Panel 4 | Upper injection packer element pressure
SNL07 | STI Pressure transducer | Panel 4 | Lower injection packer element pressure
SNL08 | STI Pressure transducer | Panel 4 | Upper production packer element pressure
SNL09 | STI Pressure transducer | Panel 4 | Lower production packer element pressure
SNL10 | STI Pressure transducer | Panel 4 | Interval injection pressure (return line)
SNL11 | STI Pressure transducer | Panel 4 | Below bottom packer pressure
SNL12 | STI Pressure transducer | Haskel (packer) | Haskel Pump 1 Pressure
SNL13 | STI Pressure transducer | Haskel (inj line) | Haskel Pump 2 Pressure
LBNL01 | SIMFIP fiber | SIMFIP DAQ | Injection interval pressure
LBNL02 | SIMFIP fiber | SIMFIP DAQ | Injection interval temperature
LBNL03 | SIMFIP fiber | SIMFIP DAQ | Production interval pressure
LBNL04 | SIMFIP fiber | SIMFIP DAQ | Production interval temperature
LBNL05 | SIMFIP fiber | SIMFIP DAQ | Below Inj interval pressure
LBNL06 | SIMFIP fiber | SIMFIP DAQ | Below Inj interval temperature
LBNL07 | SIMFIP fiber | SIMFIP DAQ | Below Prod interval pressure
LBNL08 | SIMFIP fiber | SIMFIP DAQ | Below Prod interval temperature
LBNL09 | Pressure Transducer | SIMFIP DAQ | Above top packer leak detection (I1)
LBNL10 | Pressure Transducer | SIMFIP DAQ | Above top packer leak detection (P1)
PNNL Low Pressure Sensors (injection side)
PNNL05 | Thermistor | Chiller skid | temp of downhole recirc loop
PNNL06 | Thermistor | Chiller skid | temp of downhole recirc loop
PNNL16 | Badger M2000 Flowmeter | Chiller skid | flow rate of downhole recirc loop
PNNL17 | Omega pressure transmitter | Chiller skid | pressure in downhole recirc loop
PNNL10 | Omega pressure transmitter | Tank skid | water level in supply tank
PNNL12 | Rosemount EC sensor | Tank skid | EC/T of source water
PNNL Low Pressure Sensors (production side)
PNNL13 | Badger M2000 Flowmeter | PNNL LP Panel | Production flow rate
PNNL14 | Omega pressure transmitter | PNNL LP Panel | Pressure in LP panel
PNNL15 | Rosemount EC sensor | PNNL LP Panel | EC/T of produce water
ISCO 01 | Dual cylinder ISCO systems | Near Panel 1 | Tracer injection
ISCO 02 | Dual cylinder ISCO systems | ISCO skid | Injection well packer inflation
ISCO 03 | Dual cylinder ISCO systems | ISCO skid | Production well packer inflation
Additional sensors needed for zonal isolation test
PNNL03.zi | Azbil gauge pressure tranmitter | Panel 5? | Injection pressure
PNNL07.zi | Azbil differential pressure tranmitter | Panel 5? | Differential pressure
PNNL08.zi | Azbil gauge pressure tranmitter | Panel 6? | Production pressure
PNNL09b.zi | Alicat pressure controller | Panel 6? | backpressure valve control
PNNL13.zi | Badger M2000 Flowmeter | PNNL LP Panel | Production flow rate
PNNL14.zi | Omega pressure transmitter | PNNL LP Panel | Pressure in LP panel