## smu_hf_view-INGENexamine
id | gid | latitude | longitude | area_or_ams_map | hole_name | twn_rng_sec | county | state | tect_prov | location_notes | meas_date | drill_date | drill_depth | lit_info | comment_info | interval_id | depth | bottom | avg_tcu | avg_tcu_sym | avg_tcu_std_err | bulk_tcu | bulk_tcu_repeats | porosity | quality_code | pub_ref | new_pub_ref | info | smu_id | link | INGENIOUS TC Category | INGENIOUS Notes
0cb5f5ae-9dc1-3625-a8f3-c9f1e811d9e7 | NV-03268 | 38.7603 | -118.2033 | GABBS VALLEY | C35 | 11N/34E-31 |  | NV | BASIN AND RANGE |  |  | 1977-01-01 | 152.4 | VALLEY SEDIMENTS | EXPLORATION REPORT¦¦ 2020 change = dates added | a | [8 empty] | D |  | AL-Aquitane78 | Al-Aquitaine Exploration LTD, Geothermal prospect, Gabbs Valley, Nevada, partial report, 1977 | SMU 1528 | http://www.osti.gov/scitech/biblio/882559 | unmeasured | No TC in SMU database
462307bb-3caa-3daf-98c8-2485e7b6ca34 | NV-03254 | 38.8562 | -118.1653 | GABBS VALLEY | C22 | 12N/34E-33 |  | NV | BASIN AND RANGE |  |  | 1977-01-01 | 152.4 | PLAYA DEPOSITS | EXPLORATION REPORT¦¦ 2020 change = dates added | a | [8 empty] | D |  | AL-Aquitane78 | Al-Aquitaine Exploration LTD, Geothermal prospect, Gabbs Valley, Nevada, partial report, 1977 | SMU 1528 | http://www.osti.gov/scitech/biblio/882559 | unmeasured | No TC in SMU database
dd6a32af-dd5c-3782-8a49-7ab65e909726 | NV-03267 | 38.782 | -118.1742 | GABBS VALLEY | C34 | 11N/34E-29 |  | NV | BASIN AND RANGE |  |  | 1977-01-01 | 152.4 | VALLEY SEDIMENTS | EXPLORATION REPORT¦¦ 2020 change = dates added | a | [8 empty] | D |  | AL-Aquitane78 | Al-Aquitaine Exploration LTD, Geothermal prospect, Gabbs Valley, Nevada, partial report, 1977 | SMU 1528 | http://www.osti.gov/scitech/biblio/882559 | unmeasured | No TC in SMU database
e8a95887-052b-3dbf-847b-98477feb9691 | NV-03255 | 38.8553 | -118.1833 | GABBS VALLEY | C23 | 12N/34E-32 |  | NV | BASIN AND RANGE |  |  | 1977-01-01 | 152.4 | PLAYA DEPOSITS | EXPLORATION REPORT¦¦ 2020 change = dates added | a | [8 empty] | D |  | AL-Aquitane78 | Al-Aquitaine Exploration LTD, Geothermal prospect, Gabbs Valley, Nevada, partial report, 1977 | SMU 1528 | http://www.osti.gov/scitech/biblio/882559 | unmeasured | No TC in SMU database
c0c57c31-429c-3346-ad72-8630e6ec396b | NV-03256 | 38.8365 | -118.1646 | GABBS VALLEY | C24 | 11N/34E-5 |  | NV | BASIN AND RANGE |  |  | 1977-01-01 | 152.4 | VALLEY SEDIMENTS | EXPLORATION REPORT¦¦ 2020 change = dates added | a | [8 empty] | D |  | AL-Aquitane78 | Al-Aquitaine Exploration LTD, Geothermal prospect, Gabbs Valley, Nevada, partial report, 1977 | SMU 1528 | http://www.osti.gov/scitech/biblio/882559 | unmeasured | No TC in SMU database
a9741245-5a3f-393d-9b1e-30e731409ede | NV-06564 | 36.6126 | -116.4914 |  | 84-137 | 16S/49E-18 |  | NV | Basin and Range | Location based on Northing and Easting in 15 minute quad | 1984-01-15 |  | 100 |  | 33002-51-Turner | a | 10 | 90 | [6 empty] | X |  | AMAX-84-A00037 | AMAX Inc., 1998 Data release of California Nevada Oregon Temperature-depth data TEC-22. | SMU 100579 |  |  | "x" quality wells, should re-examine at later date, should not be used for INGENIOUS thermal calculations
e293bbbd-6f66-3707-99b3-a5926fc647df | NV-03253 | 38.852 | -118.1035 | GABBS VALLEY | C21 | 12N/34E-36 |  | NV | BASIN AND RANGE |  |  | 1977-01-01 | 152.4 | VALLEY SEDIMENTS | EXPLORATION REPORT¦¦ 2020 change = dates added | a | [8 empty] | D |  | AL-Aquitane78 | Al-Aquitaine Exploration LTD, Geothermal prospect, Gabbs Valley, Nevada, partial report, 1977 | SMU 1528 | http://www.osti.gov/scitech/biblio/882559 | unmeasured | No TC in SMU database
f807104d-bbeb-3325-9f7c-85ffb06391b5 | NV-04879 | 39.9907 | -117.8491 | Dixie Valley | DJ-10 | 25N/37E-32 |  | NV | BASIN AND RANGE |  | 1998-01-12 |  | 79.8 |  | Data information also from SMU Geothermal Lab. | a | 9.9 | 79.8 | 1.4 | SMU-2 |  |  |  |  | B |  | Allis994 | Allis, R.G., Stuart D. Johnson, Gregory D. Nash, and Dick Benoit, A model for the shallow thermal regime at Dixie Valley Geothermal Field, Geothermal Res. Council Trans., v. 23, 493-498, 1999 | SMU 1498 | https://www.geothermal-library.org/index.php?mode=pubs&action=view&record=1016517 | assumed measured | corrected HF = significant manual examination from previous author, we assume this includes TC
1a9cbcce-c32d-3d4d-a33d-a84cf3d38577 | NV-03261 | 38.8188 | -118.1226 | GABBS VALLEY | C29 | 11N/34E-11 |  | NV | BASIN AND RANGE |  |  | 1977-01-01 | 152.4 | VALLEY SEDIMENTS | EXPLORATION REPORT¦¦ 2020 change = dates added | a | [8 empty] | D |  | AL-Aquitane78 | Al-Aquitaine Exploration LTD, Geothermal prospect, Gabbs Valley, Nevada, partial report, 1977 | SMU 1528 | http://www.osti.gov/scitech/biblio/882559 | unmeasured | No TC in SMU database
d15abfcb-c7e1-339a-b2a8-508bf7beee8a | NV-03285 | 38.843 | -118.0792 | GABBS VALLEY | C51 | 11N/35E-6 |  | NV | BASIN AND RANGE |  |  | 1977-01-01 | 152.4 | VALLEY SEDIMENTS | EXPLORATION REPORT¦¦ 2020 change = dates added | a | [8 empty] | D |  | AL-Aquitane78 | Al-Aquitaine Exploration LTD, Geothermal prospect, Gabbs Valley, Nevada, partial report, 1977 | SMU 1528 | http://www.osti.gov/scitech/biblio/882559 | unmeasured | No TC in SMU database
43da0391-5f09-3e2d-83e7-c9d20ce07eec | NV-04878 | 39.9879 | -117.8442 | Dixie Valley | DJ-1 | 25N/37E-32 |  | NV | BASIN AND RANGE |  | 1998-01-10 |  | 107.6 |  | Data information also from SMU Geothermal Lab. | a | 9.9 | 107.6 | 1.4 | SMU-2 |  |  |  |  | B |  | Allis994 | Allis, R.G., Stuart D. Johnson, Gregory D. Nash, and Dick Benoit, A model for the shallow thermal regime at Dixie Valley Geothermal Field, Geothermal Res. Council Trans., v. 23, 493-498, 1999 | SMU 1498 | https://www.geothermal-library.org/index.php?mode=pubs&action=view&record=1016517 | assumed measured | corrected HF = significant manual examination from previous author, we assume this includes TC
fe764ffd-7ad0-3e83-a3ec-528671354a44 | CA-06198 | 36.7695 | -118.0636 |  | 84-20 | 14S/36E-4 |  | CA | Basin and Range | Location based on Northing and Easting in 15 minute quad | 1984-01-08 |  | 45 | Granite-host to epithermal AU deposit. | 35F-Int'l Recovery Well | a | 10 | 45 | [6 empty] | X |  | AMAX-84-A00037 | AMAX Inc., 1998 Data release of California Nevada Oregon Temperature-depth data TEC-22. | SMU 100579 |  |  | "x" quality wells, should re-examine at later date, should not be used for INGENIOUS thermal calculations
a0d3cdcc-6451-3af7-8f1d-7a56acaa02f4 | NV-04899 | 39.9667 | -117.859 | Dixie Valley | MW1 (97-1) | 24N/37E-7 |  | NV | BASIN AND RANGE |  | 1998-01-10 |  | 61.2 |  |  | a | 9 | 61.2 | 1.4 | SMU-2 |  |  |  |  | B |  | Allis994 | Allis, R.G., Stuart D. Johnson, Gregory D. Nash, and Dick Benoit, A model for the shallow thermal regime at Dixie Valley Geothermal Field, Geothermal Res. Council Trans., v. 23, 493-498, 1999 | SMU 1498 | https://www.geothermal-library.org/index.php?mode=pubs&action=view&record=1016517 | assumed measured | corrected HF = significant manual examination from previous author, we assume this includes TC
ba6f53fe-88eb-32e9-9d9c-81e9a56af9d6 | UT-00356 | 37.9367 | -113.6775 | BERYL UTAH | 381 | 33S/16W-8C |  | UT | BASIN AND RANGE |  |  |  | 60 |  | REF FILESFROMHARRYOLSON;CEDARCITYAMS;O'BRIENLEASE | a | 0 | 60 | 1.026 | [5 empty] | B |  | AMAX Beryl | AMAX, 1998 release for Beryl Utah and link for related conference paper. | SMU 100564 | https://www.osti.gov/servlets/purl/5628067#page=139 | assumed measured | corrected HF = significant manual examination from previous author, we assume this includes TC
06d292dc-fd12-3174-8189-eb33d75a461b | UT-00308 | 37.9 | -113.7875 | BERYL UTAH | 335 | 33S/17W-19DDD |  | UT | BASIN AND RANGE |  |  |  | 55 |  | REF FILESFROMHARRYOLSON;CEDARCITYAMS;O'BRIENLEASE | a | 0 | 55 | 1.069 | [5 empty] | B |  | AMAX Beryl | AMAX, 1998 release for Beryl Utah and link for related conference paper. | SMU 100564 | https://www.osti.gov/servlets/purl/5628067#page=139 | assumed measured | corrected HF = significant manual examination from previous author, we assume this includes TC
53ece103-4842-3320-ac51-5ec81bc69afd | OR-00315 | 42.0048 | -121.8228 | KLAMATH FALLS AMS | LISKEYWW | 41S/8E-13AC |  | OR | BASIN AND RANGE |  |  |  | 179 |  | UND Data Record: US2486. ¦¦ 2015 NREL Cascades HF used 13 ¦¦ 2020 updated drill depth | a | 51 | 179 | 0.75 |  | 0.01 |  | 19 |  | A |  | Sass762 | Sass, J.H., and E.A. Sammel, Heat flow near Klamath Falls, Oregon, J. Geophys. Res., 81, 4863-4868, 1976. doi 10.1029/JB081i026p04863 | SMU 100727 | http://www.agu.org/pubs/crossref/1976/JB081i026p04863.shtml |  | "A" quality wells, assumed good value
1da56d27-a5ea-366b-8fcc-a2694c03775c | OR-00367 | 42.0298 | -121.7478 | KLAMATH FALLS AMS | OC-1-WW | 41S/9E-3DBB |  | OR | BASIN AND RANGE |  | 1974-01-21 |  | 179.9 |  | UND Data Record: US2481. ¦¦ 2015 NREL Cascades HF used 60 | a | 53 | 176 | 0.75 |  | 0.03 |  | 10 |  | A |  | Sass762 | Sass, J.H., and E.A. Sammel, Heat flow near Klamath Falls, Oregon, J. Geophys. Res., 81, 4863-4868, 1976. doi 10.1029/JB081i026p04863 | SMU 100727 | http://www.agu.org/pubs/crossref/1976/JB081i026p04863.shtml |  | "A" quality wells, assumed good value
1175198f-5c4f-3dac-ba50-fda310ae414f | UT-00378 | 38.2064 | -112.7466 | BEST | 415 | 30S/8W-10C |  | UT | BASIN AND RANGE |  |  |  | 95 |  | REF (AMAX BEST NORTH AND SOUTH MAP) | a | 20 | 95 | 0.92 | [5 empty] | B |  | AMAX Best 1976 | AMAX, 1976, Best Utah temperature data from A00023 A00024 and A00040 (now related information for each site in SMU NDGS node). | SMU 100565 |  | assumed measured | corrected HF = significant manual examination from previous author, we assume this includes TC
572eadd8-b51c-3cb5-a4dc-548dfdd3a434 | NV-03847 | 38.8619 | -118.1203 | GABBS VALLEY | C16a | 12N/34E-35 |  | NV | BASIN AND RANGE |  |  | 1976-01-01 | 382.62 | VALLEY SEDIMENTS | EXPLORATION REPORT¦¦ 2020 change = dates added | a | [8 empty] | G |  | AL-Aquitane78 | Al-Aquitaine Exploration LTD, Geothermal prospect, Gabbs Valley, Nevada, partial report, 1977 | SMU 1528 | http://www.osti.gov/scitech/biblio/882559 | unmeasured | No TC in SMU database
b58aff62-4b2f-3a26-b9c7-21b0de6b0320 | NV-03257 | 38.8402 | -118.1397 | GABBS VALLEY | C25 | 11N/34E-4 |  | NV | BASIN AND RANGE |  |  | 1977-01-01 | 152.4 | VALLEY SEDIMENTS | EXPLORATION REPORT¦¦ 2020 change = dates added | a | [8 empty] | D |  | AL-Aquitane78 | Al-Aquitaine Exploration LTD, Geothermal prospect, Gabbs Valley, Nevada, partial report, 1977 | SMU 1528 | http://www.osti.gov/scitech/biblio/882559 | unmeasured | No TC in SMU database
4fc87774-a3f0-372f-baf5-1007206c8565 | NV-03266 | 38.7933 | -118.1238 | GABBS VALLEY | C33 | 11N/34E-23 |  | NV | BASIN AND RANGE |  |  | 1977-01-01 | 152.4 | VALLEY SEDIMENTS | EXPLORATION REPORT¦¦ 2020 change = dates added | a | [8 empty] | D |  | AL-Aquitane78 | Al-Aquitaine Exploration LTD, Geothermal prospect, Gabbs Valley, Nevada, partial report, 1977 | SMU 1528 | http://www.osti.gov/scitech/biblio/882559 | unmeasured | No TC in SMU database
762df89d-bf4c-34d9-a8c2-69e129c42120 | NV-03258 | 38.8498 | -118.1265 | GABBS VALLEY | C26 | 12N/34E-35 |  | NV | BASIN AND RANGE |  |  | 1977-01-01 | 152.4 | VALLEY SEDIMENTS | EXPLORATION REPORT¦¦ 2020 change = dates added | a | [8 empty] | D |  | AL-Aquitane78 | Al-Aquitaine Exploration LTD, Geothermal prospect, Gabbs Valley, Nevada, partial report, 1977 | SMU 1528 | http://www.osti.gov/scitech/biblio/882559 | unmeasured | No TC in SMU database
ba193740-ac4d-3cc6-878c-56f0efab265b | NV-06566 | 36.7534 | -116.3905 |  | 84-139 | 15S/49E-22 |  | NV | Basin and Range | Location based on Northing and Easting in 15 minute quad | 1984-01-16 |  | 80 |  | 33002-53-Turner | a | 15 | 80 | [6 empty] | X |  | AMAX-84-A00037 | AMAX Inc., 1998 Data release of California Nevada Oregon Temperature-depth data TEC-22. | SMU 100579 |  |  | "x" quality wells, should re-examine at later date, should not be used for INGENIOUS thermal calculations
594c5d2c-b306-38ca-8e61-389139fe24c4 | UT-00157 | 38.5695 | -112.8936 | BEST | 170 | 26S/9W-8B |  | UT | BASIN AND RANGE |  |  |  | 68 |  | REF (AMAX BEST NORTH AND SOUTH MAP) GRADIENT VARIABLE | a | 22 | 68 | 1.171 | [5 empty] | B |  | AMAX Best 1976 | AMAX, 1976, Best Utah temperature data from A00023 A00024 and A00040 (now related information for each site in SMU NDGS node). | SMU 100565 |  | assumed measured | corrected HF = significant manual examination from previous author, we assume this includes TC
a1cb8d8a-02aa-35b7-9057-0135fe72af55 | UT-00109 | 38.9766 | -112.5875 | BEST | 112 | 21S/7W-24A |  | UT | BASIN AND RANGE |  |  |  | 68 |  | REF (AMAX BEST NORTH AND SOUTH MAP) | a | 28 | 68 | 1.254 | [5 empty] | B |  | AMAX Best 1976 | AMAX, 1976, Best Utah temperature data from A00023 A00024 and A00040 (now related information for each site in SMU NDGS node). | SMU 100565 |  | assumed measured | corrected HF = significant manual examination from previous author, we assume this includes TC
07173988-f1b0-3f69-81d8-8192d6620287 | CA-06195 | 36.8131 | -118.2025 |  | 84-017 |  |  | CA | Basin and Range | Location based on Northing and Easting in 15 minute quad | 1984-01-06 |  | 45 |  | 34F-LA Dept of Water & Power Well | a | 15 | 20 | [6 empty] | X |  | AMAX-84-A00037 | AMAX Inc., 1998 Data release of California Nevada Oregon Temperature-depth data TEC-22. | SMU 100579 |  |  | "x" quality wells, should re-examine at later date, should not be used for INGENIOUS thermal calculations
49d0c1c0-6346-3771-9792-cebee2f204e3 | CA-06197 | 36.8384 | -117.9761 |  | 84-019 | 13S/35E-13 |  | CA | Basin and Range | Location based on Northing and Easting in 15 minute quad | 1984-01-02 |  | 30 |  | 31F-Kearsage Well | a | 20 | 30 | [6 empty] | X |  | AMAX-84-A00037 | AMAX Inc., 1998 Data release of California Nevada Oregon Temperature-depth data TEC-22. | SMU 100579 |  |  | "x" quality wells, should re-examine at later date, should not be used for INGENIOUS thermal calculations
10f4ea7a-2ac4-3ca8-ac75-b9631100ddee | UT-00274 | 38.3158 | -112.9692 | BEST | 301 | 29S/10W-3B |  | UT | BASIN AND RANGE |  |  |  | 50 |  | REF (AMAX BEST NORTH AND SOUTH MAP) | a | 10 | 50 | 1.254 | [5 empty] | B |  | AMAX Best 1976 | AMAX, 1976, Best Utah temperature data from A00023 A00024 and A00040 (now related information for each site in SMU NDGS node). | SMU 100565 |  | assumed measured | corrected HF = significant manual examination from previous author, we assume this includes TC
59392d22-b673-342a-831c-d2875f2ef21b | UT-00222 | 38.7964 | -112.5913 | BEST | 248 | 23S/7W-24B |  | UT | BASIN AND RANGE |  |  |  | 67 |  | REF (AMAX BEST NORTH AND SOUTH MAP) | a | 20 | 67 | 1.254 | [5 empty] | B |  | AMAX Best 1976 | AMAX, 1976, Best Utah temperature data from A00023 A00024 and A00040 (now related information for each site in SMU NDGS node). | SMU 100565 |  | assumed measured | corrected HF = significant manual examination from previous author, we assume this includes TC
f8b18098-ad2e-39ed-ac03-e4598f8a4ace | NV-03260 | 38.819 | -118.1012 | GABBS VALLEY | C28 | 11N/34E-12 |  | NV | BASIN AND RANGE |  |  | 1977-01-01 | 152.4 | VALLEY SEDIMENTS | EXPLORATION REPORT¦¦ 2020 change = dates added | a | [8 empty] | D |  | AL-Aquitane78 | Al-Aquitaine Exploration LTD, Geothermal prospect, Gabbs Valley, Nevada, partial report, 1977 | SMU 1528 | http://www.osti.gov/scitech/biblio/882559 | unmeasured | No TC in SMU database
35ae04f2-f0e8-3fba-a4e6-e5c858e7edad | NV-03263 | 38.8177 | -118.1428 | GABBS VALLEY | C30 | 11N/34E-10 |  | NV | BASIN AND RANGE |  |  | 1977-01-01 | 152.4 | VALLEY SEDIMENTS | EXPLORATION REPORT¦¦ 2020 change = dates added | a | [8 empty] | D |  | AL-Aquitane78 | Al-Aquitaine Exploration LTD, Geothermal prospect, Gabbs Valley, Nevada, partial report, 1977 | SMU 1528 | http://www.osti.gov/scitech/biblio/882559 | unmeasured | No TC in SMU database
e72ceb3f-57a4-30cf-b50f-019156816f96 | NV-03265 | 38.7839 | -118.1058 | GABBS VALLEY | C32 | 11N/34E-25 |  | NV | BASIN AND RANGE |  |  | 1977-01-01 | 152.4 | VALLEY SEDIMENTS | EXPLORATION REPORT¦¦ 2020 change = dates added | a | [8 empty] | D |  | AL-Aquitane78 | Al-Aquitaine Exploration LTD, Geothermal prospect, Gabbs Valley, Nevada, partial report, 1977 | SMU 1528 | http://www.osti.gov/scitech/biblio/882559 | unmeasured | No TC in SMU database
fce2ccd1-e4db-3778-b106-a3d77e3bbc06 | NV-03284 | 38.8571 | -118.0714 | GABBS VALLEY | C50 | 12N/35E-32 |  | NV | BASIN AND RANGE |  |  | 1977-01-01 | 152.4 | VALLEY SEDIMENTS | EXPLORATION REPORT¦¦ 2020 change = dates added | a | [8 empty] | D |  | AL-Aquitane78 | Al-Aquitaine Exploration LTD, Geothermal prospect, Gabbs Valley, Nevada, partial report, 1977 | SMU 1528 | http://www.osti.gov/scitech/biblio/882559 | unmeasured | No TC in SMU database
0800d842-2625-3adf-8708-27d50be8d7f7 | NV-00855 | 38.819 | -118.1012 | GABBS VALLEY | C28 | 11N/34E-12 |  | NV | BASIN AND RANGE |  |  | 1977-01-01 | 152.4 | VALLEY SEDIMENTS | EXPLORATION REPORT¦¦ 2020 change = dates added | a | [8 empty] | D |  | AL-Aquitane78 | Al-Aquitaine Exploration LTD, Geothermal prospect, Gabbs Valley, Nevada, partial report, 1977 | SMU 1528 | http://www.osti.gov/scitech/biblio/882559 | unmeasured | No TC in SMU database
5790819b-e555-34b6-884e-3e336319248a | NV-03259 | 38.8372 | -118.1104 | GABBS VALLEY | C27 | 11N/34E-1 |  | NV | BASIN AND RANGE |  |  | 1977-01-01 | 152.4 | VALLEY SEDIMENTS | EXPLORATION REPORT¦¦ 2020 change = dates added | a | [8 empty] | D |  | AL-Aquitane78 | Al-Aquitaine Exploration LTD, Geothermal prospect, Gabbs Valley, Nevada, partial report, 1977 | SMU 1528 | http://www.osti.gov/scitech/biblio/882559 | unmeasured | No TC in SMU database
1a655f71-9f4e-3e88-952a-6ba079c37626 | NV-03264 | 38.8599 | -118.143 | GABBS VALLEY | C31 | 12N/34E-34 |  | NV | BASIN AND RANGE |  |  | 1977-01-01 | 152.4 | VALLEY SEDIMENTS | EXPLORATION REPORT¦¦ 2020 change = dates added | a | [8 empty] | D |  | AL-Aquitane78 | Al-Aquitaine Exploration LTD, Geothermal prospect, Gabbs Valley, Nevada, partial report, 1977 | SMU 1528 | http://www.osti.gov/scitech/biblio/882559 | unmeasured | No TC in SMU database
20493709-14d2-3cf0-8d23-fd48e9be62fe | UT-00275 | 38.2871 | -112.9653 | BEST | 302 | 29S/10W-15B |  | UT | BASIN AND RANGE |  |  |  | 60 |  | REF (AMAX BEST NORTH AND SOUTH MAP) GRADIENT VARIABLE | a | 15 | 60 | 1.254 | [5 empty] | B |  | AMAX Best 1976 | AMAX, 1976, Best Utah temperature data from A00023 A00024 and A00040 (now related information for each site in SMU NDGS node). | SMU 100565 |  | assumed measured | corrected HF = significant manual examination from previous author, we assume this includes TC
ad1d6d3e-5d18-33cc-b509-7a1d9441d7d3 | NV-03242 | 38.9426 | -118.1859 | GABBS VALLEY | C10 | 13N/34E-32 |  | NV | BASIN AND RANGE |  |  | 1976-01-01 | 152.4 | VALLEY SEDIMENTS | EXPLORATION REPORT¦¦ 2020 change = dates added | a | [8 empty] | D |  | AL-Aquitane78 | Al-Aquitaine Exploration LTD, Geothermal prospect, Gabbs Valley, Nevada, partial report, 1977 | SMU 1528 | http://www.osti.gov/scitech/biblio/882559 | unmeasured | No TC in SMU database
0547e61a-bfde-3fe3-801a-d7c06ec22816 | NV-03243 | 38.9337 | -118.1565 | GABBS VALLEY | C11 | 12N/34E-4 |  | NV | BASIN AND RANGE |  |  | 1976-01-01 | 152.4 | VALLEY SEDIMENTS | EXPLORATION REPORT¦¦ 2020 change = dates added | a | [8 empty] | D |  | AL-Aquitane78 | Al-Aquitaine Exploration LTD, Geothermal prospect, Gabbs Valley, Nevada, partial report, 1977 | SMU 1528 | http://www.osti.gov/scitech/biblio/882559 | unmeasured | No TC in SMU database
269a871a-c5b0-3742-8fb9-b5f5ff646ed9 | NV-03249 | 38.8868 | -118.156 | GABBS VALLEY | C18 | 12N/34E-21 |  | NV | BASIN AND RANGE |  |  | 1977-01-01 | 152.4 | VALLEY SEDIMENTS | EXPLORATION REPORT¦¦ 2020 change = dates added | a | [8 empty] | D |  | AL-Aquitane78 | Al-Aquitaine Exploration LTD, Geothermal prospect, Gabbs Valley, Nevada, partial report, 1977 | SMU 1528 | http://www.osti.gov/scitech/biblio/882559 | unmeasured | No TC in SMU database
f63f3de8-ba53-3834-8e75-956628f1c88d | NV-03251 | 38.9531 | -118.2407 | GABBS VALLEY | C2 | 13N/33E-35 |  | NV | BASIN AND RANGE |  |  | 1976-01-01 | 152.4 | VALLEY SEDIMENTS | EXPLORATION REPORT¦¦ 2020 change = dates added | a | [8 empty] | D |  | AL-Aquitane78 | Al-Aquitaine Exploration LTD, Geothermal prospect, Gabbs Valley, Nevada, partial report, 1977 | SMU 1528 | http://www.osti.gov/scitech/biblio/882559 | unmeasured | No TC in SMU database
17c2b16e-3c54-3fd9-90d8-c9aca9feabcd | NV-03287 | 38.9432 | -118.215 | GABBS VALLEY | C6 | 13N/33E-36 |  | NV | BASIN AND RANGE |  |  | 1976-01-01 | 152.4 | VALLEY SEDIMENTS | EXPLORATION REPORT¦¦ 2020 change = dates added | a | [8 empty] | D |  | AL-Aquitane78 | Al-Aquitaine Exploration LTD, Geothermal prospect, Gabbs Valley, Nevada, partial report, 1977 | SMU 1528 | http://www.osti.gov/scitech/biblio/882559 | unmeasured | No TC in SMU database
8accde9a-be56-3c44-ac9a-b16103bcc55e | NV-06456 | 36.859 | -116.4717 |  | 84-06 | 13S/48E |  | NV | Basin and Range | Location based on Northing and Easting in 15 minute quad | 1984-01-19 |  | 45 | QAL | 46F-Drilled by USGS WRD, USW VH-2, 295-7016 | a | 15 | 45 | [6 empty] | X |  | AMAX-84-A00037 | AMAX Inc., 1998 Data release of California Nevada Oregon Temperature-depth data TEC-22. | SMU 100579 |  |  | "x" quality wells, should re-examine at later date, should not be used for INGENIOUS thermal calculations
db953930-0e55-3685-be55-86dc95b9def7 | NV-03289 | 38.9447 | -118.1973 | GABBS VALLEY | C9 | 13N/34E-31 |  | NV | BASIN AND RANGE |  |  | 1976-01-01 | 152.4 | VALLEY SEDIMENTS | EXPLORATION REPORT¦¦ 2020 change = dates added | a | [8 empty] | D |  | AL-Aquitane78 | Al-Aquitaine Exploration LTD, Geothermal prospect, Gabbs Valley, Nevada, partial report, 1977 | SMU 1528 | http://www.osti.gov/scitech/biblio/882559 | unmeasured | No TC in SMU database
720e39fd-8745-360a-a12e-8e59059c79d6 | NV-00847 | 38.8826 | -118.1023 | GABBS VALLEY | C20 | 12N/34E-24 |  | NV | BASIN AND RANGE |  |  | 1977-01-01 | 152.4 | VALLEY SEDIMENTS | EXPLORATION REPORT¦¦ 2020 change = dates added | a | [8 empty] | D |  | AL-Aquitane78 | Al-Aquitaine Exploration LTD, Geothermal prospect, Gabbs Valley, Nevada, partial report, 1977 | SMU 1528 | http://www.osti.gov/scitech/biblio/882559 | unmeasured | No TC in SMU database
61639656-fe07-3c2b-9f0c-541204b1874b | NV-03246 | 38.9075 | -118.109 | GABBS VALLEY | C14 | 12N/34E-13 |  | NV | BASIN AND RANGE |  |  | 1976-01-01 | 152.4 | VALLEY SEDIMENTS | EXPLORATION REPORT¦¦ 2020 change = dates added | a | [8 empty] | D |  | AL-Aquitane78 | Al-Aquitaine Exploration LTD, Geothermal prospect, Gabbs Valley, Nevada, partial report, 1977 | SMU 1528 | http://www.osti.gov/scitech/biblio/882559 | unmeasured | No TC in SMU database
395811d3-dd26-3b90-b7b9-80abbfaa446f | NV-03247 | 38.8926 | -118.1204 | GABBS VALLEY | C15 | 12N/34E-23 |  | NV | BASIN AND RANGE |  |  | 1976-01-01 | 152.4 | VALLEY SEDIMENTS | EXPLORATION REPORT¦¦ 2020 change = dates added | a | [8 empty] | D |  | AL-Aquitane78 | Al-Aquitaine Exploration LTD, Geothermal prospect, Gabbs Valley, Nevada, partial report, 1977 | SMU 1528 | http://www.osti.gov/scitech/biblio/882559 | unmeasured | No TC in SMU database
c0529257-721d-3f88-b514-5221c4983b0f | NV-03252 | 38.8826 | -118.1023 | GABBS VALLEY | C20 | 12N/34E-24 |  | NV | BASIN AND RANGE |  |  | 1977-01-01 | 152.4 | VALLEY SEDIMENTS | EXPLORATION REPORT¦¦ 2020 change = dates added | a | [8 empty] | D |  | AL-Aquitane78 | Al-Aquitaine Exploration LTD, Geothermal prospect, Gabbs Valley, Nevada, partial report, 1977 | SMU 1528 | http://www.osti.gov/scitech/biblio/882559 | unmeasured | No TC in SMU database
b1651482-fda0-3d7c-a932-066cf24b9df6 | NV-03281 | 38.8805 | -118.0436 | GABBS VALLEY | C48 | 12N/35E-21 |  | NV | BASIN AND RANGE |  |  | 1977-01-01 | 152.4 | VALLEY SEDIMENTS | EXPLORATION REPORT¦¦ 2020 change = dates added | a | [8 empty] | D |  | AL-Aquitane78 | Al-Aquitaine Exploration LTD, Geothermal prospect, Gabbs Valley, Nevada, partial report, 1977 | SMU 1528 | http://www.osti.gov/scitech/biblio/882559 | unmeasured | No TC in SMU database
89787918-b169-3433-a225-2fb8092bb2f2 | NV-02338 | 36.8633 | -116.4592 | DEATH VALLEY AMS | USW G-1 |  |  | NV | BASIN AND RANGE |  | 1981-01-30 |  | 1696.8 | CENOZOIC-TUFFS | UND Record US1741. Site IS IN THE NEVADA TEST SITE NEAR THE USGS WELL UE25A1 THE LAST Depths CARD IS THE MEAN OF THE THREE Depths USED | a | 1067 | 1697 | 1.8 | AUTH |  |  | 25 |  | A |  | Sass885 | Sass, J.H., A.H. Lachenbruch, W.W. Dudley Jr., S.S. Priest, and R.J. Munroe, Temperature, thermal conductivity, and heat flow near Yucca Mountain, Nevada: Some tectonic and hydrologic implications, U.S. Dept. of Interior, Open File Report 87-649, 1988. | SMU 0575 | http://pbadupws.nrc.gov/docs/ML0037/ML003749270.pdf |  | "A" quality wells, assumed good value
7493a405-079d-382d-ae95-12389dfe9338 | NV-03248 | 38.8973 | -118.1314 | GABBS VALLEY | C17 | 12N/34E-14 |  | NV | BASIN AND RANGE |  |  | 1977-01-01 | 152.4 | VALLEY SEDIMENTS | EXPLORATION REPORT¦¦ 2020 change = dates added | a | [8 empty] | D |  | AL-Aquitane78 | Al-Aquitaine Exploration LTD, Geothermal prospect, Gabbs Valley, Nevada, partial report, 1977 | SMU 1528 | http://www.osti.gov/scitech/biblio/882559 | unmeasured | No TC in SMU database
e1f1aa1d-ef52-3cbd-956b-b5f3a31ca7a2 | NV-03269 | 38.9388 | -118.1275 | GABBS VALLEY | C37 | 12N/34E-2 |  | NV | BASIN AND RANGE |  |  | 1977-01-01 | 152.4 | VALLEY SEDIMENTS | EXPLORATION REPORT¦¦ 2020 change = dates added | a | [8 empty] | D |  | AL-Aquitane78 | Al-Aquitaine Exploration LTD, Geothermal prospect, Gabbs Valley, Nevada, partial report, 1977 | SMU 1528 | http://www.osti.gov/scitech/biblio/882559 | unmeasured | No TC in SMU database
f4c6307c-9001-3a81-9f8d-541574c9d7ed | NV-03275 | 38.9558 | -118.0561 | GABBS VALLEY | C42 | 13N/35E-28 |  | NV | BASIN AND RANGE |  |  | 1977-01-01 | 152.4 | VALLEY SEDIMENTS | EXPLORATION REPORT¦¦ 2020 change = dates added | a | [8 empty] | D |  | AL-Aquitane78 | Al-Aquitaine Exploration LTD, Geothermal prospect, Gabbs Valley, Nevada, partial report, 1977 | SMU 1528 | http://www.osti.gov/scitech/biblio/882559 | unmeasured | No TC in SMU database
d7ec7a67-0906-3024-9a97-8255237d2364 | NV-03277 | 38.9304 | -118.0649 | GABBS VALLEY | C44 | 12N/35E-5 |  | NV | BASIN AND RANGE |  |  | 1977-01-01 | 152.4 | VALLEY SEDIMENTS | EXPLORATION REPORT¦¦ 2020 change = dates added | a | [8 empty] | D |  | AL-Aquitane78 | Al-Aquitaine Exploration LTD, Geothermal prospect, Gabbs Valley, Nevada, partial report, 1977 | SMU 1528 | http://www.osti.gov/scitech/biblio/882559 | unmeasured | No TC in SMU database
de1486e5-90bc-300a-8586-9ec8cff91885 | NV-03282 | 38.8707 | -118.0875 | GABBS VALLEY | C49 | 12N/35E-30 |  | NV | BASIN AND RANGE |  |  | 1977-01-01 | 152.4 | VALLEY SEDIMENTS | EXPLORATION REPORT¦¦ 2020 change = dates added | a | [8 empty] | D |  | AL-Aquitane78 | Al-Aquitaine Exploration LTD, Geothermal prospect, Gabbs Valley, Nevada, partial report, 1977 | SMU 1528 | http://www.osti.gov/scitech/biblio/882559 | unmeasured | No TC in SMU database
3bdadd13-b8e4-37d8-b60b-2a8e7443d4d1 | OR-00006 | 42.5366 | -118.4877 | ADEL AMS / Alvord Valley | AD-1 | 35S/34E-3 |  | OR | BASIN AND RANGE |  | 1980-01-25 |  | 96 |  | UND Data Record: US2412. | a | 55 | 96 | 0.85 |  | 0.01 |  | 16 |  | A |  | Sass764b | Sass, J.H., S.P. Galanis, Jr., R.J. Munroe, and T.C. Urban, Heat flow data from southeastern Oregon, U. S. Geol. Surv. Open-File Rep., 76-217, 52 pp., 1976b. | SMU 0679 | http://www.osti.gov/scitech/biblio/5665398 |  | "A" quality wells, assumed good value
bf410e93-7048-34d8-92c9-4e2224ce3cdc | NV-03286 | 38.9027 | -118.0948 | GABBS VALLEY | C52 | 12N/35E-18 |  | NV | BASIN AND RANGE |  |  | 1977-01-01 | 152.4 | VALLEY SEDIMENTS | EXPLORATION REPORT¦¦ 2020 change = dates added | a | [8 empty] | D |  | AL-Aquitane78 | Al-Aquitaine Exploration LTD, Geothermal prospect, Gabbs Valley, Nevada, partial report, 1977 | SMU 1528 | http://www.osti.gov/scitech/biblio/882559 | unmeasured | No TC in SMU database
76644dba-3f63-375e-a79c-5c2d14c50b67 | NV-03244 | 38.9267 | -118.1375 | GABBS VALLEY | C12 | 12N/34E-3 |  | NV | BASIN AND RANGE |  |  | 1976-01-01 | 152.4 | VALLEY SEDIMENTS | EXPLORATION REPORT¦¦ 2020 change = dates added | a | [8 empty] | D |  | AL-Aquitane78 | Al-Aquitaine Exploration LTD, Geothermal prospect, Gabbs Valley, Nevada, partial report, 1977 | SMU 1528 | http://www.osti.gov/scitech/biblio/882559 | unmeasured | No TC in SMU database
9cd83617-9a57-3eee-9e58-1aefa4fd4119 | NV-03245 | 38.9167 | -118.1201 | GABBS VALLEY | C13 | 12N/34E-11 |  | NV | BASIN AND RANGE |  |  | 1976-01-01 | 152.4 | VALLEY SEDIMENTS | EXPLORATION REPORT¦¦ 2020 change = dates added | a | [8 empty] | D |  | AL-Aquitane78 | Al-Aquitaine Exploration LTD, Geothermal prospect, Gabbs Valley, Nevada, partial report, 1977 | SMU 1528 | http://www.osti.gov/scitech/biblio/882559 | unmeasured | No TC in SMU database
7c10bd8c-8b25-324b-99a7-d952c503ae4b | NV-03250 | 38.8697 | -118.1424 | GABBS VALLEY | C19 | 12N/34E-27 |  | NV | BASIN AND RANGE |  |  | 1977-01-01 | 152.4 | VALLEY SEDIMENTS | EXPLORATION REPORT¦¦ 2020 change = dates added | a | [8 empty] | D |  | AL-Aquitane78 | Al-Aquitaine Exploration LTD, Geothermal prospect, Gabbs Valley, Nevada, partial report, 1977 | SMU 1528 | http://www.osti.gov/scitech/biblio/882559 | unmeasured | No TC in SMU database
5e764db3-1ac8-3f66-a41c-665679cf6fc0 | UT-00252 | 38.0638 | -113.2058 | BEST | 278 | 31S/12W-33D |  | UT | BASIN AND RANGE | location estimated from TRS |  |  | 63 |  | REF (AMAX BEST NORTH AND SOUTH MAP) | a | 25 | 63 | 1.254 | [5 empty] | B |  | AMAX Best 1976 | AMAX, 1976, Best Utah temperature data from A00023 A00024 and A00040 (now related information for each site in SMU NDGS node). | SMU 100565 |  | assumed measured | corrected HF = significant manual examination from previous author, we assume this includes TC
1f7fc67a-dc61-3ccb-8f73-69bc87a7c0f1 | NV-03276 | 38.9418 | -118.0914 | GABBS VALLEY | C43 | 13N/35E-31 |  | NV | BASIN AND RANGE |  |  | 1977-01-01 | 152.4 | VALLEY SEDIMENTS | EXPLORATION REPORT¦¦ 2020 change = dates added | a | [8 empty] | D |  | AL-Aquitane78 | Al-Aquitaine Exploration LTD, Geothermal prospect, Gabbs Valley, Nevada, partial report, 1977 | SMU 1528 | http://www.osti.gov/scitech/biblio/882559 | unmeasured | No TC in SMU database
cd8d0d9c-fb3e-3a63-8ff8-e3ef86de9ee7 | NV-03278 | 38.9158 | -118.0844 | GABBS VALLEY | C45 | 12N/35E-7 |  | NV | BASIN AND RANGE |  |  | 1977-01-01 | 152.4 | VALLEY SEDIMENTS | EXPLORATION REPORT¦¦ 2020 change = dates added | a | [8 empty] | D |  | AL-Aquitane78 | Al-Aquitaine Exploration LTD, Geothermal prospect, Gabbs Valley, Nevada, partial report, 1977 | SMU 1528 | http://www.osti.gov/scitech/biblio/882559 | unmeasured | No TC in SMU database
cdb7a0e3-1296-30cf-beac-987c3ced2068 | NV-03279 | 38.9155 | -118.0516 | GABBS VALLEY | C46 | 12N/35E-9 |  | NV | BASIN AND RANGE |  |  | 1977-01-01 | 152.4 | VALLEY SEDIMENTS | EXPLORATION REPORT¦¦ 2020 change = dates added | a | [8 empty] | D |  | AL-Aquitane78 | Al-Aquitaine Exploration LTD, Geothermal prospect, Gabbs Valley, Nevada, partial report, 1977 | SMU 1528 | http://www.osti.gov/scitech/biblio/882559 | unmeasured | No TC in SMU database
3ffae0e6-6eae-377b-bd32-6e861bcbeafc | NV-06276 | 37.0081 | -116.7752 |  | 410 | 11S/46E-1DAC |  | NV | Basin and Range | Location based on Northing and Easting in 15 minute quad | 1978-01-30 |  |  | Quartzite | Mineral hole | a | 15 | 23 | 1.5 |  | 0.209 |  |  |  | X |  | AMAX-78-TEC23 | AMAX Inc., 1998 Data release of Nevada Temperature-depth data for 1978 wells. Note data now part of SMU NGDS site field notes. | SMU 100578 |  |  | "x" quality wells, should re-examine at later date, should not be used for INGENIOUS thermal calculations
639d74ff-2bc3-3191-9817-b21fd5e3f891 | NV-06277 | 37.0208 | -116.7931 |  | 411 | 10S/46E |  | NV | Basin and Range | Location based on Northing and Easting in 15 minute quad | 1978-01-30 |  |  | Quartzite | Mineral hole | a | 20 | 45 | 1.5 |  | 0.209 |  |  |  | X |  | AMAX-78-TEC23 | AMAX Inc., 1998 Data release of Nevada Temperature-depth data for 1978 wells. Note data now part of SMU NGDS site field notes. | SMU 100578 |  |  | "x" quality wells, should re-examine at later date, should not be used for INGENIOUS thermal calculations
6ebb82b9-4f73-34bb-9678-46bf18a1da26 | NV-03280 | 38.9005 | -118.0642 | GABBS VALLEY | C47 | 12N/35E-17 |  | NV | BASIN AND RANGE |  |  | 1977-01-01 | 152.4 | VALLEY SEDIMENTS | EXPLORATION REPORT¦¦ 2020 change = dates added | a | [8 empty] | D |  | AL-Aquitane78 | Al-Aquitaine Exploration LTD, Geothermal prospect, Gabbs Valley, Nevada, partial report, 1977 | SMU 1528 | http://www.osti.gov/scitech/biblio/882559 | unmeasured | No TC in SMU database
90d64c56-5887-3873-8755-28a74a723e80 | NV-02343 | 37.05 | -116.0009 | GOLDFIELD AMS | YUCCA FL |  |  | NV | BASIN AND RANGE |  | 1962-01-30 |  | 701 | TUFF&DOLO.- | UND Data Record: US1740. THE RESULTS ARE THE MEAN OF THE TWO DEPTH RANGES | a | 518 | 701 | 0.94 | AUTH |  |  | 11 |  | A | Sass715 | Sass715 | Sass, J.H., A.H. Lachenbruch, R.J. Munroe, G.W. Greene, and H. Moses, Jr., Heat flow in the western United States, J. Geophys. Res., 76, 6376-6413, 1971. doi 10.1029/JB076i026p06376 | SMU 100726 | http://www.agu.org/pubs/crossref/1971/JB076i026p06376.shtml |  | "A" quality wells, assumed good value
6e0dad9e-c6d8-3ffe-814e-5db52b1d71a7 | NV-03241 | 38.9552 | -118.2517 | GABBS VALLEY | C1 | 13N/33E-27 |  | NV | BASIN AND RANGE |  |  | 1976-01-01 | 152.4 | VALLEY SEDIMENTS | EXPLORATION REPORT¦¦ 2020 change = dates added | a | [8 empty] | D |  | AL-Aquitane78 | Al-Aquitaine Exploration LTD, Geothermal prospect, Gabbs Valley, Nevada, partial report, 1977 | SMU 1528 | http://www.osti.gov/scitech/biblio/882559 | unmeasured | No TC in SMU database
fdaa1533-abab-344f-bee6-f08ede19c3c6 | OR-00111 | 42.6349 | -119.0927 | ADEL AMS | CATLOWV3 | 34S/30E-16 |  | OR | BASIN AND RANGE |  |  |  | 93 |  | UND Data Record: US2409. | a | 65 | 93 | 0.86 |  | 0.05 |  | 4 |  | A |  | Sass764b | Sass, J.H., S.P. Galanis, Jr., R.J. Munroe, and T.C. Urban, Heat flow data from southeastern Oregon, U. S. Geol. Surv. Open-File Rep., 76-217, 52 pp., 1976b. | SMU 0679 | http://www.osti.gov/scitech/biblio/5665398 |  | "A" quality wells, assumed good value
fac39361-d80f-3839-952a-220f27e0877d | OR-00110 | 42.5599 | -119.0727 | ADEL AMS | CATLOWV2 | 35S/30E-9 |  | OR | BASIN AND RANGE |  |  |  | 95 |  | UND Data Record: US2411. ¦¦ 2015 NREL Cascades HF used 53 | a | 50 | 95 | 0.87 |  | 0.02 |  | 6 |  | A |  | Sass764b | Sass, J.H., S.P. Galanis, Jr., R.J. Munroe, and T.C. Urban, Heat flow data from southeastern Oregon, U. S. Geol. Surv. Open-File Rep., 76-217, 52 pp., 1976b. | SMU 0679 | http://www.osti.gov/scitech/biblio/5665398 |  | "A" quality wells, assumed good value
719b9181-a5a5-353a-9d44-6be730b2d1ec | NV-03283 | 38.9739 | -118.2142 | GABBS VALLEY | C5 | 13N/33E-24 |  | NV | BASIN AND RANGE |  |  | 1976-01-01 | 152.4 | VALLEY SEDIMENTS | EXPLORATION REPORT¦¦ 2020 change = dates added | a | [8 empty] | D |  | AL-Aquitane78 | Al-Aquitaine Exploration LTD, Geothermal prospect, Gabbs Valley, Nevada, partial report, 1977 | SMU 1528 | http://www.osti.gov/scitech/biblio/882559 | unmeasured | No TC in SMU database
5d3c3667-2ee3-3a6d-b62c-dcf040941145 | NV-03262 | 38.9675 | -118.2414 | GABBS VALLEY | C3 | 13N/33E-26 |  | NV | BASIN AND RANGE |  |  | 1976-01-01 | 152.4 | VALLEY SEDIMENTS | EXPLORATION REPORT¦¦ 2020 change = dates added | a | [8 empty] | D |  | AL-Aquitane78 | Al-Aquitaine Exploration LTD, Geothermal prospect, Gabbs Valley, Nevada, partial report, 1977 | SMU 1528 | http://www.osti.gov/scitech/biblio/882559 | unmeasured | No TC in SMU database
887d2a27-2fab-309b-98cb-f3afc7dd9ce5 | NV-03272 | 38.9632 | -118.2262 | GABBS VALLEY | C4 | 13N/33E-25 |  | NV | BASIN AND RANGE |  |  | 1976-01-01 | 152.4 | VALLEY SEDIMENTS | EXPLORATION REPORT¦¦ 2020 change = dates added | a | [8 empty] | D |  | AL-Aquitane78 | Al-Aquitaine Exploration LTD, Geothermal prospect, Gabbs Valley, Nevada, partial report, 1977 | SMU 1528 | http://www.osti.gov/scitech/biblio/882559 | unmeasured | No TC in SMU database
761ede46-6833-356d-9353-2f2dddd55c06 | NV-03288 | 38.9563 | -118.1879 | GABBS VALLEY | C8 | 13N/34E-29 |  | NV | BASIN AND RANGE |  |  | 1976-01-01 | 152.4 | VALLEY SEDIMENTS | EXPLORATION REPORT¦¦ 2020 change = dates added | a | [8 empty] | D |  | AL-Aquitane78 | Al-Aquitaine Exploration LTD, Geothermal prospect, Gabbs Valley, Nevada, partial report, 1977 | SMU 1528 | http://www.osti.gov/scitech/biblio/882559 | unmeasured | No TC in SMU database
2ed6623d-7660-3ab7-bb45-f861584a022a | UT-00833 | 37.0527 | -113.4931 | ST. George Basin | TG-3 | 43S/15W-11DDD |  | UT | COLORADO PLATEAU |  | 1993-01-10 | 1993-01-24 |  | SEDIMENTARY | REF (M-47)¦¦ 2020 change = dates added | a | 80.7 | 125.7 | 2.25 | SMU-1 |  |  |  |  | A |  | Budding862 | Budding, K. E., and S. N. Sommer, Low-temperature geothermal assessment of the Santa Clara and Virgin River Valleys, Washington County, Utah, Utah Geol. Mineral Surv. Sp. Studies, 67, 34 pp., 1986. | SMU 1643 | http://www.osti.gov/scitech/biblio/6908095 |  | "A" quality wells, assumed good value
3ee5278e-0c0e-31d9-a2a3-c66803501bed | UT-00835 | 37.0228 | -113.4801 | ST. George Basin | TG-5 | 43S/15W-24DCC |  | UT | COLORADO PLATEAU |  | 1993-01-13 | 1993-01-10 |  | SEDIMENTARY | REF (M-47)¦¦ 2020 change = dates added | a | 88.9 | 133.9 | 2.25 | SMU-1 |  |  |  |  | A |  | Budding862 | Budding, K. E., and S. N. Sommer, Low-temperature geothermal assessment of the Santa Clara and Virgin River Valleys, Washington County, Utah, Utah Geol. Mineral Surv. Sp. Studies, 67, 34 pp., 1986. | SMU 1643 | http://www.osti.gov/scitech/biblio/6908095 |  | "A" quality wells, assumed good value
a4f4529b-b214-3a68-83c6-f7db3bffc744 | NV-03270 | 38.9591 | -118.1076 | GABBS VALLEY | C38 | 13N/34E-25 |  | NV | BASIN AND RANGE |  |  | 1977-01-01 | 152.4 | VALLEY SEDIMENTS | EXPLORATION REPORT¦¦ 2020 change = dates added | a | [8 empty] | D |  | AL-Aquitane78 | Al-Aquitaine Exploration LTD, Geothermal prospect, Gabbs Valley, Nevada, partial report, 1977 | SMU 1528 | http://www.osti.gov/scitech/biblio/882559 | unmeasured | No TC in SMU database
bad09969-c37f-3dd7-bddc-920d962ffbf7 | UT-00837 | 37.039 | -113.447 | ST. George Basin | TG-7 | 43S/14W-17CDD |  | UT | COLORADO PLATEAU |  | 1975-01-22 |  |  | SEDIMENTARY | REF (M-47) | a | 43.9 | 161.9 | 2.25 | SMU-1 |  |  |  |  | A |  | Budding862 | Budding, K. E., and S. N. Sommer, Low-temperature geothermal assessment of the Santa Clara and Virgin River Valleys, Washington County, Utah, Utah Geol. Mineral Surv. Sp. Studies, 67, 34 pp., 1986. | SMU 1643 | http://www.osti.gov/scitech/biblio/6908095 |  | "A" quality wells, assumed good value
e6999f82-1bcf-31c3-a8c2-ef92065347b3 | UT-00838 | 37.0937 | -113.3121 | ST. George Basin | TG-8 | 42S/13W-33AAD |  | UT | COLORADO PLATEAU |  | 1993-01-10 | 1993-01-26 |  | SEDIMENTARY | REF (M-47)¦¦ 2020 change = dates added | a | 139 | 161 | 2.25 | SMU-1 |  |  |  |  | A |  | Budding862 | Budding, K. E., and S. N. Sommer, Low-temperature geothermal assessment of the Santa Clara and Virgin River Valleys, Washington County, Utah, Utah Geol. Mineral Surv. Sp. Studies, 67, 34 pp., 1986. | SMU 1643 | http://www.osti.gov/scitech/biblio/6908095 |  | "A" quality wells, assumed good value
6f48ca63-3a0e-3826-b991-fb7386ed204c | NV-03273 | 38.9868 | -118.0419 | GABBS VALLEY | C40 | 13N/35E-16 |  | NV | BASIN AND RANGE |  |  | 1977-01-01 | 152.4 | VALLEY SEDIMENTS | EXPLORATION REPORT¦¦ 2020 change = dates added | a | [8 empty] | D |  | AL-Aquitane78 | Al-Aquitaine Exploration LTD, Geothermal prospect, Gabbs Valley, Nevada, partial report, 1977 | SMU 1528 | http://www.osti.gov/scitech/biblio/882559 | unmeasured | No TC in SMU database
46a4ff52-e9d7-3b9c-8c9e-da6d91e2c16d | NV-03271 | 38.9723 | -118.077 | GABBS VALLEY | C39 | 13N/35E-20 |  | NV | BASIN AND RANGE |  |  | 1977-01-01 | 152.4 | VALLEY SEDIMENTS | EXPLORATION REPORT¦¦ 2020 change = dates added | a | [8 empty] | D |  | AL-Aquitane78 | Al-Aquitaine Exploration LTD, Geothermal prospect, Gabbs Valley, Nevada, partial report, 1977 | SMU 1528 | http://www.osti.gov/scitech/biblio/882559 | unmeasured | No TC in SMU database
76823a22-bbae-3fea-b409-d208e7e3dbf8 | UT-00380 | 38.2341 | -112.7336 | BEST | 416 | 30S/8W-3B |  | UT | BASIN AND RANGE |  |  |  | 95 |  | REF (AMAX BEST NORTH AND SOUTH MAP) | a | 20 | 95 | 1.463 | [5 empty] | B |  | AMAX Best 1976 | AMAX, 1976, Best Utah temperature data from A00023 A00024 and A00040 (now related information for each site in SMU NDGS node). | SMU 100565 |  | assumed measured | corrected HF = significant manual examination from previous author, we assume this includes TC
a5f3821d-de5b-3992-856e-10b77af3fce3 | NV-03274 | 38.9679 | -118.034 | GABBS VALLEY | C41 | 13N/35E-27 |  | NV | BASIN AND RANGE |  |  | 1977-01-01 | 152.4 | VALLEY SEDIMENTS | EXPLORATION REPORT¦¦ 2020 change = dates added | a | [8 empty] | D |  | AL-Aquitane78 | Al-Aquitaine Exploration LTD, Geothermal prospect, Gabbs Valley, Nevada, partial report, 1977 | SMU 1528 | http://www.osti.gov/scitech/biblio/882559 | unmeasured | No TC in SMU database
442155a0-9c38-3d84-a15a-ebecc1ec228c | NV-04881 | 39.9849 | -117.8477 | Dixie Valley | DJ-4 | 25N/37E-32 |  | NV | BASIN AND RANGE |  | 1998-01-10 |  | 42.8 |  | Data information also from SMU Geothermal Lab. | a | 9.9 | 42.8 | 1.4 | SMU-2 |  |  |  |  | C |  | Allis994 | Allis, R.G., Stuart D. Johnson, Gregory D. Nash, and Dick Benoit, A model for the shallow thermal regime at Dixie Valley Geothermal Field, Geothermal Res. Council Trans., v. 23, 493-498, 1999 | SMU 1498 | https://www.geothermal-library.org/index.php?mode=pubs&action=view&record=1016517 | unmeasured | estimated
ffee78e5-0a4a-3d2d-ae49-855845e46fa3 | NV-04884 | 39.9893 | -117.8471 | Dixie Valley | DJ-9 | 25N/37E-32 |  | NV | BASIN AND RANGE |  | 1998-01-10 |  | 59 |  | Data information also from SMU Geothermal Lab. | a |  |  | 1.4 | SMU-2 |  |  |  |  | G |  | Allis994 | Allis, R.G., Stuart D. Johnson, Gregory D. Nash, and Dick Benoit, A model for the shallow thermal regime at Dixie Valley Geothermal Field, Geothermal Res. Council Trans., v. 23, 493-498, 1999 | SMU 1498 | https://www.geothermal-library.org/index.php?mode=pubs&action=view&record=1016517 | unmeasured | estimated
f948dd25-59a5-3db6-a500-392a3ba9ac3b | NV-04648 | 39.9857 | -117.8498 | Dixie Valley | 27-32 | 25N/37E-32 |  | NV | BASIN AND RANGE |  |  |  | 293 |  |  | a |  | 9.46 | 1.4 | SMU-2 |  |  |  |  | G |  | Allis994 | Allis, R.G., Stuart D. Johnson, Gregory D. Nash, and Dick Benoit, A model for the shallow thermal regime at Dixie Valley Geothermal Field, Geothermal Res. Council Trans., v. 23, 493-498, 1999 | SMU 1498 | https://www.geothermal-library.org/index.php?mode=pubs&action=view&record=1016517 | unmeasured | estimated
6851f037-4503-351d-9b61-85c3be4094e2 | NV-04675 | 39.9779 | -117.8564 | Dixie Valley | S76-14 (8-76-14) | 24N/37E-6AD |  | NV | BASIN AND RANGE |  | 1977-01-03 |  | 150.9 |  |  | a | 6.1 | 150.9 | 1.4 | SMU-2 |  |  |  |  | G |  | Allis994 | Allis, R.G., Stuart D. Johnson, Gregory D. Nash, and Dick Benoit, A model for the shallow thermal regime at Dixie Valley Geothermal Field, Geothermal Res. Council Trans., v. 23, 493-498, 1999 | SMU 1498 | https://www.geothermal-library.org/index.php?mode=pubs&action=view&record=1016517 | unmeasured | estimated
e0361022-1450-3ce8-bfc9-35024f2fed9c | UT-00696 | 41.6274 | -112.247 | Little Mountain | RDH-22 | 10N/4W-1CAD |  | UT | BASIN AND RANGE |  |  |  | 36.6 | SEDIMENTARY | Digitized AMAX map; Brigham City (AMS) | a | 15 | 22 | 2.1 | SMU-1 |  |  |  |  | C |  | AMAX78LittleMountain | AMAX Inc., 1978, Little Mountain, Utah, Temperature-depth, gradient, thermal conductivity, heat flow, map and lithology data, Holes RDH 1-27. (AMAX-4) | SMU 1661 |  | Data release - assumed measured
1fbe5289-fcf9-368c-92d3-5e8b166bc66f | UT-00697 | 41.6212 | -112.2531 | Little Mountain | RDH-23a | 10N/4W-12BBA |  | UT | BASIN AND RANGE |  |  |  | 23 | SEDIMENTARY | Digitized AMAX map; Brigham City (AMS) | a | 15 | 23 | 2.1 | SMU-1 |  |  |  |  | C |  | AMAX78LittleMountain | AMAX Inc., 1978, Little Mountain, Utah, Temperature-depth, gradient, thermal conductivity, heat flow, map and lithology data, Holes RDH 1-27. (AMAX-4) | SMU 1661 |  | Data release - assumed measured
a536ec86-ab05-3d21-8f78-4cde6f2b6fab | UT-00698 | 41.6146 | -112.2495 | Little Mountain | RDH-23b | 10N/4W-12CAB |  | UT | BASIN AND RANGE |  |  |  | 24.4 | SEDIMENTARY | Digitized AMAX map; Brigham City (AMS) | a | 15 | 19 | 2.1 | SMU-1 |  |  |  |  | D |  | AMAX78LittleMountain | AMAX Inc., 1978, Little Mountain, Utah, Temperature-depth, gradient, thermal conductivity, heat flow, map and lithology data, Holes RDH 1-27. (AMAX-4) | SMU 1661 |  | Data release - assumed measured
b62d63d9-c623-3d41-ba42-4bcd69f1afac | UT-00389 | 38.8817 | -112.4898 | BEST | 424 | 22S/6W-23D |  | UT | BASIN AND RANGE |  |  |  | 92 |  | REF (AMAX BEST NORTH AND SOUTH MAP) | a | 20 | 92 | 1.463 | [5 empty] | B |  | AMAX Best 1976 | AMAX, 1976, Best Utah temperature data from A00023 A00024 and A00040 (now related information for each site in SMU NDGS node). | SMU 100565 |  | assumed measured | corrected HF = significant manual examination from previous author, we assume this includes TC
c5756cdb-9198-3e52-b0dc-3b1ea6a8fb77 | OR-00667 | 42.3311 | -120.5209 | KLAMATH FALLS AMS | WKM-1 | 37S/19E-30DB |  | OR | BASIN AND RANGE |  | 1972-01-09 |  | 135 | TUFF30-55M- BASALT55- | UND Data Record: US2432. ¦¦ 2015 NREL Cascades HF used 67 | a | 105 | 135 | 0.88 |  |  |  | 1 |  | A |  | Bowen773 | Bowen, R. G., D. D. Blackwell, and D. A. Hull, Geothermal exploration studies in Oregon, Oregon Dept. Geol. Min. Indus. Misc. Paper 19, 50 pp., 1977. | SMU 0734 | https://www.oregongeology.org/pubs/MP/MP-19.pdf |  | "A" quality wells, assumed good value
f6779f3e-7a7e-3076-9c92-2f9cbebd49d9 | UT-00220 | 38.7976 | -112.6665 | BEST | 245 | 23S/7W-21AB |  | UT | BASIN AND RANGE |  |  |  | 65 |  | REF (AMAX BEST NORTH AND SOUTH MAP) | a | 10 | 65 | 1.463 | [5 empty] | B |  | AMAX Best 1976 | AMAX, 1976, Best Utah temperature data from A00023 A00024 and A00040 (now related information for each site in SMU NDGS node). | SMU 100565 |  | assumed measured | corrected HF = significant manual examination from previous author, we assume this includes TC
834e71e7-39e2-3535-a95c-71f9649cb6ba | OR-00007 | 42.5366 | -118.4443 | ADEL AMS / Alvord Valley | AD-2 | 35S/35E-5 |  | OR | BASIN AND RANGE |  |  |  | 96 |  | UND Data Record: US2413. | a | 59 | 96 | 0.89 |  | 0.01 |  | 19 |  | A |  | Blackwell784 | Blackwell, D. D., D. A. Hull, R. G. Bowen, and J. L. Steele, Heat flow of Oregon, Oregon Dept. of Geology and Mineral Industries, Special Paper 4, 42 pp., 1978. | SMU 1894 | http://www.osti.gov/scitech/biblio/5876699 |  | "A" quality wells, assumed good value
240521ff-818a-3eb3-9690-56aacc67e7fe | UT-00695 | 41.6302 | -112.2373 | Little Mountain | RDH-21 | 10N/1W-0ACC |  | UT | BASIN AND RANGE |  |  |  | 19.2 | SEDIMENTARY LITHOLOGYLOGAVAILABLE | Digitized AMAX map; Brigham City (AMS) | a | 10 | 19 | 1.34 | [5 empty] | G |  | AMAX78LittleMountain | AMAX Inc., 1978, Little Mountain, Utah, Temperature-depth, gradient, thermal conductivity, heat flow, map and lithology data, Holes RDH 1-27. (AMAX-4) | SMU 1661 |  | Data release - assumed measured
85f5dafb-2bb4-3a3f-8c3a-1db55082d42a | UT-00240 | 38.8099 | -112.7395 | BEST | 266 | 23S/8W-15D |  | UT | BASIN AND RANGE |  |  |  | 97 |  | REF (AMAX BEST NORTH AND SOUTH MAP) | a | 24 | 96 | 1.463 | [5 empty] | B |  | AMAX Best 1976 | AMAX, 1976, Best Utah temperature data from A00023 A00024 and A00040 (now related information for each site in SMU NDGS node). | SMU 100565 |  | assumed measured | corrected HF = significant manual examination from previous author, we assume this includes TC
59ff1064-828f-3d38-b0aa-c4d9e37a97be | UT-00687 | 41.5804 | -112.25 | Little Mountain | RDH-1 | 10N/4E-24DCD |  | UT | BASIN AND RANGE |  | 1979-01-09 | 1979-01-09 | 11.9 | SEDIMENTARY&DOLOMITE | Digitized AMAX map; Brigham City (AMS)¦¦ 2020 change = dates added | a | 5 | 11 | 2.092 | [5 empty] | G |  | AMAX78LittleMountain | AMAX Inc., 1978, Little Mountain, Utah, Temperature-depth, gradient, thermal conductivity, heat flow, map and lithology data, Holes RDH 1-27. (AMAX-4) | SMU 1661 |  | Data release - assumed measured
30f8bdf7-e224-3a98-9ab4-30ad3c72592b | NV-06476 | 37.347 | -117.2715 |  | 84-38 | 7S/41E-25 |  | NV | Basin and Range | Location based on Northing and Easting in 7.5 minute quad | 1984-01-14 |  | 20 | intensley folded & fractured slate-limonite staining, quartz veins | 22F | a | 5 | 20 | [6 empty] | X |  | AMAX-84-A00037 | AMAX Inc., 1998 Data release of California Nevada Oregon Temperature-depth data TEC-22. | SMU 100579 |  |  | "x" quality wells, should re-examine at later date, should not be used for INGENIOUS thermal calculations
ee066310-047e-3138-94bc-09333b9442b0 | UT-00691 | 41.5946 | -112.262 | Little Mountain | RDH-16 | 10N/4W-14CDC |  | UT | BASIN AND RANGE |  |  |  | 27.4 | SEDIMENTARY | Digitized AMAX map; Brigham City (AMS) | a | 20 | 27 | 2.1 | SMU-1 |  |  |  |  | G |  | AMAX78LittleMountain | AMAX Inc., 1978, Little Mountain, Utah, Temperature-depth, gradient, thermal conductivity, heat flow, map and lithology data, Holes RDH 1-27. (AMAX-4) | SMU 1661 |  | Data release - assumed measured
a4b8eb0a-0fc7-3fec-b233-afc14757f76d | NV-04763 | 37.35 | -116.5676 | GOLDFIELD AMS | PM-2 |  |  | NV | BASIN AND RANGE |  |  |  |  | TUFF- | UND Data Record: US1737. THIS IS THE PAHUTE MESA SITE PM-2 THE RESULTS ARE THE MEAN OF THE THREE DEPTH RANGES | a | 457 | 792 | 1.38 | AUTH |  |  | 10 |  | X | Sass715 | Sass715 | Sass, J.H., A.H. Lachenbruch, R.J. Munroe, G.W. Greene, and H. Moses, Jr., Heat flow in the western United States, J. Geophys. Res., 76, 6376-6413, 1971. doi 10.1029/JB076i026p06376 | SMU 100726 | http://www.agu.org/pubs/crossref/1971/JB076i026p06376.shtml |  | "x" quality wells, should re-examine at later date, should not be used for INGENIOUS thermal calculations
de9fbed2-5523-3770-b925-a34a959b615a | UT-00187 | 38.733 | -112.7759 | BEST | 203 | 24S/8W-8CD |  | UT | BASIN AND RANGE |  |  |  | 95 |  | REF (AMAX BEST NORTH AND SOUTH MAP) | a | 30 | 95 | 1.463 | [5 empty] | B |  | AMAX Best 1976 | AMAX, 1976, Best Utah temperature data from A00023 A00024 and A00040 (now related information for each site in SMU NDGS node). | SMU 100565 |  | assumed measured | corrected HF = significant manual examination from previous author, we assume this includes TC
88947d74-3e3b-3dd0-860a-03048727ce4d | UT-00694 | 41.5774 | -112.2386 | Little Mountain | RDH-2 | 10N/4E-25AAD |  | UT | BASIN AND RANGE |  | 1979-01-15 |  | 41.7 | SEDIMENTARY&GRAVEL LITHOLOGYLOGAVAILABLE | Digitized AMAX map; Brigham City (AMS) | a | 15 | 41 | 2.38 | [5 empty] | G |  | AMAX78LittleMountain | AMAX Inc., 1978, Little Mountain, Utah, Temperature-depth, gradient, thermal conductivity, heat flow, map and lithology data, Holes RDH 1-27. (AMAX-4) | SMU 1661 |  | Data release - assumed measured
42c20651-7245-3440-88b3-e6d794d17db6 | UT-00703 | 41.5867 | -112.2363 | Little Mountain | RDH-8 | 10N/3W-19CBB |  | UT | BASIN AND RANGE |  | 1978-01-04 |  | 112 | SEDIMENTARY LITHOLOGYLOGAVAILABLE | Digitized AMAX map; Brigham City (AMS) | a | 10 | 112 | 2.51 | [5 empty] | G |  | AMAX78LittleMountain | AMAX Inc., 1978, Little Mountain, Utah, Temperature-depth, gradient, thermal conductivity, heat flow, map and lithology data, Holes RDH 1-27. (AMAX-4) | SMU 1661 |  | Data release - assumed measured
beeda591-6513-302a-bac2-465318ffc82b | UT-00690 | 41.5982 | -112.2376 | Little Mountain | RDH-15 | 10N/4W-13DAD |  | UT | BASIN AND RANGE |  |  |  | 140.8 | SEDIMENTARY LITHOLOGYLOGAVAILABLE | Digitized AMAX map; Brigham City (AMS) | a | 25 | 131 | 2.51 | [5 empty] | G |  | AMAX78LittleMountain | AMAX Inc., 1978, Little Mountain, Utah, Temperature-depth, gradient, thermal conductivity, heat flow, map and lithology data, Holes RDH 1-27. (AMAX-4) | SMU 1661 |  | Data release - assumed measured
b5394a96-1c88-3e4b-ac69-328f0529fa6d | OR-00113 | 42.6999 | -119.1227 | ADEL AMS | CATLOWV5 | 33S/30E-6 |  | OR | BASIN AND RANGE |  |  |  | 90 |  | UND Data Record: US2404. | a | 45 | 90 | 0.92 | [5 empty] | A |  | Sass764b | Sass, J.H., S.P. Galanis, Jr., R.J. Munroe, and T.C. Urban, Heat flow data from southeastern Oregon, U. S. Geol. Surv. Open-File Rep., 76-217, 52 pp., 1976b. | SMU 0679 | http://www.osti.gov/scitech/biblio/5665398 |  | "A" quality wells, assumed good value
7ffd8aff-64d3-3142-91d2-8fcad5e2c787 | UT-00692 | 41.6082 | -112.2621 | Little Mountain | RDH-17 | 10N/4W-11DCD |  | UT | BASIN AND RANGE |  |  |  | 66.1 | SEDIMENTARY LITHOLOGYLOGAVAILABLE | Digitized AMAX map; Brigham City (AMS) | a | 25 | 66 | 4.06 | [5 empty] | G |  | AMAX78LittleMountain | AMAX Inc., 1978, Little Mountain, Utah, Temperature-depth, gradient, thermal conductivity, heat flow, map and lithology data, Holes RDH 1-27. (AMAX-4) | SMU 1661 |  | Data release - assumed measured
4a05a6c5-e7a7-3826-834f-aebe34af6c15 | NV-06474 | 37.4416 | -117.6842 |  | 84-36 | 6S/39E-8 |  | NV | Basin and Range |  | 1984-01-18 |  | 20 | QAL | 24F | a | 5 | 15 | [6 empty] | X |  | AMAX-84-A00037 | AMAX Inc., 1998 Data release of California Nevada Oregon Temperature-depth data TEC-22. | SMU 100579 |  |  | "x" quality wells, should re-examine at later date, should not be used for INGENIOUS thermal calculations
07e538c2-a215-345c-ac22-f0e3b372439a | UT-00699 | 41.5871 | -112.2506 | Little Mountain | RDH-26 | 10N/4W-24BCD |  | UT | BASIN AND RANGE |  |  |  | 151.8 | SEDIMENTARY&DOLOMITE LITHOLOGYLOGAVAILABLE | Digitized AMAX map; Brigham City (AMS) | a | 15 | 151 | 4.18 | [5 empty] | G |  | AMAX78LittleMountain | AMAX Inc., 1978, Little Mountain, Utah, Temperature-depth, gradient, thermal conductivity, heat flow, map and lithology data, Holes RDH 1-27. (AMAX-4) | SMU 1661 |  | Data release - assumed measured
9f5e9de2-6268-3a0f-bef6-84bdcddcb975 | UT-00704 | 41.5884 | -112.2278 | Little Mountain | RDH-9 | 10N/3E-19BDA |  | UT | BASIN AND RANGE |  |  |  | 106.1 | SEDIMENTARY&DOLOMITE LITHOLOGYLOGAVAILABLE | Digitized AMAX map; Brigham City (AMS) | a | 10 | 105 | 4.35 | [5 empty] | G |  | AMAX78LittleMountain | AMAX Inc., 1978, Little Mountain, Utah, Temperature-depth, gradient, thermal conductivity, heat flow, map and lithology data, Holes RDH 1-27. (AMAX-4) | SMU 1661 |  | Data release - assumed measured
6b1c8028-9355-356a-bfba-e148afb31825 | UT-00701 | 41.5839 | -112.2576 | Little Mountain | RDH-6 | 10N/4W-23DDA |  | UT | BASIN AND RANGE |  |  |  | 30 | SEDIMENTARY&DOLOMITE LITHOLOGYLOGAVAILABLE | Digitized AMAX map; Brigham City (AMS) | a | 10 | 30 | 4.44 | [5 empty] | G |  | AMAX78LittleMountain | AMAX Inc., 1978, Little Mountain, Utah, Temperature-depth, gradient, thermal conductivity, heat flow, map and lithology data, Holes RDH 1-27. (AMAX-4) | SMU 1661 |  | Data release - assumed measured
a344760e-01c9-3d57-8e8c-ea3b0fa7ee16 | UT-00094 | 38.5808 | -112.9846 | BEST | 21 | 26S/10W-4B |  | UT | BASIN AND RANGE |  | 1974-01-20 |  | 97 |  | REF (AMAX BEST NORTH AND SOUTH MAP) | a | 32 | 97 | 1.464 | [5 empty] | B |  | AMAX Best 1976 | AMAX, 1976, Best Utah temperature data from A00023 A00024 and A00040 (now related information for each site in SMU NDGS node). | SMU 100565 |  | assumed measured | corrected HF = significant manual examination from previous author, we assume this includes TC
9ad91ad2-1263-385f-bb91-eaac8fffd60b | UT-00702 | 41.5886 | -112.2416 | Little Mountain | RDH-7 | 10N/4W-24ACA |  | UT | BASIN AND RANGE |  |  |  | 141.7 | SEDIMENTARY&DOLOMITE LITHOLOGYLOGAVAILABLE | Digitized AMAX map; Brigham City (AMS) | a | 15 | 140 | 4.64 | [5 empty] | G |  | AMAX78LittleMountain | AMAX Inc., 1978, Little Mountain, Utah, Temperature-depth, gradient, thermal conductivity, heat flow, map and lithology data, Holes RDH 1-27. (AMAX-4) | SMU 1661 |  | Data release - assumed measured
6785f985-013b-3aa2-8f50-4fdc816f8988 | NV-03625 | 41.4604 | -116.1327 | Tuscarora - Sulfur Springs | 860-5b | 41N/52E-9CD |  | NV | BASIN AND RANGE |  | 1978-01-16 | 1978-01-14 | 25 | ALLUVIUM;WELLLOGAVAILABLE | HOLELOSTAT25METERSREF (DO-24B) | a | 0 | 25 | 1.46 | [5 empty] | G |  | AMAX78Tuscarora | AMAX Inc., 1978, Tuscarora, Nevada, Temperature depth and lithology data. NV/TUS/AMAX-1. | SMU 1574 | http://www.osti.gov/scitech/biblio/894661 | Data release - assumed measured
51966584-b328-3623-a1cd-42b0bfedacbd | NV-03620 | 41.4509 | -116.1539 | Tuscarora - Sulfur Springs | 860-4 | 41N/52E-17 |  | NV | BASIN AND RANGE |  | 1978-01-21 |  | 62 | CLAY&VOLCANICS&SANDSTONEANDSILTSTONE;WELLLOGAVAILABLE | REF (DO-24B)3.7kmNWSpanishRanch | a | 10 | 62 | 1.72 | [5 empty] | G |  | AMAX78Tuscarora | AMAX Inc., 1978, Tuscarora, Nevada, Temperature depth and lithology data. NV/TUS/AMAX-1. | SMU 1574 | http://www.osti.gov/scitech/biblio/894661 | Data release - assumed measured
60b647c8-f45a-3307-a2e4-aebc841bfbd3 | NV-03627 | 41.4777 | -116.1376 | Tuscarora - Sulfur Springs | 860-8 | 41N/52E-4 |  | NV | BASIN AND RANGE |  | 1978-01-21 |  | 50 | SANDYCLAYANDRHYOLITE;WELLLOGAVAILABLE | REF (DO-24B)5.4knNNWSpanishRanch | a | 44 | 50 | 1.92 | [5 empty] | G |  | AMAX78Tuscarora | AMAX Inc., 1978, Tuscarora, Nevada, Temperature depth and lithology data. NV/TUS/AMAX-1. | SMU 1574 | http://www.osti.gov/scitech/biblio/894661 | Data release - assumed measured
030d38ba-4f96-32ab-8b8e-0bddcc82306e | NV-02473 | 37.5433 | -117.1709 | Ralston | R-02 |  |  | NV | BASIN AND RANGE |  |  |  | 140.24 |  | Esmeralda County http://pubs.usgs.gov/of/1999/of99-425/webmaps/home.html | a |  | 140.24 | 1.4 | SMU-2 |  |  |  |  | A | USGS-Sass99 | USGS-Sass99 | USGS-SASS99, USGS Open-file Report 99-425 online version 1.0, Geothermal Industry Temperature Profiles from the Great Basin, by John H. Sass, Susan S. Priest, Arnold J. Blanton, Penelope C. Sackett, Stephanie L. Welch and Mark A. Walters. | SMU 100763 | http://pubs.usgs.gov/of/1999/of99-425/webmaps/home.html |  | "A" quality wells, assumed good value
7bd38fac-79c5-37d5-a1cc-d71b3d9a8cab | NV-03610 | 41.4356 | -116.1714 | Tuscarora - Sulfur Springs | 860-3 | 41N/52E-19 |  | NV | BASIN AND RANGE |  | 1978-01-21 |  | 61 | CLAY&GRAVEL;WELLLOGAVAILABLE | REF (DO-24B)4kmWNWSpanishRanch | a | 40 | 61 | 2.43 | [5 empty] | G |  | AMAX78Tuscarora | AMAX Inc., 1978, Tuscarora, Nevada, Temperature depth and lithology data. NV/TUS/AMAX-1. | SMU 1574 | http://www.osti.gov/scitech/biblio/894661 | Data release - assumed measured
9091de5b-0c6a-3607-bee4-95a2e4c6cde1 | NV-02472 | 37.5483 | -117.2042 | Ralston | R-01 |  |  | NV | BASIN AND RANGE |  |  |  | 152.44 |  | Esmeralda County http://pubs.usgs.gov/of/1999/of99-425/webmaps/home.html | a |  | 152.44 | 1.4 | SMU-2 |  |  |  |  | A | USGS-Sass99 | USGS-Sass99 | USGS-SASS99, USGS Open-file Report 99-425 online version 1.0, Geothermal Industry Temperature Profiles from the Great Basin, by John H. Sass, Susan S. Priest, Arnold J. Blanton, Penelope C. Sackett, Stephanie L. Welch and Mark A. Walters. | SMU 100763 | http://pubs.usgs.gov/of/1999/of99-425/webmaps/home.html |  | "A" quality wells, assumed good value
bc3efaa1-d4ff-3f9b-b0ca-086054fbb240 | NV-02474 | 37.5583 | -117.1692 | Ralston | R-03 |  |  | NV | BASIN AND RANGE |  |  |  | 118.9 |  | Esmeralda County http://pubs.usgs.gov/of/1999/of99-425/webmaps/home.html | a |  | 118.9 | 1.4 | SMU-2 |  |  |  |  | A | USGS-Sass99 | USGS-Sass99 | USGS-SASS99, USGS Open-file Report 99-425 online version 1.0, Geothermal Industry Temperature Profiles from the Great Basin, by John H. Sass, Susan S. Priest, Arnold J. Blanton, Penelope C. Sackett, Stephanie L. Welch and Mark A. Walters. | SMU 100763 | http://pubs.usgs.gov/of/1999/of99-425/webmaps/home.html |  | "A" quality wells, assumed good value
62c235c8-f7b5-3907-ac55-d9b3d1b62b50 | NV-03626 | 41.4652 | -116.1519 | Tuscarora - Sulfur Springs | 860-7 | 41N/52E-8 |  | NV | BASIN AND RANGE |  | 1978-01-21 |  | 57 | CLAY&QUARTZ&SANDSTONE&CHERT;WELLLOGAVAILABLE | REF (DO-24B)5kmNWSpanishRanch | a | 32 | 50 | 2.51 | [5 empty] | G |  | AMAX78Tuscarora | AMAX Inc., 1978, Tuscarora, Nevada, Temperature depth and lithology data. NV/TUS/AMAX-1. | SMU 1574 | http://www.osti.gov/scitech/biblio/894661 | Data release - assumed measured
47c94ac9-120e-3c21-8ac9-3c9aacfe7273 | NV-02883 | 41.4172 | -116.1087 | Tuscarora - Sulfur Springs | 860-16 | 41N/52E-27ADD |  | NV | BASIN AND RANGE |  | 1979-01-23 | 1979-01-15 | 63 | ALLUVIUM&SILT&GRAVELS;WELLLOGAVAILABLE | Gradientisaveragedfromthetemperaturelog.REF (DO-24A) | a | 33 | 63 | 1.5 | SMU-1 |  |  |  |  | B |  | AMAX79Tuscarora | AMAX Inc., 1978-79, Tuscarora, Nevada, Temperature depth and lithology data. 39 well logs, maps and charts from the area, NV/TUS/AMAX-2. | SMU 1573 | http://www.osti.gov/scitech/biblio/894663 | Data release - assumed measured
0ef69805-162e-3bb1-983e-28e4b135fd8c | NV-02884 | 41.4471 | -116.1021 | Tuscarora - Sulfur Springs | 860-31 | 41N/52E-14ACC |  | NV | BASIN AND RANGE |  | 1979-01-01 | 1979-01-13 | 96 | ALLUVIULFAN&GRAVELS;WELLLOGAVAILABLE | Gradientisaveragedfromthetemperaturelog.REF (DO-24A) | a | 20 | 96 | 1.5 | SMU-1 |  |  |  |  | B |  | AMAX79Tuscarora | AMAX Inc., 1978-79, Tuscarora, Nevada, Temperature depth and lithology data. 39 well logs, maps and charts from the area, NV/TUS/AMAX-2. | SMU 1573 | http://www.osti.gov/scitech/biblio/894663 | Data release - assumed measured
56482d2d-0775-3f12-8a83-18e7371e0e50 | NV-02644 | 41.3851 | -116.1467 | Tuscarora - Sulfur Springs | 860-18 | 40N/52E-5CDD |  | NV | BASIN AND RANGE |  | 1979-01-23 | 1979-01-19 | 90 | ALLUVIUM&SILT&GRAVELS&CLAY;WELLLOGAVAILABLE | Gradientisaveragedfromthetemperaturelog.REF (DO-24A) | a | 15 | 90 | 1.67 | [5 empty] | B |  | AMAX79Tuscarora | AMAX Inc., 1978-79, Tuscarora, Nevada, Temperature depth and lithology data. 39 well logs, maps and charts from the area, NV/TUS/AMAX-2. | SMU 1573 | http://www.osti.gov/scitech/biblio/894663 | Data release - assumed measured
ad055472-e5ca-350a-aa28-426c982e69fd | NV-02643 | 41.4024 | -116.1179 | Tuscarora - Sulfur Springs | 860-17 | 41N/52E-33ADD |  | NV | BASIN AND RANGE |  | 1979-01-23 | 1979-01-18 | 91 | ALLUVIUM&SILT&GRAVELS;WELLLOGAVAILABLE | Gradientisaveragedfromthetemperaturelog.REF (DO-24A) | a | 29 | 91 | 1.67 | [5 empty] | B |  | AMAX79Tuscarora | AMAX Inc., 1978-79, Tuscarora, Nevada, Temperature depth and lithology data. 39 well logs, maps and charts from the area, NV/TUS/AMAX-2. | SMU 1573 | http://www.osti.gov/scitech/biblio/894663 | Data release - assumed measured
188408fd-f7ac-3b1d-8b1f-bfa68c8d5510 | UT-00201 | 38.107 | -113.2027 | BEST | 221 | 31S/12W-16A |  | UT | BASIN AND RANGE |  |  |  | 92 |  | REF (AMAX BEST NORTH AND SOUTH MAP) | a | 15 | 92 | 1.672 | [5 empty] | B |  | AMAX Best 1976 | AMAX, 1976, Best Utah temperature data from A00023 A00024 and A00040 (now related information for each site in SMU NDGS node). | SMU 100565 |  | assumed measured | corrected HF = significant manual examination from previous author, we assume this includes TC
f6b6a9a7-888a-39cb-b66e-6af5c39e8942 | UT-00404 | 38.7578 | -112.7872 | BEST | 439 | 24S/8W-5B |  | UT | BASIN AND RANGE |  |  |  | 62 |  | REF (AMAX BEST NORTH AND SOUTH MAP) | a | 12 | 62 | 1.672 | [5 empty] | B |  | AMAX Best 1976 | AMAX, 1976, Best Utah temperature data from A00023 A00024 and A00040 (now related information for each site in SMU NDGS node). | SMU 100565 |  | assumed measured | corrected HF = significant manual examination from previous author, we assume this includes TC
04684df9-6ce1-33a2-a105-05385d707d9f | NV-02645 | 41.4997 | -116.1036 | Tuscarora - Sulfur Springs | 860-28 | 42N/52E-35BB |  | NV | BASIN AND RANGE |  | 1979-01-26 | 1979-01-31 | 78 | GRAVEL&CLAY&SAND&QUARTZITE&BASALT;WELLLOGAVAILABLE | Gradientisaveragedfromthetemperaturelog.REF (DO-24A) | a | 22 | 78 | 2.51 | [5 empty] | B |  | AMAX79Tuscarora | AMAX Inc., 1978-79, Tuscarora, Nevada, Temperature depth and lithology data. 39 well logs, maps and charts from the area, NV/TUS/AMAX-2. | SMU 1573 | http://www.osti.gov/scitech/biblio/894663 | Data release - assumed measured
bc3ff605-8dad-39ee-88a6-7e10c214d174 | NV-03599 | 41.4557 | -116.2159 | Tuscarora - Sulfur Springs | 860-14 | 41N/51E-14CAB |  | NV | BASIN AND RANGE |  | 1979-01-28 | 1979-01-01 | 91 | CLAY&SILT&TUFF&GRAVELS;WELLLOGAVAILABLE | Gradientisaveragedfromthetemperaturelog.REF (DO-24A) | a | 20 | 50 | 1.2 | [5 empty] | G |  | AMAX79Tuscarora | AMAX Inc., 1978-79, Tuscarora, Nevada, Temperature depth and lithology data. 39 well logs, maps and charts from the area, NV/TUS/AMAX-2. | SMU 1573 | http://www.osti.gov/scitech/biblio/894663 | Data release - assumed measured
facc9b6b-6205-3964-b556-6a4b8856db2f | NV-03602 | 41.4394 | -116.1542 | Tuscarora - Sulfur Springs | 860-2 | 41N/52E-20 |  | NV | BASIN AND RANGE | [5 empty] | INFOMATIONISFROMTHETEMPERATUREANDWELLLOCATIONMAP.REF (DO-24A) | a |  |  | 1.46 | [5 empty] | G |  | AMAX79Tuscarora | AMAX Inc., 1978-79, Tuscarora, Nevada, Temperature depth and lithology data. 39 well logs, maps and charts from the area, NV/TUS/AMAX-2. | SMU 1573 | http://www.osti.gov/scitech/biblio/894663 | Data release - assumed measured
84453815-cf42-3e6e-987e-14feb41057ea | CA-05001 | 37.6599 | -118.913 | Mariposa | LV-34-29 | 3S/28E-29 |  | CA |  | NAD 27 original | [5 empty] | a | 100 | 304.8 | [6 empty] | A |  | Unpublished | Unpublished SMU Data uploaded because of existing equilibrium well temperature log. | SMU 100751 |  |  | "A" quality wells, assumed good value
b15641a6-1ad4-39db-86d4-509a7a089461 | NV-03604 | 41.4189 | -116.1806 | Tuscarora - Sulfur Springs | 860-21 | 41N/52E-30CBC |  | NV | BASIN AND RANGE |  | 1979-01-23 | 1979-01-26 | 79 | GRAVEL&CLAY&SAND&TUFF;WELLLOGAVAILABLE | Gradientisaveragedfromthetemperaturelog.REF (DO-24A) | a | 20 | 79 | 1.88 | [5 empty] | G |  | AMAX79Tuscarora | AMAX Inc., 1978-79, Tuscarora, Nevada, Temperature depth and lithology data. 39 well logs, maps and charts from the area, NV/TUS/AMAX-2. | SMU 1573 | http://www.osti.gov/scitech/biblio/894663 | Data release - assumed measured
4c6f7e45-7f5a-33f6-815d-cb11ebc5f8d7 | NV-03611 | 41.4811 | -116.1006 | Tuscarora - Sulfur Springs | 860-30 | 41N/52E-2CDB |  | NV | BASIN AND RANGE |  | 1979-01-26 | 1979-01-11 | 90 | GRAVEL&CLAY&SAND&QUARTZITE;WELLLOGAVAILABLE | Gradientisaveragedfromthetemperaturelog.REF (DO-24A) | a | 15 | 90 | 1.88 | [5 empty] | G |  | AMAX79Tuscarora | AMAX Inc., 1978-79, Tuscarora, Nevada, Temperature depth and lithology data. 39 well logs, maps and charts from the area, NV/TUS/AMAX-2. | SMU 1573 | http://www.osti.gov/scitech/biblio/894663 | Data release - assumed measured
edd213d0-279e-3523-9aff-d3b016d45ccd | NV-03608 | 41.5219 | -116.1169 | Tuscarora - Sulfur Springs | 860-27 | 42N/52E-22DAC |  | NV | BASIN AND RANGE |  | 1979-01-23 | 1979-01-25 | 99 | GRAVEL&CLAY&SAND&QUARTZITE;WELLLOGAVAILABLE | Gradientisaveragedfromthetemperaturelog.REF (DO-24A) | a | 10 | 99 | 2.09 | [5 empty] | G |  | AMAX79Tuscarora | AMAX Inc., 1978-79, Tuscarora, Nevada, Temperature depth and lithology data. 39 well logs, maps and charts from the area, NV/TUS/AMAX-2. | SMU 1573 | http://www.osti.gov/scitech/biblio/894663 | Data release - assumed measured
bedd5ae2-f9d1-3eb0-a866-c9f8882d0711 | NV-03615 | 41.5031 | -116.1624 | Tuscarora - Sulfur Springs | 860-35 | 42N/52E-29CCC |  | NV | BASIN AND RANGE |  | 1979-01-28 | 1979-01-15 | 40 | VOLCANICS&TUFF&CLAY&SILT;WELLLOGAVAILABLE | Gradientisaveragedfromthetemperaturelog.REF (DO-24A) | a | 0 | 40 | 2.09 | [5 empty] | G |  | AMAX79Tuscarora | AMAX Inc., 1978-79, Tuscarora, Nevada, Temperature depth and lithology data. 39 well logs, maps and charts from the area, NV/TUS/AMAX-2. | SMU 1573 | http://www.osti.gov/scitech/biblio/894663 | Data release - assumed measured
178e665a-b62d-31e1-922f-a7228d6db39a | NV-03613 | 41.4796 | -116.1352 | Tuscarora - Sulfur Springs | 860-33 | 41N/52E-4DBC |  | NV | BASIN AND RANGE |  | 1979-01-18 | 1979-01-09 | 303 | VOLCANICS&TUFF&CLAY;WELLLOGAVAILABLE | THEWELLOVERTURNSAT105METERSREF (DO-24A) | a | 105 | 303 | 2.09 | [5 empty] | G |  | AMAX79Tuscarora | AMAX Inc., 1978-79, Tuscarora, Nevada, Temperature depth and lithology data. 39 well logs, maps and charts from the area, NV/TUS/AMAX-2. | SMU 1573 | http://www.osti.gov/scitech/biblio/894663 | Data release - assumed measured
8460c203-6926-39d2-92bf-a2edb3cc4013 | OR-00079 | 42.9666 | -119.251 | ADEL AMS / Alvord Valley | BLM | 30S/29E-15A |  | OR | BASIN AND RANGE |  | 1979-01-21 |  | 107 |  | UND Data Record: US2394. ¦¦ 2015 NREL Cascades HF used 71 | a | 61 | 107 | 0.92 | [5 empty] | A |  | Sass764b | Sass, J.H., S.P. Galanis, Jr., R.J. Munroe, and T.C. Urban, Heat flow data from southeastern Oregon, U. S. Geol. Surv. Open-File Rep., 76-217, 52 pp., 1976b. | SMU 0679 | http://www.osti.gov/scitech/biblio/5665398 |  | "A" quality wells, assumed good value
1fce421e-25c5-380b-bbba-9ea61b64a05a | NV-02334 | 38.6832 | -116.4676 | TONOPAH AMS | UCE-10 | 10N/49E-12 |  | NV | BASIN AND RANGE |  | 1967-01-09 |  | 899 | DOLOMITE- | UND Data Record: US1720. Birdwell Temp Log available | a | 150 | 780 | 0.96 |  | 0.03 |  | 7 |  | A | Sass715 | Sass715 | Sass, J.H., A.H. Lachenbruch, R.J. Munroe, G.W. Greene, and H. Moses, Jr., Heat flow in the western United States, J. Geophys. Res., 76, 6376-6413, 1971. doi 10.1029/JB076i026p06376 | SMU 100726 | http://www.agu.org/pubs/crossref/1971/JB076i026p06376.shtml |  | "A" quality wells, assumed good value
fb9543e7-25ea-3c6e-af17-8e408061ff43 | UT-00368 | 38.3699 | -113.266 | BEST | 406 | 28S/13W-13C |  | UT | BASIN AND RANGE |  |  |  | 95 |  | REF (AMAX BEST NORTH AND SOUTH MAP) GRADIENT VARIABLE | a | 12 | 95 | 1.714 | [5 empty] | B |  | AMAX Best 1976 | AMAX, 1976, Best Utah temperature data from A00023 A00024 and A00040 (now related information for each site in SMU NDGS node). | SMU 100565 |  | assumed measured
fd017b5e-31db-386e-8a65-dad1a6d0bd67 | UT-00386 | 38.1909 | -112.9269 | BEST | 421 | 30S/10W-13C |  | UT | BASIN AND RANGE |  |  |  | 85 |  | REF (AMAX BEST NORTH AND SOUTH MAP) | a | 12 | 85 | 1.881 | [5 empty] | B |  | AMAX Best 1976 | AMAX, 1976, Best Utah temperature data from A00023 A00024 and A00040 (now related information for each site in SMU NDGS node). | SMU 100565 |  | assumed measured
48933a1c-0910-35f5-a046-6974c8119af1 | UT-00199 | 38.2651 | -112.9297 | BEST | 218 | 29S/10W-24C |  | UT | BASIN AND RANGE |  |  |  | 97 |  | REF (AMAX BEST NORTH AND SOUTH MAP) | a | 20 | 97 | 1.881 | [5 empty] | B |  | AMAX Best 1976 | AMAX, 1976, Best Utah temperature data from A00023 A00024 and A00040 (now related information for each site in SMU NDGS node). | SMU 100565 |  | assumed measured | corrected HF = significant manual examination from previous author, we assume this includes TC
a53d4c77-e875-3b4c-a4d4-9428056c2aac | NV-06307 | 37.6168 | -117.9755 |  | 446 | 4S/36E-3CC |  | NV | Basin and Range | Location based on Northing and Easting in 15 minute quad | 1978-01-29 |  |  | QAL | Wright Ranch | a | 18 | 25 | 1.4 |  | 0.209 |  |  |  | X |  | AMAX-78-TEC23 | AMAX Inc., 1998 Data release of Nevada Temperature-depth data for 1978 wells. Note data now part of SMU NGDS site field notes. | SMU 100578 |  |  | "x" quality wells, should re-examine at later date, should not be used for INGENIOUS thermal calculations
144d4c94-ca53-3c38-8c16-1cf1cb686c8e | NV-03598 | 41.4414 | -116.1917 | Tuscarora - Sulfur Springs | 860-13 | 41N/51E-24DBA |  | NV | BASIN AND RANGE |  | 1979-01-26 | 1979-01-30 | 94 | ALLUVIUM&CLAY&VOLCANICS&SANDYGRAVELS;WELLLOGAVAILABLE | Gradientisaveragedfromthetemperaturelog.REF (DO-24A) | a | 78 | 94 | 2.13 | [5 empty] | G |  | AMAX79Tuscarora | AMAX Inc., 1978-79, Tuscarora, Nevada, Temperature depth and lithology data. 39 well logs, maps and charts from the area, NV/TUS/AMAX-2. | SMU 1573 | http://www.osti.gov/scitech/biblio/894663 | Data release - assumed measured
45fd707a-6389-3b77-9f68-7f180768af7a | NV-06465 | 37.6297 | -117.7631 |  | 84-27 | 3S/38E-33 |  | NV | Basin and Range | Location based on Northing and Easting in 15 minute quad | 1984-01-16 |  | 17.3 |  | C15, drilled on slope, data corrected | a | 5 | 17.3 | [6 empty] | X |  | AMAX-84-A00037 | AMAX Inc., 1998 Data release of California Nevada Oregon Temperature-depth data TEC-22. | SMU 100579 |  |  | "x" quality wells, should re-examine at later date, should not be used for INGENIOUS thermal calculations
b65007b1-4ed2-3b6e-858e-5276a2d1080b | NV-06462 | 37.6308 | -117.6338 |  | 84-24 | 3S/39E-34 |  | NV | Basin and Range | Location based on Northing and Easting in 15 minute quad | 1984-01-21 |  | 40 |  | C18 | a | 10 | 40 | [6 empty] | X |  | AMAX-84-A00037 | AMAX Inc., 1998 Data release of California Nevada Oregon Temperature-depth data TEC-22. | SMU 100579 |  |  | "x" quality wells, should re-examine at later date, should not be used for INGENIOUS thermal calculations
731a376f-b65e-3bfb-8270-83bd4b4696b3 | NV-06461 | 37.6757 | -117.6595 |  | 84-23 | 3S/39E-16 |  | NV | Basin and Range | Location based on Northing and Easting in 15 minute quad | 1984-01-21 |  | 19 |  | C17 | a | 5 | 15 | [6 empty] | X |  | AMAX-84-A00037 | AMAX Inc., 1998 Data release of California Nevada Oregon Temperature-depth data TEC-22. | SMU 100579 |  |  | "x" quality wells, should re-examine at later date, should not be used for INGENIOUS thermal calculations
db2afa9c-dafe-30ec-8329-01300711cfe4 | NV-03621 | 41.5027 | -116.2314 | Tuscarora - Sulfur Springs | 860-40 | 42N/51E-34BBA |  | NV | BASIN AND RANGE |  | 1979-01-01 | 1979-01-28 | 95 | VOLCANICS&TUFF&CLAY;WELLLOGAVAILABLE | Gradientisaveragedfromtemperaturelog.REF (DO-24A) | a | 10 | 95 | 2.3 | [5 empty] | G |  | AMAX79Tuscarora | AMAX Inc., 1978-79, Tuscarora, Nevada, Temperature depth and lithology data. 39 well logs, maps and charts from the area, NV/TUS/AMAX-2. | SMU 1573 | http://www.osti.gov/scitech/biblio/894663 | Data release - assumed measured
d42b54ad-a734-3f14-92a2-1f8fa06e3d35 | NV-03619 | 41.5106 | -116.2226 | Tuscarora - Sulfur Springs | 860-39 | 42N/51E-26BBC |  | NV | BASIN AND RANGE |  | 1979-01-01 | 1979-01-26 | 95 | VOLCANICS&TUFF&CLAY;WELLLOGAVAILABLE | REF (DO-24A) | a | 20 | 95 | 2.3 | [5 empty] | G |  | AMAX79Tuscarora | AMAX Inc., 1978-79, Tuscarora, Nevada, Temperature depth and lithology data. 39 well logs, maps and charts from the area, NV/TUS/AMAX-2. | SMU 1573 | http://www.osti.gov/scitech/biblio/894663 | Data release - assumed measured
7e0e0648-dd8c-394f-8b29-6e91b2c15606 | NV-03616 | 41.5162 | -116.1584 | Tuscarora - Sulfur Springs | 860-36 | 42N/52E-29BAB |  | NV | BASIN AND RANGE |  | 1979-01-28 | 1979-01-18 | 94 | TUFF&QUARTZ;WELLLOGAVAILABLE | Gradientisaveragedfromthetemperaturelog.REF (DO-24A) | a | 0 | 94 | 2.3 | [5 empty] | G |  | AMAX79Tuscarora | AMAX Inc., 1978-79, Tuscarora, Nevada, Temperature depth and lithology data. 39 well logs, maps and charts from the area, NV/TUS/AMAX-2. | SMU 1573 | http://www.osti.gov/scitech/biblio/894663 | Data release - assumed measured
1513d62e-a5bf-3c92-963e-d47b69e47edf | NV-02332 | 37.6333 | -115.5509 | CALIENTE AMS NEVADA | TEMPIUT3 |  |  | NV | BASIN AND RANGE |  | 1969-01-23 |  | 507 | LIMESTONE- | UND Data Record: US1735. Site COMBINES THREE WELLS SDH-17A SDH-7 AND SDH-18 | a | 182 | 507 | 3.39 | AUTH |  |  | 27 |  | A | Sass715 | Sass715 | Sass, J.H., A.H. Lachenbruch, R.J. Munroe, G.W. Greene, and H. Moses, Jr., Heat flow in the western United States, J. Geophys. Res., 76, 6376-6413, 1971. doi 10.1029/JB076i026p06376 | SMU 100726 | http://www.agu.org/pubs/crossref/1971/JB076i026p06376.shtml |  | "A" quality wells, assumed good value
520b921b-781f-3c36-82ee-b6ff086ee195 | NV-03617 | 41.5169 | -116.1461 | Tuscarora - Sulfur Springs | 860-37 | 42N/52E-20 |  | NV | BASIN AND RANGE |  | 1979-01-19 | 1979-01-20 | 96 | TUFF&QUARTZ;WELLLOGAVAILABLE | Intersectingsections20-21-29-28.REF (DO-24A) | a | 28 | 96 | 2.3 | [5 empty] | G |  | AMAX79Tuscarora | AMAX Inc., 1978-79, Tuscarora, Nevada, Temperature depth and lithology data. 39 well logs, maps and charts from the area, NV/TUS/AMAX-2. | SMU 1573 | http://www.osti.gov/scitech/biblio/894663 | Data release - assumed measured
94b09972-a575-31d9-ba1d-26c7dca3a260 | UT-00367 | 38.3879 | -113.2403 | BEST | 405 | 28S/12W-7C |  | UT | BASIN AND RANGE |  |  |  | 65 |  | REF (AMAX BEST NORTH AND SOUTH MAP) | a | 15 | 65 | 1.936 | [5 empty] | B |  | AMAX Best 1976 | AMAX, 1976, Best Utah temperature data from A00023 A00024 and A00040 (now related information for each site in SMU NDGS node). | SMU 100565 |  | assumed measured
dbf9e3d2-b623-313f-879a-d53205b4eaaa | UT-00160 | 38.6434 | -112.8042 | BEST | 175 | 25S/8W-7C |  | UT | BASIN AND RANGE |  |  |  | 62 |  | REF (AMAX BEST NORTH AND SOUTH MAP) GRADIENT VARIABLE | a | 25 | 62 | 2.091 | [5 empty] | B |  | AMAX Best 1976 | AMAX, 1976, Best Utah temperature data from A00023 A00024 and A00040 (now related information for each site in SMU NDGS node). | SMU 100565 |  | assumed measured
6d571bd8-4a49-3bc4-8d08-10afe82de5b2 | NV-03618 | 41.5169 | -116.1356 | Tuscarora - Sulfur Springs | 860-38 | 42N/52E-28BBA |  | NV | BASIN AND RANGE |  | 1979-01-03 | 1979-01-22 | 94 | VOLCANICS&TUFF&CLAY;WELLLOGAVAILABLE | Intersectingsections20-21-29-28.REF (DO-24A) | a | 38 | 94 | 2.3 | [5 empty] | G |  | AMAX79Tuscarora | AMAX Inc., 1978-79, Tuscarora, Nevada, Temperature depth and lithology data. 39 well logs, maps and charts from the area, NV/TUS/AMAX-2. | SMU 1573 | http://www.osti.gov/scitech/biblio/894663 | Data release - assumed measured
316b96ba-83e5-32f6-a34a-5c5393d7406d | NV-03607 | 41.5089 | -116.1094 | Tuscarora - Sulfur Springs | 860-26 | 42N/52E-27BAD |  | NV | BASIN AND RANGE |  | 1979-01-23 | 1979-01-26 | 99 | GRAVEL&CLAY&SAND&QUARTZITE;WELLLOGAVAILABLE | Gradientisaveragedfromthetemperaturelog.REF (DO-24A) | a | 10 | 99 | 2.3 | [5 empty] | G |  | AMAX79Tuscarora | AMAX Inc., 1978-79, Tuscarora, Nevada, Temperature depth and lithology data. 39 well logs, maps and charts from the area, NV/TUS/AMAX-2. | SMU 1573 | http://www.osti.gov/scitech/biblio/894663 | Data release - assumed measured
ab5fb192-f840-3ff5-831f-147a3aed3bbb | NV-03623 | 41.4771 | -116.1529 | Tuscarora - Sulfur Springs | 860-42 | 41N/52E-5 |  | NV | BASIN AND RANGE |  | 1979-01-20 | 1979-01-08 | 530 | ALLUVIUM&TUFF&GRAVEL&CLAY;WELLLOGAVAILABLE | REF (DO-24A) | a | 250 | 518 | 2.34 | [5 empty] | G |  | AMAX79Tuscarora | AMAX Inc., 1978-79, Tuscarora, Nevada, Temperature depth and lithology data. 39 well logs, maps and charts from the area, NV/TUS/AMAX-2. | SMU 1573 | http://www.osti.gov/scitech/biblio/894663 | Data release - assumed measured
c02945a8-117d-3f32-8f20-4b61fbb05c21 | NV-03606 | 41.5067 | -116.0931 | Tuscarora - Sulfur Springs | 860-25 | 42N/52E-26DBD |  | NV | BASIN AND RANGE |  | 1979-01-23 | 1979-01-31 | 78 | CLAY&ANDESITELAVA;WELLLOGAVAILABLE | Gradientisaveragedfromthetemperaturelog.REF (DO-24A) | a | 35 | 70 | 2.35 | [5 empty] | G |  | AMAX79Tuscarora | AMAX Inc., 1978-79, Tuscarora, Nevada, Temperature depth and lithology data. 39 well logs, maps and charts from the area, NV/TUS/AMAX-2. | SMU 1573 | http://www.osti.gov/scitech/biblio/894663 | Data release - assumed measured
b66586de-50a3-34c0-9c10-21a47b7bbb05 | NV-03596 | 41.4704 | -116.1676 | Tuscarora - Sulfur Springs | 860-10 | 41N/52E-7 |  | NV | BASIN AND RANGE | [5 empty] | GRADIENTISAVERAGEDREF (DO-24A) | a |  |  | 2.43 | [5 empty] | G |  | AMAX79Tuscarora | AMAX Inc., 1978-79, Tuscarora, Nevada, Temperature depth and lithology data. 39 well logs, maps and charts from the area, NV/TUS/AMAX-2. | SMU 1573 | http://www.osti.gov/scitech/biblio/894663 | Data release - assumed measured
ec8c2a89-729c-3e5c-9202-7d5c42b438fd | NV-03628 | 41.4811 | -116.1509 | Tuscarora - Sulfur Springs | 860-9 | 41N/52E-5 |  | NV | BASIN AND RANGE | [5 empty] | REF (DO-24A)INFOFROMAMAXTEMPERATUREANDWELLLOCATIONSMAP | a |  |  | 2.44 | [5 empty] | G |  | AMAX79Tuscarora | AMAX Inc., 1978-79, Tuscarora, Nevada, Temperature depth and lithology data. 39 well logs, maps and charts from the area, NV/TUS/AMAX-2. | SMU 1573 | http://www.osti.gov/scitech/biblio/894663 | Data release - assumed measured
a26ce996-ab0b-3f35-bb8e-1a2fa16a1267 | UT-00197 | 38.2816 | -112.8755 | BEST | 216 | 29S/9W-16C |  | UT | BASIN AND RANGE |  |  |  | 90 |  | REF (AMAX BEST NORTH AND SOUTH MAP) | a | 20 | 90 | 2.091 | [5 empty] | B |  | AMAX Best 1976 | AMAX, 1976, Best Utah temperature data from A00023 A00024 and A00040 (now related information for each site in SMU NDGS node). | SMU 100565 |  | assumed measured
3bc35950-0761-3b80-befa-5affd8a2bf50 | UT-00217 | 38.7687 | -112.6711 | BEST | 242 | 24S/7W-7B |  | UT | BASIN AND RANGE |  |  |  | 67 |  | REF (AMAX BEST NORTH AND SOUTH MAP) GRADIENT VARIABLE | a | 20 | 67 | 2.091 | [5 empty] | B |  | AMAX Best 1976 | AMAX, 1976, Best Utah temperature data from A00023 A00024 and A00040 (now related information for each site in SMU NDGS node). | SMU 100565 |  | assumed measured
c8f7d79e-bd6e-398d-9967-6d8c43bda314 | UT-00134 | 38.5228 | -112.6733 | BEST | 147 | 26S/7W-30A |  | UT | BASIN AND RANGE |  |  |  | 54 |  | REF (AMAX BEST NORTH AND SOUTH MAP) | a | 17 | 54 | 2.091 | [5 empty] | B |  | AMAX Best 1976 | AMAX, 1976, Best Utah temperature data from A00023 A00024 and A00040 (now related information for each site in SMU NDGS node). | SMU 100565 |  | assumed measured
63bf4e39-c778-30a2-9882-b7bd75142fb4 | NV-03978 | 41.3904 | -116.1342 | Tuscarora - Sulfur Springs | F | 40N/52E-4 |  | NV | BASIN AND RANGE | [5 empty] | REF (DO-24A)INFOFROMAMAXTEMPERATUREANDWELLLOCATIONSMAP | a |  |  | 2.51 | [5 empty] | G |  | AMAX79Tuscarora | AMAX Inc., 1978-79, Tuscarora, Nevada, Temperature depth and lithology data. 39 well logs, maps and charts from the area, NV/TUS/AMAX-2. | SMU 1573 | http://www.osti.gov/scitech/biblio/894663 | Data release - assumed measured
41aee8a9-5b7b-3a1f-8dbd-35d0c9ce9852 | NV-03597 | 41.4862 | -116.1694 | Tuscarora - Sulfur Springs | 860-11 | 41N/52E-6 |  | NV | BASIN AND RANGE | [5 empty] | REF (DO-24A)INFOFROMAMAXTEMPERATUREANDWELLLOCATIONSMAP | a |  |  | 2.51 | [5 empty] | G |  | AMAX79Tuscarora | AMAX Inc., 1978-79, Tuscarora, Nevada, Temperature depth and lithology data. 39 well logs, maps and charts from the area, NV/TUS/AMAX-2. | SMU 1573 | http://www.osti.gov/scitech/biblio/894663 | Data release - assumed measured
bbbd19fc-6d9b-3d5f-a0bb-f38e44cb2b99 | NV-06325 | 37.7083 | -117.911 |  | 465 | 3S/35E-1AD |  | NV | Basin and Range | Location based on Northing and Easting in 15 minute quad | 1978-01-28 |  |  | QAL-basalt | Shangra-la | a | 20 | 40 | 1.5 |  | 0.209 |  |  |  | X |  | AMAX-78-TEC23 | AMAX Inc., 1998 Data release of Nevada Temperature-depth data for 1978 wells. Note data now part of SMU NGDS site field notes. | SMU 100578 |  |  | "x" quality wells, should re-examine at later date, should not be used for INGENIOUS thermal calculations
11c1735e-8614-314b-991b-f369920d9e3a | NV-03605 | 41.4709 | -116.0901 | Tuscarora - Sulfur Springs | 860-23 | 41N/52E-11CAA |  | NV | BASIN AND RANGE |  | 1979-01-23 | 1979-01-03 | 98 | GRAVEL&CLAY&SAND&QUARTZITE;WELLLOGAVAILABLE | Gradientisaveragedfromthetemperaturelog.REF (DO-24A) | a | 15 | 98 | 2.8 | [5 empty] | G |  | AMAX79Tuscarora | AMAX Inc., 1978-79, Tuscarora, Nevada, Temperature depth and lithology data. 39 well logs, maps and charts from the area, NV/TUS/AMAX-2. | SMU 1573 | http://www.osti.gov/scitech/biblio/894663 | Data release - assumed measured
1dfe9bcd-d844-32f5-8f7c-34bbd66873e2 | NV-03612 | 41.4866 | -116.1694 | Tuscarora - Sulfur Springs | 860-32 | 41N/52E-6ABA |  | NV | BASIN AND RANGE |  | 1979-01-18 | 1979-01-10 | 318 | ALLUVIUM&CLAY&SAND&TUFF;WELLLOGAVAILABLE | Gradientisaveragedfromthetemperaturelog.REF (DO-24A) | a | 20 | 318 | 2.85 | [5 empty] | G |  | AMAX79Tuscarora | AMAX Inc., 1978-79, Tuscarora, Nevada, Temperature depth and lithology data. 39 well logs, maps and charts from the area, NV/TUS/AMAX-2. | SMU 1573 | http://www.osti.gov/scitech/biblio/894663 | Data release - assumed measured
c2cd0005-d3d9-3dbd-b05f-b53fe1f93e3d | NV-02331 | 37.7166 | -117.7842 | GOLDFIELD AMS | SLVR PK2 |  |  | NV | BASIN AND RANGE |  | 1970-01-28 | 1970-01-31 | 228 | ANDESITE- | UND Record US1734. SILVER PEAK HOLE are SILVER PEAK LC-1 & LC-4 WELLS;THIRD Depth IS THE MEAN OF TWO. ¦¦2020 Average of Silverpeak wells LC-1 & LC-4. b interval = LC-1; c = LC-4. | a | 107 | 228 | 2.26 | AUTH |  |  | 26 |  | A | Sass715 | Sass715 | Sass, J.H., A.H. Lachenbruch, R.J. Munroe, G.W. Greene, and H. Moses, Jr., Heat flow in the western United States, J. Geophys. Res., 76, 6376-6413, 1971. doi 10.1029/JB076i026p06376 | SMU 100726 | http://www.agu.org/pubs/crossref/1971/JB076i026p06376.shtml |  | "A" quality wells, assumed good value
42e90d13-2cc5-3cc0-934d-75f8331c133c | NV-03603 | 41.4021 | -116.1777 | Tuscarora - Sulfur Springs | 860-20 | 41N/52E-31BDC |  | NV | BASIN AND RANGE |  | 1979-01-23 | 1979-01-24 | 80 | ALLUVIUM&VOLCANICS&SANDYSILT&CLAY&GRAVELS;WELLLOGAVAILABLE | REF (DO-24A) | a | 30 | 80 | 2.93 | [5 empty] | G |  | AMAX79Tuscarora | AMAX Inc., 1978-79, Tuscarora, Nevada, Temperature depth and lithology data. 39 well logs, maps and charts from the area, NV/TUS/AMAX-2. | SMU 1573 | http://www.osti.gov/scitech/biblio/894663 | Data release - assumed measured
7b36e11d-a82a-3de2-ae0d-5a8829dd75ab | NV-03614 | 41.4476 | -116.1027 | Tuscarora - Sulfur Springs | 860-34 | 41N/52E-14ACC |  | NV | BASIN AND RANGE |  | 1979-01-01 | 1979-01-11 | 320 | SAND&GRAVEL&QUARTZITE;WELLLOGAVAILABLE | Gradientisaveragedfromthetemperaturelog.REF (M-10)DO-24A | a | 40 | 311 | 3.18 | [5 empty] | G |  | AMAX79Tuscarora | AMAX Inc., 1978-79, Tuscarora, Nevada, Temperature depth and lithology data. 39 well logs, maps and charts from the area, NV/TUS/AMAX-2. | SMU 1573 | http://www.osti.gov/scitech/biblio/894663 | Data release - assumed measured
f3bacb10-8382-325c-b23e-0f1fcd1edc1f | NV-03622 | 41.4627 | -116.1186 | Tuscarora - Sulfur Springs | 860-41 | 41N/52E-10DCC |  | NV | BASIN AND RANGE |  | 1979-01-01 | 1979-01-29 | 305 | ALLUVIUM&TUFF&GRAVEL&CLAY;WELLLOGAVAILABLE | Gradientisaveragedfromthetemperaturelog.REF (M-10)DO-24A | a | 30 | 305 | 3.18 | [5 empty] | G |  | AMAX79Tuscarora | AMAX Inc., 1978-79, Tuscarora, Nevada, Temperature depth and lithology data. 39 well logs, maps and charts from the area, NV/TUS/AMAX-2. | SMU 1573 | http://www.osti.gov/scitech/biblio/894663 | Data release - assumed measured
3625f7c8-855c-3991-84b2-fbac65cecca7 | NV-06451 | 37.7429 | -117.5699 | RECCE | 83-24 | 2S/40E-20 |  | NV | Basin and Range | Location based on Northing and Easting in 15 minute quad | 1983-01-06 |  | 135 |  | Down hole flow | a | 55 | 135 | [6 empty] | X |  | AMAX05 | AMAX Inc., 2005 Data release by Harry Olson including maps of areas | SMU 100576 |  |  | "x" quality wells, should re-examine at later date, should not be used for INGENIOUS thermal calculations
598dd47f-ea78-3c0d-9c50-4af2c9f5ffdf | NV-06446 | 37.7607 | -117.565 | RECCE | 83-19 | 2S/40E-2 |  | NV | Basin and Range | Location based on Northing and Easting in 15 minute quad | 1983-01-06 |  | 217 |  |  | a | 60 | 217 | 1.3 | [5 empty] | A |  | AMAX05 | AMAX Inc., 2005 Data release by Harry Olson including maps of areas | SMU 100576 |  |  | "A" quality wells, assumed good value
4335e5c1-ca35-334c-bc54-69c000436a18 | NV-06450 | 37.7461 | -117.5655 | RECCE | 83-23 | 2S/40E-20 |  | NV | Basin and Range | Location based on Northing and Easting in 15 minute quad | 1983-01-06 |  | 80 |  | Down hole flow | a | 50 | 80 | [6 empty] | B |  | AMAX05 | AMAX Inc., 2005 Data release by Harry Olson including maps of areas | SMU 100576 |  | unmeasured | No data in SMU database
97e5fadc-58cb-3edd-a5f0-263e8a752600 | NV-02308 | 37.7332 | -117.1926 | GOLDFIELD AMS | GOLDFLD2 |  |  | NV | BASIN AND RANGE |  | 1969-01-07 | 1968-01-08 | 450.6 | ANDESITEAND-QTZ.MONZ. | UND Record US1733. COMBINES WELLS: GOLDFIELD HOLE 1 & 2. THIRD DEPTH IS MEAN OF TWO WELLS;CORRECTED HF IS ESTIMATE AS A RESULT OF REFRACTION FROM A LOW CONDUCTIVITY MATERIAL | a | 146 | 465 | 2.97 | AUTH |  |  | 25 |  | A | Sass715 | Sass715 | Sass, J.H., A.H. Lachenbruch, R.J. Munroe, G.W. Greene, and H. Moses, Jr., Heat flow in the western United States, J. Geophys. Res., 76, 6376-6413, 1971. doi 10.1029/JB076i026p06376 | SMU 100726 | http://www.agu.org/pubs/crossref/1971/JB076i026p06376.shtml |  | "A" quality wells, assumed good value
32b11c68-fd87-3b46-ba99-32b43c68dea5 | NV-03609 | 41.4704 | -116.0699 | Tuscarora - Sulfur Springs | 860-29 | 41N/52E-12CAA |  | NV | BASIN AND RANGE |  | 1979-01-26 | 1979-01-06 | 56 | GRAVEL&CLAY&SAND&QUARTZITE;WELLLOGAVAILABLE | Gradientisaveragedfromthetemperaturelog.REF (DO-24A) | a | 15 | 56 | 3.35 | [5 empty] | G |  | AMAX79Tuscarora | AMAX Inc., 1978-79, Tuscarora, Nevada, Temperature depth and lithology data. 39 well logs, maps and charts from the area, NV/TUS/AMAX-2. | SMU 1573 | http://www.osti.gov/scitech/biblio/894663 | Data release - assumed measured
e39a14eb-d662-386e-b2fb-5c90a98042c8 | NV-03624 | 41.4912 | -116.1027 | Tuscarora - Sulfur Springs | 860-43 | 42N/52E-35DBC |  | NV | BASIN AND RANGE |  | 1979-01-01 | 1979-01-26 | 317 | ALLUVIUM&VOLCANICS&CLAY;WELLLOGAVAILABLE | Gradientisaveragedfromthetemperaturelog.REF (M-10)DO-24A | a | 31 | 305 | 3.72 | [5 empty] | G |  | AMAX79Tuscarora | AMAX Inc., 1978-79, Tuscarora, Nevada, Temperature depth and lithology data. 39 well logs, maps and charts from the area, NV/TUS/AMAX-2. | SMU 1573 | http://www.osti.gov/scitech/biblio/894663 | Data release - assumed measured
32cb1fb0-67f5-371d-8c38-90d715226c5b | UT-00159 | 38.3109 | -113.1646 | BEST | 172 | 29S/12W-2D |  | UT | BASIN AND RANGE |  |  |  | 50 |  | REF (AMAX BEST NORTH AND SOUTH MAP) | a | 20 | 50 | 2.3 | [5 empty] | B |  | AMAX Best 1976 | AMAX, 1976, Best Utah temperature data from A00023 A00024 and A00040 (now related information for each site in SMU NDGS node). | SMU 100565 |  | assumed measured | corrected HF = significant manual examination from previous author, we assume this includes TC
175ac8f4-02e0-3597-8157-e4b9ee181059 | UT-00363 | 38.3154 | -113.306 | BEST | 401 | 29S/13W-4A |  | UT | BASIN AND RANGE |  |  |  | 66 |  | REF (AMAX BEST NORTH AND SOUTH MAP) | a | 28 | 66 | 2.3 | [5 empty] | B |  | AMAX Best 1976 | AMAX, 1976, Best Utah temperature data from A00023 A00024 and A00040 (now related information for each site in SMU NDGS node). | SMU 100565 |  | assumed measured
d0a16633-09be-3983-a604-08cadd308490 | NV-06404 | 37.9459 | -117.6339 | FISH LAKE - EMIGRANT | 17 | 1N/39E-18 |  | NV | BASIN AND RANGE |  | 1981-01-02 | 1981-01-01 | 66 |  |  | a | 6 | 66 | 1.4 | SMU-1 |  |  |  |  | B |  | AMAX98 | AMAX Inc., 1998 Data release by Harry Olson | SMU 100580 |  | Data release - assumed measured
8fd1e01c-51ae-33df-be32-5558e6e45af9 | UT-00645 | 37.6892 | -113.5281 | NEWCASTLE UTAH | NC 12 | 36S/15W-10BA |  | UT | BASIN AND RANGE |  |  |  | 118 | RHYOLITIC | UND Data Record: US2781. REF (DO44)(DR3)(M78) | a | 49 | 118 | 1.6 |  | 0.2 |  |  |  | A |  | Chapman813 | Chapman, D. S., M. D. Clement, and C. W. Mase, Thermal regime of the Escalante Desert, Utah, with an analysis of the Newcastle geothermal system, J. Geophys. Res., 86, 11735-11746, 1981. doi 10.1029/JB086iB12p11735 | SMU 100611 | http://www.agu.org/pubs/crossref/1981/JB086iB12p11735.shtml |  | "A" quality wells, assumed good value
439cf5c6-c270-30f3-8156-a1dc147b5d58 | NV-06395 | 37.9459 | -117.6689 | FISH LAKE - EMIGRANT | 8 | 1N/38.5E-17 |  | NV | BASIN AND RANGE |  | 1981-01-02 | 1981-01-14 | 53 |  |  | a | 1 | 53 | 1.4 | SMU-1 |  |  |  |  | B |  | AMAX98 | AMAX Inc., 1998 Data release by Harry Olson | SMU 100580 |  | Data release - assumed measured
a12bf656-52e6-34ef-b385-ffef9391ae31 | NV-06403 | 37.9399 | -117.6859 | FISH LAKE - EMIGRANT | 16 | 1N/38.5E-18 |  | NV | BASIN AND RANGE |  | 1981-01-02 | 1981-01-01 | 54 |  |  | a | 1 | 54 | 1.4 | SMU-1 |  |  |  |  | B |  | AMAX98 | AMAX Inc., 1998 Data release by Harry Olson | SMU 100580 |  | Data release - assumed measured
2bb3b6a3-3c1a-3d3c-a8c5-dda254abc7b9 | NV-06406 | 37.8889 | -117.6239 | FISH LAKE - EMIGRANT | 19 | 1N/39E-32 |  | NV | BASIN AND RANGE |  | 1981-01-02 | 1981-01-01 | 71 |  |  | a | 5 | 71 | 1.4 | SMU-1 |  |  |  |  | B |  | AMAX98 | AMAX Inc., 1998 Data release by Harry Olson | SMU 100580 |  | Data release - assumed measured
7c97a595-b447-37c7-9824-0461e6f8a9ac | NV-06405 | 37.9169 | -117.6259 | FISH LAKE - EMIGRANT | 18 | 1N/39E-29 |  | NV | BASIN AND RANGE |  | 1981-01-02 | 1981-01-01 | 71 |  |  | a | 17 | 71 | 1.4 | SMU-1 |  |  |  |  | B |  | AMAX98 | AMAX Inc., 1998 Data release by Harry Olson | SMU 100580 |  | Data release - assumed measured
dea519c6-9e56-345a-a04d-60d895a24452 | NV-06397 | 37.9219 | -117.7059 | FISH LAKE - EMIGRANT | 10 | 1N/38E-24 |  | NV | BASIN AND RANGE |  | 1981-01-01 | 1981-01-01 | 62 |  |  | a | 1 | 62 | 1.4 | SMU-1 |  |  |  |  | B |  | AMAX98 | AMAX Inc., 1998 Data release by Harry Olson | SMU 100580 |  | Data release - assumed measured
d7bff6de-7f81-35fa-9344-f836f59f56f9 | NV-06394 | 37.9329 | -117.6659 | FISH LAKE - EMIGRANT | 7 | 1N/38.5E-20 |  | NV | BASIN AND RANGE |  | 1981-01-02 | 1981-01-14 | 66 |  |  | a | 1 | 66 | 1.4 | SMU-1 |  |  |  |  | B |  | AMAX98 | AMAX Inc., 1998 Data release by Harry Olson | SMU 100580 |  | Data release - assumed measured
f50cd31f-ccb2-3e5b-a5f6-82e6c245b2ff | NV-06399 | 37.8869 | -117.6809 | FISH LAKE - EMIGRANT | 12 | 1N/38.5E-31 |  | NV | BASIN AND RANGE |  | 1981-01-02 | 1981-01-01 | 64 |  |  | a | 9 | 64 | 1.4 | SMU-1 |  |  |  |  | B |  | AMAX98 | AMAX Inc., 1998 Data release by Harry Olson | SMU 100580 |  | Data release - assumed measured
783e60de-727d-305d-aa5b-f68ae9ab3e48 | NV-06407 | 37.8959 | -117.6529 | FISH LAKE - EMIGRANT | 20 | 1N/38.5E-33 |  | NV | BASIN AND RANGE |  | 1981-01-03 | 1981-01-01 | 72 |  |  | a | 5 | 72 | 1.4 | SMU-1 |  |  |  |  | B |  | AMAX98 | AMAX Inc., 1998 Data release by Harry Olson | SMU 100580 |  | Data release - assumed measured
4aa28f5b-d612-37a8-b311-91c6b5a1e315 | NV-06401 | 37.8959 | -117.6689 | FISH LAKE - EMIGRANT | 14 | 1N/38.5E-32 |  | NV | BASIN AND RANGE |  | 1981-01-02 | 1981-01-01 | 71.5 |  |  | a | 4 | 71.5 | 1.4 | SMU-1 |  |  |  |  | B |  | AMAX98 | AMAX Inc., 1998 Data release by Harry Olson | SMU 100580 |  | Data release - assumed measured
fb2b20a9-d289-3e25-afd4-c8c4d0a309a1 | NV-06398 | 37.9099 | -117.6989 | FISH LAKE - EMIGRANT | 11 | 1N/38E-25 |  | NV | BASIN AND RANGE |  | 1981-01-02 | 1981-01-01 | 49 |  |  | a | 4 | 49 | 1.4 | SMU-1 |  |  |  |  | C |  | AMAX98 | AMAX Inc., 1998 Data release by Harry Olson | SMU 100580 |  | Data release - assumed measured
f3a46e18-5ee9-33e1-8b86-f77851912ce6 | NV-06400 | 37.8799 | -117.6729 | FISH LAKE - EMIGRANT | 13 | 1S/39E-5 |  | NV | BASIN AND RANGE |  | 1981-01-02 | 1981-01-01 | 44 |  |  | a | 4 | 44 | 1.4 | SMU-1 |  |  |  |  | C |  | AMAX98 | AMAX Inc., 1998 Data release by Harry Olson | SMU 100580 |  | Data release - assumed measured
4c63f118-06f3-37d8-be06-93d9c6cfd758 | NV-06402 | 37.9119 | -117.6859 | FISH LAKE - EMIGRANT | 15 | 1N/38.5E-30 |  | NV | BASIN AND RANGE |  | 1981-01-02 | 1981-01-01 | 18 |  |  | a | 1 | 18 | 1.4 | SMU-1 |  |  |  |  | C |  | AMAX98 | AMAX Inc., 1998 Data release by Harry Olson | SMU 100580 |  | Data release - assumed measured
485f363d-ac68-3204-b8db-32b29c45965e | NV-06393 | 37.9079 | -117.6589 | FISH LAKE - EMIGRANT | 6 | 1N/38.5E-29 |  | NV | BASIN AND RANGE |  | 1981-01-02 | 1980-01-01 | 49 |  |  | a | 4 | 49 | 1.4 | SMU-1 |  |  |  |  | C |  | AMAX98 | AMAX Inc., 1998 Data release by Harry Olson | SMU 100580 |  | Data release - assumed measured
4d1b7434-e707-30bb-8b28-ce8ad8869e9c | CA-06189 | 36.5883 | -117.6944 |  | 84-011 |  |  | CA | Basin and Range | Location based on Northing and Easting in 15 minute quad | 1984-01-07 |  | 20 |  | 33002-42-Turner | a | 15 | 20 | [6 empty] | D |  | AMAX-84-A00037 | AMAX Inc., 1998 Data release of California Nevada Oregon Temperature-depth data TEC-22. | SMU 100579 |  | unmeasured | No TC in SMU database
e0d9dee9-5777-3e2d-a771-dbbef3f586f1 | NV-06563 | 36.6008 | -116.3348 |  | 84-136 | 16S/49E-23 |  | NV | Basin and Range | Location based on Northing and Easting in 15 minute quad | 1984-01-15 |  | 35 |  | 33002-50-Turner | a | 5 | 15 | [6 empty] | D |  | AMAX-84-A00037 | AMAX Inc., 1998 Data release of California Nevada Oregon Temperature-depth data TEC-22. | SMU 100579 |  | unmeasured | No TC in SMU database
068f2595-78ae-30ce-a4ec-688cc691fd12 | CA-06191 | 36.6219 | -117.4724 |  | 84-013 |  |  | CA | Basin and Range | Location based on Northing and Easting in 15 minute quad | 1984-01-07 |  | 85 |  | 33002-43-Turner | a | 55 | 80 | [6 empty] | C |  | AMAX-84-A00037 | AMAX Inc., 1998 Data release of California Nevada Oregon Temperature-depth data TEC-22. | SMU 100579 |  | unmeasured | No TC in SMU database
1d367be7-5b24-3564-bd26-a7cf10f5b05b | NV-06458 | 36.6617 | -116.3488 |  | 84-08 | 16S/48E-10 |  | NV | Basin and Range | Location based on Northing and Easting in 15 minute quad | 1984-01-15 |  | 55 |  | 39F | a | 5 | 25 | [6 empty] | G |  | AMAX-84-A00037 | AMAX Inc., 1998 Data release of California Nevada Oregon Temperature-depth data TEC-22. | SMU 100579 |  | unmeasured | No TC in SMU database
67c58249-bb9c-37b6-8742-d3112586e419 | UT-00009 | 37.6917 | -113.3063 | CEDAR CITY AMS UTAH | CEDAR-DE |  |  | UT | BASIN AND RANGE |  | 1964-01-23 | 1959-01-01 |  | SEDIMENTS- | UND Record US2780. Site COMBINES THE 6 CEDAR CITY (DE) HOLES #'S 175 163 104 114 161 105 Depth IS THE MEAN OF THE 6 HOLES ¦¦2020 updated # TCU from 99 to 173 ¦¦ 2020 change = dates added | a | 46 | 366 | 3.22 | AUTH |  |  | 173 |  | A | Sass715 | Sass715 | Sass, J.H., A.H. Lachenbruch, R.J. Munroe, G.W. Greene, and H. Moses, Jr., Heat flow in the western United States, J. Geophys. Res., 76, 6376-6413, 1971. doi 10.1029/JB076i026p06376 | SMU 100726 | http://www.agu.org/pubs/crossref/1971/JB076i026p06376.shtml |  | "A" quality wells, assumed good value
aa2318e3-8333-3d84-b404-35933bac2c0d | CA-06188 | 36.7419 | -117.7554 |  | 84-010 | 16S/37E-31 |  | CA | Basin and Range | Location based on Northing and Easting in 15 minute quad | 1984-01-06 |  | 32 |  | 33002-40-Turner | a | 10 | 20 | [6 empty] | D |  | AMAX-84-A00037 | AMAX Inc., 1998 Data release of California Nevada Oregon Temperature-depth data TEC-22. | SMU 100579 |  | unmeasured | No TC in SMU database
99b38885-ce9e-335b-81d8-825c40a5d6e2 | NV-02631 | 37.9078 | -118.0456 | Fish Lake Valley | 1191-41(78-26) | 1S/35E-21 |  | NV | BASIN AND RANGE | Locations from Chris Klein of Geothermex |  |  | 92.1 |  | REF FILESFROMHARRYOLSON;INFOR.FROMMAP;GRAD.ISAVERAGED | a | 0 | 92.1 | 1.67 | [5 empty] | B |  | AMAX Fish | AMAX, 1998 release of Fish Lake Nevada. | SMU 100568 |  | assumed measured
1f137ebf-e2a7-39f0-9e57-f45f9f6a7a20 | OR-00055 | 43.3048 | -119.7794 | BURNS AMS OREGON | BFZ-7517 | 26S/24E-24AD |  | OR | HIGH LAVA PLAINS |  | 1976-01-07 | 1975-01-07 | 60 | TUFFACEOUSS-EDIMENTS(TS | UND Data Record: US2374. ¦¦ 2015 NREL Cascades HF used 79 | a | 17.5 | 60 | 0.96 |  |  |  | 7 |  | A | Hull774 | Hull774 | Hull, D. A., D. D. Blackwell, R. G. Bowen, and N. V. Peterson, Heat flow study of the Brothers Fault Zone, Oregon, Oregon Dept. Geol. Min. Indus. Open-File Rep., O-77-3, 43 pp., 1977. | SMU 0689 | https://www.oregongeology.org/pubs/ofr/O-77-03.pdf |  | "A" quality wells, assumed good value
8f653637-677b-3a05-b173-713ec862681d | CA-06203 | 37.8024 | -118.424 |  | 84-45 | 2S/32E-17 |  | CA | Basin and Range | Location based on Northing and Easting in 15 minute quad | 1984-01-24 |  | 35 |  | 27F | a | 5 | 15 | [6 empty] | X |  | AMAX-84-A00037 | AMAX Inc., 1998 Data release of California Nevada Oregon Temperature-depth data TEC-22. | SMU 100579 |  |  | "x" quality wells, should re-examine at later date, should not be used for INGENIOUS thermal calculations
6354e480-eeba-3244-9d45-7ce9e2d96f86 | NV-06457 | 36.7824 | -116.6207 |  | 84-07 | 13S/47E-35 |  | NV | Basin and Range | Location based on Northing and Easting in 15 minute quad | 1984-01-16 |  | 40 | QAL | 41F | a | 10 | 40 | [6 empty] | C |  | AMAX-84-A00037 | AMAX Inc., 1998 Data release of California Nevada Oregon Temperature-depth data TEC-22. | SMU 100579 |  | unmeasured | No TC in SMU database
4796f749-beae-3754-955e-8eb8aad5cd72 | CA-06196 | 36.8958 | -117.9591 |  | 84-018 | 13S/36E-7 |  | CA | Basin and Range | Location based on Northing and Easting in 15 minute quad | 1984-01-03 |  | 28 | geothermal gold deposit w/ abundant jarosite & aragonite, quartz replacement | 32F-Snowcaps Mine | a | 10 | 28 | [6 empty] | D |  | AMAX-84-A00037 | AMAX Inc., 1998 Data release of California Nevada Oregon Temperature-depth data TEC-22. | SMU 100579 |  | unmeasured | No TC in SMU database
ad1383bc-3a88-39d3-88ce-7590f4cb5497 | NV-06455 | 37.0494 | -116.5859 |  | 84-05 | 12S/48E-7 |  | NV | Basin and Range | Location based on Northing and Easting in 15 minute quad | 1984-01-16 |  | 40 | limestone/cinnabar | 42F | a | 15 | 40 | [6 empty] | D |  | AMAX-84-A00037 | AMAX Inc., 1998 Data release of California Nevada Oregon Temperature-depth data TEC-22. | SMU 100579 |  | unmeasured | No TC in SMU database
779b4700-f32a-3a9e-8f33-5f832e9d9e7f | CA-06206 | 37.3792 | -118.4331 |  | 84-48 | 7S/32E-28 |  | CA | Basin and Range | Location based on Northing and Easting in 15 minute quad | 1984-01-31 |  | 40 |  | RL24 | a | 10 | 40 | [6 empty] | G |  | AMAX-84-A00037 | AMAX Inc., 1998 Data release of California Nevada Oregon Temperature-depth data TEC-22. | SMU 100579 |  | unmeasured | No TC in SMU database
133da832-28b5-3dc6-bc55-3f99c7e3fd31 | CA-06200 | 37.3522 | -117.0822 |  | 84-40 | 9S/38E-11 |  | CA | Basin and Range | Location based on Northing and Easting in 15 minute quad | 1984-01-04 |  | 42 |  | 33002-39-Turner | a | 30 | 40 | [6 empty] | D |  | AMAX-84-A00037 | AMAX Inc., 1998 Data release of California Nevada Oregon Temperature-depth data TEC-22. | SMU 100579 |  | unmeasured | No TC in SMU database
e0afcdf7-38a6-3125-adff-a6de39ea3022 | NV-06460 | 37.5016 | -117.9976 |  | 84-22 | 2S/37E-36 |  | NV | Basin and Range | Location based on Northing and Easting in 15 minute quad | 1984-01-17 |  | 48 |  | C16 | a | 10 | 48 | [6 empty] | C |  | AMAX-84-A00037 | AMAX Inc., 1998 Data release of California Nevada Oregon Temperature-depth data TEC-22. | SMU 100579 |  | unmeasured | No TC in SMU database
9da465a8-0258-3e8d-bbe1-043fc5183cd3 | NV-06475 | 37.5156 | -117.4068 |  | 84-37 | 6S/41E-5 |  | NV | Basin and Range | Location based on Northing and Easting in 7.5 minute quad | 1984-01-14 |  | 44 | silicified country rock w/ pyrite, calcopynite, malachite, limon-very altered & fractured | 23F | a | 30 | 45 | [6 empty] | D |  | AMAX-84-A00037 | AMAX Inc., 1998 Data release of California Nevada Oregon Temperature-depth data TEC-22. | SMU 100579 |  | unmeasured | No TC in SMU database
eb83853c-80a9-39ff-b7e9-cd2b115a1c96 | NV-06477 | 37.4844 | -116.8573 |  | 84-39 | 7S/44E-21 |  | NV | Basin and Range | Location based on Northing and Easting in 15 minute quad | 1984-01-18 |  | 35 | QAL | 44F | a | 10 | 30 | [6 empty] | D |  | AMAX-84-A00037 | AMAX Inc., 1998 Data release of California Nevada Oregon Temperature-depth data TEC-22. | SMU 100579 |  | unmeasured | No TC in SMU database
c4e94677-6984-397e-85e4-a3e0a9c73765 | NV-06464 | 37.6005 | -117.7438 |  | 84-26 | 4S/38E-10 |  | NV | Basin and Range | Location based on Northing and Easting in 15 minute quad | 1984-01-10 |  | 59 |  | C20 | a | 10 | 45 | [6 empty] | C |  | AMAX-84-A00037 | AMAX Inc., 1998 Data release of California Nevada Oregon Temperature-depth data TEC-22. | SMU 100579 |  | unmeasured | No TC in SMU database
fda1671b-2969-3e5f-9384-485ad0cfdd5a | NV-06466 | 37.5485 | -117.5155 |  | 84-28 | 4S/40E-35 |  | NV | Basin and Range | Location based on Northing and Easting in 15 minute quad | 1984-01-12 |  | 80 |  | C23 | a | 10 | 80 | [6 empty] | B |  | AMAX-84-A00037 | AMAX Inc., 1998 Data release of California Nevada Oregon Temperature-depth data TEC-22. | SMU 100579 |  | unmeasured | No TC in SMU database
eab40ef7-932a-32ea-8d34-2e3fcf85d787 | NV-06467 | 37.5477 | -117.5131 |  | 84-29 | 4S/40E-35 |  | NV | Basin and Range | Location based on Northing and Easting in 15 minute quad | 1984-01-12 |  | 29 |  | C22 | a | 10 | 25 | [6 empty] | D |  | AMAX-84-A00037 | AMAX Inc., 1998 Data release of California Nevada Oregon Temperature-depth data TEC-22. | SMU 100579 |  | unmeasured | No TC in SMU database
a2c2916e-0110-3e26-b173-bcb61d7db8f0 | NV-06548 | 37.529 | -116.1193 |  | 84-119 | 1N/48E-24 |  | NV | Basin and Range | Location based on Northing and Easting in 60 minute quad | 1984-01-15 |  | 100 |  | RL21 | a | 20 | 100 | [6 empty] | B |  | AMAX-84-A00037 | AMAX Inc., 1998 Data release of California Nevada Oregon Temperature-depth data TEC-22. | SMU 100579 |  | unmeasured | No TC in SMU database
08b343fe-64c5-35cc-9484-24e419a8c807 | NV-06463 | 37.6224 | -117.7174 |  | 84-25 | 4S/38E-1 |  | NV | Basin and Range | Location based on Northing and Easting in 15 minute quad | 1984-01-10 |  | 35 |  | C21 | a | 5 | 30 | [6 empty] | D |  | AMAX-84-A00037 | AMAX Inc., 1998 Data release of California Nevada Oregon Temperature-depth data TEC-22. | SMU 100579 |  | unmeasured | No TC in SMU database
6187095f-44e8-3ba0-88c0-16cd7556e83f | NV-06508 | 37.6374 | -117.0038 |  | 84-77 | 3N/44E-35 |  | NV | Basin and Range | Location based on Northing and Easting in 60 minute quad | 1984-01-12 |  | 100 |  | RL18 | a | 10 | 65 | [6 empty] | C |  | AMAX-84-A00037 | AMAX Inc., 1998 Data release of California Nevada Oregon Temperature-depth data TEC-22. | SMU 100579 |  | unmeasured | No TC in SMU database
af000c12-587c-3686-b4da-63d818c912c9 | NV-06511 | 37.6586 | -116.2632 |  | 84-80 | 3N/48E-32 |  | NV | Basin and Range | Location based on Northing and Easting in 60 minute quad | 1984-01-09 |  | 40 |  | RL14 | a | 5 | 40 | [6 empty] | G |  | AMAX-84-A00037 | AMAX Inc., 1998 Data release of California Nevada Oregon Temperature-depth data TEC-22. | SMU 100579 |  | unmeasured | No TC in SMU database
972c917a-a1f3-318b-b39e-84707706219b | NV-06510 | 37.739 | -116.8059 |  | 84-79 | 3N/45E-14 |  | NV | Basin and Range | Location based on Northing and Easting in 60 minute quad | 1984-01-11 |  | 60 |  | RL16 | a | 20 | 60 | [6 empty] | C |  | AMAX-84-A00037 | AMAX Inc., 1998 Data release of California Nevada Oregon Temperature-depth data TEC-22. | SMU 100579 |  | unmeasured | No TC in SMU database
51ba42fb-9165-35a7-8a5c-600a84d12cc2 | NV-06509 | 37.7591 | -116.8355 |  | 84-78 | 3N/45E-14 |  | NV | Basin and Range | Location based on Northing and Easting in 60 minute quad | 1984-01-11 |  | 25 |  | RL15 | a | 15 | 25 | [6 empty] | G |  | AMAX-84-A00037 | AMAX Inc., 1998 Data release of California Nevada Oregon Temperature-depth data TEC-22. | SMU 100579 |  | unmeasured | No TC in SMU database
f3bb1227-c90f-37a6-b33a-99839ecb8b4d | NV-06512 | 37.8274 | -116.625 |  | 84-81 | 2N/46E-15 |  | NV | Basin and Range | Location based on Northing and Easting in 60 minute quad | 1984-01-11 |  | 25 |  | RL17 | a | 5 | 25 | [6 empty] | G |  | AMAX-84-A00037 | AMAX Inc., 1998 Data release of California Nevada Oregon Temperature-depth data TEC-22. | SMU 100579 |  | unmeasured | No TC in SMU database
6602b35d-17c3-3469-8f90-58345f6cb745 | NV-06470 | 37.9691 | -117.2527 |  | 84-32 | 1S/41E-9 |  | NV | Basin and Range | Location based on Northing and Easting in 7.5 minute quad | 1984-01-19 |  | 40 |  | 33002-36-Turner | a | 25 | 40 | [6 empty] | D |  | AMAX-84-A00037 | AMAX Inc., 1998 Data release of California Nevada Oregon Temperature-depth data TEC-22. | SMU 100579 |  | unmeasured | No TC in SMU database
6644dde6-1298-3ce3-b25e-af542a892428 | NV-06469 | 38.0085 | -117.487 |  | 84-31 |  |  | NV | Basin and Range | Location based on Northing and Easting in 7.5 minute quad | 1984-01-16 |  | 35 |  | 33002-32-Turner | a | 20 | 35 | [6 empty] | D |  | AMAX-84-A00037 | AMAX Inc., 1998 Data release of California Nevada Oregon Temperature-depth data TEC-22. | SMU 100579 |  | unmeasured | No TC in SMU database
00be3d0f-1efa-3f1a-8323-e782b39a8d24 | NV-06415 | 37.8459 | -117.9409 | FISH LAKE - EMIGRANT | 51 | 1S/36E-23 |  | NV | BASIN AND RANGE |  | 1983-01-07 | 1983-01-08 | 217 |  |  | a | 115 | 217 | 1.4 | SMU-1 |  |  |  |  | A |  | AMAX98 | AMAX Inc., 1998 Data release by Harry Olson | SMU 100580 |  |  | "A" quality wells, assumed good value
529d6e0c-143d-366d-bb94-777656ab0c3a | NV-06569 | 38.0538 | -117.1925 |  | 84-142 | 1N/42E-25 |  | NV | Basin and Range | Location based on Northing and Easting in 15 minute quad | 1984-01-26 |  | 57.2 | Gray spotted hornfels w/ fe oxidation | 15F | a | 5 | 50 | [6 empty] | B |  | AMAX-84-A00037 | AMAX Inc., 1998 Data release of California Nevada Oregon Temperature-depth data TEC-22. | SMU 100579 |  | unmeasured | No TC in SMU database
0772c716-2cbf-3c12-916d-96ad70810c9c | NV-06547 | 38.0446 | -116.5136 |  | 84-118 | 1N/48E-32 |  | NV | Basin and Range | Location based on Northing and Easting in 15 minute quad | 1984-01-13 |  | 60 |  | RL20 | a | 15 | 35 | [6 empty] | D |  | AMAX-84-A00037 | AMAX Inc., 1998 Data release of California Nevada Oregon Temperature-depth data TEC-22. | SMU 100579 |  | unmeasured | No TC in SMU database
403b0614-e5a6-379e-9217-742aa81a1931 | NV-06537 | 38.1396 | -118.1794 |  | 84-108 | 3N/43E |  | NV | Basin and Range | Location based on Northing and Easting in 7.5 minute quad | 1984-01-22 |  | 60 |  | C2 | a | 15 | 55 | [6 empty] | C |  | AMAX-84-A00037 | AMAX Inc., 1998 Data release of California Nevada Oregon Temperature-depth data TEC-22. | SMU 100579 |  | unmeasured | No TC in SMU database
d4fc0f34-f1a7-3ceb-ab04-df037cb55a76 | NV-06542 | 38.11 | -118.0715 |  | 84-113 | 3N/35E |  | NV | Basin and Range | Location based on Northing and Easting in 7.5 minute quad | 1984-01-28 |  | 80 |  | C7 | a | 10 | 75 | [6 empty] | B |  | AMAX-84-A00037 | AMAX Inc., 1998 Data release of California Nevada Oregon Temperature-depth data TEC-22. | SMU 100579 |  | unmeasured | No TC in SMU database
956d47a8-7169-352b-b9fc-a49f31e35ff2 | NV-06468 | 38.1055 | -117.3659 |  | 84-30 |  |  | NV | Basin and Range | Location based on Northing and Easting in 15 minute quad | 1984-01-16 |  | 24 |  | 33002-31-Turner | a | 10 | 25 | [6 empty] | D |  | AMAX-84-A00037 | AMAX Inc., 1998 Data release of California Nevada Oregon Temperature-depth data TEC-22. | SMU 100579 |  | unmeasured | No TC in SMU database
874a8610-4da8-3060-a2dc-6248fb058f78 | NV-06507 | 38.0843 | -117.2328 |  | 84-76 | 3N/42E-26 |  | NV | Basin and Range | Location based on T/R-S | 1984-01-27 |  | 75 | QAL w/ tuff | 17F | a | 15 | 75 | [6 empty] | B |  | AMAX-84-A00037 | AMAX Inc., 1998 Data release of California Nevada Oregon Temperature-depth data TEC-22. | SMU 100579 |  | unmeasured | No TC in SMU database
1410bc49-15dd-3fcd-8631-b04c8cdf0a6e | NV-06546 | 38.084 | -116.5046 |  | 84-117 | 1N/47E-30 |  | NV | Basin and Range | Location based on Northing and Easting in 15 minute quad | 1984-01-13 |  | 35 |  | RL19 | a | 10 | 30 | [6 empty] | D |  | AMAX-84-A00037 | AMAX Inc., 1998 Data release of California Nevada Oregon Temperature-depth data TEC-22. | SMU 100579 |  | unmeasured | No TC in SMU database
e3708cc9-7f1d-32f9-a914-9199be2493c1 | NV-06543 | 38.1494 | -118.0722 |  | 84-114 | 3N/35E |  | NV | Basin and Range | Location based on Northing and Easting in 7.5 minute quad | 1984-01-29 |  | 31.2 |  | C8 | a | 10 | 30 | [6 empty] | G |  | AMAX-84-A00037 | AMAX Inc., 1998 Data release of California Nevada Oregon Temperature-depth data TEC-22. | SMU 100579 |  | unmeasured | No TC in SMU database
0066f0f2-de60-30ef-b518-7c68eb912741 | NV-06414 | 37.8329 | -117.9699 | FISH LAKE - EMIGRANT | 50 | 1S/36E-22 |  | NV | BASIN AND RANGE |  | 1983-01-07 | 1983-01-28 | 306 |  |  | a | 170 | 306 | 1.4 | SMU-1 |  |  |  |  | A |  | AMAX98 | AMAX Inc., 1998 Data release by Harry Olson | SMU 100580 |  |  | "A" quality wells, assumed good value
e65c22d0-2fd2-31bc-b7f5-59f91ba85b38 | NV-06423 | 37.8569 | -117.9239 | FISH LAKE - EMIGRANT | 119 | 1S/36E-13 |  | NV | BASIN AND RANGE | [6 empty] | a | [8 empty] | X |  | AMAX98 | AMAX Inc., 1998 Data release by Harry Olson | SMU 100580 |  |  | "x" quality wells, should re-examine at later date, should not be used for INGENIOUS thermal calculations
a8f3fd3d-607b-3b78-a3a4-ed4e739fe48c | NV-02372 | 37.8677 | -117.9663 | Fish Lake Valley | 55-10-FL |  |  | NV | BASIN AND RANGE | Locations from Chris Klein of Geothermex |  |  | 304.88 |  | Esmeralda County http://pubs.usgs.gov/of/1999/of99-425/webmaps/home.html | a |  | 304.88 | 1.4 | SMU-2 |  |  |  |  | A | USGS-Sass99 | USGS-Sass99 | USGS-SASS99, USGS Open-file Report 99-425 online version 1.0, Geothermal Industry Temperature Profiles from the Great Basin, by John H. Sass, Susan S. Priest, Arnold J. Blanton, Penelope C. Sackett, Stephanie L. Welch and Mark A. Walters. | SMU 100763 | http://pubs.usgs.gov/of/1999/of99-425/webmaps/home.html |  | "A" quality wells, assumed good value
292a08ad-bf0b-3d00-a1e1-b35ec81bc0af | NV-06505 | 38.2151 | -117.6732 |  | 84-74 |  |  | NV | Basin and Range | Location based on Northing and Easting in 7.5 minute quad | 1984-01-13 |  | 105 | QAL w/ rhyolite | 33002-29-Turner | a | 30 | 105 | [6 empty] | G |  | AMAX-84-A00037 | AMAX Inc., 1998 Data release of California Nevada Oregon Temperature-depth data TEC-22. | SMU 100579 |  | unmeasured | No TC in SMU database
7d67a308-c82d-32df-877f-f8ffd34438b2 | NV-06472 | 38.2021 | -117.6051 |  | 84-34 | 1N/38E |  | NV | Basin and Range | Location based on Northing and Easting in 15 minute quad | 1984-01-18 |  | 41 |  | 33002-34-Turner | a | 5 | 40 | [6 empty] | D |  | AMAX-84-A00037 | AMAX Inc., 1998 Data release of California Nevada Oregon Temperature-depth data TEC-22. | SMU 100579 |  | unmeasured | No TC in SMU database
f51408cd-ee5a-3166-be18-8a638f612b9f | NV-06545 | 38.1951 | -117.15 |  | 84-116 | 4N/43E-16 |  | NV | Basin and Range | Location based on Northing and Easting in 15 minute quad | 1984-01-13 |  | 36.8 |  | C14 | a | 10 | 35 | [6 empty] | G |  | AMAX-84-A00037 | AMAX Inc., 1998 Data release of California Nevada Oregon Temperature-depth data TEC-22. | SMU 100579 |  | unmeasured | No TC in SMU database
630ee3c7-a2e5-394d-b03f-2e9a53ccb631 | NV-06549 | 38.1578 | -116.4166 |  | 84-120 | 1N/48E-10 |  | NV | Basin and Range | Location based on Northing and Easting in 15 minute quad | 1984-01-15 |  | 30 |  | RL22 | a | 15 | 30 | [6 empty] | D |  | AMAX-84-A00037 | AMAX Inc., 1998 Data release of California Nevada Oregon Temperature-depth data TEC-22. | SMU 100579 |  | unmeasured | No TC in SMU database
166d34c0-a411-3135-959c-a693361d89f2 | CA-06208 | 38.2418 | -118.8021 |  | 84-104 | 3N/28E-16 |  | CA | Basin and Range | Location based on Northing and Easting in 15 minute quad | 1984-01-23 |  | 60 |  | RL23 | a | 10 | 60 | [6 empty] | G |  | AMAX-84-A00037 | AMAX Inc., 1998 Data release of California Nevada Oregon Temperature-depth data TEC-22. | SMU 100579 |  | unmeasured | No TC in SMU database
d34f4524-1492-3063-a4e4-b7f3c4815a22 | NV-06562 | 38.306 | -118.1455 |  | 84-134 | 5N/34E |  | NV | Basin and Range | Location based on Northing and Easting in 7.5 minute quad | 1984-01-26 |  | 83 | Andesite -plag, amphobole/fe staining | 33002-13-Turner | a | 10 | 80 | [6 empty] | B |  | AMAX-84-A00037 | AMAX Inc., 1998 Data release of California Nevada Oregon Temperature-depth data TEC-22. | SMU 100579 |  | unmeasured | No TC in SMU database
574cf9f2-3f38-3a1b-8e16-5b4bfb367e77 | NV-06420 | 37.8689 | -117.8989 | FISH LAKE - EMIGRANT | 115 | 1S/37E-8 |  | NV | BASIN AND RANGE |  | 1984-01-26 |  | 170 |  |  | a | 100 | 170 | 1.4 | SMU-1 |  |  |  |  | A |  | AMAX98 | AMAX Inc., 1998 Data release by Harry Olson | SMU 100580 |  |  | "A" quality wells, assumed good value
c21f03f6-9534-3aff-8480-7af42d5a21b4 | NV-06422 | 37.8439 | -117.8884 | FISH LAKE - EMIGRANT | 117 | 1S/37E-20 |  | NV | BASIN AND RANGE |  | 1984-01-20 |  | 100 |  |  | a | 40 | 100 | 1.4 | SMU-1 |  |  |  |  | A |  | AMAX98 | AMAX Inc., 1998 Data release by Harry Olson | SMU 100580 |  |  | "A" quality wells, assumed good value
5f0bda42-1cb5-3ae7-87ea-77a69419fc0a | NV-06506 | 38.2448 | -117.7004 |  | 84-75 |  |  | NV | Basin and Range | Location based on Northing and Easting in 7.5 minute quad | 1984-01-13 |  | 75 | QAL w/ Andosite frags | 33002-30-Turner | a | 10 | 25 | [6 empty] | C |  | AMAX-84-A00037 | AMAX Inc., 1998 Data release of California Nevada Oregon Temperature-depth data TEC-22. | SMU 100579 |  | unmeasured | No TC in SMU database
cd474b34-292f-317e-9aac-1b445271db3d | NV-06503 | 38.3052 | -117.0879 |  | 84-72 | 5N/44E-7 |  | NV | Basin and Range | Location based on Northing and Easting in 15 minute quad | 1984-01-01 |  | 25 |  | C9 | a | 10 | 25 | [6 empty] | G |  | AMAX-84-A00037 | AMAX Inc., 1998 Data release of California Nevada Oregon Temperature-depth data TEC-22. | SMU 100579 |  | unmeasured | No TC in SMU database
71efa262-f41a-3d7c-af5d-f256bef09154 | NV-06504 | 38.2999 | -117.0342 |  | 84-73 | 5N/44E-10 |  | NV | Basin and Range |  | 1984-01-30 |  | 35 |  | RL9 | a | 15 | 35 | [6 empty] | G |  | AMAX-84-A00037 | AMAX Inc., 1998 Data release of California Nevada Oregon Temperature-depth data TEC-22. | SMU 100579 |  | unmeasured | No TC in SMU database
22d3cc69-053e-36a3-a787-f97d6ef3b5c1 | NV-06418 | 37.8619 | -117.8839 | FISH LAKE - EMIGRANT | 113 | 1S/37E-9 |  | NV | BASIN AND RANGE |  | 1984-01-20 |  | 170 |  |  | a | 125 | 170 | 1.4 | SMU-1 |  |  |  |  | A |  | AMAX98 | AMAX Inc., 1998 Data release by Harry Olson | SMU 100580 |  |  | "A" quality wells, assumed good value
b924efdc-3c4e-3458-b5cb-ff8e7f7e9cea | NV-06431 | 37.8572 | -117.8826 | Fishlake | h-002 | 1S/37E-17 |  | NV | BASIN AND RANGE | Location based on Northing and Easting in 15 minute quad | 1983-01-25 |  | 168 |  | Could be hole 102 AMAX99 | a | 15 | 168 | 1.4 | SMU-1 |  |  |  |  | A |  | AMAX05 | AMAX Inc., 2005 Data release by Harry Olson including maps of areas | SMU 100576 |  |  | "A" quality wells, assumed good value
78027aba-8a78-3399-ac16-5c023d417e3b | NV-06553 | 38.3887 | -118.4521 |  | 84-125 | 5N/31E-1 |  | NV | Basin and Range | Location based on Northing and Easting in 7.5 minute quad | 1984-01-18 |  | 23.5 | QAL | 33002-4-Turner | a | 5 | 22.5 | [6 empty] | D |  | AMAX-84-A00037 | AMAX Inc., 1998 Data release of California Nevada Oregon Temperature-depth data TEC-22. | SMU 100579 |  | unmeasured | No TC in SMU database
d785400a-ade0-3b6b-9d97-0943c87aad77 | NV-06554 | 38.4381 | -118.307 |  | 84-126 | 6N/31E-33 |  | NV | Basin and Range | Location based on Northing and Easting in 15 minute quad | 1984-01-18 |  | 25 | QAL | 33002-5-Turner | a | 5 | 20 | [6 empty] | D |  | AMAX-84-A00037 | AMAX Inc., 1998 Data release of California Nevada Oregon Temperature-depth data TEC-22. | SMU 100579 |  | unmeasured | No TC in SMU database
da5b1fbf-c5ef-3b3b-bfe6-33b994dafbc2 | NV-06556 | 38.4944 | -118.3447 |  | 84-128 | 7N/32E-28 |  | NV | Basin and Range | Location based on Northing and Easting in 7.5 minute quad | 1984-01-21 |  | 90 | QAL w/ basalt fragments | 33002-7-Turner | a | 5 | 90 | [6 empty] | B |  | AMAX-84-A00037 | AMAX Inc., 1998 Data release of California Nevada Oregon Temperature-depth data TEC-22. | SMU 100579 |  | unmeasured | No TC in SMU database
f2e2b04f-20b0-3f2c-a2ad-7edc1e3f3907 | NV-06425 | 37.8459 | -117.9019 | FISH LAKE - EMIGRANT | 125 | 1S/37E-17 |  | NV | BASIN AND RANGE | [6 empty] | a | [8 empty] | X |  | AMAX98 | AMAX Inc., 1998 Data release by Harry Olson | SMU 100580 |  |  | "x" quality wells, should re-examine at later date, should not be used for INGENIOUS thermal calculations
f13c50d7-d483-3dce-bd7d-87dfb313161b | NV-06424 | 37.8629 | -117.8939 | FISH LAKE - EMIGRANT | 123 | 1S/37E-8 |  | NV | BASIN AND RANGE | [6 empty] | a | [8 empty] | X |  | AMAX98 | AMAX Inc., 1998 Data release by Harry Olson | SMU 100580 |  |  | "x" quality wells, should re-examine at later date, should not be used for INGENIOUS thermal calculations
7c3d5d80-7a00-3563-9685-4665122588ea | NV-06557 | 38.4812 | -118.285 |  | 84-129 | 6N/33E-20 |  | NV | Basin and Range | Location based on Northing and Easting in 7.5 minute quad | 1984-01-22 |  | 52 | QAL w/ vesicular basalt | 33002-8-Turner | a | 15 | 50 | [6 empty] | B |  | AMAX-84-A00037 | AMAX Inc., 1998 Data release of California Nevada Oregon Temperature-depth data TEC-22. | SMU 100579 |  | unmeasured | No TC in SMU database
fc4a65eb-8844-3a1d-846e-ea5ca0b92928 | NV-06561 | 38.4242 | -118.1468 |  | 84-133 | 6N/34E-33 |  | NV | Basin and Range | Location based on Northing and Easting in 7.5 minute quad | 1984-01-25 |  | 50 | Shale | 33002-12-Turner, drilled on slope, depths corrected | a | 13 | 49 | [6 empty] | C |  | AMAX-84-A00037 | AMAX Inc., 1998 Data release of California Nevada Oregon Temperature-depth data TEC-22. | SMU 100579 |  | unmeasured | No TC in SMU database
79d1ea2a-86e5-3f8b-a430-5d86432487e0 | NV-06484 | 38.4321 | -117.9954 |  | 84-53 |  |  | NV | Basin and Range | Location based on Northing and Easting in 7.5 minute quad | 1984-01-09 |  | 57 | QAL w/ granite fragment, stream cuts through poorly worted, angular conglomerate, primarily crystalline limestone fragments | 33002-27-Turner | a | 10 | 55 | [6 empty] | C |  | AMAX-84-A00037 | AMAX Inc., 1998 Data release of California Nevada Oregon Temperature-depth data TEC-22. | SMU 100579 |  | unmeasured | No TC in SMU database
2a51daee-d77a-3353-bc97-66d596e73498 | NV-06544 | 38.4367 | -117.4973 |  | 84-115 | 7N/40E-28 |  | NV | Basin and Range | Location based on Northing and Easting in 15 minute quad | 1984-01-10 |  | 100 |  | C11 | a | 5 | 45 | [6 empty] | D |  | AMAX-84-A00037 | AMAX Inc., 1998 Data release of California Nevada Oregon Temperature-depth data TEC-22. | SMU 100579 |  | unmeasured | No TC in SMU database
46edec5c-fe53-3bbd-b875-9859dac91e57 | NV-06497 | 38.4523 | -117.5606 |  | 84-66 |  |  | NV | Basin and Range | Location based on Northing and Easting in 7.5 minute quad | 1984-01-12 |  | 57 | Shale | 33002-28-Turner | a | 20 | 57 | [6 empty] | C |  | AMAX-84-A00037 | AMAX Inc., 1998 Data release of California Nevada Oregon Temperature-depth data TEC-22. | SMU 100579 |  | unmeasured | No TC in SMU database
1d0d1623-c07b-366a-90fe-1dd333e0a372 | NV-06532 | 38.5711 | -118.9833 |  | 84-102 | 6N/26E-6 |  | NV | Basin and Range | Location based on Northing and Easting in 15 minute quad | 1984-01-23 |  | 60 | Rhyolite | 33002-37-Turner | a | 20 | 60 | [6 empty] | C |  | AMAX-84-A00037 | AMAX Inc., 1998 Data release of California Nevada Oregon Temperature-depth data TEC-22. | SMU 100579 |  | unmeasured | No TC in SMU database
db25b5fc-5a50-374f-8631-f1f35a95038f | NV-06529 | 38.575 | -118.5194 |  | 84-99 | 8N/30E-21 |  | NV | Basin and Range | Location based on Northing and Easting in 15 minute quad | 1984-01-28 |  | 100 |  | RL8 | a | 15 | 65 | [6 empty] | C |  | AMAX-84-A00037 | AMAX Inc., 1998 Data release of California Nevada Oregon Temperature-depth data TEC-22. | SMU 100579 |  | unmeasured | No TC in SMU database
7ef869d2-e9b4-39b6-a153-f52a32d44ea3 | NV-06528 | 38.5368 | -118.5699 |  | 84-98 | 8N/30E-29 |  | NV | Basin and Range | Location based on Northing and Easting in 15 minute quad | 1984-01-27 |  | 135 |  | RL7 | a | 5 | 135 | [6 empty] | G |  | AMAX-84-A00037 | AMAX Inc., 1998 Data release of California Nevada Oregon Temperature-depth data TEC-22. | SMU 100579 |  | unmeasured | No TC in SMU database
d0eb2339-c074-36d0-aa18-ef0d940c0821 | NV-06550 | 38.5298 | -118.514 |  | 84-122 | 6N/29E-9 |  | NV | Basin and Range | Location based on Northing and Easting in 15 minute quad | 1984-01-16 |  | 100 | Andesite & rhyolite fragments | 33002-1-Turner | a | 5 | 100 | [6 empty] | G |  | AMAX-84-A00037 | AMAX Inc., 1998 Data release of California Nevada Oregon Temperature-depth data TEC-22. | SMU 100579 |  | unmeasured | No TC in SMU database
c670804e-9dfb-3134-8e5b-7e1653babb2a | NV-06473 | 37.8429 | -117.6613 |  | 84-35 | 2S/38E-1 |  | NV | Basin and Range | Location based on Northing and Easting in 15 minute quad | 1984-01-17 |  | 40 |  | 33002-33-Turner | a | 10 | 35 | [6 empty] | X |  | AMAX-84-A00037 | AMAX Inc., 1998 Data release of California Nevada Oregon Temperature-depth data TEC-22. | SMU 100579 |  |  | "x" quality wells, should re-examine at later date, should not be used for INGENIOUS thermal calculations
1ecc20d7-97d6-3c0c-9241-d4dad8bad12d | NV-06552 | 38.5042 | -118.515 |  | 84-124 | 6N/29E-17 |  | NV | Basin and Range | Location based on Northing and Easting in 15 minute quad | 1984-01-16 |  | 53 | QAL w/ flow bands | 33002-3-Turner | a | 5 | 50 | [6 empty] | G |  | AMAX-84-A00037 | AMAX Inc., 1998 Data release of California Nevada Oregon Temperature-depth data TEC-22. | SMU 100579 |  | unmeasured | No TC in SMU database
11c827b9-f945-39af-a871-a7378ab944f6 | NV-06551 | 38.5087 | -118.5125 |  | 84-123 | 6N/29E-16 |  | NV | Basin and Range | Location based on Northing and Easting in 15 minute quad | 1984-01-16 |  | 48 | QAL w/ flow bands & rhyolite fragments | 33002-2-Turner | a | 5 | 45 | [6 empty] | G |  | AMAX-84-A00037 | AMAX Inc., 1998 Data release of California Nevada Oregon Temperature-depth data TEC-22. | SMU 100579 |  | unmeasured | No TC in SMU database
45a3ea89-a873-385c-b282-2ada3d5dc66a | NV-06535 | 38.5099 | -118.4593 |  | 84-106 | 8N/32E-31 |  | NV | Basin and Range |  | 1984-01-21 |  | 30 |  | RL6 | a | 5 | 30 | [6 empty] | G |  | AMAX-84-A00037 | AMAX Inc., 1998 Data release of California Nevada Oregon Temperature-depth data TEC-22. | SMU 100579 |  | unmeasured | No TC in SMU database
fc069578-6201-36b1-a8f3-3dc301e33d8b | NV-06555 | 38.5415 | -118.4654 |  | 84-127 | 7N/31E-13 |  | NV | Basin and Range | Location based on Northing and Easting in 7.5 minute quad | 1984-01-21 |  | 22 | Vesicular basalt fragments | 33002-6-Turner | a | 5 | 20 | [6 empty] | G |  | AMAX-84-A00037 | AMAX Inc., 1998 Data release of California Nevada Oregon Temperature-depth data TEC-22. | SMU 100579 |  | unmeasured | No TC in SMU database
23f57d97-d6a6-39de-a380-d29ac0f5b0c7 | NV-06444 | 37.7997 | -117.4946 | RECCE | 83-17 | 2S/40E-2 |  | NV | Basin and Range | Location based on Northing and Easting in 7.5 minute quad | 1983-01-06 |  | 130 |  |  | a | 35 | 100 | [6 empty] | A |  | AMAX05 | AMAX Inc., 2005 Data release by Harry Olson including maps of areas | SMU 100576 |  |  | "A" quality wells, assumed good value
88eda853-d3ba-3f53-b354-5b9b11195f78 | NV-06445 | 37.8011 | -117.498 | RECCE | 83-18 | 2S/40E-3 |  | NV | Basin and Range | Location based on Northing and Easting in 7.5 minute quad | 1983-01-06 |  | 298 |  |  | a | 70 | 225 | 1.3 | [5 empty] | A |  | AMAX05 | AMAX Inc., 2005 Data release by Harry Olson including maps of areas | SMU 100576 |  |  | "A" quality wells, assumed good value
e189e9a7-8987-349b-a0fb-0f5512150f07 | NV-06558 | 38.5771 | -118.2081 |  | 84-130 | 7N/33E- |  | NV | Basin and Range | Location based on Northing and Easting in 7.5 minute quad | 1984-01-23 |  | 55 | Shales w/ FE staining | 33002-9-Turner | a | 15 | 55 | [6 empty] | C |  | AMAX-84-A00037 | AMAX Inc., 1998 Data release of California Nevada Oregon Temperature-depth data TEC-22. | SMU 100579 |  | unmeasured | No TC in SMU database
e61b9773-024d-3ac7-954b-60f159be56d1 | NV-06449 | 37.8216 | -117.5059 | RECCE | 83-22 | 1S/40E-26 |  | NV | Basin and Range | Location based on Northing and Easting in 15 minute quad | 1983-01-06 |  | 162 |  |  | a | 75 | 162 | 1.3 | [5 empty] | A |  | AMAX05 | AMAX Inc., 2005 Data release by Harry Olson including maps of areas | SMU 100576 |  |  | "A" quality wells, assumed good value
36c06c87-f9b0-37f2-8550-6923b7fdf155 | NV-06442 | 37.8301 | -117.5006 | RECCE | 83-15 | 1S/40E-6 |  | NV | Basin and Range | Location based on Northing and Easting in 7.5 minute quad | 1983-01-06 |  | 108 |  |  | a | 45 | 108 | 1.3 | [5 empty] | A |  | AMAX05 | AMAX Inc., 2005 Data release by Harry Olson including maps of areas | SMU 100576 |  |  | "A" quality wells, assumed good value
c249c05a-bffe-3509-a0b1-cdc88450df5d | NV-06559 | 38.5694 | -118.205 |  | 84-131 | 7N/34E-7 |  | NV | Basin and Range | Location based on Northing and Easting in 7.5 minute quad | 1984-01-23 |  | 48 | QAL w/ basalt fragments | 33002-10-Turner | a | 15 | 45 | [6 empty] | C |  | AMAX-84-A00037 | AMAX Inc., 1998 Data release of California Nevada Oregon Temperature-depth data TEC-22. | SMU 100579 |  | unmeasured | No TC in SMU database
6b3e7ec1-9738-37f7-9097-af5f2446702b | NV-06447 | 37.8003 | -117.514 | RECCE | 83-20 | 2S/40E-32 |  | NV | Basin and Range | Location based on Northing and Easting in 15 minute quad | 1983-01-06 |  | 205 |  | Down hole flow | a | 35 | 205 | [6 empty] | X |  | AMAX05 | AMAX Inc., 2005 Data release by Harry Olson including maps of areas | SMU 100576 |  |  | "x" quality wells, should re-examine at later date, should not be used for INGENIOUS thermal calculations
df9b190b-2adc-3f0b-9f79-3017e64c1dd8 | NV-06531 | 38.5073 | -118.1086 |  | 84-101 | 8N/34E-34 |  | NV | Basin and Range | Location based on Northing and Easting in 7.5 minute quad | 1984-01-17 |  | 93.2 |  | RL2-subartesian? | a | 65 | 93.2 | [6 empty] | C |  | AMAX-84-A00037 | AMAX Inc., 1998 Data release of California Nevada Oregon Temperature-depth data TEC-22. | SMU 100579 |  | unmeasured | No TC in SMU database
8e213a40-bf92-3470-968b-ca569c9a2f8a | NV-06534 | 38.512 | -118.0348 |  | 84-105 | 8N/34E-36 |  | NV | Basin and Range | Location based on Northing and Easting in 7.5 minute quad | 1984-01-17 |  | 22.5 |  | RL3 | a | 10 | 20 | [6 empty] | D |  | AMAX-84-A00037 | AMAX Inc., 1998 Data release of California Nevada Oregon Temperature-depth data TEC-22. | SMU 100579 |  | unmeasured | No TC in SMU database
6e81cde5-c35f-3151-a02e-140a5d667c69 | NV-06560 | 38.5803 | -118.1196 |  | 84-132 | 7N/34E-10 |  | NV | Basin and Range | Location based on Northing and Easting in 7.5 minute quad | 1984-01-25 |  | 155 | Limestone | 33002-11-Turner | a | 5 | 155 | [6 empty] | B |  | AMAX-84-A00037 | AMAX Inc., 1998 Data release of California Nevada Oregon Temperature-depth data TEC-22. | SMU 100579 |  | unmeasured | No TC in SMU database
b8c4819e-b43a-305b-b1b5-165d85a3345a | NV-06501 | 38.5156 | -117.5329 |  | 84-70 | 7N/39E-27 |  | NV | Basin and Range | Location based on Northing and Easting in 7.5 minute quad | 1984-01-05 |  | 70 | Bedrock, Fe staining, silicification - altered volcanic? | 33002-14-Turner | a | 15 | 70 | [6 empty] | C |  | AMAX-84-A00037 | AMAX Inc., 1998 Data release of California Nevada Oregon Temperature-depth data TEC-22. | SMU 100579 |  | unmeasured | No TC in SMU database
7ab65f9e-102c-3570-bc85-b00114ed9f84 | NV-06495 | 38.5507 | -117.1288 |  | 84-64 | 8N/43E-14 |  | NV | Basin and Range | Location based on Northing and Easting in 7.5 minute quad | 1984-01-12 |  | 77 |  | C13 | a | 10 | 75 | [6 empty] | B |  | AMAX-84-A00037 | AMAX Inc., 1998 Data release of California Nevada Oregon Temperature-depth data TEC-22. | SMU 100579 |  | unmeasured | No TC in SMU database
b866382f-4632-312e-8787-0325f77691a9 | NV-06496 | 38.5951 | -116.8989 |  | 84-65 | 7N/45E |  | NV | Basin and Range | Location based on Northing and Easting in 7.5 minute quad | 1984-01-30 |  | 40 |  | RL10 | a | 5 | 35 | [6 empty] | G |  | AMAX-84-A00037 | AMAX Inc., 1998 Data release of California Nevada Oregon Temperature-depth data TEC-22. | SMU 100579 |  | unmeasured | No TC in SMU database
e21dd74f-cc04-3632-a5d5-4060cba96ae2 | NV-06483 | 38.594 | -116.1939 |  | 84-52 | 7N/51E-10 |  | NV | Basin and Range | Location based on Northing and Easting in 7.5 minute quad | 1984-01-01 |  | 72.5 | QAL | 18F-4.8 m by Hot Creek Road from hwy 6 | a | 10 | 72.5 | [6 empty] | B |  | AMAX-84-A00037 | AMAX Inc., 1998 Data release of California Nevada Oregon Temperature-depth data TEC-22. | SMU 100579 |  | unmeasured | No TC in SMU database
d878e5b6-aff9-3409-83d1-351b5215466f | NV-06572 | 38.5349 | -115.9342 |  | 84-145 | 8N/53E-29 |  | NV | Basin and Range | Location based on Northing and Easting in 7.5 minute quad | 1984-01-02 |  | 100 | QAL | 20F | a | 5 | 100 | [6 empty] | B |  | AMAX-84-A00037 | AMAX Inc., 1998 Data release of California Nevada Oregon Temperature-depth data TEC-22. | SMU 100579 |  | unmeasured | No TC in SMU database
2eb2ad78-1108-357b-87a0-fd6b5d4470db | NV-06533 | 38.6058 | -118.7853 |  | 84-103 | 7N/26E-36 |  | NV | Basin and Range | Location based on Northing and Easting in 15 minute quad | 1984-01-23 |  | 65 | Altered volcanics & cryptocrystalline quartz | 33002-38-Turner-Getty Geothermal/1981 | a | 15 | 65 | [6 empty] | C |  | AMAX-84-A00037 | AMAX Inc., 1998 Data release of California Nevada Oregon Temperature-depth data TEC-22. | SMU 100579 |  | unmeasured | No TC in SMU database
dd8ec3a3-778d-3cf0-a2df-8bf8ba9ca4b7 | NV-06527 | 38.685 | -118.0237 |  | 84-97 | 9N/34E |  | NV | Basin and Range | Location based on Northing and Easting in 7.5 minute quad | 1984-01-19 |  | 47 |  | RL4 | a | 20 | 40 | [6 empty] | D |  | AMAX-84-A00037 | AMAX Inc., 1998 Data release of California Nevada Oregon Temperature-depth data TEC-22. | SMU 100579 |  | unmeasured | No TC in SMU database
9f18aad0-9618-38c3-98ca-9d33aaf37150 | NV-06493 | 38.6042 | -117.8335 |  | 84-62 |  |  | NV | Basin and Range | Location based on Northing and Easting in 7.5 minute quad | 1984-01-09 |  | 74 | Interloedded meduim and coarse sandstone, poorly cemented w/ fe-oxide. | 33002-26-Turner | a | 50 | 74 | [6 empty] | C |  | AMAX-84-A00037 | AMAX Inc., 1998 Data release of California Nevada Oregon Temperature-depth data TEC-22. | SMU 100579 |  | unmeasured | No TC in SMU database
5b874f55-2c00-37f4-9790-ed32b5010077 | NV-06492 | 38.6646 | -117.4623 |  | 84-61 |  |  | NV | Basin and Range | Location based on Northing and Easting in 7.5 minute quad | 1984-01-06 |  | 39 | Rhyolite w/ qtz, klsp, phenocysts. Fe-oxide staining along fractures | 33002-18-Turner | a | 5 | 20 | [6 empty] | C |  | AMAX-84-A00037 | AMAX Inc., 1998 Data release of California Nevada Oregon Temperature-depth data TEC-22. | SMU 100579 |  | unmeasured | No TC in SMU database
f1dee095-a6cd-3d2f-8f82-d0905e9e6402 | NV-06482 | 38.6478 | -116.8587 |  | 84-51 | 9N/45E-36 |  | NV | Basin and Range | Location based on Northing and Easting in 7.5 minute quad | 1984-01-03 |  | 58 |  | RL11-Top of hill - may affect gradient | a | 25 | 58 | [6 empty] | C |  | AMAX-84-A00037 | AMAX Inc., 1998 Data release of California Nevada Oregon Temperature-depth data TEC-22. | SMU 100579 |  | unmeasured | No TC in SMU database
181f224a-24eb-33e5-81ee-a67e46155e79 | NV-06571 | 38.6046 | -116.1099 |  | 84-144 | 8N/52E-15 |  | NV | Basin and Range | Location based on Northing and Easting in 7.5 minute quad | 1984-01-01 |  | 85 | QAL | 19F | a | 5 | 85 | [6 empty] | B |  | AMAX-84-A00037 | AMAX Inc., 1998 Data release of California Nevada Oregon Temperature-depth data TEC-22. | SMU 100579 |  | unmeasured | No TC in SMU database
de86b386-e1c4-35b0-a09d-be377c73d378 | NV-06489 | 38.7713 | -117.8564 |  | 84-58 |  |  | NV | Basin and Range | Location based on Northing and Easting in 7.5 minute quad | 1984-01-08 |  | 30 | QAL | 33002-23-Turner | a | 15 | 30 | [6 empty] | D |  | AMAX-84-A00037 | AMAX Inc., 1998 Data release of California Nevada Oregon Temperature-depth data TEC-22. | SMU 100579 |  | unmeasured | No TC in SMU database
f02950ac-9d0a-3726-9333-cf38f8ba5cc6 | NV-06486 | 38.7258 | -117.7311 |  | 84-55 |  |  | NV | Basin and Range | Location based on Northing and Easting in 7.5 minute quad | 1984-01-07 |  | 95 | QAL | 33002-20-Turner | a | 20 | 90 | [6 empty] | B |  | AMAX-84-A00037 | AMAX Inc., 1998 Data release of California Nevada Oregon Temperature-depth data TEC-22. | SMU 100579 |  | unmeasured | No TC in SMU database
6c1e8a4b-e243-3d47-ac24-738ac07c2906 | NV-06488 | 38.7634 | -117.7581 |  | 84-57 |  |  | NV | Basin and Range | Location based on Northing and Easting in 7.5 minute quad | 1984-01-08 |  | 50 | QAL | 33002-22-Turner | a | 10 | 50 | [6 empty] | C |  | AMAX-84-A00037 | AMAX Inc., 1998 Data release of California Nevada Oregon Temperature-depth data TEC-22. | SMU 100579 |  | unmeasured | No TC in SMU database
6d16972e-5a20-3c8f-ba6a-edc9d0d5075f | NV-06481 | 38.7597 | -116.8071 |  | 84-50 | 10N/46E |  | NV | Basin and Range | Location based on Northing and Easting in 7.5 minute quad | 1984-01-07 |  | 90 |  | RL13 | a | 20 | 90 | [6 empty] | B |  | AMAX-84-A00037 | AMAX Inc., 1998 Data release of California Nevada Oregon Temperature-depth data TEC-22. | SMU 100579 |  | unmeasured | No TC in SMU database
ef5a652b-9a11-330d-9897-0628a0500644 | NV-06480 | 38.7565 | -116.7589 |  | 84-49 | 10N/46E |  | NV | Basin and Range | Location based on Northing and Easting in 7.5 minute quad | 1984-01-07 |  | 35 |  | RL12 | a | 5 | 35 | [6 empty] | G |  | AMAX-84-A00037 | AMAX Inc., 1998 Data release of California Nevada Oregon Temperature-depth data TEC-22. | SMU 100579 |  | unmeasured | No TC in SMU database
46e689f1-f880-3954-8f85-559a533df013 | NV-06568 | 38.8211 | -118.1939 |  | 84-141 | 11N/34E-18 |  | NV | Basin and Range | Location based on T/R-S | 1984-01-18 |  | 35 | QAL | 4-Gabbs Valley Farm Well | a | 5 | 35 | [6 empty] | G |  | AMAX-84-A00037 | AMAX Inc., 1998 Data release of California Nevada Oregon Temperature-depth data TEC-22. | SMU 100579 |  | unmeasured | No TC in SMU database
51ed1fe9-e00a-385a-bfcc-11adca68559e | NV-06427 | 37.8339 | -117.8939 | FISH LAKE - EMIGRANT | 208 | 1S/37E-20 |  | NV | BASIN AND RANGE |  | 1983-01-06 |  | 62 |  |  | a | 4 | 62 | 1.4 | SMU-1 |  |  |  |  | B |  | AMAX98 | AMAX Inc., 1998 Data release by Harry Olson | SMU 100580 |  | assumed measured | corrected HF = significant manual examination from previous author, we assume this includes TC
5d8c9f1b-0667-399f-a60e-fec2b28acfb8 | NV-06419 | 37.8669 | -117.9049 | FISH LAKE - EMIGRANT | 114 | 1S/37E-7 |  | NV | BASIN AND RANGE |  | 1984-01-27 |  | 60 |  |  | a | 1 | 60 | 1.4 | SMU-1 |  |  |  |  | B |  | AMAX98 | AMAX Inc., 1998 Data release by Harry Olson | SMU 100580 |  | assumed measured | corrected HF = significant manual examination from previous author, we assume this includes TC
28ee4fc5-ab03-3e30-bfa6-c98c10f5779e | NV-06521 | 38.7804 | -118.0242 |  | 84-91 |  |  | NV | Basin and Range | Location based on Northing and Easting in 7.5 minute quad | 1984-01-21 |  | 45 | QAL | 11F-Finger Rock Well #2 | a | 5 | 35 | [6 empty] | D |  | AMAX-84-A00037 | AMAX Inc., 1998 Data release of California Nevada Oregon Temperature-depth data TEC-22. | SMU 100579 |  | unmeasured | No TC in SMU database
42ea4412-7b18-3780-b7e7-1c8f02fcb87f | NV-06408 | 37.9019 | -117.7349 | FISH LAKE - EMIGRANT | 21 | 1N/38E-34 |  | NV | BASIN AND RANGE |  | 1978-01-28 |  | 80 |  |  | a | 1 | 80 | 1.4 | SMU-1 |  |  |  |  | B |  | AMAX98 | AMAX Inc., 1998 Data release by Harry Olson | SMU 100580 |  | assumed measured | corrected HF = significant manual examination from previous author, we assume this includes TC
ae78a64d-8d15-3bef-9806-b690e8897fea | NV-06396 | 37.9349 | -117.7219 | FISH LAKE - EMIGRANT | 9 | 1N/38E-14 |  | NV | BASIN AND RANGE |  | 1981-01-01 | 1981-01-15 | 50 |  |  | a | 4 | 50 | 1.4 | SMU-1 |  |  |  |  | B |  | AMAX98 | AMAX Inc., 1998 Data release by Harry Olson | SMU 100580 |  | assumed measured | corrected HF = significant manual examination from previous author, we assume this includes TC
52db946b-6c80-38d2-9802-33952c2ee0bf | CA-06202 | 37.8957 | -118.4964 |  | 84-44 | 1S/32E-30 |  | CA | Basin and Range | Location based on Northing and Easting in 15 minute quad | 1984-01-24 |  | 35 |  | 28F-Near Commanche Mine/backyard of Marantha Drilling Co | a | 5 | 20 | [6 empty] | X |  | AMAX-84-A00037 | AMAX Inc., 1998 Data release of California Nevada Oregon Temperature-depth data TEC-22. | SMU 100579 |  |  | "x" quality wells, should re-examine at later date, should not be used for INGENIOUS thermal calculations
8bb624e8-4eaa-3e4d-95a3-a17d5fe2ab6c | NV-06487 | 38.8333 | -117.8651 |  | 84-56 |  |  | NV | Basin and Range | Location based on Northing and Easting in 7.5 minute quad | 1984-01-08 |  | 55 | Crystal lithic tuff fragments. Some rhyolite w/ bt, qz, kf, phenocrysts | 33002-21-Turner | a | 20 | 55 | [6 empty] | C |  | AMAX-84-A00037 | AMAX Inc., 1998 Data release of California Nevada Oregon Temperature-depth data TEC-22. | SMU 100579 |  | unmeasured | No TC in SMU database
5c7e0520-7855-3bd0-a48f-b10f445bb455 | NV-06516 | 38.9329 | -118.4677 |  | 84-86 | 12N/31E-14 |  | NV | Basin and Range | Location based on Northing and Easting in 7.5 minute quad | 1984-01-19 |  | 90 | QAL | 5-Walker Indian Well | a | 10 | 90 | [6 empty] | B |  | AMAX-84-A00037 | AMAX Inc., 1998 Data release of California Nevada Oregon Temperature-depth data TEC-22. | SMU 100579 |  | unmeasured | No TC in SMU database
1bc1448b-40c0-312b-930d-c62ca8113505 | NV-06517 | 38.8644 | -118.3786 |  | 84-87 | 12N/32E-33 |  | NV | Basin and Range | Location based on T/R-S | 1984-01-19 |  | 58.5 | QAL | 6-Bankruptcy Well | a | 20 | 50 | [6 empty] | D |  | AMAX-84-A00037 | AMAX Inc., 1998 Data release of California Nevada Oregon Temperature-depth data TEC-22. | SMU 100579 |  | unmeasured | No TC in SMU database
2a76fb1a-3598-3ba4-9106-399d4cf7be11 | NV-02373 | 37.8822 | -118.0589 | FISH LAKE / ALUM | 55-2 | 1S/39E-2DC |  | NV | BASIN AND RANGE | Locations from Chris Klein of Geothermex | 1984-01-10 | 1983-01-11 | 306.4 | SILTSTONESANDPHYLLITEANDDOLOMITEANDCLAYSTONE | REF FILESFROMHARRYOLSON GOLDFIELDNVAMS | a | 200 | 306 | 1.67 | [5 empty] | A |  | AMAX Alum-Fish Lake | AMAX, 1998 release of Alum and Fish Lake Nevada: Gradient, BHT, heat flow and map. | SMU 1521 |  |  | "A" quality wells, assumed good value
8de822a2-e8de-3de1-93b3-8642222d50cb | NV-06518 | 38.9107 | -118.2535 |  | 84-88 | 11N/33E-7 |  | NV | Basin and Range | Location based on Northing and Easting in 7.5 minute quad | 1984-01-19 |  | 40 |  | 7F-Car Frame Windmill | a | 10 | 40 | [6 empty] | G |  | AMAX-84-A00037 | AMAX Inc., 1998 Data release of California Nevada Oregon Temperature-depth data TEC-22. | SMU 100579 |  | unmeasured | No TC in SMU database
9c3a3fac-ad7a-34dc-96ea-ac8a9557e93a | NV-06491 | 38.873 | -117.9355 |  | 84-60 |  |  | NV | Basin and Range | Location based on Northing and Easting in 7.5 minute quad | 1984-01-09 |  | 50 | basalt & tuff, volcanic breccia | 33002-35-Turner | a | 5 | 25 | [6 empty] | C |  | AMAX-84-A00037 | AMAX Inc., 1998 Data release of California Nevada Oregon Temperature-depth data TEC-22. | SMU 100579 |  | unmeasured | No TC in SMU database
b14f5326-6dd0-3d7b-a183-c1d234ff5155 | NV-06410 | 37.9149 | -117.9659 | FISH LAKE - EMIGRANT | 34 | 1N/36E-28 |  | NV | BASIN AND RANGE |  | 1974-01-05 |  |  |  |  | a | [8 empty] | X |  | AMAX98 | AMAX Inc., 1998 Data release by Harry Olson | SMU 100580 |  |  | "x" quality wells, should re-examine at later date, should not be used for INGENIOUS thermal calculations
e8d66486-30bd-3d1d-9179-6f608ce9454b | NV-06490 | 38.87 | -117.9292 |  | 84-59 |  |  | NV | Basin and Range | Location based on Northing and Easting in 7.5 minute quad | 1984-01-09 |  | 45 | QAL | 33002-24-Turner | a | 15 | 45 | [6 empty] | C |  | AMAX-84-A00037 | AMAX Inc., 1998 Data release of California Nevada Oregon Temperature-depth data TEC-22. | SMU 100579 |  | unmeasured | No TC in SMU database
c1df3e84-f512-394a-b487-cf38dd570b75 | NV-06519 | 38.9238 | -117.9846 |  | 84-89 | 11N/33E-11 |  | NV | Basin and Range | Location based on Northing and Easting in 7.5 minute quad | 1984-01-19 |  | 25 | QAL | 8F | a | 10 | 25 | [6 empty] | G |  | AMAX-84-A00037 | AMAX Inc., 1998 Data release of California Nevada Oregon Temperature-depth data TEC-22. | SMU 100579 |  | unmeasured | No TC in SMU database
7b8df3b0-9378-3c74-aff5-65d3faca8f1f | NV-06515 | 39.075 | -118.7952 |  | 84-85 |  |  | NV | Basin and Range | Location based on Northing and Easting in 15 minute quad | 1984-01-25 |  | 30 | QAL | 14F | a | 10 | 27 | [6 empty] | D |  | AMAX-84-A00037 | AMAX Inc., 1998 Data release of California Nevada Oregon Temperature-depth data TEC-22. | SMU 100579 |  | unmeasured | No TC in SMU database
1dddb435-e260-3d53-83b6-b1a5ccc6ee91 | NV-06523 | 39.0607 | -118.2531 |  | 84-93 | 13N/33E-30 |  | NV | Basin and Range | Location based on Northing and Easting in 7.5 minute quad | 1984-01-23 |  | 32.5 | QAL | 12F | a | 10 | 35 | [6 empty] | G |  | AMAX-84-A00037 | AMAX Inc., 1998 Data release of California Nevada Oregon Temperature-depth data TEC-22. | SMU 100579 |  | unmeasured | No TC in SMU database
c99fd9a6-ac90-3e71-9701-b1730e0b7fc6 | NV-02413 | 37.9172 | -117.9811 | Fish Lake Valley | FLP-1 |  |  | NV | BASIN AND RANGE | Locations from Chris Klein of Geothermex |  |  | 747.87 |  | Esmeralda County http://pubs.usgs.gov/of/1999/of99-425/webmaps/home.html | a |  | 747.87 | 1.4 | SMU-2 |  |  |  |  | A | USGS-Sass99 | USGS-Sass99 | USGS-SASS99, USGS Open-file Report 99-425 online version 1.0, Geothermal Industry Temperature Profiles from the Great Basin, by John H. Sass, Susan S. Priest, Arnold J. Blanton, Penelope C. Sackett, Stephanie L. Welch and Mark A. Walters. | SMU 100763 | http://pubs.usgs.gov/of/1999/of99-425/webmaps/home.html |  | "A" quality wells, assumed good value
e6d703a1-a7dd-3c62-a75e-08847d47a73f | NV-06525 | 39.0938 | -118.1131 |  | 84-95 | 13N/34E-17 |  | NV | Basin and Range | Location based on Northing and Easting in 7.5 minute quad | 1984-01-19 |  | 95 | QAL | 9F-Hot Well | a | 5 | 80 | [6 empty] | G |  | AMAX-84-A00037 | AMAX Inc., 1998 Data release of California Nevada Oregon Temperature-depth data TEC-22. | SMU 100579 |  | unmeasured | No TC in SMU database
55bc189b-4391-3001-830b-d26fe8bacb2e | CA-06211 | 41.7674 | -121.7109 |  | 33008-3 Parson's Well | 45N/2E-2 |  | CA | Basin and Range | Location based on T/R-S | 1984-01-08 |  | 79 | QAL w/ basalt fragments | Parson's Well NV_TEC22 AMAX Data ¦¦ 2015 NREL Cascades HF used 96 | a | 5 | 25 | [6 empty] | C |  | AMAX-84-A00037 | AMAX Inc., 1998 Data release of California Nevada Oregon Temperature-depth data TEC-22. | SMU 100579 |  | unmeasured | No TC in SMU database
417cd3a5-aa3f-306c-8af8-ebc10e56b209 | NV-02880 | 39.2432 | -117.9721 | Dixie Valley Regional | 438 | 16N/36E/18CD |  | NV | BASIN AND RANGE |  | 1978-01-02 |  |  | QAL | Grayback #1 | a | 30 | 50 | 1.25 |  | 0.21 |  |  |  | B |  | AMAX98EGI-TDSeries | AMAX Inc., 1998 Data release of Nevada Temperature-depth data for 1977 -78 wells: 003-554. Note data now part of SMU NGDS site field notes. | SMU 100581 |  | Data release - assumed measured
977dd2c4-1398-3676-86e4-ca64824c272d | ID-06002 | 42.905 | -116.0773 | Grand View 15' | 844-67 | 6S/3E-14BC |  | ID | WESTERN SNAKE RIVER PLAINS | Location based on Northing and Easting in 15 minute quad | 1974-01-20 |  | 55 |  |  | a | 10 | 55 | 1.3 |  | 0.2 |  |  |  | B |  | AMAX98EGI-TDSeries | AMAX Inc., 1998 Data release of Nevada Temperature-depth data for 1977 -78 wells: 003-554. Note data now part of SMU NGDS site field notes. | SMU 100581 |  | Data release - assumed measured
829c7a7a-9b38-3dd7-baf5-5d9520591214 | NV-02881 | 39.4053 | -118.1688 | Eleven Mile Canyon | 345 | 18N/34E/20DD |  | NV | BASIN AND RANGE |  | 1978-01-20 |  |  | QAL | MGR3F15 - Eleven Mile Well | a | 20 | 110 | 1.67 |  | 0.21 |  |  |  | B |  | AMAX98EGI-TDSeries | AMAX Inc., 1998 Data release of Nevada Temperature-depth data for 1977 -78 wells: 003-554. Note data now part of SMU NGDS site field notes. | SMU 100581 |  | Data release - assumed measured
c97e2732-bfd7-38e5-a9e1-37a578bb5ec2 | NV-02376 | 37.9407 | -117.8442 | FISH LAKE - EMIGRANT | B | 1N/37E-15 |  | NV | BASIN AND RANGE |  |  |  | 195 |  | REF FILES FROM HARRY OLSON GOLD FIELD AMS | a | 10 | 195 | 1.4 | SMU-2 |  |  |  |  | A |  | AMAX Emigrant | AMAX, 1998 release of Emigrant and Fish Lake Nevada: Gradient, BHT, heat flow and map. | SMU 1523 |  |  | "A" quality wells, assumed good value
12672955-d5ed-35c6-a8ac-824a84ed41c4 | UT-06018 | 38.5371 | -112.7193 | Cove Fort 15 | B-396/GPC-12 | 26S/8W-23AC |  | UT | BASIN AND RANGE | Location based on Northing and Easting in 15 minute quad | 1977-01-29 | 1977-01-13 | 80 |  |  | a | 70 | 80 | 1.9 |  | 0.2 |  |  |  | B |  | AMAX98EGI-TDSeries | AMAX Inc., 1998 Data release of Nevada Temperature-depth data for 1977 -78 wells: 003-554. Note data now part of SMU NGDS site field notes. | SMU 100581 |  | Data release - assumed measured
13f89396-4632-3930-8022-fd09870a2b81 | UT-06004 | 38.5462 | -112.8741 | 7.5 | B-376 |  |  | UT | BASIN AND RANGE |  |  |  | 77.5 |  |  | a | 45 | 70 | 1.9 |  | 0.2 |  |  |  | B |  | AMAX98EGI-TDSeries | AMAX Inc., 1998 Data release of Nevada Temperature-depth data for 1977 -78 wells: 003-554. Note data now part of SMU NGDS site field notes. | SMU 100581 |  | Data release - assumed measured
50a84d57-c2af-3cc3-997e-3c1a5f88a013 | UT-06014 | 38.4629 | -112.8225 | Adamsville 15' | B-392/GPC-7 | 27S/9W-13BC |  | UT | BASIN AND RANGE | Location based on Northing and Easting in 15 minute quad | 1977-01-04 | 1977-01-27 | 94 |  |  | a | 65 | 92.5 | 2.3 |  | 0.2 |  |  |  | B |  | AMAX98EGI-TDSeries | AMAX Inc., 1998 Data release of Nevada Temperature-depth data for 1977 -78 wells: 003-554. Note data now part of SMU NGDS site field notes. | SMU 100581 |  | Data release - assumed measured
f51d892f-4f42-3a1d-a121-723ae3192b4f | UT-06016 | 38.5599 | -112.8185 | Pinnache Pass 7.5 | B-394/GPC-9 | 26S/9W-12CD |  | UT | BASIN AND RANGE | Location based on Northing and Easting in 7.5 minute quad | 1977-01-05 |  | 91.5 |  |  | a | 40 | 90 | 2.4 |  | 0.2 |  |  |  | B |  | AMAX98EGI-TDSeries | AMAX Inc., 1998 Data release of Nevada Temperature-depth data for 1977 -78 wells: 003-554. Note data now part of SMU NGDS site field notes. | SMU 100581 |  | Data release - assumed measured
aae8bbb6-ad55-3458-88ea-0369f9397216 | UT-06017 | 38.5728 | -112.7979 | Pinnache Pass 7.5 | B-395/GPC-10 | 26S/8W-6CD |  | UT | BASIN AND RANGE | Location based on Northing and Easting in 7.5 minute quad | 1977-01-30 | 1977-01-09 | 60 |  |  | a | 35 | 60 | 2.6 |  | 0.2 |  |  |  | B |  | AMAX98EGI-TDSeries | AMAX Inc., 1998 Data release of Nevada Temperature-depth data for 1977 -78 wells: 003-554. Note data now part of SMU NGDS site field notes. | SMU 100581 |  | Data release - assumed measured
52a29ade-f380-3a24-b26f-0db4b72064f5 | UT-06005 | 38.5166 | -112.7993 | Pinacle Pass 7.5' | B-377 | 26S/8W-30AD |  | UT | BASIN AND RANGE | Location based on Northing and Easting in 7.5 minute quad. Field Note says location may be incorrect | 1978-01-11 |  | 90 |  |  | a | 70 | 90 | 2.7 |  | 0.2 |  |  |  | B |  | AMAX98EGI-TDSeries | AMAX Inc., 1998 Data release of Nevada Temperature-depth data for 1977 -78 wells: 003-554. Note data now part of SMU NGDS site field notes. | SMU 100581 |  | Data release - assumed measured
f9273237-4238-3d0a-8828-0764f876d9e5 | UT-06019 | 38.4438 | -112.7437 | Beaver 15 | B-397/GPC-13 | 27S/8W-22CA |  | UT | BASIN AND RANGE | Location based on Northing and Easting in 15 minute quad | 1977-01-29 | 1977-01-13 | 75 |  |  | a | 32.5 | 75 | 2.9 |  | 0.2 |  |  |  | B |  | AMAX98EGI-TDSeries | AMAX Inc., 1998 Data release of Nevada Temperature-depth data for 1977 -78 wells: 003-554. Note data now part of SMU NGDS site field notes. | SMU 100581 |  | Data release - assumed measured
1e785910-f543-333f-aee0-44639307b639 | NV-03201 | 39.1268 | -118.159 | Dixie Valley Regional | 360 | 15N/34E/28C |  | NV | BASIN AND RANGE |  | 1978-01-26 |  |  | QAL | Bell Flat Well | a | 35 | 75 | 1.46 |  | 0.21 |  |  |  | C |  | AMAX98EGI-TDSeries | AMAX Inc., 1998 Data release of Nevada Temperature-depth data for 1977 -78 wells: 003-554. Note data now part of SMU NGDS site field notes. | SMU 100581 |  | Data release - assumed measured
f0af7e11-b73f-3fdc-92d3-95dacc7ffbcc | NV-03183 | 39.7691 | -117.9023 | Dixie Valley | 319 | 22N/36E/14C |  | NV | BASIN AND RANGE |  | 1978-01-22 |  |  | QAL | MGR4F15 - Dyer Flat | a | 15 | 40 | 1.46 |  | 0.21 |  |  |  | C |  | AMAX98EGI-TDSeries | AMAX Inc., 1998 Data release of Nevada Temperature-depth data for 1977 -78 wells: 003-554. Note data now part of SMU NGDS site field notes. | SMU 100581 |  | Data release - assumed measured
5fa9b7bd-5936-33d3-87bc-eabf7a80de55 | NV-03200 | 39.3131 | -118.4253 | Dixie Valley Regional | 358 | 17N/32E/30AA |  | NV | BASIN AND RANGE |  | 1978-01-25 |  |  | QAL | Sand Mt WM | a | 10 | 35 | 1.46 |  | 0.21 |  |  |  | C |  | AMAX98EGI-TDSeries | AMAX Inc., 1998 Data release of Nevada Temperature-depth data for 1977 -78 wells: 003-554. Note data now part of SMU NGDS site field notes. | SMU 100581 |  | Data release - assumed measured
35df7f06-705e-36fe-8392-0fb9ac079ba3 | NV-03198 | 39.2885 | -118.1097 | Dixie Valley Regional | 351 | 17N/34E/36C |  | NV | BASIN AND RANGE |  | 1978-01-24 |  |  | QAL | Chalk Mt Well | a | 25 | 70 | 1.67 |  | 0.21 |  |  |  | C |  | AMAX98EGI-TDSeries | AMAX Inc., 1998 Data release of Nevada Temperature-depth data for 1977 -78 wells: 003-554. Note data now part of SMU NGDS site field notes. | SMU 100581 |  | Data release - assumed measured
51ef52ea-d3fb-3869-8c34-44d75d66f038 | NV-03199 | 39.2677 | -118.3465 | Dixie Valley Regional | 356 | 16N/32E/12B |  | NV | BASIN AND RANGE |  | 1978-01-25 |  |  | Hydrothermally altered sediments | MGR4F34 | a | 20 | 100 | 1.67 |  | 0.21 |  |  |  | C |  | AMAX98EGI-TDSeries | AMAX Inc., 1998 Data release of Nevada Temperature-depth data for 1977 -78 wells: 003-554. Note data now part of SMU NGDS site field notes. | SMU 100581 |  | Data release - assumed measured
4943f536-43bf-3eb1-b03d-7694d9cf5089 | NV-03181 | 39.7017 | -118.0494 | Clan Alpine Ranch | 350 | 21N/35E/9A |  | NV | BASIN AND RANGE |  | 1978-01-24 |  |  | QAL | MGR4F20 - Dyer Flat | a | 25 | 65 | 1.67 |  | 0.21 |  |  |  | C |  | AMAX98EGI-TDSeries | AMAX Inc., 1998 Data release of Nevada Temperature-depth data for 1977 -78 wells: 003-554. Note data now part of SMU NGDS site field notes. | SMU 100581 |  | Data release - assumed measured
aacb63a7-7332-3576-8186-bb21374917f7 | NV-03173 | 39.9762 | -118.1808 | Buena Vista | 375 | 24N/34E/5D |  | NV | BASIN AND RANGE |  | 1978-01-04 |  |  | Magnatite Ore in metamorphic complex | Buena Vista Mine | a | 25 | 45 | 2.3 |  | 0.21 |  |  |  | C |  | AMAX98EGI-TDSeries | AMAX Inc., 1998 Data release of Nevada Temperature-depth data for 1977 -78 wells: 003-554. Note data now part of SMU NGDS site field notes. | SMU 100581 |  | Data release - assumed measured
c1f18167-e016-3032-9445-8a7e5c715f85 | ID-06003 | 42.9083 | -115.7892 | Bruneau 15' | 844-68 | 6S/6E-18BA |  | ID | WESTERN SNAKE RIVER PLAINS | Location based on Northing and Easting in 15 minute quad | 1975-01-24 |  | 32 |  |  | a | 20 | 32 | 1.3 |  | 0.2 |  |  |  | D |  | AMAX98EGI-TDSeries | AMAX Inc., 1998 Data release of Nevada Temperature-depth data for 1977 -78 wells: 003-554. Note data now part of SMU NGDS site field notes. | SMU 100581 |  | Data release - assumed measured
646f4f18-948a-3eba-b125-3b68f59905e5 | NV-03335 | 40.2815 | -118.0616 | Dixie Valley Regional | 376 | 28N/35E/21 |  | NV | BASIN AND RANGE |  | 1978-01-04 |  |  | QAL |  | a | 25 | 55 | 1.46 |  | 0.21 |  |  |  | D |  | AMAX98EGI-TDSeries | AMAX Inc., 1998 Data release of Nevada Temperature-depth data for 1977 -78 wells: 003-554. Note data now part of SMU NGDS site field notes. | SMU 100581 |  | Data release - assumed measured
ba53782d-6d65-3ae6-a669-bca3c4750115 | NV-03336 | 39.1196 | -117.7327 | Dixie Valley Regional | 393 | 15N/38E/32CA |  | NV | BASIN AND RANGE |  | 1978-01-02 |  |  | QAL | BM 6400 WM | a | 20 | 40 | 1.46 |  | 0.21 |  |  |  | D |  | AMAX98EGI-TDSeries | AMAX Inc., 1998 Data release of Nevada Temperature-depth data for 1977 -78 wells: 003-554. Note data now part of SMU NGDS site field notes. | SMU 100581 |  | Data release - assumed measured
7eb47600-3e9d-380a-8c98-cc0608506f46 | NV-03332 | 39.5103 | -117.4766 | Dixie Valley Regional | 341 | 19N/40E |  | NV | BASIN AND RANGE |  | 1978-01-21 |  |  | QAL | Smith Creek Valley | a | 20 | 40 | 1.46 |  | 0.21 |  |  |  | D |  | AMAX98EGI-TDSeries | AMAX Inc., 1998 Data release of Nevada Temperature-depth data for 1977 -78 wells: 003-554. Note data now part of SMU NGDS site field notes. | SMU 100581 |  | Data release - assumed measured
3425e557-8a1c-3101-955d-f4cbae419013 | NV-03333 | 39.4511 | -118.5039 | Dixie Valley Regional | 353 | 18N/31E/4 |  | NV | BASIN AND RANGE |  | 1978-01-25 |  |  | QAL | MGR4F29 - Rainbow Well | a | 15 | 45 | 1.46 |  | 0.21 |  |  |  | D |  | AMAX98EGI-TDSeries | AMAX Inc., 1998 Data release of Nevada Temperature-depth data for 1977 -78 wells: 003-554. Note data now part of SMU NGDS site field notes. | SMU 100581 |  | Data release - assumed measured
f71a90d8-6ea2-3812-8e4d-7f27bf6a7524 | NV-03334 | 39.386 | -118.4928 | Dixie Valley Regional | 354 | 18N/31E |  | NV | BASIN AND RANGE |  | 1978-01-25 |  |  | QAL | MGR4F29 - Diamond Well | a | 25 | 75 | 1.67 |  | 0.21 |  |  |  | D |  | AMAX98EGI-TDSeries | AMAX Inc., 1998 Data release of Nevada Temperature-depth data for 1977 -78 wells: 003-554. Note data now part of SMU NGDS site field notes. | SMU 100581 |  | Data release - assumed measured
a4fd0bf9-5dda-3e66-b2e8-b660a1908e31 | NV-03326 | 39.6765 | -118.0694 | Clan Alpine Ranch | Ahrens 1 | 21N/35E/20AC |  | NV | BASIN AND RANGE |  | 1979-01-10 |  |  | Sand silt clay gravel | http://pubs.usgs.gov/of/1999/of99-425/webmaps/home.html | a | 5 | 35 | 2 | SMU-1 |  |  |  |  | D |  | AMAX98EGI-TDSeries | AMAX Inc., 1998 Data release of Nevada Temperature-depth data for 1977 -78 wells: 003-554. Note data now part of SMU NGDS site field notes. | SMU 100581 |  | Data release - assumed measured
b8257a6b-877c-323d-a1ff-2690c6382416 | UT-06013 | 38.4236 | -112.8575 | Adamsville 15' | B-391/GPC-5 | 27S/9W-34BB |  | UT | BASIN AND RANGE | Location based on Northing and Easting in 15 minute quad | 1977-01-27 | 1977-01-10 | 56 |  |  | a | 12.5 | 27.5 | 2.2 |  | 0.2 |  |  |  | D |  | AMAX98EGI-TDSeries | AMAX Inc., 1998 Data release of Nevada Temperature-depth data for 1977 -78 wells: 003-554. Note data now part of SMU NGDS site field notes. | SMU 100581 |  | Data release - assumed measured
076dcab8-113e-3653-a860-11e107e9d621 | NV-06592 | 37.9739 | -117.8065 | Rhyolite Ridge 15 | 1186-45 | 1N/37E-1AA |  | NV | BASIN AND RANGE | Location based on Northing and Easting in 15 minute quad | 1981-01-05 |  | 95 | Sediments and gravels |  | a | 25 | 35 | 1.2 | [5 empty] | G |  | AMAX98EGI-TDSeries | AMAX Inc., 1998 Data release of Nevada Temperature-depth data for 1977 -78 wells: 003-554. Note data now part of SMU NGDS site field notes. | SMU 100581 |  | Data release - assumed measured
e58b0223-3b49-3b4c-aba9-6a28e39e3372 | ID-06004 | 42.8252 | -115.9933 | Bruneau 15' | 844-69 | 7S/4E-9CC |  | ID | WESTERN SNAKE RIVER PLAINS | Location based on Northing and Easting in 15 minute quad | 1975-01-24 |  | 32 |  |  | a | 10 | 32 | 1.3 |  | 0.2 |  |  |  | G |  | AMAX98EGI-TDSeries | AMAX Inc., 1998 Data release of Nevada Temperature-depth data for 1977 -78 wells: 003-554. Note data now part of SMU NGDS site field notes. | SMU 100581 |  | Data release - assumed measured
9998055e-4ea5-33ef-9ec5-277c99445d8c | UT-06006 | 38.5181 | -112.9122 | Red 7.5' | B-378 | 26S/9W-30CC |  | UT | BASIN AND RANGE | Location based on Northing and Easting in 7.5 minute quad | 1978-01-11 |  | 55 |  |  | a | 25 | 55 | 1.3 |  | 0.2 |  |  |  | G |  | AMAX98EGI-TDSeries | AMAX Inc., 1998 Data release of Nevada Temperature-depth data for 1977 -78 wells: 003-554. Note data now part of SMU NGDS site field notes. | SMU 100581 |  | Data release - assumed measured
bfd6381e-c879-3363-938a-9a779024f66b | ID-06000 | 42.8704 | -116.2735 | Rough Mtn 7.5 | 844-65 | 6S/2E-30CB |  | ID | WESTERN SNAKE RIVER PLAINS | Location based on Northing and Easting in 7.5 minute quad | 1975-01-23 |  | 32.5 |  |  | a | 25 | 32.5 | 1.4 |  | 0.2 |  |  |  | G |  | AMAX98EGI-TDSeries | AMAX Inc., 1998 Data release of Nevada Temperature-depth data for 1977 -78 wells: 003-554. Note data now part of SMU NGDS site field notes. | SMU 100581 |  | Data release - assumed measured
90d06684-0e20-3a0e-ba91-6542550a8d1f | NV-04696 | 39.5027 | -118.3847 | Dixie Valley Regional | 378 | 19N/32E |  | NV | BASIN AND RANGE |  | 1978-01-24 |  |  | QAL/Qc | MJR4F6 - Lower Sheep Canyon/.5 mi WNW of SE corner of quad | a | 15 | 19 | 1.46 | SMU-1 |  |  |  |  | G |  | AMAX98EGI-TDSeries | AMAX Inc., 1998 Data release of Nevada Temperature-depth data for 1977 -78 wells: 003-554. Note data now part of SMU NGDS site field notes. | SMU 100581 |  | Data release - assumed measured
68aaa9aa-d50b-37ba-8ee8-917c09e6759c | NV-04693 | 39.2343 | -117.8317 | Dixie Valley Regional | 342 | 19N/37E/28BC |  | NV | BASIN AND RANGE |  | 1978-01-20 |  |  | QAL | Alpine Ranch | a | 30 | 55 | 1.46 |  | 0.21 |  |  |  | G |  | AMAX98EGI-TDSeries | AMAX Inc., 1998 Data release of Nevada Temperature-depth data for 1977 -78 wells: 003-554. Note data now part of SMU NGDS site field notes. | SMU 100581 |  | Data release - assumed measured
83d592f4-5ac6-393d-bb33-fe82b673bd41 | NV-04697 | 39.8011 | -118.2426 | Dixie Valley Regional | 379 | 23N/33E/11AD |  | NV | BASIN AND RANGE |  | 1978-01-24 |  |  | QAL/Lake Sed | MJR4F8 - Grimes Well | a | 15 | 26 | 1.46 |  | 0.21 |  |  |  | G |  | AMAX98EGI-TDSeries | AMAX Inc., 1998 Data release of Nevada Temperature-depth data for 1977 -78 wells: 003-554. Note data now part of SMU NGDS site field notes. | SMU 100581 |  | Data release - assumed measured
f4c1a725-a050-30f1-be0e-a2844baf256b | NV-04694 | 39.5702 | -118.0007 | Dixie Valley Regional | 347 | 20N/34E/26 |  | NV | BASIN AND RANGE |  | 1978-01-20 |  |  | QAL | MGR3F17 - Flying Sage Well | a | 20 | 45 | 1.46 |  | 0.21 |  |  |  | G |  | AMAX98EGI-TDSeries | AMAX Inc., 1998 Data release of Nevada Temperature-depth data for 1977 -78 wells: 003-554. Note data now part of SMU NGDS site field notes. | SMU 100581 |  | Data release - assumed measured
15b95336-fe9d-38e3-b3e3-307f8ac2a95d | NV-04637 | 40.0964 | -117.9842 | Buena Vista | 372 | 26N/36E/19CC |  | NV | BASIN AND RANGE |  | 1978-01-03 |  |  | QAL | Buena Vista Well - BLM Project Well | a | 15 | 27.5 | 1.46 |  | 0.21 |  |  |  | G |  | AMAX98EGI-TDSeries | AMAX Inc., 1998 Data release of Nevada Temperature-depth data for 1977 -78 wells: 003-554. Note data now part of SMU NGDS site field notes. | SMU 100581 |  | Data release - assumed measured
cbad775b-9db2-3465-8155-2598f82438b9 | NV-04695 | 39.3302 | -118.492 | Dixie Valley Regional | 357 | 17N/31E/15C |  | NV | BASIN AND RANGE |  | 1978-01-26 |  |  | QAL | Tunnel Spring WM | a | 13 | 33 | 1.46 |  | 0.21 |  |  |  | G |  | AMAX98EGI-TDSeries | AMAX Inc., 1998 Data release of Nevada Temperature-depth data for 1977 -78 wells: 003-554. Note data now part of SMU NGDS site field notes. | SMU 100581 |  | Data release - assumed measured
b7da3e36-9904-3dc4-a8fa-4feaf1c6e2ff | UT-06002 | 38.461 | -112.8632 | 15 | 7 | 27S/9W-16 |  | UT | BASIN AND RANGE | Location based on Northing and Easting in 15 minute quad | 1973-01-02 |  | 87.2 |  |  | a | 59.7 | 87.2 | 1.6 |  | 0.2 |  |  |  | G |  | AMAX98EGI-TDSeries | AMAX Inc., 1998 Data release of Nevada Temperature-depth data for 1977 -78 wells: 003-554. Note data now part of SMU NGDS site field notes. | SMU 100581 |  | Data release - assumed measured
5ae10293-04df-39af-b17b-f240cdad0731 | NV-04644 | 39.6765 | -117.99 | Clan Alpine Ranch | 318 | 21N/35E/24AD |  | NV | BASIN AND RANGE |  | 1978-01-22 |  |  | QAL & playa | MGR4F13 - Grover Point | a | 10 | 22.5 | 1.67 | SMU-1 |  |  |  |  | G |  | AMAX98EGI-TDSeries | AMAX Inc., 1998 Data release of Nevada Temperature-depth data for 1977 -78 wells: 003-554. Note data now part of SMU NGDS site field notes. | SMU 100581 |  | Data release - assumed measured
36313d23-eb75-3473-8345-fd6a1fc1bdd0 | NV-04728 | 39.4995 | -118.1534 | Pirouette Mountain | 346 | 19N/34E/21BD |  | NV | BASIN AND RANGE |  | 1978-01-20 |  |  | QAL - playa | MGR3F10 | a | 30 | 80 | 1.67 |  | 0.21 |  |  |  | G |  | AMAX98EGI-TDSeries | AMAX Inc., 1998 Data release of Nevada Temperature-depth data for 1977 -78 wells: 003-554. Note data now part of SMU NGDS site field notes. | SMU 100581 |  | Data release - assumed measured
e63f8de5-f2e5-3f72-a098-4d2404bd23b7 | UT-06003 | 38.5103 | -112.8822 | 7.5 | 14 | 26S/9W-32A |  | UT | BASIN AND RANGE | Location based on Northing and Easting in 7.5 minute quad | 1974-01-06 |  | 137.5 |  |  | a | 62.8 | 137.5 | 1.7 |  | 0.2 |  |  |  | G |  | AMAX98EGI-TDSeries | AMAX Inc., 1998 Data release of Nevada Temperature-depth data for 1977 -78 wells: 003-554. Note data now part of SMU NGDS site field notes. | SMU 100581 |  | Data release - assumed measured
a16b439d-4155-36df-a7e3-40f68ae4c475 | ID-06005 | 42.7396 | -116.3158 | Snow Creek 7.5' | 844-70 | 8S/1E-10DD |  | ID | WESTERN SNAKE RIVER PLAINS | Location based on Northing and Easting in 7.5 minute quad | 1975-01-23 |  | 31.3 |  |  | a | 20 | 30 | 1.8 |  | 0.2 |  |  |  | G |  | AMAX98EGI-TDSeries | AMAX Inc., 1998 Data release of Nevada Temperature-depth data for 1977 -78 wells: 003-554. Note data now part of SMU NGDS site field notes. | SMU 100581 |  | Data release - assumed measured
be1fda94-40c1-3970-8c22-12b537be5e20 | NV-04646 | 39.6773 | -117.9897 | Clan Alpine Ranch | Grover Point | 21N/35E/24AB |  | NV | BASIN AND RANGE |  | 1978-01-11 |  |  |  | See Map Insert | a | 5 | 30 | 1.88 | SMU-1 |  |  |  |  | G |  | AMAX98EGI-TDSeries | AMAX Inc., 1998 Data release of Nevada Temperature-depth data for 1977 -78 wells: 003-554. Note data now part of SMU NGDS site field notes. | SMU 100581 |  | Data release - assumed measured
3dd6de81-fa90-346d-ba18-2ce743e02d3d | NV-06392 | 37.9079 | -117.6649 | FISH LAKE - EMIGRANT | 5 | 1N/38.5E-29 |  | NV | BASIN AND RANGE |  | 1981-01-04 | 1980-01-01 | 100 |  |  | a | 66 | 100 | 1.4 | SMU-1 |  |  |  |  | A |  | AMAX98 | AMAX Inc., 1998 Data release by Harry Olson | SMU 100580 |  |  | "A" quality wells, assumed good value
c7290ee0-056e-335f-a885-750d5c1e4991 | UT-06021 | 38.5618 | -112.5833 | Cove Fort 15 | B-399/U 74-1 | 26S/7W-12DA |  | UT | BASIN AND RANGE | Location based on Northing and Easting in 15 minute quad | 1974-01-30 | 1974-01-22 | 91.5 |  |  | a | 15.2 | 91.5 | 1.9 |  | 0.2 |  |  |  | G |  | AMAX98EGI-TDSeries | AMAX Inc., 1998 Data release of Nevada Temperature-depth data for 1977 -78 wells: 003-554. Note data now part of SMU NGDS site field notes. | SMU 100581 |  | Data release - assumed measured
a7122d9e-c875-3c69-8293-6248868ca516 | NV-04645 | 39.6715 | -118.07 | Clan Alpine Ranch | Ahrens 2 | 21N/35E/20DB |  | NV | BASIN AND RANGE |  | 1979-01-10 |  |  | Sand silt clay gravel | See Map Insert | a | 5 | 60 | 2 | SMU-1 |  |  |  |  | G |  | AMAX98EGI-TDSeries | AMAX Inc., 1998 Data release of Nevada Temperature-depth data for 1977 -78 wells: 003-554. Note data now part of SMU NGDS site field notes. | SMU 100581 |  | Data release - assumed measured
f18a4bd9-596d-35de-a833-c8b4909c0845 | NV-06570 | 37.9306 | -117.3117 |  | 84-143 | 1N/41E-26 |  | NV | Basin and Range | Location based on Northing and Easting in 7.5 minute quad | 1984-01-27 |  | 35 |  | 16F | a | 5 | 25 | [6 empty] | X |  | AMAX-84-A00037 | AMAX Inc., 1998 Data release of California Nevada Oregon Temperature-depth data TEC-22. | SMU 100579 |  |  | "x" quality wells, should re-examine at later date, should not be used for INGENIOUS thermal calculations
cfbcffd2-f251-3a79-9e94-e293c27ed9b8 | UT-06001 | 38.4709 | -112.9057 | 7.5 | 4 | 27S/9W-7 |  | UT | BASIN AND RANGE | Location based on Northing and Easting in 7.5 minute quad. Field Note has 2 slightly different locations listed | 1973-01-03 |  | 170.7 |  |  | a | 126.8 | 170.7 | 2.1 |  | 0.2 |  |  |  | G |  | AMAX98EGI-TDSeries | AMAX Inc., 1998 Data release of Nevada Temperature-depth data for 1977 -78 wells: 003-554. Note data now part of SMU NGDS site field notes. | SMU 100581 |  | Data release - assumed measured
b74bf0d2-fd9b-306a-858e-b7c3311a552d | UT-06007 | 38.5056 | -112.8549 | Pinacle Pass 7.5' | B-385 | 26S/9W-34CA |  | UT | BASIN AND RANGE | Location based on Northing and Easting in 7.5 minute quad | 1978-01-18 |  | 63.5 |  |  | a | 35 | 63.5 | 2.1 |  | 0.2 |  |  |  | G |  | AMAX98EGI-TDSeries | AMAX Inc., 1998 Data release of Nevada Temperature-depth data for 1977 -78 wells: 003-554. Note data now part of SMU NGDS site field notes. | SMU 100581 |  | Data release - assumed measured
a0261f3f-bce4-3eba-b10d-19d4140364d7 | UT-06010 | 38.436 | -113.2804 | Frisco 15 | B-388 | 27S/13W-26 |  | UT | BASIN AND RANGE | Location based on Northing and Easting in 15 minute quad | 1978-01-04 |  | 200 | Begins in Ely L.S. (quartzite lens common) |  | a | 100 | 200 | 2.2 |  | 0.2 |  |  |  | G |  | AMAX98EGI-TDSeries | AMAX Inc., 1998 Data release of Nevada Temperature-depth data for 1977 -78 wells: 003-554. Note data now part of SMU NGDS site field notes. | SMU 100581 |  | Data release - assumed measured
a7ff708b-4152-3fda-80bd-c373a93e304b | UT-06015 | 38.5177 | -112.8205 | Pinnache Pass 7.5 | B-393/GPC-8 | 26S/9W-25CC |  | UT | BASIN AND RANGE | Location based on Northing and Easting in 7.5 minute quad | 1977-01-05 | 1977-01-06 | 124 |  |  | a | 55 | 122.5 | 2.3 |  | 0.2 |  |  |  | G |  | AMAX98EGI-TDSeries | AMAX Inc., 1998 Data release of Nevada Temperature-depth data for 1977 -78 wells: 003-554. Note data now part of SMU NGDS site field notes. | SMU 100581 |  | Data release - assumed measured
1ebbd492-a505-33bb-99a6-53441037ebcb | UT-06020 | 38.4551 | -112.8945 | Adamsville 15' | B-398/GPC-14 | 27S/9W-18DD |  | UT | BASIN AND RANGE | Location based on Northing and Easting in 15 minute quad | 1978-01-05 | 1977-01-03 | 162.5 |  |  | a | 110 | 160 | 2.5 |  | 0.2 |  |  |  | G |  | AMAX98EGI-TDSeries | AMAX Inc., 1998 Data release of Nevada Temperature-depth data for 1977 -78 wells: 003-554. Note data now part of SMU NGDS site field notes. | SMU 100581 |  | Data release - assumed measured
37113839-911b-354e-a23e-9169e48e8966 | UT-06008 | 38.6753 | -112.5712 | Cove Fort 15 | B-386 | 24S/6W-31 |  | UT | BASIN AND RANGE | Location based on Northing and Easting in 15 minute quad | 1978-01-10 | 1978-01-01 | 88 |  |  | a | 10 | 88 | 3.6 |  | 0.2 |  |  |  | G |  | AMAX98EGI-TDSeries | AMAX Inc., 1998 Data release of Nevada Temperature-depth data for 1977 -78 wells: 003-554. Note data now part of SMU NGDS site field notes. | SMU 100581 |  | Data release - assumed measured
50a8adc4-f430-318c-9f19-2af035bf6cab | UT-06009 | 38.6674 | -112.5375 | Cove Fort 15 | B-387 | 25S/6W-4BA |  | UT | BASIN AND RANGE | Location based on Northing and Easting in 15 minute quad | 1978-01-10 | 1978-01-01 | 435 |  |  | a | 100 | 410 | 3.8 |  | 0.2 |  |  |  | G |  | AMAX98EGI-TDSeries | AMAX Inc., 1998 Data release of Nevada Temperature-depth data for 1977 -78 wells: 003-554. Note data now part of SMU NGDS site field notes. | SMU 100581 |  | Data release - assumed measured
f6243f6a-c194-38f2-8fbe-f7c4d2605521 | ID-00077 | 42.9842 | -116.2877 | JORDAN VALLEY AMS | FEDERAL 60-13 #1 |  |  | ID | COLUMBIAN PLATEAU |  |  |  | 3390 |  |  | a | 0 | 3390 | 1.91 | [5 empty] | B |  | Blackwell891 | Blackwell, D.D., Regional implications of heat flow of the Snake River Plain, Northwestern United States, Tectonophysics, 157, 241-250, 1989. doi 10.1016/0040-1951(89)90025-5 | SMU 100597 | http://www.sciencedirect.com/science/article/pii/0040195189900255 | assumed measured | no access
18decaa3-ed3e-3320-85d8-f2451535f2c7 | OR-00885 | 42.1178 | -122.3761 | MEDFORD AMS | DOGMI-CC | 40S/4E-5DB |  | OR | HIGH CASCADE RANGE - ORE/CAL |  | 1982-01-27 |  | 99.8 | Basalt 10-46M-ANDES46-99M | ¦¦ 2015 NREL Cascades HF used 45 | a | 46 | 99 | 1.23 |  | 0.04 |  | 8 |  | B |  | Blackwell906 | Blackwell, D.D., J.L. Steel, M.K. Frohme, C.F. Murphey, G.R. Priest, and G.L. Black, Heat flow in the Oregon Cascade Range and its correlation with regional gravity, Curie point depths, and geology, J. of Geophys. Res., 95, 19475-19493, 1990. | SMU 100598 | http://onlinelibrary.wiley.com/doi/10.1029/JB095iB12p19475/full | assumed measured | no access
16045f84-0c7a-39ad-ab3a-dfe5aa9eb668 | OR-00863 | 42.6582 | -119.7427 | ADEL AMS | CKLAIRD | 33S/25E-35CBA |  | OR | BASIN AND RANGE |  | 1993-01-13 |  | 65 |  | REF DR19 | a | 25 | 65 | 1.4 | SMU-2 |  |  |  |  | B |  | Blackwell951 | Blackwell, D.D., Geothermal gradients in Oregon, 1985-1994, State of Oregon Department of Geology and Mineral Industries, Open-File Report O-95-3,1995. (DR-19) | SMU 1630 | http://www.osti.gov/scitech/biblio/894495 | assumed measured | corrected HF = significant manual examination from previous author, we assume this includes TC
b12c7aa2-8d41-3d02-99f2-aa48a62508d1 | OR-00825 | 42.3165 | -117.9052 | JORDAN VALLEY AMS | BLUE MTN2 | 37S/41E-33AD |  | OR | WESTERN SNAKE RIVER PLAINS |  | 1993-01-04 |  | 87 |  | REF DR19 | a | 15 | 80 | 1.4 | SMU-2 |  |  |  |  | B |  | Blackwell951 | Blackwell, D.D., Geothermal gradients in Oregon, 1985-1994, State of Oregon Department of Geology and Mineral Industries, Open-File Report O-95-3,1995. (DR-19) | SMU 1630 | http://www.osti.gov/scitech/biblio/894495 | assumed measured | corrected HF = significant manual examination from previous author, we assume this includes TC
e7903bb0-c917-3fe2-b00b-cb5a95ade244 | NV-06593 | 40.9707 | -116.5426 | Sheep Creek Range NE 7.5 | Willis Packer | 36N/48E-27A |  | NV | BASIN AND RANGE | Location and elevation estimated from 7.5 minute quad. | 1980-01-31 |  | 79 |  |  | a | 10 | 50 | [6 empty] | C |  | AMAX98EGI-TDSeries | AMAX Inc., 1998 Data release of Nevada Temperature-depth data for 1977 -78 wells: 003-554. Note data now part of SMU NGDS site field notes. | SMU 100581 |  | unmeasured | No TC in SMU database
d25b8a2f-b3ab-36f4-9764-67490844e43e | NV-06006 | 40.5482 | -116.8624 |  | 9 | 31N/45E-24 |  | NV | Basin and Range | Location based on Northing and Easting in 15 minute quad | 1977-01-22 |  |  | Sandy Alluvium | Reese River Valley | a | 25 | 50 | 0.6 |  | 0.209 |  |  |  | B |  | AMAX-78-TEC23 | AMAX Inc., 1998 Data release of Nevada Temperature-depth data for 1978 wells. Note data now part of SMU NGDS site field notes. | SMU 100578 |  | Data release - assumed measured
ed252f16-a241-318b-88d8-d1e98ca40a30 | UT-00019 | 38.8833 | -111.2591 | SALINA AMS UTAH | EMERY |  |  | UT | COLORADO PLATEAU |  |  |  | 260 |  | UND Record US2728. CHIP SAMPLES FROM A NEARBY DRILLHOLE INTO THE SAME FORMATION EMERY INCLUDES HOLES ECC-1 & ECC-2 THE RESULTS are MEANS OF THE TWO | a | 15 | 260 | 2.47 | AUTH |  |  | 13 |  | B |  | Bodell822 | Bodell, J. M., and D. S. Chapman, Heat flow in the north-central Colorado Plateau, J. Geophys. Res., 87, 2869-2884, 1982. doi 10.1029/JB087iB04p02869 | SMU 100602 | http://www.agu.org/pubs/crossref/1982/JB087iB04p02869.shtml | assumed measured | corrected HF = significant manual examination from previous author, we assume this includes TC
d1d9a0b7-0e2d-3533-bdba-f525c4f133c6 | UT-00022 | 39.0667 | -111.004 | SALINA AMS UTAH | FCV 4&5 |  |  | UT | COLORADO PLATEAU |  |  |  | 125 | SANRAFAEL&-GLENCANYON | UND Record US2722. EIGHT CHIP SAMPLES FROM THE DRILL HOLE FERRON CASTLE VALLEY. Site COMBINES FCV-4 & FCV-5 THE RESULTS are MEAN OF THE TWO WELLS | a | 10 | 125 | 2.55 | AUTH |  |  | 8 |  | B |  | Bodell822 | Bodell, J. M., and D. S. Chapman, Heat flow in the north-central Colorado Plateau, J. Geophys. Res., 87, 2869-2884, 1982. doi 10.1029/JB087iB04p02869 | SMU 100602 | http://www.agu.org/pubs/crossref/1982/JB087iB04p02869.shtml | assumed measured | corrected HF = significant manual examination from previous author, we assume this includes TC
05724387-d208-3063-a3e0-f924100b669c | UT-00071 | 38.5867 | -111.3236 | SALINA AMS UTAH | SRS-6 |  |  | UT | COLORADO PLATEAU |  |  |  | 175 |  | UND Record US2750. SAN RAFAEL SWELL UTAH FORTY SAMPLES 35 ARE CORES & 5 ARE CHIPS THE RESULTS are MEAN OF THE TWO DEPTH RANGES | a | 95 | 175 | 3.1 | AUTH |  |  | 40 |  | B |  | Bodell822 | Bodell, J. M., and D. S. Chapman, Heat flow in the north-central Colorado Plateau, J. Geophys. Res., 87, 2869-2884, 1982. doi 10.1029/JB087iB04p02869 | SMU 100602 | http://www.agu.org/pubs/crossref/1982/JB087iB04p02869.shtml | assumed measured | corrected HF = significant manual examination from previous author, we assume this includes TC
4fce23c1-ece7-318f-884e-9ad40e1feb1b | OR-00340 | 42.366 | -120.5661 | KLAMATH FALLS AMS | MKP-1 | 37S/18E-14BB |  | OR | BASIN AND RANGE |  | 1972-01-09 |  | 75 |  | UND Data Record: US2427. ¦¦ 2015 NREL Cascades HF used 126 | a | 30 | 75 | 0.92 |  |  |  | 1 |  | B |  | Bowen773 | Bowen, R. G., D. D. Blackwell, and D. A. Hull, Geothermal exploration studies in Oregon, Oregon Dept. Geol. Min. Indus. Misc. Paper 19, 50 pp., 1977. | SMU 0734 | https://www.oregongeology.org/pubs/MP/MP-19.pdf | assumed measured | corrected HF = significant manual examination from previous author, we assume this includes TC
c72db887-0bdd-386f-899d-f42d5386e477 | NV-06132 | 40.4763 | -115.7668 |  | 240 | 30N/55E-15 |  | NV | Basin and Range | Location based on Northing and Easting in 15 minute quad | 1978-01-13 |  |  | QAL | MGR2F24 | a | 30 | 90 | 1.5 |  | 0.209 |  |  |  | B |  | AMAX-78-TEC23 | AMAX Inc., 1998 Data release of Nevada Temperature-depth data for 1978 wells. Note data now part of SMU NGDS site field notes. | SMU 100578 |  | Data release - assumed measured
dd733a21-9712-38a8-8146-0ccf84c96618 | NV-06333 | 40.4342 | -118.2794 |  | 474 | 29N/33E-4BAD |  | NV | Basin and Range | Location based on Northing and Easting in 15 minute quad | 1978-01-03 |  |  | QAL-alluvial | Rocky | a | 15 | 40 | 1.5 |  | 0.209 |  |  |  | B |  | AMAX-78-TEC23 | AMAX Inc., 1998 Data release of Nevada Temperature-depth data for 1978 wells. Note data now part of SMU NGDS site field notes. | SMU 100578 |  | Data release - assumed measured
1b3554ce-8b01-3ad1-97f8-ae6a7b06a9cf | CA-06201 | 37.9757 | -118.6893 |  | 84-43 | 1N/30E-5 |  | CA | Basin and Range | Location based on T/R-S | 1984-01-22 |  | 7.5 | QAL | 26F-Adobe Well #2, BLM project #101 | a | 5 | 7.5 | [6 empty] | X |  | AMAX-84-A00037 | AMAX Inc., 1998 Data release of California Nevada Oregon Temperature-depth data TEC-22. | SMU 100579 |  |  | "x" quality wells, should re-examine at later date, should not be used for INGENIOUS thermal calculations
42aeec28-52c2-35e6-9fad-52b9f6c159d3 | NV-06540 | 38.0007 | -118.2938 |  | 84-111 | 2N/33E |  | NV | Basin and Range | Location based on Northing and Easting in 7.5 minute quad | 1984-01-25 |  | 25 |  | C5 | a | 20 | 25 | [6 empty] | X |  | AMAX-84-A00037 | AMAX Inc., 1998 Data release of California Nevada Oregon Temperature-depth data TEC-22. | SMU 100579 |  |  | "x" quality wells, should re-examine at later date, should not be used for INGENIOUS thermal calculations
2cc4e8fe-1873-333e-92c2-384e25dbfdfd | NV-06269 | 39.069 | -118.9779 |  | 403 | 14N/27E-17DDDD |  | NV | Basin and Range | Location based on Northing and Easting in 15 minute quad | 1978-01-25 |  |  | Alluvium | BLM 'Reservation Well' | a | 20 | 70 | 1.5 |  | 0.209 |  |  |  | B |  | AMAX-78-TEC23 | AMAX Inc., 1998 Data release of Nevada Temperature-depth data for 1978 wells. Note data now part of SMU NGDS site field notes. | SMU 100578 |  | Data release - assumed measured
2a702191-93ea-318c-b339-00fc99b957c1 | NV-06296 | 40.8044 | -118.2856 |  | 434 | 34N/33E |  | NV | Basin and Range | Location based on Northing and Easting in 60 minute quad | 1978-01-03 |  |  | QAL | 1.2 mi from Bonita Canyon Rd, Duncan Mine | a | 20 | 85 | 1.5 |  | 0.209 |  |  |  | B |  | AMAX-78-TEC23 | AMAX Inc., 1998 Data release of Nevada Temperature-depth data for 1978 wells. Note data now part of SMU NGDS site field notes. | SMU 100578 |  | Data release - assumed measured
0d51b572-563c-3bab-9959-02ff4d0f1d88 | NV-06323 | 38.2618 | -118.0686 |  | 463 | 5N/35E-26BC |  | NV | Basin and Range | Location based on Northing and Easting in 7.5 minute quad | 1978-01-27 |  |  | QAL-playa | Rhodes | a | 20 | 60 | 1.5 |  | 0.209 |  |  |  | B |  | AMAX-78-TEC23 | AMAX Inc., 1998 Data release of Nevada Temperature-depth data for 1978 wells. Note data now part of SMU NGDS site field notes. | SMU 100578 |  | Data release - assumed measured
c0749da3-c2c1-315f-b3fb-a2f0f7bbc4ed | NV-06328 | 38.3903 | -116.3226 |  | 469 | 6N/50E-11BC |  | NV | Basin and Range | Location based on Northing and Easting in 15 minute quad | 1978-01-30 |  |  | QAL | Keystone | a | 20 | 60 | 1.5 |  | 0.209 |  |  |  | B |  | AMAX-78-TEC23 | AMAX Inc., 1998 Data release of Nevada Temperature-depth data for 1978 wells. Note data now part of SMU NGDS site field notes. | SMU 100578 |  | Data release - assumed measured
30cb8818-a3b3-3dc2-8374-a862b79c0c25 | NV-06344 | 41.8771 | -118.7527 |  | 486 | 46N/28E-34B |  | NV | Basin and Range | Location based on Northing and Easting in 15 minute quad | 1978-01-18 |  |  | Rhyolite | Railroad Point/Geothermal Gradient Hole | a | 25 | 85 | 1.5 |  | 0.209 |  |  |  | B |  | AMAX-78-TEC23 | AMAX Inc., 1998 Data release of Nevada Temperature-depth data for 1978 wells. Note data now part of SMU NGDS site field notes. | SMU 100578 |  | Data release - assumed measured
a17612b6-7c09-380b-a3e6-2072ea99fa73 | NV-06004 | 40.5589 | -116.8702 |  | 7 | 31N/45E-14 |  | NV | Basin and Range | Location based on Northing and Easting in 15 minute quad | 1977-01-28 |  |  | Sandy Alluvium | Reese River Valley | a | 10 | 90 | 1.5 |  | 0.209 |  |  |  | B |  | AMAX-78-TEC23 | AMAX Inc., 1998 Data release of Nevada Temperature-depth data for 1978 wells. Note data now part of SMU NGDS site field notes. | SMU 100578 |  | Data release - assumed measured
5e43c4a6-b6de-3be7-9017-8c2c698f40af | NV-06198 | 39.2499 | -117.0009 |  | 322 | 17N/46E |  | NV | Basin and Range | Location based on SW corner of map | 1978-01-19 |  |  | Valley Fill | R2F32 Dam - 'petes well' | a | 20 | 50 | 1.5 |  | 0.209 |  |  |  | B |  | AMAX-78-TEC23 | AMAX Inc., 1998 Data release of Nevada Temperature-depth data for 1978 wells. Note data now part of SMU NGDS site field notes. | SMU 100578 |  | Data release - assumed measured
cf419a2f-fceb-3b00-824a-07d54b295158 | NV-02317 | 37.9667 | -114.6008 | CALIENTE AMS NEVADA | MANHATTA |  |  | NV | BASIN AND RANGE |  | 1970-01-11 |  | 509 | SHALE&-QUARTZITE | UND Record US1732. THIS HOLE IS THE AVERAGE OF FIVE WELLS MAN-2 MAN-3 MAN-4 MAN-7 & MAN-9 ¦¦2020 updated # TCU from 99 to 114 | a | 30 | 509 | 4.02 | AUTH |  |  | 114 |  | A | Sass715 | Sass715 | Sass, J.H., A.H. Lachenbruch, R.J. Munroe, G.W. Greene, and H. Moses, Jr., Heat flow in the western United States, J. Geophys. Res., 76, 6376-6413, 1971. doi 10.1029/JB076i026p06376 | SMU 100726 | http://www.agu.org/pubs/crossref/1971/JB076i026p06376.shtml |  | "A" quality wells, assumed good value
e634a697-d4ed-39d7-a787-fab2893b9700 | NV-06279 | 37.1987 | -117.1833 |  | 415 | 8S/43E |  | NV | Basin and Range | Location based on Northing and Easting in 7.5 minute quad | 1978-01-30 |  |  | Valley fill |  | a | 20 | 70 | 1.7 |  | 0.209 |  |  |  | B |  | AMAX-78-TEC23 | AMAX Inc., 1998 Data release of Nevada Temperature-depth data for 1978 wells. Note data now part of SMU NGDS site field notes. | SMU 100578 |  | Data release - assumed measured
530c5873-07ae-3b3b-9ab9-1591de80badc | UT-00559 | 37.9562 | -113.74 | ESCALANTE DESERT UTAH | EVG-3 |  |  | UT | BASIN AND RANGE |  |  |  | 165 |  | REF (DR1G) | a | 10 | 165 | 1.4 | SMU-2 |  |  |  |  | A |  | Klauk823 | Klauk, R. H., M. B. Foreman, and C. Gourly, Geothermal reconnaissance of a portion of the Escalante Valley, Utah, in Geothermal Direct Heat Program Roundup Technical Conference, ed. C. A. Ruscetta, Earth Sci. Lab., Univ. of Utah, DOE/ID/12079-71, 1982. | SMU 0913 | http://www.osti.gov/scitech/biblio/891451 |  | "A" quality wells, assumed good value
57a53742-16fc-34f9-863c-135fa4ebbcbb | NV-06298 | 40.3656 | -118.0389 |  | 436 | 29N/35E-22CC |  | NV | Basin and Range | Location based on Northing and Easting in 15 minute quad | 1978-01-04 |  |  | QAL | Strief Ranch | a | 20 | 60 | 1.7 |  | 0.209 |  |  |  | B |  | AMAX-78-TEC23 | AMAX Inc., 1998 Data release of Nevada Temperature-depth data for 1978 wells. Note data now part of SMU NGDS site field notes. | SMU 100578 |  | Data release - assumed measured
7c5ba487-ace2-32e7-98e0-416278d3cf93 | OR-00255 | 43.2196 | -118.9343 | BURNS AMS OREGON | HP-10 | 27S/30E-13CD |  | OR | HIGH LAVA PLAINS |  | 1973-01-08 |  | 130 | TUFFS CLAYS-TONEANDSIL | UND Data Record: US2377. | a | 60 | 130 | 1.3 | [5 empty] | B |  | Bowen773 | Bowen, R. G., D. D. Blackwell, and D. A. Hull, Geothermal exploration studies in Oregon, Oregon Dept. Geol. Min. Indus. Misc. Paper 19, 50 pp., 1977. | SMU 0734 | https://www.oregongeology.org/pubs/MP/MP-19.pdf | assumed measured
a3ddf863-3107-3760-a12a-2c8bf54b4375 | NV-06349 | 41.7241 | -118.9315 |  | 491 | 44N/27E-19 |  | NV | Basin and Range | Location based on Northing and Easting in 15 minute quad | 1978-01-20 |  |  | QAL | Idaho Canyon Gradient Hole | a | 20 | 60 | 1.7 |  | 0.209 |  |  |  | B |  | AMAX-78-TEC23 | AMAX Inc., 1998 Data release of Nevada Temperature-depth data for 1978 wells. Note data now part of SMU NGDS site field notes. | SMU 100578 |  | Data release - assumed measured
7e07a5ac-538b-3515-a4d3-181cf2a871dd | NV-06335 | 40.2196 | -118.3065 |  | 476 | 27N/33E-8CB |  | NV | Basin and Range | Location based on Northing and Easting in 15 minute quad | 1978-01-03 |  |  | Riverbed QAL | Coal Canyon | a | 20 | 60 | 1.7 |  | 0.209 |  |  |  | B |  | AMAX-78-TEC23 | AMAX Inc., 1998 Data release of Nevada Temperature-depth data for 1978 wells. Note data now part of SMU NGDS site field notes. | SMU 100578 |  | Data release - assumed measured
8d198f5b-15d1-3327-b97a-5053923c05e1 | UT-00546 | 37.9817 | -113.6258 | ESCALANTE DESERT UTAH | EVG-1 |  |  | UT | BASIN AND RANGE |  |  |  | 100 |  | REF (DR1G) | a | 10 | 100 | 1.4 | SMU-2 |  |  |  |  | A |  | Klauk823 | Klauk, R. H., M. B. Foreman, and C. Gourly, Geothermal reconnaissance of a portion of the Escalante Valley, Utah, in Geothermal Direct Heat Program Roundup Technical Conference, ed. C. A. Ruscetta, Earth Sci. Lab., Univ. of Utah, DOE/ID/12079-71, 1982. | SMU 0913 | http://www.osti.gov/scitech/biblio/891451 |  | "A" quality wells, assumed good value
168088fd-b664-3e81-b625-8b1cccfe3b7f | NV-06267 | 40.2653 | -118.3543 |  | 401 | 26N/24E-10BDD |  | NV | Basin and Range | Location based on Northing and Easting in 60 minute quad | 1978-01-08 |  |  | DK Slates | Bottom at 55.4 | a | 30 | 50 | 2.1 |  | 0.209 |  |  |  | B |  | AMAX-78-TEC23 | AMAX Inc., 1998 Data release of Nevada Temperature-depth data for 1978 wells. Note data now part of SMU NGDS site field notes. | SMU 100578 |  | Data release - assumed measured
63f449c9-e10e-3032-ae0e-745c193babf2 | NV-06302 | 37.7993 | -117.7042 |  | 440 | 2S/38E-1AA |  | NV | Basin and Range | Location based on Northing and Easting in 15 minute quad | 1978-01-01 |  |  | Measediments, siltstones, ss | Silverpeak Summit, drilled on slope, data corrected | a | 23 | 63 | 2.3 |  | 0.209 |  |  |  | B |  | AMAX-78-TEC23 | AMAX Inc., 1998 Data release of Nevada Temperature-depth data for 1978 wells. Note data now part of SMU NGDS site field notes. | SMU 100578 |  | Data release - assumed measured
f3564f3e-dfe6-36f4-8c9f-c3fc85c41b9f | NV-06330 | 38.7752 | -117.9445 |  | 471 | 11N/36E-32 |  | NV | Basin and Range | Location based on Northing and Easting in 15 minute quad | 1978-01-02 |  |  | Porphoritic Rhyolite | Peppercorn | a | 47 | 77 | 2.3 |  | 0.209 |  |  |  | B |  | AMAX-78-TEC23 | AMAX Inc., 1998 Data release of Nevada Temperature-depth data for 1978 wells. Note data now part of SMU NGDS site field notes. | SMU 100578 |  | Data release - assumed measured
48c8ff44-bc45-3fed-a6e7-1896d20900ab | NV-06318 | 39.0131 | -119.2772 |  | 458 | 13N/24E-2CC |  | NV | Basin and Range | Location based on Northing and Easting in 15 minute quad | 1978-01-25 |  |  | Intermediate volcanics,plag, quartz | Mason Pass | a | 20 | 70 | 2.3 |  | 0.209 |  |  |  | B |  | AMAX-78-TEC23 | AMAX Inc., 1998 Data release of Nevada Temperature-depth data for 1978 wells. Note data now part of SMU NGDS site field notes. | SMU 100578 |  | Data release - assumed measured
e4f8a68a-9558-31fd-95fa-3794da1d5d50 | ID-00498 | 42.4777 | -113.9909 | POCATELLO AMS | WW | 11S/21E-9DDA |  | ID | EASTERN SNAKE RIVER PLAINS |  | 1975-01-18 | 1974-01-01 | 165 | Basalt | UND Data Record: US1304. BURLEY BUTTE¦¦ 2020 change = dates added | a | 75 | 145 | 2.05 | AUTH |  |  | 8 | 1 | B |  | Brott763 | Brott, C. A., D. D. Blackwell, and J. C. Mitchell, Heat flow study of the Snake River Plain region, Idaho, p. 195 pp., in Geothermal Investigations in Idaho, Idaho Dept. Water Resour., Water Info. Bull., 30 (8), 1976. | SMU 0245 | http://www.idwr.idaho.gov/WaterInformation/Publications/wib/wib30p8-geothermal_snake_river_plain.pdf | assumed measured | corrected HF = significant manual examination from previous author, we assume this includes TC
e42b55e3-0e05-3ea6-a794-0d9d893562dc | NV-06169 | 40.6021 | -117.2466 |  | 286 | 32N/42E-33 |  | NV | Basin and Range | Location based on Northing and Easting in 15 minute quad | 1978-01-14 |  |  | Mineralized Siltstone | R2F17 Dam | a | 20 | 60 | 2.5 |  | 0.209 |  |  |  | B |  | AMAX-78-TEC23 | AMAX Inc., 1998 Data release of Nevada Temperature-depth data for 1978 wells. Note data now part of SMU NGDS site field notes. | SMU 100578 |  | Data release - assumed measured
53af74e8-da6c-3eff-88e2-b78c3eb8ad32 | NV-06275 | 38.4651 | -117.9431 |  | 409 | 7N/36E |  | NV | Basin and Range | Location based on Northing and Easting in 60 minute quad | 1978-01-28 |  |  | siltstone | Mineral hole | a | 10 | 70 | 2.5 |  | 0.209 |  |  |  | B |  | AMAX-78-TEC23 | AMAX Inc., 1998 Data release of Nevada Temperature-depth data for 1978 wells. Note data now part of SMU NGDS site field notes. | SMU 100578 |  | Data release - assumed measured
90a36600-c2ba-3fa4-beff-1fc5e141abb3 | NV-06274 | 38.3493 | -118.0049 |  | 408 | 6N/36E |  | NV | Basin and Range | Location based on Northing and Easting in 60 minute quad | 1978-01-28 |  |  | Black Quartzite | Mineral hole in road | a | 30 | 90 | 4.2 |  | 0.418 |  |  |  | B |  | AMAX-78-TEC23 | AMAX Inc., 1998 Data release of Nevada Temperature-depth data for 1978 wells. Note data now part of SMU NGDS site field notes. | SMU 100578 |  | Data release - assumed measured
3f4000e6-0a65-3687-a456-fff8453359f8 | NV-06536 | 38.0993 | -118.3125 |  | 84-107 | 3N/33E-20 |  | NV | Basin and Range | Location based on Northing and Easting in 7.5 minute quad | 1984-01-21 |  | 47 |  | C1 | a | 5 | 20 | [6 empty] | X |  | AMAX-84-A00037 | AMAX Inc., 1998 Data release of California Nevada Oregon Temperature-depth data TEC-22. | SMU 100579 |  |  | "x" quality wells, should re-examine at later date, should not be used for INGENIOUS thermal calculations
2e4112d7-a099-3de3-872d-5da4ac72626d | NV-06037 | 40.684 | -117.2812 |  | 53 | 33N/42E-32 |  | NV | Basin and Range | Location based on Northing and Easting in 7.5 minute quad | 1977-01-03 |  |  |  | Buffalo Valley Well | a | 20 | 60 | 0.6 |  | 0.105 |  |  |  | C |  | AMAX-78-TEC23 | AMAX Inc., 1998 Data release of Nevada Temperature-depth data for 1978 wells. Note data now part of SMU NGDS site field notes. | SMU 100578 |  | Data release - assumed measured
13374ffe-79d5-3a5d-81a4-5091b740a748 | NV-06266 | 40.268 | -118.7867 |  | 399 | 28N/28E-25 |  | NV | Basin and Range | Location based on Northing and Easting in 60 minute quad | 1978-01-04 |  |  | Slope wash basalt over diatomacious earth | MJR4F12 - Diatomite | a | 17 | 32 | 1 |  | 0.209 |  |  |  | C |  | AMAX-78-TEC23 | AMAX Inc., 1998 Data release of Nevada Temperature-depth data for 1978 wells. Note data now part of SMU NGDS site field notes. | SMU 100578 |  | Data release - assumed measured
c154f8c9-3210-363d-a4da-d2f8678e4c72 | NV-06541 | 38.0689 | -118.0454 |  | 84-112 | 3N/35E-35 |  | NV | Basin and Range | Location based on Northing and Easting in 7.5 minute quad | 1984-01-28 |  | 18 |  | C6 | a | 5 | 18 | [6 empty] | X |  | AMAX-84-A00037 | AMAX Inc., 1998 Data release of California Nevada Oregon Temperature-depth data TEC-22. | SMU 100579 |  |  | "x" quality wells, should re-examine at later date, should not be used for INGENIOUS thermal calculations
d25e866c-308f-3747-be36-dfdaab5b2b16 | NV-06077 | 39.6198 | -118.8199 |  | 108 | 20N/28E-11 |  | NV | Basin and Range | Location based on Northing and Easting in 15 minute quad | 1977-01-09 |  |  |  | Soda Lake #12 | a | 15 | 25 | 1 |  | 0.209 |  |  |  | C |  | AMAX-78-TEC23 | AMAX Inc., 1998 Data release of Nevada Temperature-depth data for 1978 wells. Note data now part of SMU NGDS site field notes. | SMU 100578 |  | Data release - assumed measured
c64f2846-e964-3ca4-b195-6747b93a836a | NV-06471 | 38.1281 | -117.6938 |  | 84-33 |  |  | NV | Basin and Range | Location based on Northing and Easting in 15 minute quad | 1984-01-18 |  | 119 |  | 33002-35-Turner | a | 25 | 120 | [6 empty] | X |  | AMAX-84-A00037 | AMAX Inc., 1998 Data release of California Nevada Oregon Temperature-depth data TEC-22. | SMU 100579 |  |  | "x" quality wells, should re-examine at later date, should not be used for INGENIOUS thermal calculations
983e2d0d-d205-371c-8f28-75cbfd786ed4 | NV-06329 | 38.7349 | -116.9488 |  | 470 | 7N/45E |  | NV | Basin and Range | Location based on Northing and Easting in 7.5 minute quad | 1978-01-01 |  |  | QAL | Trudgen - 1/2 mi S of jt: rte 82 w/ Hunt's Canyon & E Manhattan Wash | a | 15 | 35 | 1.3 |  | 0.209 |  |  |  | C |  | AMAX-78-TEC23 | AMAX Inc., 1998 Data release of Nevada Temperature-depth data for 1978 wells. Note data now part of SMU NGDS site field notes. | SMU 100578 |  | Data release - assumed measured
0a3c394d-daa6-3f30-805b-b81d533e99aa | NV-06360 | 40.5971 | -118.0323 |  | 503 | 32N/35E-34 |  | NV | Basin and Range | Location based on Northing and Easting in 15 minute quad | 1978-01-16 |  |  | QAL | Belzarina Well | a | 17 | 27 | 1.3 |  | 0.209 |  |  |  | C |  | AMAX-78-TEC23 | AMAX Inc., 1998 Data release of Nevada Temperature-depth data for 1978 wells. Note data now part of SMU NGDS site field notes. | SMU 100578 |  | Data release - assumed measured
80db0216-df36-382a-a55d-5075feaeb040 | NV-06102 | 41.1922 | -115.3565 |  | 207 | 38N/59E-7 |  | NV | Basin and Range | Location based on Northing and Easting in 7.5 minute quad | 1978-01-09 |  |  | Lake Seds | R1F31 Dam | a | 15 | 40 | 1.3 |  | 0.209 |  |  |  | C |  | AMAX-78-TEC23 | AMAX Inc., 1998 Data release of Nevada Temperature-depth data for 1978 wells. Note data now part of SMU NGDS site field notes. | SMU 100578 |  | Data release - assumed measured
177252da-cee0-3584-8a52-b5a453db9756 | NV-08004 | 38.07 | -117.24 |  | N-4 |  |  | NV |  | Located with Google Earth from description: Ohio Extension Shaft, Tonopah, Nye County. |  |  | 233.5 |  | High-quality equilibrium temp data; Gradients calculated from surface to bottom-hole; detailed temps:NV-08004_N-4.TD.csv | a | 0 | 233.5 | [6 empty] | A |  | Spicer641a | Spicer, H. C., Geothermal gradients and heat flow in the Salt Valley anticline, Utah, Boll. Geofis. Appl., 6, 263-282, 1964a. | SMU 100746 | http://download.egi.utah.edu/geothermal/GL01527/GL01527_1.pdf |  | "A" quality wells, assumed good value
ef543fe2-774d-3b37-86c6-c33e72a9434f | NV-06067 | 39.553 | -118.8689 |  | 97 | 20N/28E-32 |  | NV | Basin and Range | Location based on Northing and Easting in 15 minute quad | 1977-01-08 |  |  | drifting | Soda Lake #1 | a | 10 | 35 | 1.3 |  | 0.209 |  |  |  | C |  | AMAX-78-TEC23 | AMAX Inc., 1998 Data release of Nevada Temperature-depth data for 1978 wells. Note data now part of SMU NGDS site field notes. | SMU 100578 |  | Data release - assumed measured
7724b9e2-1192-3243-9771-145c442acad1 | NV-06374 | 41.4943 | -117.4329 |  | 517 | 42N/40E-23 |  | NV | Basin and Range | Location based on Northing and Easting in 60 minute quad | 1978-01-15 |  |  |  | Quickie | a | 35 | 50 | 1.5 |  | 0.209 |  |  |  | C |  | AMAX-78-TEC23 | AMAX Inc., 1998 Data release of Nevada Temperature-depth data for 1978 wells. Note data now part of SMU NGDS site field notes. | SMU 100578 |  | Data release - assumed measured
ef252cc6-94f5-3a4a-999b-8f63db966a18 | NV-08003 | 38.072 | -117.226 |  | N-3 |  |  | NV |  | Located with Google Earth from description: Montana Extension Shaft, Tonopah, Nye County. |  |  | 182.9 |  | High-quality equilibrium temp data; Gradients calculated from surface to bottom-hole; detailed temps:NV-08003_N-3.TD.csv | a | 0 | 182.9 | [6 empty] | A |  | Spicer641a | Spicer, H. C., Geothermal gradients and heat flow in the Salt Valley anticline, Utah, Boll. Geofis. Appl., 6, 263-282, 1964a. | SMU 100746 | http://download.egi.utah.edu/geothermal/GL01527/GL01527_1.pdf |  | "A" quality wells, assumed good value
a959b74a-6067-3ea9-9ac7-3286e18d1005 | NV-08002 | 38.0752 | -117.2181 |  | N-2 |  |  | NV |  | Located with Google Earth from description: Mizpah Extension Shaft, Tonopah, Nye County. |  |  | 237.7 |  | High-quality equilibrium temp data; Gradients calculated from surface to bottom-hole; detailed temps:NV-08002_N-2.TD.csv | a | 0 | 237.7 | [6 empty] | A |  | Spicer641a | Spicer, H. C., Geothermal gradients and heat flow in the Salt Valley anticline, Utah, Boll. Geofis. Appl., 6, 263-282, 1964a. | SMU 100746 | http://download.egi.utah.edu/geothermal/GL01527/GL01527_1.pdf |  | "A" quality wells, assumed good value
7a4e46ae-f44d-3e73-8735-ba5acb516bb7 | NV-06113 | 41.6812 | -116.999 |  | 219 |  |  | NV | Basin and Range | Location based on Northing and Easting in 7.5 minute quad | 1978-01-05 |  |  | QAL & basalt | MGR1F7/Corral Lake Well | a | 40 | 120 | 1.5 |  | 0.209 |  |  |  | C |  | AMAX-78-TEC23 | AMAX Inc., 1998 Data release of Nevada Temperature-depth data for 1978 wells. Note data now part of SMU NGDS site field notes. | SMU 100578 |  | Data release - assumed measured
ba266da5-5002-3ce6-9dec-36802caa5668 | NV-06513 | 38.0799 | -116.0894 |  | 84-82 | 2.5N/52E-18 |  | NV | Basin and Range | Location based on Northing and Easting in 7.5 minute quad | 1984-01-03 |  | 45 | Rhyolite porphyry w/ silicafication & limonite alteration | 21F | a | 5 | 30 | [6 empty] | X |  | AMAX-84-A00037 | AMAX Inc., 1998 Data release of California Nevada Oregon Temperature-depth data TEC-22. | SMU 100579 |  |  | "x" quality wells, should re-examine at later date, should not be used for INGENIOUS thermal calculations
634ae2c5-a81c-3a3c-815a-ebc1f98e084f | NV-06162 | 41.0848 | -116.9844 |  | 277 | 37N/44E-14 |  | NV | Basin and Range | Location based on Northing and Easting in 7.5 minute quad | 1978-01-13 |  |  | Valley Fill | R2F7 Dam | a | 15 | 40 | 1.5 |  | 0.209 |  |  |  | C |  | AMAX-78-TEC23 | AMAX Inc., 1998 Data release of Nevada Temperature-depth data for 1978 wells. Note data now part of SMU NGDS site field notes. | SMU 100578 |  | Data release - assumed measured
8e8ed4d5-b3f7-3ba4-a73e-5b2ed5a2a7df | NV-02323 | 38.0833 | -114.6175 | LUND AMS NEVADA | PIOCHE 2 |  |  | NV | BASIN AND RANGE |  | 1965-01-24 |  | 630 | PALEOZOIC-SEDIMENTS | UND Data Record: US1731. PIOCHE INCLUDES HOLES B1 AND B3 THE RESULTS ARE THEIR MEANS | a | 200 | 630 | 2.93 | AUTH |  |  | 29 |  | A | Roy684 | Roy684 | Roy, R. F., E. R. Decker, D. D. Blackwell, and F. Birch, Heat flow in the United States, J. Geophys. Res., 73, 5207-5221, 1968. doi 10.1029/JB073i016p05207 | SMU 100719 | http://www.agu.org/pubs/crossref/1968/JB073i016p05207.shtml |  | "A" quality wells, assumed good value
abc12d11-15a5-359c-b9fe-4d2c61294cbf | NV-02301 | 38.1 | -114.6008 | LUND AMS NEVADA | BRISTOL2 |  |  | NV | BASIN AND RANGE |  | 1970-01-14 |  | 762 | LIMESTONE- | UND Data Record: US1730. Site INCLUDES TWO HOLES PP-3 AND PP-2 | a | 30 | 762 | 3.47 | AUTH |  |  | 52 |  | A | Sass715 | Sass715 | Sass, J.H., A.H. Lachenbruch, R.J. Munroe, G.W. Greene, and H. Moses, Jr., Heat flow in the western United States, J. Geophys. Res., 76, 6376-6413, 1971. doi 10.1029/JB076i026p06376 | SMU 100726 | http://www.agu.org/pubs/crossref/1971/JB076i026p06376.shtml |  | "A" quality wells, assumed good value
af4474b4-84e9-3ce5-9069-f1b4d56c0bc1 | ID-00490 | 42.4066 | -114.1044 | TWIN FALLS AMS | WW | 12S/20E-3CBD |  | ID | WESTERN SNAKE RIVER PLAINS |  | 1976-01-01 | 1974-01-01 | 100 | IDAVADAVOL- | UND Data Record: US1314. MILNER BUTTE¦¦ 2020 change = dates added | a | 40 | 100 | 1.26 |  |  |  | 1 | 1 | B | Brott813 | Brott813 | Brott, C. A., D. D. Blackwell, and J. P. Ziagos, Thermal and tectonic implications of heat flow in the eastern Snake River plain, Idaho, J. Geophys. Res., 86, 11709-11734, 1981. doi 10.1029/JB086iB12p11709 | SMU 100608 | http://www.agu.org/pubs/crossref/1981/JB086iB12p11709.shtml | unmeasured | Averages
9acf9905-15e0-334f-be60-824d6c81267a | ID-00465 | 42.2121 | -114.7894 | TWIN FALLS AMS | WW | 14S/14E-14BBB |  | ID | EASTERN SNAKE RIVER PLAINS |  | 1977-01-15 | 1974-01-01 | 150 | Basalt | UND Data Record: US1326. LATITUDE AND LONGITUDE FROM AMS SHEET¦¦ 2020 change = dates added | a | 15 | 140 | 1.38 | AUTH |  |  |  | 1 | B | Brott813 | Brott813 | Brott, C. A., D. D. Blackwell, and J. P. Ziagos, Thermal and tectonic implications of heat flow in the eastern Snake River plain, Idaho, J. Geophys. Res., 86, 11709-11734, 1981. doi 10.1029/JB086iB12p11709 | SMU 100608 | http://www.agu.org/pubs/crossref/1981/JB086iB12p11709.shtml | assumed measured | corrected HF = significant manual examination from previous author, we assume this includes TC
f9764afa-713f-31a9-8624-24d1f54499d7 | NV-06261 | 40.0988 | -118.9117 |  | 394 | 26N/27E-26AA |  | NV | Basin and Range | Location based on Northing and Easting in 60 minute quad | 1978-01-02 |  |  | QAL | MJR4F7 - Granite Springs Well | a | 15 | 55 | 1.5 |  | 0.167 |  |  |  | C |  | AMAX-78-TEC23 | AMAX Inc., 1998 Data release of Nevada Temperature-depth data for 1978 wells. Note data now part of SMU NGDS site field notes. | SMU 100578 |  | Data release - assumed measured
8fafd4fb-892a-37b2-9eae-47d994a6fbfb | NV-06131 | 40.5143 | -115.9307 |  | 239 | 31N/55E-30 |  | NV | Basin and Range | Location based on Northing and Easting in 7.5 minute quad | 1978-01-12 |  |  | QAL/playa seds | MGR2F16 | a | 7.5 | 57.5 | 1.5 |  | 0.209 |  |  |  | C |  | AMAX-78-TEC23 | AMAX Inc., 1998 Data release of Nevada Temperature-depth data for 1978 wells. Note data now part of SMU NGDS site field notes. | SMU 100578 |  | Data release - assumed measured
13b13e36-cbc9-3175-b3a2-e8fd66d02aaf | NV-06119 | 41.1158 | -115.53 |  | 226 |  |  | NV | Basin and Range | Location based on Northing and Easting in 7.5 minute quad | 1978-01-09 |  |  | QAL | MGR1F29/Devils Gate Well | a | 7.5 | 32.5 | 1.5 |  | 0.209 |  |  |  | C |  | AMAX-78-TEC23 | AMAX Inc., 1998 Data release of Nevada Temperature-depth data for 1978 wells. Note data now part of SMU NGDS site field notes. | SMU 100578 |  | Data release - assumed measured
3d9a2cdd-80f3-3aa0-9787-edbe0a1f2c5b | NV-06303 | 37.6308 | -117.3838 |  | 441 | 3S/39E |  | NV | Basin and Range | Location based on Northing and Easting in 15 minute quad | 1978-01-01 |  |  | QAL | Lida Wash, S end of Clayton Valley | a | 15 | 30 | 1.5 |  | 0.209 |  |  |  | C |  | AMAX-78-TEC23 | AMAX Inc., 1998 Data release of Nevada Temperature-depth data for 1978 wells. Note data now part of SMU NGDS site field notes. | SMU 100578 |  | Data release - assumed measured
87ff45f2-8bdd-3e20-ac92-45210ed4f7f7 | ID-00575 | 42.7532 | -112.8486 | POCATELLO AMS | WW BRCKR | 8S/31E-4CBB1 |  | ID | BASIN AND RANGE |  | 1978-01-18 | 1949-01-19 | 84 |  | UND Data Record: US1276 /US1275. AMERICAN FALLS | a | 10 | 70 | 1.55 |  |  |  | 1 | 1 | B | Brott813 | Brott813 | Brott, C. A., D. D. Blackwell, and J. P. Ziagos, Thermal and tectonic implications of heat flow in the eastern Snake River plain, Idaho, J. Geophys. Res., 86, 11709-11734, 1981. doi 10.1029/JB086iB12p11709 | SMU 100608 | http://www.agu.org/pubs/crossref/1981/JB086iB12p11709.shtml | assumed measured | corrected HF = significant manual examination from previous author, we assume this includes TC
ed25b4de-21c5-3502-9ca2-a5516a946137 | NV-06124 | 41.796 | -116.6421 |  | 231 | 46N/47E |  | NV | Basin and Range | Location based on Northing and Easting in 7.5 minute quad | 1978-01-06 |  |  | Basalt | DMR1F6/TMF | a | 10 | 40 | 1.5 |  | 0.209 |  |  |  | C |  | AMAX-78-TEC23 | AMAX Inc., 1998 Data release of Nevada Temperature-depth data for 1978 wells. Note data now part of SMU NGDS site field notes. | SMU 100578 |  | Data release - assumed measured
cc17b7d5-0136-3763-9bee-e5a228dc930e | NV-06101 | 41.1511 | -115.7059 |  | 206 | 38N/59E-28 |  | NV | Basin and Range | Location based on Northing and Easting in 7.5 minute quad | 1978-01-09 |  |  | Lake Seds | R1F28 Dam/Gopher Creek Well | a | 15 | 40 | 1.5 |  | 0.209 |  |  |  | C |  | AMAX-78-TEC23 | AMAX Inc., 1998 Data release of Nevada Temperature-depth data for 1978 wells. Note data now part of SMU NGDS site field notes. | SMU 100578 |  | Data release - assumed measured
0e8ff9fa-4b5e-35cc-869d-8e048b3db6e1 | NV-06283 | 38.8131 | -116.0723 |  | 421 | 11N/53E-6C |  | NV | Basin and Range | Location based on Northing and Easting in 15 minute quad | 1978-01-01 |  |  | Valley fill | Abandoned well | a | 20 | 45 | 1.5 |  | 0.209 |  |  |  | C |  | AMAX-78-TEC23 | AMAX Inc., 1998 Data release of Nevada Temperature-depth data for 1978 wells. Note data now part of SMU NGDS site field notes. | SMU 100578 |  | Data release - assumed measured
0e93202e-7b2a-3092-88fa-0b58f3f68474 | NV-06237 | 38.3988 | -117.2024 |  | 366 | 4N/43E-6C |  | NV | Basin and Range | Location based on Northing and Easting in 15 minute quad | 1978-01-30 |  |  | QAL | MGR5F11 - San Antonio well #2 | a | 15 | 65 | 1.5 |  | 0.209 |  |  |  | C |  | AMAX-78-TEC23 | AMAX Inc., 1998 Data release of Nevada Temperature-depth data for 1978 wells. Note data now part of SMU NGDS site field notes. | SMU 100578 |  | Data release - assumed measured
3c181619-b4da-319c-aa8f-8e519e753bd8 | NV-06363 | 40.6448 | -119.7666 |  | 506 | 32N/20E-20 |  | NV | Basin and Range | Location based on Northing and Easting in 60 minute quad | 1978-01-12 |  |  | QAL-mouth of rhyolite canyon | Buffalo | a | 20 | 40 | 1.5 |  | 0.209 |  |  |  | C |  | AMAX-78-TEC23 | AMAX Inc., 1998 Data release of Nevada Temperature-depth data for 1978 wells. Note data now part of SMU NGDS site field notes. | SMU 100578 |  | Data release - assumed measured
d9d1e84d-f690-3961-a1e1-f254e87c017e | NV-06288 | 40.6752 | -118.664 |  | 426 | 33N/29E |  | NV | Basin and Range | Location based on Northing and Easting in 60 minute quad | 1978-01-03 |  |  | Alluvium | Water well on top of hill | a | 20 | 70 | 1.5 |  | 0.209 |  |  |  | C |  | AMAX-78-TEC23 | AMAX Inc., 1998 Data release of Nevada Temperature-depth data for 1978 wells. Note data now part of SMU NGDS site field notes. | SMU 100578 |  | Data release - assumed measured
39041a90-8865-3ef6-a12f-f589b32e83b5 | NV-06289 | 40.1972 | -119.7529 |  | 427 | 27N/20E-21B |  | NV | Basin and Range | Location based on Northing and Easting in 7.5 minute quad | 1978-01-04 |  |  | White marl | Abandoned well | a | 25 | 55 | 1.5 |  | 0.209 |  |  |  | C |  | AMAX-78-TEC23 | AMAX Inc., 1998 Data release of Nevada Temperature-depth data for 1978 wells. Note data now part of SMU NGDS site field notes. | SMU 100578 |  | Data release - assumed measured
702029c1-416a-3939-8e24-5d11764db1dc | NV-06539 | 38.148 | -118.1873 |  | 84-110 | 3N/34E |  | NV | Basin and Range | Location based on Northing and Easting in 7.5 minute quad | 1984-01-23 |  | 31.5 |  | C4 | a | 20 | 31 | [6 empty] | X |  | AMAX-84-A00037 | AMAX Inc., 1998 Data release of California Nevada Oregon Temperature-depth data TEC-22. | SMU 100579 |  |  | "x" quality wells, should re-examine at later date, should not be used for INGENIOUS thermal calculations
ca4198d5-e4dd-332c-a789-8c098c16b66b | NV-06538 | 38.1488 | -118.1898 |  | 84-109 | 3N/34E |  | NV | Basin and Range | Location based on Northing and Easting in 7.5 minute quad | 1984-01-23 |  | 52 |  | C3 | a | 10 | 35 | [6 empty] | X |  | AMAX-84-A00037 | AMAX Inc., 1998 Data release of California Nevada Oregon Temperature-depth data TEC-22. | SMU 100579 |  |  | "x" quality wells, should re-examine at later date, should not be used for INGENIOUS thermal calculations
2475dfc9-8c8e-39c4-9315-8bc15e086c12 | NV-06100 | 41.1885 | -115.1156 |  | 205 | 40N/61E-35 |  | NV | Basin and Range | Location based on Northing and Easting in 7.5 minute quad | 1978-01-09 |  |  | Lake Seds | R1F27 Dam | a | 20 | 40 | 1.5 |  | 0.209 |  |  |  | C |  | AMAX-78-TEC23 | AMAX Inc., 1998 Data release of Nevada Temperature-depth data for 1978 wells. Note data now part of SMU NGDS site field notes. | SMU 100578 |  | Data release - assumed measured
fbe3f7b4-a66a-3461-8ae6-1fa9281f75f8 | NV-06190 | 39.5546 | -117.2199 |  | 309 | 20N/42E-35 |  | NV | Basin and Range | Location based on Northing and Easting in 7.5 minute quad | 1978-01-22 |  |  | QAL - rhyolite to N | MJRIVF1 - WM 5900 | a | 20 | 45 | 1.5 |  | 0.209 |  |  |  | C |  | AMAX-78-TEC23 | AMAX Inc., 1998 Data release of Nevada Temperature-depth data for 1978 wells. Note data now part of SMU NGDS site field notes. | SMU 100578 |  | Data release - assumed measured
3c985af3-e4b4-3d94-9063-af727fc7584e | NV-06157 | 39.7021 | -116.1739 |  | 269 | 21N/52E |  | NV | Basin and Range | Location based on Northing and Easting in 15 minute quad | 1978-01-13 |  |  | QAL | DMR1F29/KDBeth Valley | a | 20 | 63 | 1.5 |  | 0.209 |  |  |  | C |  | AMAX-78-TEC23 | AMAX Inc., 1998 Data release of Nevada Temperature-depth data for 1978 wells. Note data now part of SMU NGDS site field notes. | SMU 100578 |  | Data release - assumed measured
45ca16a6-ed45-3620-8a1e-65545a9d4419 | NV-06432 | 38.1706 | -117.7132 | RECCE | 83-4 | 4N/38E-21 |  | NV | Basin and Range | Location based on Northing and Easting in 7.5 minute quad | 1982-01-07 |  | 180 |  |  | a | 150 | 175 | [6 empty] | A |  | AMAX05 | AMAX Inc., 2005 Data release by Harry Olson including maps of areas | SMU 100576 |  |  | "A" quality wells, assumed good value
844f2f9a-963c-34d5-a921-514e68c5b868 | NV-06434 | 38.1706 | -117.7067 | RECCE | 83-6 | 4N/38E-28 |  | NV | Basin and Range | Location based on Northing and Easting in 7.5 minute quad | 1983-01-03 |  | 350 |  |  | a | 280 | 350 | [6 empty] | A |  | AMAX05 | AMAX Inc., 2005 Data release by Harry Olson including maps of areas | SMU 100576 |  |  | "A" quality wells, assumed good value
91b16a15-bab1-3e1e-b19c-86e011359a50 | NV-06126 | 41.5905 | -116.4811 |  | 233 | 44N/49E |  | NV | Basin and Range | Location based on Northing and Easting in 7.5 minute quad | 1978-01-06 |  |  | Basalt | DMR1F8/FB | a | 25 | 170 | 1.5 |  | 0.209 |  |  |  | C |  | AMAX-78-TEC23 | AMAX Inc., 1998 Data release of Nevada Temperature-depth data for 1978 wells. Note data now part of SMU NGDS site field notes. | SMU 100578 |  | Data release - assumed measured
5532e174-9ab5-371a-8749-15ac2b3c3d00 | NV-06319 | 39.0038 | -118.7891 |  | 459 | 13N/28E-7 |  | NV | Basin and Range | Location based on Northing and Easting in 15 minute quad | 1978-01-26 |  |  | QAL-playa | Calico Hills | a | 25 | 60 | 1.5 |  | 0.209 |  |  |  | C |  | AMAX-78-TEC23 | AMAX Inc., 1998 Data release of Nevada Temperature-depth data for 1978 wells. Note data now part of SMU NGDS site field notes. | SMU 100578 |  | Data release - assumed measured
f4003278-0369-3592-a101-fd2748eaebbb | NV-02303 | 38.2332 | -117.5509 | LUND AMS NEVADA | CROWSPG5 |  |  | NV | BASIN AND RANGE |  | 1963-01-29 |  |  | QUARTZ-MONZONITE | UND Data Record: US1729. THIS IS THE CROW SPRING SITE WHICH COMBINES 5 WELLS #'S 2 4 7 8 AND 10 | a | 110 | 290 | 3.05 | AUTH |  |  | 50 |  | A | Roy684 | Roy684 | Roy, R. F., E. R. Decker, D. D. Blackwell, and F. Birch, Heat flow in the United States, J. Geophys. Res., 73, 5207-5221, 1968. doi 10.1029/JB073i016p05207 | SMU 100719 | http://www.agu.org/pubs/crossref/1968/JB073i016p05207.shtml |  | "A" quality wells, assumed good value
ba4110e5-cfe9-38b6-9951-705f504047a7 | NV-06114 | 41.7835 | -116.9142 |  | 220 |  |  | NV | Basin and Range | Location based on Northing and Easting in 7.5 minute quad | 1978-01-05 |  |  | QAL w/ possible interbedded lava flows & basalt | MGR1F8/Lake Creek Well | a | 25 | 150 | 1.5 |  | 0.209 |  |  |  | C |  | AMAX-78-TEC23 | AMAX Inc., 1998 Data release of Nevada Temperature-depth data for 1978 wells. Note data now part of SMU NGDS site field notes. | SMU 100578 |  | Data release - assumed measured
7eba7f8b-e483-308e-a2b7-221a79943be2 | NV-06117 | 40.9812 | -115.8887 |  | 223 | 36N/54E-27 |  | NV | Basin and Range | Location based on Northing and Easting in 7.5 minute quad | 1978-01-08 |  |  | QAL | MGR1F25 | a | 15 | 35 | 1.5 |  | 0.209 |  |  |  | C |  | AMAX-78-TEC23 | AMAX Inc., 1998 Data release of Nevada Temperature-depth data for 1978 wells. Note data now part of SMU NGDS site field notes. | SMU 100578 |  | Data release - assumed measured
d759a32e-2a08-3660-b35c-5bd6a8db76dc | NV-06282 | 38.6566 | -116.034 |  | 420 | 9N/53E |  | NV | Basin and Range | Location based on Northing and Easting in 15 minute quad | 1978-01-01 |  |  | Valley fill | DH3 | a | 20 | 45 | 1.5 |  | 0.209 |  |  |  | C |  | AMAX-78-TEC23 | AMAX Inc., 1998 Data release of Nevada Temperature-depth data for 1978 wells. Note data now part of SMU NGDS site field notes. | SMU 100578 |  | Data release - assumed measured
f5b7258e-af44-37bb-94a0-6567b10bccd9 | NV-06255 | 37.9421 | -117.4938 |  | 388 |  |  | NV | Basin and Range | Location based on Northing and Easting in 7.5 minute quad | 1978-01-29 |  |  | Dark grey LS/Pinnkish tan LS | MJR4F30 - Dry Well/~4199000mN-457000mE | a | 18 | 33 | 1.5 |  | 0.209 |  |  |  | C |  | AMAX-78-TEC23 | AMAX Inc., 1998 Data release of Nevada Temperature-depth data for 1978 wells. Note data now part of SMU NGDS site field notes. | SMU 100578 |  | Data release - assumed measured
09438f15-9f14-3be3-8689-fc455ac04906 | NV-02454 | 38.1549 | -116.0909 | Nye County | NY-10 |  |  | NV | BASIN AND RANGE |  |  |  | 115.85 |  | Nye County http://pubs.usgs.gov/of/1999/of99-425/webmaps/home.html | a | 50 | 115.85 | 1.4 | SMU-2 |  |  |  |  | A | USGS-Sass99 | USGS-Sass99 | USGS-SASS99, USGS Open-file Report 99-425 online version 1.0, Geothermal Industry Temperature Profiles from the Great Basin, by John H. Sass, Susan S. Priest, Arnold J. Blanton, Penelope C. Sackett, Stephanie L. Welch and Mark A. Walters. | SMU 100763 | http://pubs.usgs.gov/of/1999/of99-425/webmaps/home.html |  | "A" quality wells, assumed good value
c3e0ecb6-e669-3073-9529-1311aeab69ce | NV-06324 | 38.0288 | -118.1118 |  | 464 | 6N/35E-5CA |  | NV | Basin and Range | Location based on Northing and Easting in 7.5 minute quad | 1978-01-27 |  |  | QAL-playa | Mina | a | 15 | 25 | 1.5 |  | 0.209 |  |  |  | C |  | AMAX-78-TEC23 | AMAX Inc., 1998 Data release of Nevada Temperature-depth data for 1978 wells. Note data now part of SMU NGDS site field notes. | SMU 100578 |  | Data release - assumed measured
bbf2beb6-0d36-398c-b31b-70965b3e8d83 | ID-00497 | 42.2819 | -114.0112 | TWIN FALLS AMS | WW | 13S/21E-20AD |  | ID | OWYHEE UPLANDS |  | 1976-01-31 | 1974-01-01 | 115 | IDAVADAVOL- | UND Data Record: US1324. BUCKHORN CANYON¦¦ 2020 change = dates added | a | 30 | 115 | 2.05 | AUTH |  |  | 8 | 1 | B | Brott813 | Brott813 | Brott, C. A., D. D. Blackwell, and J. P. Ziagos, Thermal and tectonic implications of heat flow in the eastern Snake River plain, Idaho, J. Geophys. Res., 86, 11709-11734, 1981. doi 10.1029/JB086iB12p11709 | SMU 100608 | http://www.agu.org/pubs/crossref/1981/JB086iB12p11709.shtml | assumed measured | corrected HF = significant manual examination from previous author, we assume this includes TC
2777c683-5f9d-307e-af4e-d345b3118cfe | NV-06253 | 38.1769 | -118.5058 |  | 386 | 4N/31E |  | NV | Basin and Range | Location based on Northing and Easting in 15 minute quad | 1978-01-28 |  |  | QAL | MJR4F24 - Cow Camp | a | 20 | 70 | 1.5 |  | 0.209 |  |  |  | C |  | AMAX-78-TEC23 | AMAX Inc., 1998 Data release of Nevada Temperature-depth data for 1978 wells. Note data now part of SMU NGDS site field notes. | SMU 100578 |  | Data release - assumed measured
5dd1b1f3-5013-31bc-978f-9b61a71e4383 | NV-06135 | 40.8812 | -115.3625 |  | 243 | 35N/59E-31 |  | NV | Basin and Range | Location based on Northing and Easting in 7.5 minute quad | 1978-01-11 |  |  | Playa Sed | MGR2F4 | a | 10 | 45 | 1.5 |  | 0.209 |  |  |  | C |  | AMAX-78-TEC23 | AMAX Inc., 1998 Data release of Nevada Temperature-depth data for 1978 wells. Note data now part of SMU NGDS site field notes. | SMU 100578 |  | Data release - assumed measured
ff18746d-f1bb-303b-9aac-cda6db0628d3 | NV-06115 | 41.1488 | -115.9334 |  | 221 | 38N/54E-30 |  | NV | Basin and Range | Location based on Northing and Easting in 7.5 minute quad | 1978-01-07 |  |  | QAL | MGR1F13 | a | 18 | 88 | 1.5 |  | 0.209 |  |  |  | C |  | AMAX-78-TEC23 | AMAX Inc., 1998 Data release of Nevada Temperature-depth data for 1978 wells. Note data now part of SMU NGDS site field notes. | SMU 100578 |  | Data release - assumed measured
1ae06aaf-fb34-3e2f-852d-a6028b64e998 | NV-06026 | 41.3251 | -114.2237 |  | 39 | 40N/68E-25 |  | NV | Basin and Range | Location based on Northing and Easting in 7.5 minute quad | 1977-01-09 |  |  | Sandy Alluvium | Montello/Gamble Well | a | 30 | 55 | 1.5 |  | 0.105 |  |  |  | C |  | AMAX-78-TEC23 | AMAX Inc., 1998 Data release of Nevada Temperature-depth data for 1978 wells. Note data now part of SMU NGDS site field notes. | SMU 100578 |  | Data release - assumed measured
f5992378-3207-378e-a7fa-c70f0fd76c25 | NV-06286 | 40.4516 | -118.7763 |  | 424 | 30N/29E |  | NV | Basin and Range | Location based on Northing and Easting in 60 minute quad | 1978-01-03 |  |  | Andosites, rhyolite, quartzite | Mineral hole in canyon | a | 30 | 70 | 1.5 |  | 0.209 |  |  |  | C |  | AMAX-78-TEC23 | AMAX Inc., 1998 Data release of Nevada Temperature-depth data for 1978 wells. Note data now part of SMU NGDS site field notes. | SMU 100578 |  | Data release - assumed measured
bb12a477-1bb1-3f6b-b263-7e34f219faca | NV-06342 | 41.7884 | -118.5117 |  | 484 | 45N/31E-8CA |  | NV | Basin and Range | Location based on Northing and Easting in 15 minute quad | 1978-01-17 |  |  | QAL | Bramlett Well | a | 25 | 45 | 1.5 |  | 0.209 |  |  |  | C |  | AMAX-78-TEC23 | AMAX Inc., 1998 Data release of Nevada Temperature-depth data for 1978 wells. Note data now part of SMU NGDS site field notes. | SMU 100578 |  | Data release - assumed measured
904bbd4b-181d-3759-8d6c-db79132c7f66 | NV-06250 | 39.0915 | -119.6616 |  | 383 | 14N/21E-16CA |  | NV | Basin and Range | Location based on Northing and Easting in 15 minute quad | 1978-01-26 |  |  | QAL/sand and gravel | MJR4F14 | a | 35 | 65 | 1.5 |  | 0.209 |  |  |  | C |  | AMAX-78-TEC23 | AMAX Inc., 1998 Data release of Nevada Temperature-depth data for 1978 wells. Note data now part of SMU NGDS site field notes. | SMU 100578 |  | Data release - assumed measured
ebadeccc-1825-3613-b2f2-80aa7d4edd42 | NV-06192 | 38.96 | -116.8546 |  | 316 |  |  | NV | Basin and Range | Location based on Northing and Easting in 7.5 minute quad | 1978-01-21 |  |  | Quartzite | MGR4F4 - Mt Gooding/.3 mi SW of Northumberland Pass | a | 15 | 35 | 1.5 |  | 0.209 |  |  |  | C |  | AMAX-78-TEC23 | AMAX Inc., 1998 Data release of Nevada Temperature-depth data for 1978 wells. Note data now part of SMU NGDS site field notes. | SMU 100578 |  | Data release - assumed measured
6cea183b-6447-3713-b967-e32166f0844c | NV-06359 | 40.7033 | -118.0241 |  | 502 | 33N/35E-26 |  | NV | Basin and Range | Location based on Northing and Easting in 15 minute quad | 1978-01-16 |  |  | QAL | Mill City Well | a | 20 | 50 | 1.5 |  | 0.209 |  |  |  | C |  | AMAX-78-TEC23 | AMAX Inc., 1998 Data release of Nevada Temperature-depth data for 1978 wells. Note data now part of SMU NGDS site field notes. | SMU 100578 |  | Data release - assumed measured
58698dd5-bbc6-301e-ae6b-e48e654d4435 | NV-06056 | 39.533 | -117.6805 |  | 79 | 19N/38E-11 |  | NV | Basin and Range | Location based on Northing and Easting in 15 minute quad | 1978-01-20 |  |  | QAL | Edwards Creek Well #1 | a | 20 | 42 | 1.5 |  | 0.209 |  |  |  | C |  | AMAX-78-TEC23 | AMAX Inc., 1998 Data release of Nevada Temperature-depth data for 1978 wells. Note data now part of SMU NGDS site field notes. | SMU 100578 |  | Data release - assumed measured
fe92b470-0b5d-3eec-9bbe-94e37b4ac727 | NV-06322 | 38.2715 | -118.1439 |  | 462 | 5N/35E-19 |  | NV | Basin and Range | Location based on Northing and Easting in 7.5 minute quad | 1978-01-27 |  |  | QAL-playa | Excelsior | a | 15 | 40 | 1.5 |  | 0.209 |  |  |  | C |  | AMAX-78-TEC23 | AMAX Inc., 1998 Data release of Nevada Temperature-depth data for 1978 wells. Note data now part of SMU NGDS site field notes. | SMU 100578 |  | Data release - assumed measured
bcfa4e20-f2a8-3bc0-b224-8cf0e1387ff9 | NV-06109 | 40.9788 | -115.4679 |  | 215 |  |  | NV | Basin and Range | Location based on Northing and Easting in 7.5 minute quad | 1978-01-09 |  |  | QAL | R2F3MJ | a | 15 | 75 | 1.5 |  | 0.209 |  |  |  | C |  | AMAX-78-TEC23 | AMAX Inc., 1998 Data release of Nevada Temperature-depth data for 1978 wells. Note data now part of SMU NGDS site field notes. | SMU 100578 |  | Data release - assumed measured
3fb4c400-6b16-3501-be80-f4124d62c354 | NV-06377 | 40.9701 | -117.97 |  | 520 | 36N/36E-30 |  | NV | Basin and Range | Location based on Northing and Easting in 15 minute quad | 1978-01-18 |  |  | QAL | Barret Springs | a | 20 | 40 | 1.5 |  | 0.209 |  |  |  | C |  | AMAX-78-TEC23 | AMAX Inc., 1998 Data release of Nevada Temperature-depth data for 1978 wells. Note data now part of SMU NGDS site field notes. | SMU 100578 |  | Data release - assumed measured
a7de598d-dd95-3542-9381-69f90a302e33 | UT-00537 | 37.8388 | -113.688 | ESCALANTE DESERT UTAH | EDC-3 | 34S/16W-18CDC |  | UT | BASIN AND RANGE |  | 1979-01-17 |  | 64 | ALLUVIUM&BASALTANDRHYOLITE&TUFF | CEDAR CITY AMS SMU REF (DR3)(DO44) | a | 35 | 64 | 1.4 |  | 0.2 |  |  |  | B |  | Chapman813 | Chapman, D. S., M. D. Clement, and C. W. Mase, Thermal regime of the Escalante Desert, Utah, with an analysis of the Newcastle geothermal system, J. Geophys. Res., 86, 11735-11746, 1981. doi 10.1029/JB086iB12p11735 | SMU 100611 | http://www.agu.org/pubs/crossref/1981/JB086iB12p11735.shtml | assumed measured
ecc01576-5d7b-3703-8b37-aa2a095142fc | UT-00524 | 37.6063 | -113.8153 | CEDAR CITY AMS UTAH | ED-1 | 37S/18W-36CCD |  | UT | BASIN AND RANGE |  |  |  | 101 | ALLUVIUM- | UND Data Record: US2794. EASTERN ESCALANTE DESERT SITE #1 | a | 30 | 92 | 1.5 |  | 0.1 |  | 11 |  | B |  | Chapman813 | Chapman, D. S., M. D. Clement, and C. W. Mase, Thermal regime of the Escalante Desert, Utah, with an analysis of the Newcastle geothermal system, J. Geophys. Res., 86, 11735-11746, 1981. doi 10.1029/JB086iB12p11735 | SMU 100611 | http://www.agu.org/pubs/crossref/1981/JB086iB12p11735.shtml | assumed measured
b1dd037e-c660-3dd4-b303-204dee92cf10 | NV-06130 | 40.7717 | -115.5847 |  | 238 | 33N/57E-5 |  | NV | Basin and Range | Location based on Northing and Easting in 7.5 minute quad | 1978-01-12 |  |  | QAL | MGR2F11 | a | 7 | 27 | 1.5 |  | 0.209 |  |  |  | C |  | AMAX-78-TEC23 | AMAX Inc., 1998 Data release of Nevada Temperature-depth data for 1978 wells. Note data now part of SMU NGDS site field notes. | SMU 100578 |  | Data release - assumed measured
0fc21d1d-8d70-3100-8dc0-ab95b5e5e633 | NV-06251 | 38.0906 | -118.3106 |  | 384 |  |  | NV | Basin and Range | Location based on Northing and Easting in 7.5 minute quad | 1978-01-27 |  |  | QAL | MJR4F20 - Drill 6010/1 mi due E of Eastside Mine | a | 20 | 50 | 1.5 |  | 0.209 |  |  |  | C |  | AMAX-78-TEC23 | AMAX Inc., 1998 Data release of Nevada Temperature-depth data for 1978 wells. Note data now part of SMU NGDS site field notes. | SMU 100578 |  | Data release - assumed measured
92e5441e-21da-3ea1-8f3f-72740a86e694 | NV-06370 | 40.9684 | -119.3306 |  | 512 | 36N/23E-25 |  | NV | Basin and Range | Location based on Northing and Easting in 60 minute quad | 1978-01-13 |  |  | QAL | Sherbring | a | 22 | 42 | 1.5 |  | 0.209 |  |  |  | C |  | AMAX-78-TEC23 | AMAX Inc., 1998 Data release of Nevada Temperature-depth data for 1978 wells. Note data now part of SMU NGDS site field notes. | SMU 100578 |  | Data release - assumed measured
b42c933f-5f37-3b7a-82da-d058371e5ffc | NV-06242 | 40.3898 | -117.946 |  | 371 | 29N/36E-16BB |  | NV | Basin and Range | Location based on Northing and Easting in 15 minute quad | 1978-01-03 |  |  | QAL | Sheppard | a | 30 | 110 | 1.5 |  | 0.209 |  |  |  | C |  | AMAX-78-TEC23 | AMAX Inc., 1998 Data release of Nevada Temperature-depth data for 1978 wells. Note data now part of SMU NGDS site field notes. | SMU 100578 |  | Data release - assumed measured
7c6de640-f0db-369a-ab12-8c15d63cf87d | NV-06041 | 40.5875 | -117.6553 |  | 60 | 31N/38E-1 |  | NV | Basin and Range | Location based on Northing and Easting in 15 minute quad | 1977-01-12 |  |  |  | USGS/DH-1 | a | 15 | 45 | 1.5 |  | 0.105 |  |  |  | C |  | AMAX-78-TEC23 | AMAX Inc., 1998 Data release of Nevada Temperature-depth data for 1978 wells. Note data now part of SMU NGDS site field notes. | SMU 100578 |  | Data release - assumed measured
0bcbfcf4-ed84-3cbc-8ec2-ec5d1ea98b95 | UT-00532 | 37.9997 | -113.5211 | CEDAR CITY AMS UTAH | ED-8 | 32S/15W-22CD |  | UT | BASIN AND RANGE |  |  |  | 100 | ALLUVIUM- | UND Data Record: US2767. ESCALANTE DESERT SITE #8 | a | 20 | 88 | 2.2 |  | 0.1 |  | 11 |  | B |  | Chapman813 | Chapman, D. S., M. D. Clement, and C. W. Mase, Thermal regime of the Escalante Desert, Utah, with an analysis of the Newcastle geothermal system, J. Geophys. Res., 86, 11735-11746, 1981. doi 10.1029/JB086iB12p11735 | SMU 100611 | http://www.agu.org/pubs/crossref/1981/JB086iB12p11735.shtml | assumed measured | corrected HF = significant manual examination from previous author, we assume this includes TC
04d86905-b291-3a72-9524-aa6481f34015 | NV-06235 | 37.1789 | -117.6947 |  | 364 | 4N/38E |  | NV | Basin and Range | Location based on Northing and Easting in 7.5 minute quad | 1978-01-29 |  |  | Porphory body | MGR5F8 | a | 40 | 120 | 1.7 |  | 0.209 |  |  |  | C |  | AMAX-78-TEC23 | AMAX Inc., 1998 Data release of Nevada Temperature-depth data for 1978 wells. Note data now part of SMU NGDS site field notes. | SMU 100578 |  | Data release - assumed measured
286aaeea-829c-37bb-badb-48b1a4ebfde9 | NV-06240 | 38.9168 | -115.5778 |  | 369 | 12N/57E-9 |  | NV | Basin and Range | Location based on Northing and Easting in 15 minute quad | 1978-01-01 |  |  | QAL | Bull Creek Well #2 | a | 20 | 50 | 1.7 |  | 0.209 |  |  |  | C |  | AMAX-78-TEC23 | AMAX Inc., 1998 Data release of Nevada Temperature-depth data for 1978 wells. Note data now part of SMU NGDS site field notes. | SMU 100578 |  | Data release - assumed measured
9d4d8021-b2b8-36af-b019-e8958cc902d9 | NV-06024 | 40.6707 | -116.717 |  | 34 | 32N/47E-6 |  | NV | Basin and Range | Location based on Northing and Easting in 15 minute quad | 1977-01-23 |  |  | QAL from OV | Dumphy Quad | a | 30 | 50 | 1.7 |  | 0.105 |  |  |  | C |  | AMAX-78-TEC23 | AMAX Inc., 1998 Data release of Nevada Temperature-depth data for 1978 wells. Note data now part of SMU NGDS site field notes. | SMU 100578 |  | Data release - assumed measured
ba5210f7-e4f4-397f-9173-4a39c35fef0b | UT-00450 | 38.1292 | -113.085 | RICHFIELD AMS | 62-A | 31S/11W-10CB |  | UT | BASIN AND RANGE |  |  |  | 484.8 |  | REF FILES FROM HARRY OLSON (THERMEX) | a | 61 | 484.8 | 1.4 | SMU-2 |  |  |  |  | A |  | AMAX Richfield | Thermex, Utah: Field notes for gradient, BHT and map for 7 wells, AMAX Inc., 1988 | SMU 1655 |  |  | "A" quality wells, assumed good value
d60db460-b9a3-3127-9c62-fe02790edbf5 | NV-06338 | 40.9245 | -117.3168 |  | 480 | 35N/41E-12B |  | NV | Basin and Range | Location based on Northing and Easting in 7.5 minute quad | 1978-01-15 |  |  | Shale | Iron Point | a | 20 | 35 | 1.7 |  | 0.209 |  |  |  | C |  | AMAX-78-TEC23 | AMAX Inc., 1998 Data release of Nevada Temperature-depth data for 1978 wells. Note data now part of SMU NGDS site field notes. | SMU 100578 |  | Data release - assumed measured
1c001f83-f676-3409-a00c-dc0d3798505a | NV-06362 | 41.6495 | -119.4552 |  | 505 | 43N/22E |  | NV | Basin and Range | Location based on Northing and Easting in 7.5 minute quad | 1978-01-19 |  |  | QAL | Leroy Well | a | 20 | 80 | 1.7 |  | 0.209 |  |  |  | C |  | AMAX-78-TEC23 | AMAX Inc., 1998 Data release of Nevada Temperature-depth data for 1978 wells. Note data now part of SMU NGDS site field notes. | SMU 100578 |  | Data release - assumed measured
15bcfb16-f2b0-3c40-a5fe-f81c03e42fdb | NV-06163 | 41.1914 | -117.1546 |  | 278 | 38N/43E |  | NV | Basin and Range | Location based on Northing and Easting in 60 minute quad | 1978-01-13 |  |  | valley Fill | R2F8 Dam | a | 20 | 100 | 1.7 |  | 0.209 |  |  |  | C |  | AMAX-78-TEC23 | AMAX Inc., 1998 Data release of Nevada Temperature-depth data for 1978 wells. Note data now part of SMU NGDS site field notes. | SMU 100578 |  | Data release - assumed measured
d3c3fefb-71c4-32a5-ba6c-a2efd926d099 | NV-06148 | 39.4715 | -116.1019 |  | 258 | 19N/52E |  | NV | Basin and Range | Location based on Northing and Easting in 15 minute quad | 1978-01-13 |  |  | QAL | MJR2F30/Dry Lake | a | 30 | 80 | 1.7 |  | 0.209 |  |  |  | C |  | AMAX-78-TEC23 | AMAX Inc., 1998 Data release of Nevada Temperature-depth data for 1978 wells. Note data now part of SMU NGDS site field notes. | SMU 100578 |  | Data release - assumed measured
0efc2dd9-eb1e-38cf-b3f6-d9526bae43f5 | NV-06025 | 40.8368 | -115.7156 |  | 38 | 34N/56E-18 |  | NV | Basin and Range | Location based on Northing and Easting in 7.5 minute quad | 1977-01-14 |  |  | Tuffaceous Tert Sed | Elko East/Denver Well | a | 35 | 60 | 1.7 |  | 0.209 |  |  |  | C |  | AMAX-78-TEC23 | AMAX Inc., 1998 Data release of Nevada Temperature-depth data for 1978 wells. Note data now part of SMU NGDS site field notes. | SMU 100578 |  | Data release - assumed measured
a2abc13a-29e8-322b-8750-194ca82d15f5 | NV-06063 | 39.7889 | -117.3538 |  | 88 | 22N/41E- |  | NV | Basin and Range | Location based on Northing and Easting in 7.5 minute quad | 1977-01-27 |  |  | drifting | Gilbert Creek/SE61 | a | 50 | 80 | 1.7 |  | 0.209 |  |  |  | C |  | AMAX-78-TEC23 | AMAX Inc., 1998 Data release of Nevada Temperature-depth data for 1978 wells. Note data now part of SMU NGDS site field notes. | SMU 100578 |  | Data release - assumed measured
50ed8e7e-49d4-36a8-8870-3bb1331d501a | ID-00791 | 42.1509 | -111.9571 | BEAR RIVER-PRESTON | BR78-20 | 15S/38E-1AA |  | ID | BASIN AND RANGE |  | 1978-01-17 | 1978-01-30 | 85 | SANDANDGRAVEL&SILTYCLAY;LITHOLOGYLOGAVAILABLE | REF (S21) | a | 39 | 85 | 2 | SMU-1 |  |  |  |  | B |  | ChevronResourcesCo78 | Temperature gradient hole data, Bear River Prospect. Preston, Idaho, Chevron Resources Company, Aug. 1978. | SMU 1732 |  | assumed measured | corrected HF = significant manual examination from previous author, we assume this includes TC
8372331e-b64f-38c4-839a-77c4bb35515d | NV-06053 | 39.8086 | -118.2988 |  | 74 | 17N/33E-29 |  | NV | Basin and Range | Location based on Northing and Easting in 7.5 minute quad | 1977-01-30 |  |  |  | Frenchman #3 | a | 80 | 120 | 1.7 |  | 0.105 |  |  |  | C |  | AMAX-78-TEC23 | AMAX Inc., 1998 Data release of Nevada Temperature-depth data for 1978 wells. Note data now part of SMU NGDS site field notes. | SMU 100578 |  | Data release - assumed measured
98f15b9e-9a48-32e4-8ddc-f2cad0bf6515 | NV-06147 | 39.3566 | -116.1641 |  | 257 | 17N/52E |  | NV | Basin and Range | Location based on Northing and Easting in 15 minute quad | 1978-01-13 |  |  | QAL | MJR2F29 | a | 20 | 100 | 1.7 |  | 0.209 |  |  |  | C |  | AMAX-78-TEC23 | AMAX Inc., 1998 Data release of Nevada Temperature-depth data for 1978 wells. Note data now part of SMU NGDS site field notes. | SMU 100578 |  | Data release - assumed measured
aa734b6a-3fcc-3029-89a6-4394e4e7fe9a | NV-06052 | 39.6329 | -118.3363 |  | 73 | 20N/22E-1 |  | NV | Basin and Range | Location based on Northing and Easting in 7.5 minute quad | 1977-01-30 |  |  |  | Cox Canyon #2 | a | 40 | 65 | 1.7 |  | 0.209 |  |  |  | C |  | AMAX-78-TEC23 | AMAX Inc., 1998 Data release of Nevada Temperature-depth data for 1978 wells. Note data now part of SMU NGDS site field notes. | SMU 100578 |  | Data release - assumed measured
1a667350-ecc8-3de5-b29e-c7bea9799998 | NV-06208 | 39.9406 | -117.0549 |  | 332 | 24N/44E |  | NV | Basin and Range | Location based on Northing and Easting in 7.5 minute quad | 1978-01-21 |  |  | Valley Fill | Roll3F8 Dam - windmill @ Sarico Valley | a | 20 | 34 | 1.7 |  | 0.209 |  |  |  | C |  | AMAX-78-TEC23 | AMAX Inc., 1998 Data release of Nevada Temperature-depth data for 1978 wells. Note data now part of SMU NGDS site field notes. | SMU 100578 |  | Data release - assumed measured
85983026-36e3-3af4-ab0f-00d63b293646 | NV-06205 | 39.8579 | -117.1723 |  | 329 | 23N/43E |  | NV | Basin and Range | Location based on Northing and Easting in 7.5 minute quad | 1978-01-20 |  |  | Alluvium/rhyolite | Roll3F5 Dam | a | 30 | 70 | 1.7 |  | 0.209 |  |  |  | C |  | AMAX-78-TEC23 | AMAX Inc., 1998 Data release of Nevada Temperature-depth data for 1978 wells. Note data now part of SMU NGDS site field notes. | SMU 100578 |  | Data release - assumed measured
aad027c7-868a-3698-b881-cd6354cc7447 | NV-06206 | 39.861 | -117.1638 |  | 330 | 23N/43E |  | NV | Basin and Range | Location based on Northing and Easting in 7.5 minute quad | 1978-01-20 |  |  | Siltstone/abrecciated tuff | Roll3F6 Dam | a | 30 | 70 | 1.7 |  | 0.209 |  |  |  | C |  | AMAX-78-TEC23 | AMAX Inc., 1998 Data release of Nevada Temperature-depth data for 1978 wells. Note data now part of SMU NGDS site field notes. | SMU 100578 |  | Data release - assumed measured
acc5b94f-de85-33e5-8752-ac8d39331ce3 | NV-06001 | 40.5766 | -116.65 |  | 4 | 31N/47E-23 |  | NV | Basin and Range | Location based on Northing and Easting in 15 minute quad | 1977-01-28 |  |  | Volcanic soil | WWV8 | a | 45 | 65 | 1.7 |  | 0.209 |  |  |  | C |  | AMAX-78-TEC23 | AMAX Inc., 1998 Data release of Nevada Temperature-depth data for 1978 wells. Note data now part of SMU NGDS site field notes. | SMU 100578 |  | Data release - assumed measured
77b8b682-b469-3083-8da7-078e243f6545 | NV-06046 | 40.5566 | -117.7061 |  | 65 | 31N/38E-16 |  | NV | Basin and Range | Location based on Northing and Easting in 15 minute quad | 1977-01-13 |  |  | unstable | Leach HS/SE16 | a | 55 | 110 | 1.7 |  | 0.209 |  |  |  | C |  | AMAX-78-TEC23 | AMAX Inc., 1998 Data release of Nevada Temperature-depth data for 1978 wells. Note data now part of SMU NGDS site field notes. | SMU 100578 |  | Data release - assumed measured
c74e986c-05a8-3943-b000-59c56be8a77e | NV-06007 | 41.8117 | -115.9806 |  | 10 | 45N/53E-11 |  | NV | Basin and Range | Location based on Northing and Easting in 15 minute quad | 1977-01-15 |  |  | Altered carbonates, vassicular basalt distribution | Rio Tinto | a | 60 | 100 | 1.9 |  | 0.209 |  |  |  | C |  | AMAX-78-TEC23 | AMAX Inc., 1998 Data release of Nevada Temperature-depth data for 1978 wells. Note data now part of SMU NGDS site field notes. | SMU 100578 |  | Data release - assumed measured
8812ffdd-090f-3102-be6b-14954f71124a | NV-06200 | 39.2499 | -117.0009 |  | 324 | 17N/46E |  | NV | Basin and Range | Location based on SW corner of map | 1978-01-19 |  |  | Crystalline l.s. - skarn | R2F34 Dam | a | 20 | 60 | 1.9 |  | 0.209 |  |  |  | C |  | AMAX-78-TEC23 | AMAX Inc., 1998 Data release of Nevada Temperature-depth data for 1978 wells. Note data now part of SMU NGDS site field notes. | SMU 100578 |  | Data release - assumed measured
e1a0a0ce-6389-370a-9145-ea1653bbebaa | NV-06233 | 38.6066 | -118.3288 |  | 361 | 9N/33E-28A |  | NV | Basin and Range | Location based on Northing and Easting in 60 minute quad | 1978-01-27 |  |  | Hydrothermally altered sediments. Cu, other metals. | MGR5F1 | a | 25 | 75 | 2.1 |  | 0.209 |  |  |  | C |  | AMAX-78-TEC23 | AMAX Inc., 1998 Data release of Nevada Temperature-depth data for 1978 wells. Note data now part of SMU NGDS site field notes. | SMU 100578 |  | Data release - assumed measured
6567b751-80bd-3c89-a534-028c4a822e0b | NV-06263 | 40.0089 | -119.2316 |  | 396 | 25N/-24 |  | NV | Basin and Range | Location based on Northing and Easting in 60 minute quad | 1978-01-03 |  |  | Barite? | DH, drilled on slope, data corrected | a | 18 | 38 | 2.3 |  | 0.209 |  |  |  | C |  | AMAX-78-TEC23 | AMAX Inc., 1998 Data release of Nevada Temperature-depth data for 1978 wells. Note data now part of SMU NGDS site field notes. | SMU 100578 |  | Data release - assumed measured
a3fa5cf8-71ed-3d64-8e27-5684b3b26e8a | NV-06174 | 39.4578 | -117.1012 |  | 292 | 18N/43E-1 |  | NV | Basin and Range | Location based on Northing and Easting in 15 minute quad | 1978-01-19 |  |  | Med-grained Granite w/ whitish alteration zones | MJR3F14/C-4 Apex | a | 20 | 35 | 2.3 |  | 0.209 |  |  |  | C |  | AMAX-78-TEC23 | AMAX Inc., 1998 Data release of Nevada Temperature-depth data for 1978 wells. Note data now part of SMU NGDS site field notes. | SMU 100578 |  | Data release - assumed measured
d3cb0a95-468f-3b32-9c79-c3c588f77ecd | NV-06317 | 39.0496 | -119.2341 |  | 457 | 13N/25E-30BB |  | NV | Basin and Range | Location based on Northing and Easting in 15 minute quad | 1978-01-25 |  |  | Intermediate volcanics,plagioclase xls, quartz viens, bionite, pyrite | Carson Hill | a | 20 | 45 | 2.3 |  | 0.209 |  |  |  | C |  | AMAX-78-TEC23 | AMAX Inc., 1998 Data release of Nevada Temperature-depth data for 1978 wells. Note data now part of SMU NGDS site field notes. | SMU 100578 |  | Data release - assumed measured
cc580652-cc71-328b-b47b-6ec763fc9321 | NV-06015 | 40.9327 | -116.3602 |  | 20 | 35N/50E-4 |  | NV | Basin and Range | Location based on Northing and Easting in 7.5 minute quad | 1977-01-22 |  |  | Limestone - siltstone | Rodeo Creek | a | 130 | 220 | 2.3 |  | 0.209 |  |  |  | C |  | AMAX-78-TEC23 | AMAX Inc., 1998 Data release of Nevada Temperature-depth data for 1978 wells. Note data now part of SMU NGDS site field notes. | SMU 100578 |  | Data release - assumed measured
166ab6d3-b81a-388f-8eb4-eda2fb067ce9 | NV-06238 | 38.5408 | -117.0835 |  | 367 | 8N/44E-19AB |  | NV | Basin and Range | Location based on Northing and Easting in 7.5 minute quad | 1978-01-30 |  |  | Metasediments, shale chowing | Mineral hole | a | 20 | 50 | 2.3 |  | 0.209 |  |  |  | C |  | AMAX-78-TEC23 | AMAX Inc., 1998 Data release of Nevada Temperature-depth data for 1978 wells. Note data now part of SMU NGDS site field notes. | SMU 100578 |  | Data release - assumed measured
41f2826e-bc8d-3c04-9426-630f036f8062 | NV-06292 | 39.8951 | -119.6894 |  | 430 | 23N/21E-1BA |  | NV | Basin and Range | Location based on Northing and Easting in 15 minute quad | 1978-01-05 |  |  | rhyolite |  | a | 20 | 55 | 2.3 |  | 0.209 |  |  |  | C |  | AMAX-78-TEC23 | AMAX Inc., 1998 Data release of Nevada Temperature-depth data for 1978 wells. Note data now part of SMU NGDS site field notes. | SMU 100578 |  | Data release - assumed measured
a2ebe550-781a-33e7-8c2d-6ae2b664e98d | NV-06249 | 39.4746 | -119.4634 |  | 382 | 19N/22E-36BA |  | NV | Basin and Range | Location based on Northing and Easting in 15 minute quad | 1978-01-25 |  |  | Rhyolite porphyry | MJR4F12 - S of Gooseberry Mine | a | 15 | 70 | 2.5 |  | 0.209 |  |  |  | C |  | AMAX-78-TEC23 | AMAX Inc., 1998 Data release of Nevada Temperature-depth data for 1978 wells. Note data now part of SMU NGDS site field notes. | SMU 100578 |  | Data release - assumed measured
7ee36a92-db6a-3a46-8239-9492cc9aa759 | NV-06155 | 39.7915 | -116.1438 |  | 266 | 22N/52E |  | NV | Basin and Range | Location based on Northing and Easting in 15 minute quad | 1978-01-12 |  |  | Porphorite rhyolite | Mt Hope Mine #2 | a | 18 | 60 | 2.5 |  | 0.209 |  |  |  | C |  | AMAX-78-TEC23 | AMAX Inc., 1998 Data release of Nevada Temperature-depth data for 1978 wells. Note data now part of SMU NGDS site field notes. | SMU 100578 |  | Data release - assumed measured
09cf2cde-72f4-3bb2-98e8-7eb79ebb69f0 | NV-06016 | 40.7583 | -117.5196 |  | 21 | 33N/40E-6 |  | NV | Basin and Range | Location based on Northing and Easting in 15 minute quad | 1977-01-26 |  |  | Branodiorite | Sonoma Project-Winnemucca | a | 30 | 130 | 2.9 |  | 0.209 |  |  |  | C |  | AMAX-78-TEC23 | AMAX Inc., 1998 Data release of Nevada Temperature-depth data for 1978 wells. Note data now part of SMU NGDS site field notes. | SMU 100578 |  | Data release - assumed measured
b40bc8c8-6a6a-3f54-a026-522891da29cb | NV-06159 | 40.3134 | -116.6959 |  | 271 | 28N/47E-8 |  | NV | Basin and Range | Location based on Northing and Easting in 15 minute quad | 1978-01-16 |  |  | Quartzite | DMR2F11/Goldquartz | a | 25 | 60 | 3.8 |  | 0.209 |  |  |  | C |  | AMAX-78-TEC23 | AMAX Inc., 1998 Data release of Nevada Temperature-depth data for 1978 wells. Note data now part of SMU NGDS site field notes. | SMU 100578 |  | Data release - assumed measured
13c0f7cd-d92a-3893-a3f3-7b22de0fe2c1 | NV-02735 | 40.6344 | -118.2382 | Humboldt House | HRB-76 | 32N/33E-15 |  | NV | BASIN AND RANGE |  |  |  | 91.4 |  |  | a | 0 | 91.4 | 1.4 | SMU-2 |  |  |  |  | B |  | Garside97NevadaCD | Garside, L.J., Nevada geothermal gradient-hole database, Nevada Bureau of Mines and Geology, CD-ROM prepared under INEL Contract NO. C85-110656-005, 1997. | SMU 100638 | https://wolfweb.unr.edu/homepage/lgarside/Geothermal/Gradient/Final_Rpt.doc | assumed measured | corrected HF = significant manual examination from previous author, we assume this includes TC
761f4984-ad0d-3dbf-9f57-ee9884bb4875 | NV-02385 | 38.2849 | -117.8376 | Esmeralda COUNTY | E-02 |  |  | NV | BASIN AND RANGE |  |  |  | 152.44 |  | Esmeralda County http://pubs.usgs.gov/of/1999/of99-425/webmaps/home.html | a |  | 152.44 | 1.4 | SMU-2 |  |  |  |  | A | USGS-Sass99 | USGS-Sass99 | USGS-SASS99, USGS Open-file Report 99-425 online version 1.0, Geothermal Industry Temperature Profiles from the Great Basin, by John H. Sass, Susan S. Priest, Arnold J. Blanton, Penelope C. Sackett, Stephanie L. Welch and Mark A. Walters. | SMU 100763 | http://pubs.usgs.gov/of/1999/of99-425/webmaps/home.html |  | "A" quality wells, assumed good value
77035547-55d4-3fee-930b-a178747f0538 | NV-06143 | 39.5078 | -115.9828 |  | 253 |  |  | NV | Basin and Range | Location based on Northing and Easting in 15 minute quad | 1978-01-12 |  |  | Quartzite Breccia | MJR2F25/Caribou Hill | a | 20 | 100 | 4.2 |  | 0.418 |  |  |  | C |  | AMAX-78-TEC23 | AMAX Inc., 1998 Data release of Nevada Temperature-depth data for 1978 wells. Note data now part of SMU NGDS site field notes. | SMU 100578 |  | Data release - assumed measured
bd83deb4-960a-3954-af3d-110e9c63bf07 | NV-06271 | 39.2836 | -118.8878 |  | 405 | 5N/28E-17CC |  | NV | Basin and Range | Location based on Northing and Easting in 15 minute quad | 1978-01-27 |  |  | Heavily silicified, quartzite | Siskon property - middle of road | a | 20 | 50 | 4.2 |  | 0.209 |  |  |  | C |  | AMAX-78-TEC23 | AMAX Inc., 1998 Data release of Nevada Temperature-depth data for 1978 wells. Note data now part of SMU NGDS site field notes. | SMU 100578 |  | Data release - assumed measured
a2c0f786-e2f6-3f19-a0ed-a3ebbcd93c86 | NV-06065 | 38.2449 | -117.5637 |  | 93 | 4N/39E |  | NV | Basin and Range | Location based on Northing and Easting in 7.5 minute quad | 1977-01-06 |  |  |  | Grow Springs #2 | a | 45 | 60 | 1.9 |  | 0.209 |  |  |  | X |  | AMAX-78-TEC23 | AMAX Inc., 1998 Data release of Nevada Temperature-depth data for 1978 wells. Note data now part of SMU NGDS site field notes. | SMU 100578 |  |  | "x" quality wells, should re-examine at later date, should not be used for INGENIOUS thermal calculations
0cdc0765-a8bf-3616-9598-9d9f4091b008 | NV-02872 | 39.8179 | -118.0312 | Dixie Valley | SR-B | 23N/35E-34DB |  | NV | BASIN AND RANGE |  | 1976-01-20 |  | 79.2 |  | REF FROMTHENEVADACD-ROM;GRADIENTFROMD.BLACKWELLFILESSOUTHLANDROYALTYCOMPANY | a | 18.3 | 79.2 | 1.4 | SMU-2 |  |  |  |  | B |  | Garside97NevadaCD | Garside, L.J., Nevada geothermal gradient-hole database, Nevada Bureau of Mines and Geology, CD-ROM prepared under INEL Contract NO. C85-110656-005, 1997. | SMU 100638 | https://wolfweb.unr.edu/homepage/lgarside/Geothermal/Gradient/Final_Rpt.doc | assumed measured | corrected HF = significant manual examination from previous author, we assume this includes TC
4ed3a5ab-1165-3b23-9980-3da61a9feebf | NV-02876 | 39.8896 | -118.0112 | Dixie Valley | SR-H | 23N/35E-2CBB |  | NV | BASIN AND RANGE |  | 1976-01-03 |  | 91.4 |  | REF FROMTHENEVADACD-ROM;GRADIENTFROMD.BLACKWELLFILESSOUTHLANDROYALTYCOMPANY | a | 12.2 | 91.4 | 1.4 | SMU-2 |  |  |  |  | B |  | Garside97NevadaCD | Garside, L.J., Nevada geothermal gradient-hole database, Nevada Bureau of Mines and Geology, CD-ROM prepared under INEL Contract NO. C85-110656-005, 1997. | SMU 100638 | https://wolfweb.unr.edu/homepage/lgarside/Geothermal/Gradient/Final_Rpt.doc | assumed measured | corrected HF = significant manual examination from previous author, we assume this includes TC
fc89790d-52e2-3b75-a45a-9579b1ef1806 | NV-06030 | 40.5836 | -116.6117 |  | 44 | 31N/48E-6 |  | NV | Basin and Range | Location based on Northing and Easting in 15 minute quad | 1977-01-27 | 1977-01-05 |  | Volcanic soil, beowawe | Dimphy/wwv-2¦¦ 2020 change = dates added | a | 20 | 33.5 | 0.4 |  | 0.105 |  |  |  | D |  | AMAX-78-TEC23 | AMAX Inc., 1998 Data release of Nevada Temperature-depth data for 1978 wells. Note data now part of SMU NGDS site field notes. | SMU 100578 |  | Data release - assumed measured
8fd500b1-1995-3fe0-9777-9da92c85554b | NV-06022 | 40.0679 | -116.4812 |  | 31 | 25N/49E-7 |  | NV | Basin and Range | Location based on Northing and Easting in 15 minute quad | 1977-01-24 |  |  | Volcanic all & minor sand & LMS | Bauman Well | a | 40 | 60 | 0.6 |  | 0.105 |  |  |  | D |  | AMAX-78-TEC23 | AMAX Inc., 1998 Data release of Nevada Temperature-depth data for 1978 wells. Note data now part of SMU NGDS site field notes. | SMU 100578 |  | Data release - assumed measured
cdc7fa30-970f-3c92-bd28-635972b685c1 | NV-02874 | 39.8322 | -118.0293 | Dixie Valley | SR-D | 23N/35E-27DA |  | NV | BASIN AND RANGE |  | 1976-01-15 |  | 88.4 |  | REF FROMTHENEVADACD-ROM;GRADIENTFROMD.BLACKWELLFILESSOUTHLANDROYALTYCOMPANY ¦¦ 2020 corrected location | a | 12.2 | 88.4 | 1.4 | SMU-2 |  |  |  |  | B |  | Garside97NevadaCD | Garside, L.J., Nevada geothermal gradient-hole database, Nevada Bureau of Mines and Geology, CD-ROM prepared under INEL Contract NO. C85-110656-005, 1997. | SMU 100638 | https://wolfweb.unr.edu/homepage/lgarside/Geothermal/Gradient/Final_Rpt.doc | assumed measured | corrected HF = significant manual examination from previous author, we assume this includes TC
68aa4cd5-8734-3c0c-8a9c-a9cf9bb89f61 | NV-06087 | 40.6437 | -119.3721 |  | 120 | 32N/23E-21 |  | NV | Basin and Range | Location based on Northing and Easting in 15 minute quad | 1977-01-19 |  |  |  | Gerlock #7 | a | 5 | 15 | 0.8 |  | 0.209 |  |  |  | D |  | AMAX-78-TEC23 | AMAX Inc., 1998 Data release of Nevada Temperature-depth data for 1978 wells. Note data now part of SMU NGDS site field notes. | SMU 100578 |  | Data release - assumed measured
930d333d-59df-37dd-a4b8-205239770023 | UT-00292 | 38.2288 | -113.2787 | BEST | 320 | 30S/13W-2C |  | UT | BASIN AND RANGE | location estimated from TRS |  |  | 123 |  | REF (AMAX BEST NORTH AND SOUTH MAP) | a | 30 | 123 | 1.756 | [5 empty] | A |  | AMAX Best 1976 | AMAX, 1976, Best Utah temperature data from A00023 A00024 and A00040 (now related information for each site in SMU NDGS node). | SMU 100565 |  |  | "A" quality wells, assumed good value
855e38ef-e850-319f-9e82-ca53428876d0 | NV-06354 | 41.5682 | -119.1191 |  | 497 | 42N/25E-10CAD |  | NV | Basin and Range | Location based on Northing and Easting in 15 minute quad | 1978-01-18 |  |  | Valley Fill | Summit Lake Well | a | 19 | 29 | 1.3 |  | 0.209 |  |  |  | D |  | AMAX-78-TEC23 | AMAX Inc., 1998 Data release of Nevada Temperature-depth data for 1978 wells. Note data now part of SMU NGDS site field notes. | SMU 100578 |  | Data release - assumed measured
7ee08a0f-9482-32ca-89a9-87e5292cc78f | NV-06334 | 40.3229 | -118.272 |  | 475 | 28N/33E-4AA |  | NV | Basin and Range | Location based on Northing and Easting in 15 minute quad | 1978-01-03 |  |  | QAL | Seveni | a | 18 | 26 | 1.3 |  | 0.209 |  |  |  | D |  | AMAX-78-TEC23 | AMAX Inc., 1998 Data release of Nevada Temperature-depth data for 1978 wells. Note data now part of SMU NGDS site field notes. | SMU 100578 |  | Data release - assumed measured
5e8c63c0-a47a-352b-83c4-984cc9f751c6 | NV-06010 | 40.9477 | -116.8525 |  | 13 | 36N/45E-36 |  | NV | Basin and Range | Location based on Northing and Easting in 7.5 minute quad | 1978-01-11 |  |  | Valley Fill | R1F32 Dam/Izzenhood Ranch | a | 15 | 50 | 1.3 |  | 0.209 |  |  |  | D |  | AMAX-78-TEC23 | AMAX Inc., 1998 Data release of Nevada Temperature-depth data for 1978 wells. Note data now part of SMU NGDS site field notes. | SMU 100578 |  | Data release - assumed measured
8c5d7bc3-c999-3cc2-89e5-e26b19ad4749 | NV-06014 | 40.8743 | -116.2282 |  | 19 | 34N/51E-3 |  | NV | Basin and Range | Location based on Northing and Easting in 7.5 minute quad | 1977-01-22 |  |  | Tuffaceous alluvium | Shroeder Mtn. | a | 5 | 19.8 | 1.3 |  | 0.105 |  |  |  | D |  | AMAX-78-TEC23 | AMAX Inc., 1998 Data release of Nevada Temperature-depth data for 1978 wells. Note data now part of SMU NGDS site field notes. | SMU 100578 |  | Data release - assumed measured
496e13ae-f5cb-31fe-9f17-9d194d42b268 | NV-06341 | 41.751 | -118.5117 |  | 483 | 45N/31E-28AB |  | NV | Basin and Range | Location based on Northing and Easting in 15 minute quad | 1978-01-17 |  |  | QAL | Hot Springs Well/BLM | a | 17.5 | 27.5 | 1.3 |  | 0.209 |  |  |  | D |  | AMAX-78-TEC23 | AMAX Inc., 1998 Data release of Nevada Temperature-depth data for 1978 wells. Note data now part of SMU NGDS site field notes. | SMU 100578 |  | Data release - assumed measured
c9ef1bbb-2c9b-33ca-ad66-ed930c37cbe5 | NV-06259 | 38.8153 | -117.6784 |  | 392 | 11N/38E-14CB |  | NV | Basin and Range | Location based on Northing and Easting in 15 minute quad | 1978-01-02 |  |  | QAL | SEC 14 | a | 17 | 25 | 1.3 |  | 0.209 |  |  |  | D |  | AMAX-78-TEC23 | AMAX Inc., 1998 Data release of Nevada Temperature-depth data for 1978 wells. Note data now part of SMU NGDS site field notes. | SMU 100578 |  | Data release - assumed measured
b639c710-feed-377c-800e-38cd4c8e7b0e | NV-06068 | 39.5561 | -118.8616 |  | 98 | 20N/28E-32 |  | NV | Basin and Range | Location based on Northing and Easting in 15 minute quad | 1977-01-08 |  |  |  | Soda Lake #2 | a | 10 | 40 | 1.3 |  | 0.209 |  |  |  | D |  | AMAX-78-TEC23 | AMAX Inc., 1998 Data release of Nevada Temperature-depth data for 1978 wells. Note data now part of SMU NGDS site field notes. | SMU 100578 |  | Data release - assumed measured
791bcab9-d244-3937-9f3d-b7fdf29910ef | NV-06372 | 40.8696 | -119.2937 |  | 515 | 35N/24E-32 |  | NV | Basin and Range | Location based on Northing and Easting in 60 minute quad | 1978-01-13 |  |  |  | USGS water level monitoring | a | 14.5 | 17.5 | 1.3 |  | 0.209 |  |  |  | D |  | AMAX-78-TEC23 | AMAX Inc., 1998 Data release of Nevada Temperature-depth data for 1978 wells. Note data now part of SMU NGDS site field notes. | SMU 100578 |  | Data release - assumed measured
71c4a9ce-5982-3500-9715-d8928f05ba41 | NV-06045 | 40.5521 | -117.6818 |  | 64 | 31N/38E-23 |  | NV | Basin and Range | Location based on Northing and Easting in 15 minute quad | 1977-01-13 |  |  |  | Leach HS/NW23 | a | 5 | 18 | 1.3 |  | 0.209 |  |  |  | D |  | AMAX-78-TEC23 | AMAX Inc., 1998 Data release of Nevada Temperature-depth data for 1978 wells. Note data now part of SMU NGDS site field notes. | SMU 100578 |  | Data release - assumed measured
576c6cad-b4af-3d15-b4ee-15f520f76f3a | NV-06044 | 40.5802 | -117.6582 |  | 63 | 31N/38E-12 |  | NV | Basin and Range | Location based on Northing and Easting in 15 minute quad | 1977-01-13 |  |  |  | NW12 | a | 5 | 18 | 1.3 |  | 0.209 |  |  |  | D |  | AMAX-78-TEC23 | AMAX Inc., 1998 Data release of Nevada Temperature-depth data for 1978 wells. Note data now part of SMU NGDS site field notes. | SMU 100578 |  | Data release - assumed measured
b9efe757-761b-3ea5-b4ef-b5e331cc57bc | NV-06011 | 40.3021 | -116.4466 |  | 16 | 28N/49E-9 |  | NV | Basin and Range | Location based on Northing and Easting in 15 minute quad | 1977-01-27 |  |  | Granite Pediment | Frenchie Creek | a | 11.3 | 13.15 | 1.4 |  | 0.209 |  |  |  | D |  | AMAX-78-TEC23 | AMAX Inc., 1998 Data release of Nevada Temperature-depth data for 1978 wells. Note data now part of SMU NGDS site field notes. | SMU 100578 |  | Data release - assumed measured
8f158491-b755-3564-9b80-158ca808e251 | NV-06005 | 40.5766 | -116.538 |  | 8 | 31N/48E-11 |  | NV | Basin and Range | Location based on Northing and Easting in 15 minute quad | 1977-01-28 |  |  | QAL, brown, mg to fg | Whirlwind Valley | a | 10 | 32 | 1.4 |  | 0.209 |  |  |  | D |  | AMAX-78-TEC23 | AMAX Inc., 1998 Data release of Nevada Temperature-depth data for 1978 wells. Note data now part of SMU NGDS site field notes. | SMU 100578 |  | Data release - assumed measured
d8fd25a2-5961-3390-89e0-579bd57566f5 | NV-06219 | 39.6106 | -116.5607 |  | 344 | 20N/48E |  | NV | Basin and Range | Location based on Northing and Easting in 15 minute quad | 1978-01-19 |  |  | QAL | Moniter Valley | a | 15.5 | 20.5 | 1.5 |  | 0.209 |  |  |  | D |  | AMAX-78-TEC23 | AMAX Inc., 1998 Data release of Nevada Temperature-depth data for 1978 wells. Note data now part of SMU NGDS site field notes. | SMU 100578 |  | Data release - assumed measured
0e44f073-6ba6-31e3-9141-2efcea9201ca | NV-06239 | 38.8229 | -115.5713 |  | 368 | 11N/57E-16 |  | NV | Basin and Range | Location based on Northing and Easting in 15 minute quad | 1978-01-01 |  |  | QAL |  | a | 35 | 45 | 1.5 |  | 0.209 |  |  |  | D |  | AMAX-78-TEC23 | AMAX Inc., 1998 Data release of Nevada Temperature-depth data for 1978 wells. Note data now part of SMU NGDS site field notes. | SMU 100578 |  | Data release - assumed measured
1e955b09-fded-3877-9098-eb6626e1d486 | NV-06228 | 39.4965 | -118.3743 |  | 355 |  |  | NV | Basin and Range | Location based on Northing and Easting in 7.5 minute quad | 1978-01-25 |  |  | QAL | MGR4F29 - Sheep Canyon Well | a | 21 | 28.5 | 1.5 |  | 0.209 |  |  |  | D |  | AMAX-78-TEC23 | AMAX Inc., 1998 Data release of Nevada Temperature-depth data for 1978 wells. Note data now part of SMU NGDS site field notes. | SMU 100578 |  | Data release - assumed measured
73619429-591c-3440-8173-09a6895e3932 | NV-06212 | 40.0488 | -116.9227 |  | 336 | 25N/45E-9CA |  | NV | Basin and Range | Location based on Northing and Easting in 15 minute quad | 1978-01-22 |  |  | Valley Fill | Roll3F14 Dam - Filippini Well | a | 14 | 24 | 1.5 |  | 0.209 |  |  |  | D |  | AMAX-78-TEC23 | AMAX Inc., 1998 Data release of Nevada Temperature-depth data for 1978 wells. Note data now part of SMU NGDS site field notes. | SMU 100578 |  | Data release - assumed measured
9c2d1e77-d6db-366c-9b3a-d9f36e0d5e3d | NV-06310 | 38.7128 | -119.2942 |  | 450 | 10N/24E-22CB |  | NV | Basin and Range | Location based on Northing and Easting in 15 minute quad | 1978-01-27 |  |  | QAL | Rosaschi Windmill-BLM | a | 18 | 28 | 1.5 |  | 0.209 |  |  |  | D |  | AMAX-78-TEC23 | AMAX Inc., 1998 Data release of Nevada Temperature-depth data for 1978 wells. Note data now part of SMU NGDS site field notes. | SMU 100578 |  | Data release - assumed measured
09e45bd6-c68a-3b4b-ae02-1ef18c899c39 | NV-06121 | 41.5581 | -115.2655 |  | 228 | 42N/59E-1 |  | NV | Basin and Range | Location based on Northing and Easting in 7.5 minute quad | 1978-01-09 |  |  | QAL | Anderson Well | a | 20 | 30 | 1.5 |  | 0.209 |  |  |  | D |  | AMAX-78-TEC23 | AMAX Inc., 1998 Data release of Nevada Temperature-depth data for 1978 wells. Note data now part of SMU NGDS site field notes. | SMU 100578 |  | Data release - assumed measured
f92e714c-3845-3fb6-978f-38c1f184cdb9 | NV-06306 | 37.3 | -117.5329 |  | 444 | 7S/40E-27CA |  | NV | Basin and Range | Location based on Northing and Easting in 15 minute quad | 1978-01-30 |  |  | QAL | Roosevelt well | a | 18 | 26 | 1.5 |  | 0.209 |  |  |  | D |  | AMAX-78-TEC23 | AMAX Inc., 1998 Data release of Nevada Temperature-depth data for 1978 wells. Note data now part of SMU NGDS site field notes. | SMU 100578 |  | Data release - assumed measured
471b4b88-5db8-3ef4-92dd-f70d5bc3b4bd | NV-06315 | 39.1405 | -119.306 |  | 455 | 14N/24E-21 |  | NV | Basin and Range | Location based on Northing and Easting in 15 minute quad | 1978-01-24 |  |  | Valley fill/rhyolite | Churchill Canyon | a | 10 | 40 | 1.5 |  | 0.209 |  |  |  | D |  | AMAX-78-TEC23 | AMAX Inc., 1998 Data release of Nevada Temperature-depth data for 1978 wells. Note data now part of SMU NGDS site field notes. | SMU 100578 |  | Data release - assumed measured
2a254cdc-efd0-3f01-b9d7-7cf8b3a5f990 | NV-02565 | 38.3399 | -118.856 | Aurora | M-16 |  |  | NV | BASIN AND RANGE |  |  |  | 192.07 |  | Mineral County http://pubs.usgs.gov/of/1999/of99-425/webmaps/home.html | a |  | 192.07 | 1.4 | SMU-2 |  |  |  |  | A | USGS-Sass99 | USGS-Sass99 | USGS-SASS99, USGS Open-file Report 99-425 online version 1.0, Geothermal Industry Temperature Profiles from the Great Basin, by John H. Sass, Susan S. Priest, Arnold J. Blanton, Penelope C. Sackett, Stephanie L. Welch and Mark A. Walters. | SMU 100763 | http://pubs.usgs.gov/of/1999/of99-425/webmaps/home.html |  | "A" quality wells, assumed good value
ab1119f7-f6d0-3175-b023-8748becd2fa2 | NV-02522 | 38.3833 | -118.7626 | Aurora | WW-01 |  |  | NV | BASIN AND RANGE |  |  |  | 280.49 |  | Mineral County http://pubs.usgs.gov/of/1999/of99-425/webmaps/home.html | a |  | 280.49 | 1.4 | SMU-2 |  |  |  |  | A | USGS-Sass99 | USGS-Sass99 | USGS-SASS99, USGS Open-file Report 99-425 online version 1.0, Geothermal Industry Temperature Profiles from the Great Basin, by John H. Sass, Susan S. Priest, Arnold J. Blanton, Penelope C. Sackett, Stephanie L. Welch and Mark A. Walters. | SMU 100763 | http://pubs.usgs.gov/of/1999/of99-425/webmaps/home.html |  | "A" quality wells, assumed good value
d15c9eae-ced7-3d35-a73f-5d6ba17aece7 | NV-02524 | 38.3883 | -118.7643 | Aurora | WX-21 |  |  | NV | BASIN AND RANGE |  |  |  | 158.54 |  | Mineral County http://pubs.usgs.gov/of/1999/of99-425/webmaps/home.html | a |  | 158.54 | 1.4 | SMU-2 |  |  |  |  | A | USGS-Sass99 | USGS-Sass99 | USGS-SASS99, USGS Open-file Report 99-425 online version 1.0, Geothermal Industry Temperature Profiles from the Great Basin, by John H. Sass, Susan S. Priest, Arnold J. Blanton, Penelope C. Sackett, Stephanie L. Welch and Mark A. Walters. | SMU 100763 | http://pubs.usgs.gov/of/1999/of99-425/webmaps/home.html |  | "A" quality wells, assumed good value
775c7160-c049-3f8b-8e4b-433cb1094b21 | NV-02573 | 38.3899 | -118.751 | Aurora | WX-08 |  |  | NV | BASIN AND RANGE |  |  |  | 125 |  | Mineral County http://pubs.usgs.gov/of/1999/of99-425/webmaps/home.html | a |  | 125 | 1.4 | SMU-2 |  |  |  |  | A | USGS-Sass99 | USGS-Sass99 | USGS-SASS99, USGS Open-file Report 99-425 online version 1.0, Geothermal Industry Temperature Profiles from the Great Basin, by John H. Sass, Susan S. Priest, Arnold J. Blanton, Penelope C. Sackett, Stephanie L. Welch and Mark A. Walters. | SMU 100763 | http://pubs.usgs.gov/of/1999/of99-425/webmaps/home.html |  | "A" quality wells, assumed good value
50801a9e-48a9-3c6a-b90e-e0c410f8d918 | NV-02458 | 38.3683 | -118.781 | Aurora | PS-10 |  |  | NV | BASIN AND RANGE |  |  |  | 213.41 |  | Mineral County http://pubs.usgs.gov/of/1999/of99-425/webmaps/home.html | a |  | 213.41 | 1.4 | SMU-2 |  |  |  |  | A | USGS-Sass99 | USGS-Sass99 | USGS-SASS99, USGS Open-file Report 99-425 online version 1.0, Geothermal Industry Temperature Profiles from the Great Basin, by John H. Sass, Susan S. Priest, Arnold J. Blanton, Penelope C. Sackett, Stephanie L. Welch and Mark A. Walters. | SMU 100763 | http://pubs.usgs.gov/of/1999/of99-425/webmaps/home.html |  | "A" quality wells, assumed good value
94cec506-6e32-3c61-bb76-bce96e666f74 | NV-02459 | 38.3833 | -118.801 | Aurora | PS-11 |  |  | NV | BASIN AND RANGE |  |  |  | 182.32 |  | Mineral County http://pubs.usgs.gov/of/1999/of99-425/webmaps/home.html | a |  | 182.32 | 1.4 | SMU-2 |  |  |  |  | A | USGS-Sass99 | USGS-Sass99 | USGS-SASS99, USGS Open-file Report 99-425 online version 1.0, Geothermal Industry Temperature Profiles from the Great Basin, by John H. Sass, Susan S. Priest, Arnold J. Blanton, Penelope C. Sackett, Stephanie L. Welch and Mark A. Walters. | SMU 100763 | http://pubs.usgs.gov/of/1999/of99-425/webmaps/home.html |  | "A" quality wells, assumed good value
6fcc2ba3-ff87-3a60-a5fe-a91cbde6c88b | NV-02523 | 38.3516 | -118.7476 | Aurora | WW-02 |  |  | NV | BASIN AND RANGE |  |  |  | 213.41 |  | Mineral County http://pubs.usgs.gov/of/1999/of99-425/webmaps/home.html | a |  | 213.41 | 1.4 | SMU-2 |  |  |  |  | A | USGS-Sass99 | USGS-Sass99 | USGS-SASS99, USGS Open-file Report 99-425 online version 1.0, Geothermal Industry Temperature Profiles from the Great Basin, by John H. Sass, Susan S. Priest, Arnold J. Blanton, Penelope C. Sackett, Stephanie L. Welch and Mark A. Walters. | SMU 100763 | http://pubs.usgs.gov/of/1999/of99-425/webmaps/home.html |  | "A" quality wells, assumed good value
6eb7c1e6-a7fb-3dd3-b3ce-87a350761d33 | NV-06361 | 40.5033 | -118.0654 |  | 504 | 30N/35E-5 |  | NV | Basin and Range | Location based on Northing and Easting in 15 minute quad | 1978-01-16 |  |  | QAL | MJR6F33 | a | 15 | 30 | 1.5 |  | 0.209 |  |  |  | D |  | AMAX-78-TEC23 | AMAX Inc., 1998 Data release of Nevada Temperature-depth data for 1978 wells. Note data now part of SMU NGDS site field notes. | SMU 100578 |  | Data release - assumed measured
caf2dfc1-4a1a-336e-a39a-451023502f3d | NV-06137 | 41.2796 | -115.1144 |  | 245 | 39N/61E-8 |  | NV | Basin and Range | Location based on Northing and Easting in 7.5 minute quad | 1978-01-11 |  |  | QAL | MGR2F7 | a | 7.5 | 32.5 | 1.5 |  | 0.209 |  |  |  | D |  | AMAX-78-TEC23 | AMAX Inc., 1998 Data release of Nevada Temperature-depth data for 1978 wells. Note data now part of SMU NGDS site field notes. | SMU 100578 |  | Data release - assumed measured
a9b84c8e-3d5d-379d-9732-ff2c0f11472d | NV-06294 | 39.7676 | -119.6982 |  | 432 | 22N/20E-14DD |  | NV | Basin and Range | Location based on Northing and Easting in 15 minute quad | 1978-01-05 |  |  | Alluvium |  | a | 20 | 30 | 1.5 |  | 0.209 |  |  |  | D |  | AMAX-78-TEC23 | AMAX Inc., 1998 Data release of Nevada Temperature-depth data for 1978 wells. Note data now part of SMU NGDS site field notes. | SMU 100578 |  | Data release - assumed measured
f6fd869e-2e49-3815-9471-f9190c438e62 | NV-02460 | 38.3683 | -118.801 | Aurora | PS-12 |  |  | NV | BASIN AND RANGE |  |  |  | 103.66 |  | Mineral County http://pubs.usgs.gov/of/1999/of99-425/webmaps/home.html | a |  | 103.66 | 1.4 | SMU-2 |  |  |  |  | A | USGS-Sass99 | USGS-Sass99 | USGS-SASS99, USGS Open-file Report 99-425 online version 1.0, Geothermal Industry Temperature Profiles from the Great Basin, by John H. Sass, Susan S. Priest, Arnold J. Blanton, Penelope C. Sackett, Stephanie L. Welch and Mark A. Walters. | SMU 100763 | http://pubs.usgs.gov/of/1999/of99-425/webmaps/home.html |  | "A" quality wells, assumed good value
80c0d764-4709-3de2-9c7b-699016dd3f28 | NV-06175 | 39.4371 | -117.2192 |  | 293 | 18N/42E-9 |  | NV | Basin and Range | Location based on Northing and Easting in 7.5 minute quad | 1978-01-19 |  |  | QAL | MJR3F15/Sec 9 Well | a | 14 | 26 | 1.5 |  | 0.209 |  |  |  | D |  | AMAX-78-TEC23 | AMAX Inc., 1998 Data release of Nevada Temperature-depth data for 1978 wells. Note data now part of SMU NGDS site field notes. | SMU 100578 |  | Data release - assumed measured
ddc96ada-a7c3-32e3-9e1b-a3700329b4d6 | NV-06105 | 41.612 | -116.8507 |  | 210 |  |  | NV | Basin and Range | Location based on Northing and Easting in 7.5 minute quad | 1978-01-06 |  |  | QAL | R1F12MJ/McCleary Well #1 | a | 18 | 38 | 1.5 |  | 0.209 |  |  |  | D |  | AMAX-78-TEC23 | AMAX Inc., 1998 Data release of Nevada Temperature-depth data for 1978 wells. Note data now part of SMU NGDS site field notes. | SMU 100578 |  | Data release - assumed measured
7d628908-3850-353e-8907-2ef5d306825f | NV-06256 | 37.858 | -117.3778 |  | 389 | 1S/41E-16ADD |  | NV | Basin and Range | Location based on Northing and Easting in 7.5 minute quad | 1978-01-29 |  |  | QAL | MJR4F32 - Well 4802 | a | 20 | 50 | 1.5 |  | 0.209 |  |  |  | D |  | AMAX-78-TEC23 | AMAX Inc., 1998 Data release of Nevada Temperature-depth data for 1978 wells. Note data now part of SMU NGDS site field notes. | SMU 100578 |  | Data release - assumed measured
eddccf54-abc9-3be6-b9b1-84ecf08efb60 | NV-02447 | 38.3499 | -118.7326 | Aurora | M-15 |  |  | NV | BASIN AND RANGE |  |  |  | 189.02 |  | Mineral County http://pubs.usgs.gov/of/1999/of99-425/webmaps/home.html | a |  | 189.02 | 1.4 | SMU-2 |  |  |  |  | A | USGS-Sass99 | USGS-Sass99 | USGS-SASS99, USGS Open-file Report 99-425 online version 1.0, Geothermal Industry Temperature Profiles from the Great Basin, by John H. Sass, Susan S. Priest, Arnold J. Blanton, Penelope C. Sackett, Stephanie L. Welch and Mark A. Walters. | SMU 100763 | http://pubs.usgs.gov/of/1999/of99-425/webmaps/home.html |  | "A" quality wells, assumed good value
7da920b7-87b7-39f2-bb31-2153f6d725e4 | NV-02461 | 38.3749 | -118.8126 | Aurora | PS-13 |  |  | NV | BASIN AND RANGE |  |  |  | 135.37 |  | Mineral County http://pubs.usgs.gov/of/1999/of99-425/webmaps/home.html | a |  | 135.37 | 1.4 | SMU-2 |  |  |  |  | A | USGS-Sass99 | USGS-Sass99 | USGS-SASS99, USGS Open-file Report 99-425 online version 1.0, Geothermal Industry Temperature Profiles from the Great Basin, by John H. Sass, Susan S. Priest, Arnold J. Blanton, Penelope C. Sackett, Stephanie L. Welch and Mark A. Walters. | SMU 100763 | http://pubs.usgs.gov/of/1999/of99-425/webmaps/home.html |  | "A" quality wells, assumed good value
85501058-b470-3b47-846d-1396997228b8 | NV-06112 | 41.7176 | -116.8772 |  | 218 |  |  | NV | Basin and Range | Location based on Northing and Easting in 7.5 minute quad | 1978-01-05 |  |  | interbedded basalts & alluvium | MGR1F6/14 mi NE Button Lake | a | 10 | 35 | 1.5 |  | 0.209 |  |  |  | D |  | AMAX-78-TEC23 | AMAX Inc., 1998 Data release of Nevada Temperature-depth data for 1978 wells. Note data now part of SMU NGDS site field notes. | SMU 100578 |  | Data release - assumed measured
042498c3-1b49-3702-9d99-79a5a59d314a | NV-06265 | 40.3039 | -118.8715 |  | 398 | 28N/28E-8 |  | NV | Basin and Range | Location based on Northing and Easting in 60 minute quad | 1978-01-03 |  |  | QAL | Farout Farnham | a | 10 | 45 | 1.5 |  | 0.167 |  |  |  | D |  | AMAX-78-TEC23 | AMAX Inc., 1998 Data release of Nevada Temperature-depth data for 1978 wells. Note data now part of SMU NGDS site field notes. | SMU 100578 |  | Data release - assumed measured
c6a1b3df-03e9-3321-9f41-2b0c8aee9849 | NV-06107 | 41.0469 | -115.8539 |  | 212 | 37N/54E-36 |  | NV | Basin and Range | Location based on Northing and Easting in 7.5 minute quad | 1978-01-07 |  |  | QAL | MJRIF17 | a | 45 | 15 | 1.5 |  | 0.209 |  |  |  | D |  | AMAX-78-TEC23 | AMAX Inc., 1998 Data release of Nevada Temperature-depth data for 1978 wells. Note data now part of SMU NGDS site field notes. | SMU 100578 |  | Data release - assumed measured
3e24c2fe-b73d-33e5-a2e1-8eb8ca147d63 | NV-06254 | 38.1319 | -118.5684 |  | 387 | 3N/31E |  | NV | Basin and Range | Location based on Northing and Easting in 15 minute quad | 1978-01-28 |  |  | QAL | MJR4F26 - Government Well | a | 15 | 21 | 1.5 |  | 0.209 |  |  |  | D |  | AMAX-78-TEC23 | AMAX Inc., 1998 Data release of Nevada Temperature-depth data for 1978 wells. Note data now part of SMU NGDS site field notes. | SMU 100578 |  | Data release - assumed measured
d80fcb4d-b7ab-3c8f-84c7-e43133c348ce | NV-06196 | 40.9393 | -115.3093 |  | 320 | 35N/59E-3CDDD |  | NV | Basin and Range | Location based on Northing and Easting in 7.5 minute quad | 1978-01-11 |  |  | Playa Sed | MGR1F35 - Dennis Flat | a | 10 | 60 | 1.5 |  | 0.209 |  |  |  | D |  | AMAX-78-TEC23 | AMAX Inc., 1998 Data release of Nevada Temperature-depth data for 1978 wells. Note data now part of SMU NGDS site field notes. | SMU 100578 |  | Data release - assumed measured
113efa45-23d9-3324-808b-ee1fcb41e86f | NV-06106 | 41.1357 | -115.8605 |  | 211 | 38N/54E-35 |  | NV | Basin and Range | Location based on Northing and Easting in 7.5 minute quad | 1978-01-07 |  |  | QAL | RIF16MJ | a | 10 | 25 | 1.5 |  | 0.209 |  |  |  | D |  | AMAX-78-TEC23 | AMAX Inc., 1998 Data release of Nevada Temperature-depth data for 1978 wells. Note data now part of SMU NGDS site field notes. | SMU 100578 |  | Data release - assumed measured
a2111d90-63c3-31f6-aa9a-2d2c6bd2caf4 | NV-06167 | 41.0729 | -117.2784 |  | 282 | 37N/42E |  | NV | Basin and Range | Location based on Northing and Easting in 15 minute quad | 1978-01-13 |  |  | Valley Fill | R2F12 Dam | a | 10 | 25 | 1.5 |  | 0.209 |  |  |  | D |  | AMAX-78-TEC23 | AMAX Inc., 1998 Data release of Nevada Temperature-depth data for 1978 wells. Note data now part of SMU NGDS site field notes. | SMU 100578 |  | Data release - assumed measured
f63ea707-14cd-3c33-867e-90e97a1abc47 | NV-06502 | 38.3729 | -117.3854 |  | 84-71 | 6N/41E-16 |  | NV | Basin and Range | Location based on Northing and Easting in 15 minute quad | 1984-01-10 |  | 46.3 |  | C10 | a | 5 | 45 | [6 empty] | X |  | AMAX-84-A00037 | AMAX Inc., 1998 Data release of California Nevada Oregon Temperature-depth data TEC-22. | SMU 100579 |  |  | "x" quality wells, should re-examine at later date, should not be used for INGENIOUS thermal calculations
0db3f12b-db78-3adf-85d0-6e3eba748560 | NV-06103 | 41.5482 | -116.563 |  | 208 |  |  | NV | Basin and Range | Location based on Northing and Easting in 7.5 minute quad | 1978-01-06 |  |  | QAL, bedrock | MJRIF8/Winters Creek Well | a | 20 | 60 | 1.5 |  | 0.209 |  |  |  | D |  | AMAX-78-TEC23 | AMAX Inc., 1998 Data release of Nevada Temperature-depth data for 1978 wells. Note data now part of SMU NGDS site field notes. | SMU 100578 |  | Data release - assumed measured
1ca69592-6aa3-30c4-a686-456a899bde76 | NV-06241 | 38.1291 | -117.3183 |  | 370 | 3N/41E-12 |  | NV | Basin and Range | Location based on Northing and Easting in 15 minute quad | 1978-01-02 |  |  | QAL/shales | MGR5F17 | a | 15 | 27.5 | 1.5 |  | 0.209 |  |  |  | D |  | AMAX-78-TEC23 | AMAX Inc., 1998 Data release of Nevada Temperature-depth data for 1978 wells. Note data now part of SMU NGDS site field notes. | SMU 100578 |  | Data release - assumed measured
0c156b2b-ae15-3182-886d-e24b9c546e1c | NV-06116 | 40.9553 | -115.9935 |  | 222 | 35N/53E-3 |  | NV | Basin and Range | Location based on Northing and Easting in 7.5 minute quad | 1978-01-08 |  |  | Stream channel gravel | MGR1F22/Camp Creek Well | a | 5.8 | 19.8 | 1.5 |  | 0.209 |  |  |  | D |  | AMAX-78-TEC23 | AMAX Inc., 1998 Data release of Nevada Temperature-depth data for 1978 wells. Note data now part of SMU NGDS site field notes. | SMU 100578 |  | Data release - assumed measured
5e249b59-a555-31aa-9217-3381657d4e24 | NV-06097 | 41.0934 | -118.3542 |  | 202 | 37N/59E-18 |  | NV | Basin and Range | Location based on Northing and Easting in 7.5 minute quad | 1978-01-08 |  |  | Valley Fill | R1F22 Dam/Sagebrush Well | a | 10 | 20.7 | 1.5 |  | 0.209 |  |  |  | D |  | AMAX-78-TEC23 | AMAX Inc., 1998 Data release of Nevada Temperature-depth data for 1978 wells. Note data now part of SMU NGDS site field notes. | SMU 100578 |  | Data release - assumed measured
a57e8332-f1da-3718-bae3-eb2e9ce438ff | NV-06287 | 40.4066 | -118.7689 |  | 425 | 29N/29E-6CA |  | NV | Basin and Range | Location based on Northing and Easting in 60 minute quad | 1978-01-03 |  |  | Valley fill |  | a | 17 | 25 | 1.5 |  | 0.209 |  |  |  | D |  | AMAX-78-TEC23 | AMAX Inc., 1998 Data release of Nevada Temperature-depth data for 1978 wells. Note data now part of SMU NGDS site field notes. | SMU 100578 |  | Data release - assumed measured
d9708510-945e-3eb1-b48a-67cf4f3ef040 | NV-06188 | 39.5085 | -117.1311 |  | 307 | 19N/43E-15CA |  | NV | Basin and Range | Location based on Northing and Easting in 7.5 minute quad | 1978-01-22 |  |  | QAL | MJRIIIF35 - WM 5773 | a | 15 | 25 | 1.5 |  | 0.209 |  |  |  | D |  | AMAX-78-TEC23 | AMAX Inc., 1998 Data release of Nevada Temperature-depth data for 1978 wells. Note data now part of SMU NGDS site field notes. | SMU 100578 |  | Data release - assumed measured
ddbb819c-4517-3fc4-93ea-7dee6c3e4eb4 | NV-06284 | 40.2718 | -118.7734 |  | 422 | 28N/29E |  | NV | Basin and Range | Location based on Northing and Easting in 60 minute quad | 1978-01-03 |  |  | Diatomite | Mineral hole | a | 15 | 25 | 1.5 |  | 0.209 |  |  |  | D |  | AMAX-78-TEC23 | AMAX Inc., 1998 Data release of Nevada Temperature-depth data for 1978 wells. Note data now part of SMU NGDS site field notes. | SMU 100578 |  | Data release - assumed measured
eefbb2a9-c780-3db1-b82c-dc84b71fddcd | UT-00280 | 38.2995 | -113.3775 | BEST | 308 |  |  | UT | BASIN AND RANGE | Location unknown assigned value of 304 |  |  | 230 |  | REF (AMAX BEST NORTH AND SOUTH MAP) ¦¦ 2020 updated site location | a | 20 | 220 | 1.4 | SMU-2 |  |  |  |  | A |  | AMAX Best 1976 | AMAX, 1976, Best Utah temperature data from A00023 A00024 and A00040 (now related information for each site in SMU NDGS node). | SMU 100565 |  |  | "A" quality wells, assumed good value
0954c25e-12bc-36c7-add5-3dab84e8fb11 | NV-06209 | 39.9731 | -117.0545 |  | 333 | 24N/44E |  | NV | Basin and Range | Location based on Northing and Easting in 7.5 minute quad | 1978-01-21 |  |  | Valley Fill | Roll3F10 Dam | a | 13.5 | 21 | 1.5 |  | 0.209 |  |  |  | D |  | AMAX-78-TEC23 | AMAX Inc., 1998 Data release of Nevada Temperature-depth data for 1978 wells. Note data now part of SMU NGDS site field notes. | SMU 100578 |  | Data release - assumed measured
b5b00291-1949-3252-86de-faef5a53f2ce | NV-06108 | 40.9611 | -115.4625 |  | 213 | 36N/58E-37 |  | NV | Basin and Range | Location based on Northing and Easting in 7.5 minute quad | 1978-01-09 |  |  | QAL | R2F2MJ/Halleck Interchange | a | 14 | 22 | 1.5 |  | 0.209 |  |  |  | D |  | AMAX-78-TEC23 | AMAX Inc., 1998 Data release of Nevada Temperature-depth data for 1978 wells. Note data now part of SMU NGDS site field notes. | SMU 100578 |  | Data release - assumed measured
09e54bbd-54cd-39a4-835d-d63ca72b6802 | NV-06184 | 38.6628 | -117.1726 |  | 302 | 9N/43E-5DC |  | NV | Basin and Range | Location based on Northing and Easting in 7.5 minute quad | 1978-01-21 |  |  | QAL | MJRIIIF30 - Vista Cruiser/RO Ranch | a | 15 | 35 | 1.5 |  | 0.209 |  |  |  | D |  | AMAX-78-TEC23 | AMAX Inc., 1998 Data release of Nevada Temperature-depth data for 1978 wells. Note data now part of SMU NGDS site field notes. | SMU 100578 |  | Data release - assumed measured
8c81ec45-c640-379d-8071-3cd6c9ac6afd | UT-00282 | 38.3285 | -113.2792 | BEST | 310 |  |  | UT | BASIN AND RANGE | Location unknown assigned value of 311 |  |  | 220 |  | REF (AMAX BEST NORTH AND SOUTH MAP) GRADIENT VARIABLE ¦¦ 2020 updated site location | a | 70 | 190 | 1.4 | SMU-2 |  |  |  |  | A |  | AMAX Best 1976 | AMAX, 1976, Best Utah temperature data from A00023 A00024 and A00040 (now related information for each site in SMU NDGS node). | SMU 100565 |  |  | "A" quality wells, assumed good value
0820fa1b-12b0-3013-a141-bc3c62451f63 | NV-06096 | 41.0184 | -116.4074 |  | 201 | 36N/49E-11 |  | NV | Basin and Range | Location based on Northing and Easting in 7.5 minute quad | 1978-01-07 |  |  | QAL, crystalline limestone | R!F21 Dam/R3.5Q1.5 | a | 50 | 70 | 1.5 |  | 0.209 |  |  |  | D |  | AMAX-78-TEC23 | AMAX Inc., 1998 Data release of Nevada Temperature-depth data for 1978 wells. Note data now part of SMU NGDS site field notes. | SMU 100578 |  | Data release - assumed measured
d540411f-69da-3be8-9ffb-7a4162dc5e92 | NV-06129 | 40.7734 | -115.6015 |  | 237 | 33N/57E-6 |  | NV | Basin and Range | Location based on Northing and Easting in 7.5 minute quad | 1978-01-12 |  |  | QAL | MGR2F10 - page cut off | a | 30 | 50 | 1.5 |  | 0.209 |  |  |  | D |  | AMAX-78-TEC23 | AMAX Inc., 1998 Data release of Nevada Temperature-depth data for 1978 wells. Note data now part of SMU NGDS site field notes. | SMU 100578 |  | Data release - assumed measured
c44d6c95-db8c-3616-a5c8-b37a37ee366a | NV-06145 | 39.337 | -116.222 |  | 255 | 17N/51E |  | NV | Basin and Range | Location based on Northing and Easting in 15 minute quad | 1978-01-13 |  |  | QAL | MJR2F27 | a | 15 | 31 | 1.5 |  | 0.209 |  |  |  | D |  | AMAX-78-TEC23 | AMAX Inc., 1998 Data release of Nevada Temperature-depth data for 1978 wells. Note data now part of SMU NGDS site field notes. | SMU 100578 |  | Data release - assumed measured
a5342b75-42ea-3751-863c-83b3daf58378 | NV-06378 | 40.9712 | -117.9086 |  | 521 | 36N/36E-22 |  | NV | Basin and Range | Location based on Northing and Easting in 15 minute quad | 1978-01-18 |  |  |  | Heartbreak | a | 20 | 40 | 1.5 |  | 0.209 |  |  |  | D |  | AMAX-78-TEC23 | AMAX Inc., 1998 Data release of Nevada Temperature-depth data for 1978 wells. Note data now part of SMU NGDS site field notes. | SMU 100578 |  | Data release - assumed measured
60a0e401-7d7b-3356-ac85-0abe42c9ddfe | NV-06181 | 39.2774 | -117.2473 |  | 299 | 16N/42E-3 |  | NV | Basin and Range | Location based on Northing and Easting in 15 minute quad | 1978-01-20 |  |  | QAL | MJR3F24/Horse Stable | a | 15 | 35 | 1.5 |  | 0.209 |  |  |  | D |  | AMAX-78-TEC23 | AMAX Inc., 1998 Data release of Nevada Temperature-depth data for 1978 wells. Note data now part of SMU NGDS site field notes. | SMU 100578 |  | Data release - assumed measured
95f94abc-fa49-3fe2-a852-0c999875f305 | NV-06095 | 41.0651 | -116.4264 |  | 200 | 37N/49E-22 |  | NV | Basin and Range | Location based on Northing and Easting in 7.5 minute quad | 1978-01-07 |  |  |  | R1F20 Dam/R3.5Q4.7 | a | 20 | 25 | 1.5 |  | 0.209 |  |  |  | D |  | AMAX-78-TEC23 | AMAX Inc., 1998 Data release of Nevada Temperature-depth data for 1978 wells. Note data now part of SMU NGDS site field notes. | SMU 100578 |  | Data release - assumed measured
dcb6fcf0-1104-322d-b91d-6cee20820b5d | NV-06197 | 39.2499 | -117.0009 |  | 321 | 17N/46E |  | NV | Basin and Range | Location based on SW corner of map | 1978-01-19 |  |  | Valley Fill | R2F31 Dam - 2 mi NE of Spencer HS | a | 15 | 25 | 1.5 |  | 0.209 |  |  |  | D |  | AMAX-78-TEC23 | AMAX Inc., 1998 Data release of Nevada Temperature-depth data for 1978 wells. Note data now part of SMU NGDS site field notes. | SMU 100578 |  | Data release - assumed measured
2ad7c5e4-4af4-39b4-ada3-c1476e0596b9 | NV-06214 | 39.7196 | -117.589 |  | 338 | 21N/39E-3BB |  | NV | Basin and Range | Location based on Northing and Easting in 15 minute quad | 1978-01-20 |  |  | QAL | Edwards Creek Well #1 | a | 12.5 | 17.5 | 1.5 |  | 0.209 |  |  |  | D |  | AMAX-78-TEC23 | AMAX Inc., 1998 Data release of Nevada Temperature-depth data for 1978 wells. Note data now part of SMU NGDS site field notes. | SMU 100578 |  | Data release - assumed measured
8d193ba9-f194-3402-80c9-f4ee66d63135 | NV-06020 | 41.194 | -115.257 |  | 28 | 38N/59E-28 |  | NV | Basin and Range | Location based on Northing and Easting in 15 minute quad | 1977-01-11 |  |  | Tuffaceous siltstones and clays | Twin Buttes/BLM | a | 5 | 45 | 1.5 |  | 0.209 |  |  |  | D |  | AMAX-78-TEC23 | AMAX Inc., 1998 Data release of Nevada Temperature-depth data for 1978 wells. Note data now part of SMU NGDS site field notes. | SMU 100578 |  | Data release - assumed measured
24f0b713-d141-306b-ae37-7e2e13141a19 | NV-04744 | 39.5056 | -118.1485 | Pirouette Mountain | 3326 | 19N/34E-15C |  | NV | BASIN AND RANGE |  | 1979-01-14 |  | 152.4 | 0-152.4=ALLUV 0-12.2=SAND 12.2-146.3=PEBBLE GRAVEL 122-125=SAND 143.3-146.3=CLAY 146.3-152.4=PEBBLE GRAVEL |  | a | 121.95 | 152.44 | 2.4 |  |  |  | 5 |  | B |  | Hunt99 | Hunt 1999 data release from Roger Bowers for Pirouette Mountain and Eleven Mile Canyon areas in Nevada, data includes temperature data and maps. | SMU 1505 |  | assumed measured | corrected HF = significant manual examination from previous author, we assume this includes TC
e93d90c2-91f0-3e5c-b1b8-da0b724da42c | NV-06042 | 40.5561 | -117.6891 |  | 61 | 31N/38E-15 |  | NV | Basin and Range | Location based on Northing and Easting in 15 minute quad | 1977-01-12 |  |  |  | PUC/SE15 | a | 5 | 17.6 | 1.5 |  | 0.209 |  |  |  | D |  | AMAX-78-TEC23 | AMAX Inc., 1998 Data release of Nevada Temperature-depth data for 1978 wells. Note data now part of SMU NGDS site field notes. | SMU 100578 |  | Data release - assumed measured
3299fc2c-ab35-39db-95d3-c9e0dbed5b09 | NV-06350 | 40.3415 | -119.4708 |  | 492 | 29N/22E-36BBC |  | NV | Basin and Range | Location based on Northing and Easting in 15 minute quad | 1978-01-12 |  |  | Valley Fill | White Sage Flat Windmill | a | 16 | 32 | 1.7 |  | 0.209 |  |  |  | D |  | AMAX-78-TEC23 | AMAX Inc., 1998 Data release of Nevada Temperature-depth data for 1978 wells. Note data now part of SMU NGDS site field notes. | SMU 100578 |  | Data release - assumed measured
eeacbace-0378-39f7-a793-4eadcaaf8370 | NV-06187 | 38.6779 | -117.0823 |  | 305 | 10N/44E-31C |  | NV | Basin and Range | Location based on Northing and Easting in 7.5 minute quad | 1978-01-21 |  |  | Paleozoic black shale, some metamorphism, fissile to blocky, iron staining, some silicified veins, chirs around hole are quartz. | MJRIIIF33 - Black Shale II; ~.25 mi NE of Black Shale I; blast hole | a | 15 | 30 | 1.7 |  | 0.209 |  |  |  | D |  | AMAX-78-TEC23 | AMAX Inc., 1998 Data release of Nevada Temperature-depth data for 1978 wells. Note data now part of SMU NGDS site field notes. | SMU 100578 |  | Data release - assumed measured
b507cc60-56cc-3cdb-9e67-5c5d3fa31548 | NV-06336 | 40.1403 | -118.2546 |  | 477 | 26N/33E-3DD |  | NV | Basin and Range | Location based on Northing and Easting in 15 minute quad | 1978-01-02 |  |  |  | Muttleberry | a | 20 | 28 | 1.7 |  | 0.209 |  |  |  | D |  | AMAX-78-TEC23 | AMAX Inc., 1998 Data release of Nevada Temperature-depth data for 1978 wells. Note data now part of SMU NGDS site field notes. | SMU 100578 |  | Data release - assumed measured
0450a57b-2470-3792-bb1c-e14d8e7a3426 | NV-06373 | 41.292 | -117.244 |  | 516 | 39N/42E-4 |  | NV | Basin and Range | Location based on Northing and Easting in 60 minute quad | 1978-01-15 |  |  | QAL | Eden | a | 40 | 90 | 1.7 |  | 0.209 |  |  |  | D |  | AMAX-78-TEC23 | AMAX Inc., 1998 Data release of Nevada Temperature-depth data for 1978 wells. Note data now part of SMU NGDS site field notes. | SMU 100578 |  | Data release - assumed measured
3b503522-e937-3805-8de3-f3bfee1cebdc | NV-06186 | 38.6249 | -117.1259 |  | 304 | 10N/44E-31C |  | NV | Basin and Range | Location based on Northing and Easting in 7.5 minute quad | 1978-01-21 |  |  | Paleozoic black shale, some metamorphism, fissile to blocky, iron staining, some silicified veins, chirs around hole are quartz. | MJRIIIF32 - Black Shale I; Ray Leone, Smoky Vally Mining Co.; blast hole | a | 18 | 24 | 1.7 |  | 0.209 |  |  |  | D |  | AMAX-78-TEC23 | AMAX Inc., 1998 Data release of Nevada Temperature-depth data for 1978 wells. Note data now part of SMU NGDS site field notes. | SMU 100578 |  | Data release - assumed measured
e9afa948-f387-3980-9598-9755eeeb3b69 | NV-06033 | 40.0409 | -117.778 | Dixie Valley | 48 | 25N/37E-13 |  | NV | Basin and Range | Location based on Northing and Easting in 15 minute quad | 1977-01-02 |  |  | Clay alluvium | Fencemaker #1 | a | 20 | 40 | 1.7 |  | 0.209 |  |  |  | D |  | AMAX-78-TEC23 | AMAX Inc., 1998 Data release of Nevada Temperature-depth data for 1978 wells. Note data now part of SMU NGDS site field notes. | SMU 100578 |  | Data release - assumed measured
e7182fde-4013-32b0-82a1-ba01a5173170 | NV-06043 | 40.5426 | -117.6936 |  | 62 | 31N/38E-22 |  | NV | Basin and Range | Location based on Northing and Easting in 15 minute quad | 1977-01-12 |  |  |  | SW22 | a | 45 | 105 | 1.7 |  | 0.209 |  |  |  | D |  | AMAX-78-TEC23 | AMAX Inc., 1998 Data release of Nevada Temperature-depth data for 1978 wells. Note data now part of SMU NGDS site field notes. | SMU 100578 |  | Data release - assumed measured
3c8fb59f-691c-3ee7-a37a-a17967f36ad8 | NV-06125 | 41.5096 | -116.421 |  | 232 | 42N/51E-18 |  | NV | Basin and Range | Location based on Northing and Easting in 7.5 minute quad | 1978-01-06 |  |  | Altered rhyolite | CM1 | a | 20 | 28 | 1.9 |  | 0.209 |  |  |  | D |  | AMAX-78-TEC23 | AMAX Inc., 1998 Data release of Nevada Temperature-depth data for 1978 wells. Note data now part of SMU NGDS site field notes. | SMU 100578 |  | Data release - assumed measured
96a628c3-3202-3771-9197-6ac566045696 | NV-06367 | 41.7903 | -118.161 |  | 510 | 45N/34E-9 |  | NV | Basin and Range | Location based on Northing and Easting in 15 minute quad | 1978-01-18 |  |  | Altered rhyolite | ML113/Moonlight Mine | a | 20 | 50 | 1.9 |  | 0.209 |  |  |  | D |  | AMAX-78-TEC23 | AMAX Inc., 1998 Data release of Nevada Temperature-depth data for 1978 wells. Note data now part of SMU NGDS site field notes. | SMU 100578 |  | Data release - assumed measured
f8683d6d-1e11-3a24-a74a-dc518e1b5d3d | NV-06054 | 39.2297 | -116.3596 |  | 75 | 16N/50E |  | NV | Basin and Range | Location based on Northing and Easting in 15 minute quad | 1977-01-23 |  |  |  | Horse Heaven Mt #1 | a | 70 | 84 | 1.9 |  | 0.209 |  |  |  | D |  | AMAX-78-TEC23 | AMAX Inc., 1998 Data release of Nevada Temperature-depth data for 1978 wells. Note data now part of SMU NGDS site field notes. | SMU 100578 |  | Data release - assumed measured
6fe02491-6c50-3f03-a2a1-6d12d453b94a | NV-06164 | 41.1842 | -117.2591 |  | 279 | 38N/42E-9 |  | NV | Basin and Range | Location based on Northing and Easting in 15 minute quad | 1978-01-13 |  |  | Amphibolite | R2F9 | a | 12 | 18 | 1.9 |  | 0.209 |  |  |  | D |  | AMAX-78-TEC23 | AMAX Inc., 1998 Data release of Nevada Temperature-depth data for 1978 wells. Note data now part of SMU NGDS site field notes. | SMU 100578 |  | Data release - assumed measured
588c4b06-9600-3ca9-8575-00d59dc2b821 | NV-06008 | 41.8117 | -115.9806 |  | 11 | 45N/53E-11 |  | NV | Basin and Range | Location based on Northing and Easting in 15 minute quad | 1977-01-15 |  |  | Altered carbonates | Rio Tinto (caminco) | a | 50 | 68 | 1.9 |  | 0.209 |  |  |  | D |  | AMAX-78-TEC23 | AMAX Inc., 1998 Data release of Nevada Temperature-depth data for 1978 wells. Note data now part of SMU NGDS site field notes. | SMU 100578 |  | Data release - assumed measured
2056370c-8587-3bf0-8e9f-4ff5ce850681 | NV-06009 | 41.8117 | -115.9806 |  | 12 | 45N/53E-11 |  | NV | Basin and Range | Location based on Northing and Easting in 15 minute quad | 1977-01-15 |  |  | Altered carbonates | Rio Tinto (caminco) | a | 25 | 44 | 1.9 |  | 0.209 |  |  |  | D |  | AMAX-78-TEC23 | AMAX Inc., 1998 Data release of Nevada Temperature-depth data for 1978 wells. Note data now part of SMU NGDS site field notes. | SMU 100578 |  | Data release - assumed measured
8ad83d33-3de0-3ffd-a23f-8f41ab992b7c | NV-06173 | 40.3218 | -117.2274 |  | 291 | 28N/42E |  | NV | Basin and Range | Location based on Northing and Easting in 15 minute quad | 1978-01-15 |  |  | Trachyte-mineralized | R2F25 Dam | a | 12 | 32 | 2.1 |  | 0.209 |  |  |  | D |  | AMAX-78-TEC23 | AMAX Inc., 1998 Data release of Nevada Temperature-depth data for 1978 wells. Note data now part of SMU NGDS site field notes. | SMU 100578 |  | Data release - assumed measured
28b54587-9dc1-3f8a-83b6-a78a36ab6f6f | NV-06215 | 39.6484 | -117.2688 |  | 339 | 21N/42E-32AA |  | NV | Basin and Range | Location based on Northing and Easting in 7.5 minute quad | 1978-01-21 |  |  | Altered Rhyolite/clay | Ravenswood Mnts | a | 20 | 40 | 2.1 |  | 0.209 |  |  |  | D |  | AMAX-78-TEC23 | AMAX Inc., 1998 Data release of Nevada Temperature-depth data for 1978 wells. Note data now part of SMU NGDS site field notes. | SMU 100578 |  | Data release - assumed measured
fecd880b-bd52-3884-95f8-76ebccc2c2ca | NV-06062 | 39.8617 | -117.5032 |  | 87 | 23N/40E-17 |  | NV | Basin and Range | Location based on Northing and Easting in 15 minute quad | 1977-01-26 |  |  | drifting | Gilbert Creek/MM5 | a | 20 | 70 | 2.1 |  | 0.209 |  |  |  | D |  | AMAX-78-TEC23 | AMAX Inc., 1998 Data release of Nevada Temperature-depth data for 1978 wells. Note data now part of SMU NGDS site field notes. | SMU 100578 |  | Data release - assumed measured
0760d427-b725-3b91-aa4b-2c126132b88f | NV-06258 | 38.3025 | -116.5859 |  | 391 | 5N/48E |  | NV | Basin and Range | Location based on Northing and Easting in 7.5 minute quad | 1978-01-01 |  |  | Porphyritic rhyolite | 6193 DH | a | 15 | 33 | 2.3 |  | 0.209 |  |  |  | D |  | AMAX-78-TEC23 | AMAX Inc., 1998 Data release of Nevada Temperature-depth data for 1978 wells. Note data now part of SMU NGDS site field notes. | SMU 100578 |  | Data release - assumed measured
8fdfe409-4296-375e-8221-2c580ea215d0 | NV-06021 | 41.7993 | -114.7623 |  | 29 | 45N/64E-8 |  | NV | Basin and Range | Location based on Northing and Easting in 15 minute quad | 1977-01-08 |  |  | Tent vol/upflow | contact | a | 2 | 35 | 2.3 |  | 0.105 |  |  |  | D |  | AMAX-78-TEC23 | AMAX Inc., 1998 Data release of Nevada Temperature-depth data for 1978 wells. Note data now part of SMU NGDS site field notes. | SMU 100578 |  | Data release - assumed measured
2c10ab5d-aa20-32c6-88fb-9dca12bf6756 | NV-06308 | 37.592 | -117.8816 |  | 447 | 4S/37E |  | NV | Basin and Range | Location based on Northing and Easting in 15 minute quad | 1978-01-29 |  |  | Granite | Donahue Mine | a | 16 | 26 | 2.3 |  | 0.209 |  |  |  | D |  | AMAX-78-TEC23 | AMAX Inc., 1998 Data release of Nevada Temperature-depth data for 1978 wells. Note data now part of SMU NGDS site field notes. | SMU 100578 |  | Data release - assumed measured
7a2cfc4f-f48a-30a2-a989-9ba58194e0b6 | UT-00196 | 38.3124 | -112.8419 | BEST | 214 | 29S/9W-2C |  | UT | BASIN AND RANGE |  |  |  | 148 |  | REF (AMAX BEST NORTH AND SOUTH MAP) GRADIENT VARIABLE | a | 15 | 148 | 2.3 | [5 empty] | A |  | AMAX Best 1976 | AMAX, 1976, Best Utah temperature data from A00023 A00024 and A00040 (now related information for each site in SMU NDGS node). | SMU 100565 |  |  | "A" quality wells, assumed good value
a81c2d56-5822-3c85-9f17-2265a9c20054 | NV-06038 | 40.2347 | -117.4827 |  | 55 | 27N/40E-4 |  | NV | Basin and Range | Location based on Northing and Easting in 15 minute quad | 1977-01-01 |  |  | Fine-grained tuff | Mt Moses #M1 | a | 30 | 70 | 2.5 |  | 0.209 |  |  |  | D |  | AMAX-78-TEC23 | AMAX Inc., 1998 Data release of Nevada Temperature-depth data for 1978 wells. Note data now part of SMU NGDS site field notes. | SMU 100578 |  | Data release - assumed measured
f21fafc6-c741-38ad-8e9f-40ec89e2f305 | NV-06168 | 40.7308 | -117.1743 |  | 285 | 33N/43E-18 |  | NV | Basin and Range | Location based on Northing and Easting in 15 minute quad | 1978-01-14 |  |  | Quartzite-Valmy Formation | R2F15 Dam | a | 19 | 40 | 2.9 |  | 0.209 |  |  |  | D |  | AMAX-78-TEC23 | AMAX Inc., 1998 Data release of Nevada Temperature-depth data for 1978 wells. Note data now part of SMU NGDS site field notes. | SMU 100578 |  | Data release - assumed measured
0ee74b88-36dc-3143-84ac-bc581b28f99c | NV-06170 | 40.6134 | -117.0559 |  | 288 | 32N/44E-30 |  | NV | Basin and Range | Location based on Northing and Easting in 15 minute quad | 1978-01-14 |  |  | Quartzite-Valmy Formation | R2F21 Dam | a | 13 | 21 | 2.9 |  | 0.209 |  |  |  | D |  | AMAX-78-TEC23 | AMAX Inc., 1998 Data release of Nevada Temperature-depth data for 1978 wells. Note data now part of SMU NGDS site field notes. | SMU 100578 |  | Data release - assumed measured
151a2ee2-05aa-344d-a4b1-a8a55814e3e2 | NV-06211 | 39.7878 | -116.955 |  | 335 | 22N/45E-7DB |  | NV | Basin and Range | Location based on Northing and Easting in 15 minute quad | 1978-01-22 |  |  | Mineralized metaquartzite | Roll3F13 Dam | a | 14 | 18 | 3.8 |  | 0.209 |  |  |  | D |  | AMAX-78-TEC23 | AMAX Inc., 1998 Data release of Nevada Temperature-depth data for 1978 wells. Note data now part of SMU NGDS site field notes. | SMU 100578 |  | Data release - assumed measured
bd0c13ab-5fa3-35d4-b698-0b2f29619b9c | NV-06085 | 40.6788 | -119.3603 |  | 116 | 32N/23E-3 |  | NV | Basin and Range | Location based on Northing and Easting in 15 minute quad | 1977-01-19 |  |  |  | Gerlock #AH1 | a | 5 | 40 | 0.5 |  | 0.105 |  |  |  | G |  | AMAX-78-TEC23 | AMAX Inc., 1998 Data release of Nevada Temperature-depth data for 1978 wells. Note data now part of SMU NGDS site field notes. | SMU 100578 |  | Data release - assumed measured
c3daa80c-861e-3324-ba62-95e54564eb5d | NV-06092 | 41.3707 | -119.175 |  | 125 | 40N/25E |  | NV | Basin and Range | Location based on Northing and Easting in 60 minute quad | 1977-01-18 |  |  |  | Vya/SM1 | a | 20 | 130 | 0.6 |  | 0.105 |  |  |  | G |  | AMAX-78-TEC23 | AMAX Inc., 1998 Data release of Nevada Temperature-depth data for 1978 wells. Note data now part of SMU NGDS site field notes. | SMU 100578 |  | Data release - assumed measured
76568b58-d9ab-3c10-9f6c-e4c344817398 | NV-06311 | 39.5392 | -119.0978 |  | 451 | 20N/26E-5CB |  | NV | Basin and Range | Location based on Northing and Easting in 15 minute quad | 1978-01-26 |  |  | Diatonite | Cyprus Quarry | a | 20 | 40 | 0.8 |  | 0.209 |  |  |  | G |  | AMAX-78-TEC23 | AMAX Inc., 1998 Data release of Nevada Temperature-depth data for 1978 wells. Note data now part of SMU NGDS site field notes. | SMU 100578 |  | Data release - assumed measured
44703864-0369-33e6-9421-79318b322781 | NV-06075 | 39.5791 | -118.8398 |  | 106 | 20N/28E-21 |  | NV | Basin and Range | Location based on Northing and Easting in 15 minute quad | 1977-01-09 |  |  |  | Soda Lake #10 | a | 5 | 20 | 0.8 |  | 0.209 |  |  |  | G |  | AMAX-78-TEC23 | AMAX Inc., 1998 Data release of Nevada Temperature-depth data for 1978 wells. Note data now part of SMU NGDS site field notes. | SMU 100578 |  | Data release - assumed measured
5ac6d381-f089-37fd-8907-f4f19741eff4 | CA-00224 | 40.3399 | -121.4511 | SUSANVILLE AMS | LSNE | 29N/5E-29CDA |  | CA | HIGH CASCADE RANGE - ORE/CAL |  | 1979-01-27 |  | 168 | ANDESITE- | UND Data Record: US 231. LASSEN KGRA WILSON LAKE ¦¦ 2015 NREL Cascades HF used 65 | a | 46 | 168 | 2.01 |  | 0.03 |  |  |  | B |  | Mase803 | Mase, C. W., J. H. Sass, and A. H. Lachenbruch, Near-surface hydrothermal regime of the Lassen known geothermal resource area, California, U. S. Geol. Surv. Open-File Report, 801230, 31, 1980. | SMU 100679 | http://pubs.usgs.gov/of/1980/1230/report.pdf | known measured
4c22e9dd-3fc3-3784-ae0b-731ff0c293ae | NV-06079 | 39.5842 | -118.8558 | Soda Lake | 110 | 20N/28E-21 |  | NV | Basin and Range | Location based on Northing and Easting in 15 minute quad | 1977-01-09 |  |  |  | Soda Lake #14 | a | 5 | 26.5 | 1 |  | 0.209 |  |  |  | G |  | AMAX-78-TEC23 | AMAX Inc., 1998 Data release of Nevada Temperature-depth data for 1978 wells. Note data now part of SMU NGDS site field notes. | SMU 100578 |  | Data release - assumed measured
9afb3070-3fd2-3795-8b85-9289edddc2cc | NV-06073 | 39.5673 | -118.8485 |  | 104 | 20N/28E-28 |  | NV | Basin and Range | Location based on Northing and Easting in 15 minute quad | 1977-01-09 |  |  |  | Soda Lake #8 | a | 5 | 20 | 1 |  | 0.209 |  |  |  | G |  | AMAX-78-TEC23 | AMAX Inc., 1998 Data release of Nevada Temperature-depth data for 1978 wells. Note data now part of SMU NGDS site field notes. | SMU 100578 |  | Data release - assumed measured
c65c405c-a9bd-3270-9521-26be72ea40d1 | NV-06499 | 38.5074 | -117.6088 |  | 84-68 | 7N/39E-5 |  | NV | Basin and Range | Location based on Northing and Easting in 7.5 minute quad | 1984-01-05 |  | 27 | Crystal tuff. Iron staining along fractures. | 33002-16-Turner | a | 5 | 27 | [6 empty] | X |  | AMAX-84-A00037 | AMAX Inc., 1998 Data release of California Nevada Oregon Temperature-depth data TEC-22. | SMU 100579 |  |  | "x" quality wells, should re-examine at later date, should not be used for INGENIOUS thermal calculations
dbd89d3c-b65e-3281-ad23-bd4068e83612 | NV-06351 | 40.9201 | -118.7143 |  | 494 | 35N/29E-15 |  | NV | Basin and Range | Location based on Northing and Easting in 60 minute quad | 1978-01-13 |  |  | Valley Fill | Floka Windmill | a | 16 | 24 | 1.3 |  | 0.209 |  |  |  | G |  | AMAX-78-TEC23 | AMAX Inc., 1998 Data release of Nevada Temperature-depth data for 1978 wells. Note data now part of SMU NGDS site field notes. | SMU 100578 |  | Data release - assumed measured
6a6f0129-ac77-3c46-a8d4-28c472ec5997 | NV-06339 | 41.0212 | -117.1994 |  | 481 | 34N/41E-5AB |  | NV | Basin and Range | Location based on Northing and Easting in 15 minute quad | 1978-01-15 |  |  | QAL | Goldrun Creek | a | 20 | 27.5 | 1.3 |  | 0.209 |  |  |  | G |  | AMAX-78-TEC23 | AMAX Inc., 1998 Data release of Nevada Temperature-depth data for 1978 wells. Note data now part of SMU NGDS site field notes. | SMU 100578 |  | Data release - assumed measured
9dc9e590-e3de-3f47-a262-262f333afebd | NV-06358 | 40.7482 | -118.1273 |  | 501 | 33N/34E-3 |  | NV | Basin and Range | Location based on Northing and Easting in 15 minute quad | 1978-01-16 |  |  | QAL | MJR3F32/Tungsten Well | a | 14 | 22 | 1.3 |  | 0.209 |  |  |  | G |  | AMAX-78-TEC23 | AMAX Inc., 1998 Data release of Nevada Temperature-depth data for 1978 wells. Note data now part of SMU NGDS site field notes. | SMU 100578 |  | Data release - assumed measured
e53c624b-0c66-324c-bbad-de2e7847c82e | NV-06066 | 38.4327 | -116.9237 |  | 96 |  |  | NV | Basin and Range | Location based on Northing and Easting in 7.5 minute quad | 1977-01-04 |  |  | drifting | Big Ten Peak #2/1.5k S of Sheep Mt | a | 90 | 200 | 2.5 |  | 0.209 |  |  |  | A |  | AMAX-78-TEC23 | AMAX Inc., 1998 Data release of Nevada Temperature-depth data for 1978 wells. Note data now part of SMU NGDS site field notes. | SMU 100578 |  |  | "A" quality wells, assumed good value
c55de79a-daa2-351e-86c5-39bc52eaea49 | NV-06072 | 39.3628 | -118.8533 |  | 103 | 20N/28E-28 |  | NV | Basin and Range | Location based on Northing and Easting in 15 minute quad | 1977-01-08 |  |  |  | Soda Lake #7 | a | 5 | 20 | 1.3 |  | 0.209 |  |  |  | G |  | AMAX-78-TEC23 | AMAX Inc., 1998 Data release of Nevada Temperature-depth data for 1978 wells. Note data now part of SMU NGDS site field notes. | SMU 100578 |  | Data release - assumed measured
44f7cea6-3897-30f6-b6f4-20d21b20d90c | NV-02450 | 38.4632 | -115.5842 | RAILROAD VALLEY NEVADA | NW Exploration Co. #1 Bac | 7N/57E-17C/SW |  | NV | BASIN AND RANGE |  |  | 1981-01-01 | 1661.6 | Teriary-quaternary valley fill to 1614m then Devon. Carbonates. | OIL WELLIN NYE COUNTY | a | 0 | 1662 | 1.4 | SMU-2 |  |  |  |  | A |  | Schalla942 | Schalla, R. A. and Johnson, E. H., eds., Oil fields of the Great Basin, Nevada Petroleum Society, 380 pp.,1994. | SMU 0624 |  |  | "A" quality wells, assumed good value
bc74dbfd-9fa2-3128-b1b7-838763bbfe3f | NV-06357 | 41.2673 | -118.0831 |  | 500 | 39N/35E-7 |  | NV | Basin and Range | Location based on Northing and Easting in 60 minute quad | 1978-01-14 |  |  | QAL | MJR3F24/Jackson Well | a | 15 | 30 | 1.3 |  | 0.209 |  |  |  | G |  | AMAX-78-TEC23 | AMAX Inc., 1998 Data release of Nevada Temperature-depth data for 1978 wells. Note data now part of SMU NGDS site field notes. | SMU 100578 |  | Data release - assumed measured
a8de1f65-7041-3487-aadf-946c637d3cc3 | UT-00284 | 38.4034 | -113.2765 | BEST | 312 | 28S/13W-2CD |  | UT | BASIN AND RANGE |  |  |  | 103 |  | REF (AMAX BEST NORTH AND SOUTH MAP) | a | 20 | 103 | 1.672 | [5 empty] | A |  | AMAX Best 1976 | AMAX, 1976, Best Utah temperature data from A00023 A00024 and A00040 (now related information for each site in SMU NDGS node). | SMU 100565 |  |  | "A" quality wells, assumed good value
7a5aea0b-bfb9-3802-8294-ee6c070a1b78 | NV-06048 | 39.8106 | -118.8072 |  | 69 | 23N/28E-35 |  | NV | Basin and Range | Location based on Northing and Easting in 15 minute quad | 1977-01-28 |  |  |  | Desert Peak/SWSE35 | a | 20 | 33 | 1.3 |  | 0.105 |  |  |  | G |  | AMAX-78-TEC23 | AMAX Inc., 1998 Data release of Nevada Temperature-depth data for 1978 wells. Note data now part of SMU NGDS site field notes. | SMU 100578 |  | Data release - assumed measured
025df123-3c76-3094-ba99-fa5d175f1348 | NV-06000 | 40.3673 | -117.3255 |  | 3 | 29N/41E-23 |  | NV | Basin and Range | Location based on Northing and Easting in 15 minute quad | 1977-01-25 |  |  | Volcanic soil w/ some clays | Buffalo Springs | a | 15 | 49 | 1.3 |  | 0.209 |  |  |  | G |  | AMAX-78-TEC23 | AMAX Inc., 1998 Data release of Nevada Temperature-depth data for 1978 wells. Note data now part of SMU NGDS site field notes. | SMU 100578 |  | Data release - assumed measured
9b6fd3ed-d442-3baf-87f3-3dd85ddc466e | NV-06076 | 39.6072 | -118.8191 |  | 107 | 20N/28E-11 |  | NV | Basin and Range | Location based on Northing and Easting in 15 minute quad | 1977-01-09 |  |  |  | Soda Lake #11 | a | 20 | 45 | 1.3 |  | 0.209 |  |  |  | G |  | AMAX-78-TEC23 | AMAX Inc., 1998 Data release of Nevada Temperature-depth data for 1978 wells. Note data now part of SMU NGDS site field notes. | SMU 100578 |  | Data release - assumed measured
fedf0819-930d-3ed0-80ee-92a679b4b960 | NV-06099 | 41.1294 | -115.365 |  | 204 | 37N/59E-6 |  | NV | Basin and Range | Location based on Northing and Easting in 7.5 minute quad | 1978-01-08 |  |  | Valley Fill | R1F24 Dam/Salt Black Well | a | 10 | 100 | 1.3 |  | 0 |  |  |  | G |  | AMAX-78-TEC23 | AMAX Inc., 1998 Data release of Nevada Temperature-depth data for 1978 wells. Note data now part of SMU NGDS site field notes. | SMU 100578 |  | Data release - assumed measured
8e241a76-f4f9-3e8f-bc0f-3ae42257b727 | NV-06069 | 39.5564 | -118.858 |  | 100 | 20N/28E-33 |  | NV | Basin and Range | Location based on Northing and Easting in 15 minute quad | 1977-01-08 |  |  | drifting | Soda Lake #4 | a | 10 | 30 | 1.3 |  | 0.209 |  |  |  | G |  | AMAX-78-TEC23 | AMAX Inc., 1998 Data release of Nevada Temperature-depth data for 1978 wells. Note data now part of SMU NGDS site field notes. | SMU 100578 |  | Data release - assumed measured
a17e0954-1d2e-373c-b99c-eb6393bc2619 | NV-06070 | 39.5611 | -118.8587 |  | 101 | 20N/28E-33 |  | NV | Basin and Range | Location based on Northing and Easting in 15 minute quad | 1977-01-08 |  |  |  | Soda Lake #5 | a | 10 | 45 | 1.3 |  | 0.209 |  |  |  | G |  | AMAX-78-TEC23 | AMAX Inc., 1998 Data release of Nevada Temperature-depth data for 1978 wells. Note data now part of SMU NGDS site field notes. | SMU 100578 |  | Data release - assumed measured
d6403649-2223-31ea-b496-4d56893721af | UT-00370 | 38.3972 | -113.2196 | BEST | 408 | 28S/12W-5D |  | UT | BASIN AND RANGE |  |  |  | 143 |  | REF (AMAX BEST NORTH AND SOUTH MAP) | a | 13 | 143 | 1.881 | [5 empty] | A |  | AMAX Best 1976 | AMAX, 1976, Best Utah temperature data from A00023 A00024 and A00040 (now related information for each site in SMU NDGS node). | SMU 100565 |  |  | "A" quality wells, assumed good value
a2ab0f03-4ec2-3c47-81a6-154ae92c3f2d | UT-00285 | 38.4034 | -113.2765 | BEST | 313 |  |  | UT | BASIN AND RANGE | Location unknown assigned value of 312 |  |  | 208 |  | REF (AMAX BEST NORTH AND SOUTH MAP) ¦¦ 2020 updated site location | a | 40 | 208 | 1.4 | SMU-2 |  |  |  |  | A |  | AMAX Best 1976 | AMAX, 1976, Best Utah temperature data from A00023 A00024 and A00040 (now related information for each site in SMU NDGS node). | SMU 100565 |  |  | "A" quality wells, assumed good value
cd5ed864-e617-3dda-a48a-082c07a0601d | NV-06078 | 39.5718 | -118.8547 |  | 109 | 20N/28E-28 |  | NV | Basin and Range | Location based on Northing and Easting in 15 minute quad | 1977-01-09 |  |  |  | Soda Lake #13 | a | 15 | 45 | 1.3 |  | 0.209 |  |  |  | G |  | AMAX-78-TEC23 | AMAX Inc., 1998 Data release of Nevada Temperature-depth data for 1978 wells. Note data now part of SMU NGDS site field notes. | SMU 100578 |  | Data release - assumed measured
1a16d208-675f-308f-955a-613c16c3273e | NV-06074 | 39.5721 | -118.8442 |  | 105 | 20N/28E-28 |  | NV | Basin and Range | Location based on Northing and Easting in 15 minute quad | 1977-01-09 |  |  |  | Soda Lake #9 | a | 5 | 38 | 1.3 |  | 0.209 |  |  |  | G |  | AMAX-78-TEC23 | AMAX Inc., 1998 Data release of Nevada Temperature-depth data for 1978 wells. Note data now part of SMU NGDS site field notes. | SMU 100578 |  | Data release - assumed measured
cf9a03bd-53a5-339f-a417-9e7bd22f1bf6 | NV-06017 | 40.5903 | -115.291 |  | 25 | 31N/59E-2 |  | NV | Basin and Range | Location based on Northing and Easting in 15 minute quad | 1977-01-11 |  |  | Slope wash & colluvium | Ruby Valley | a | 5 | 44 | 1.3 |  | 0.209 |  |  |  | G |  | AMAX-78-TEC23 | AMAX Inc., 1998 Data release of Nevada Temperature-depth data for 1978 wells. Note data now part of SMU NGDS site field notes. | SMU 100578 |  | Data release - assumed measured
fb257865-7290-36d1-93bc-496a5938445e | NV-06018 | 40.583 | -115.2903 |  | 26 | 31N/59E-11 |  | NV | Basin and Range | Location based on Northing and Easting in 15 minute quad | 1977-01-11 |  |  | Slope wash & colluvium | Ruby Valley | a | 10 | 37.5 | 1.3 |  | 0.209 |  |  |  | G |  | AMAX-78-TEC23 | AMAX Inc., 1998 Data release of Nevada Temperature-depth data for 1978 wells. Note data now part of SMU NGDS site field notes. | SMU 100578 |  | Data release - assumed measured
81207be0-16be-3b57-99cc-9c106bb6154e | NV-06019 | 40.5791 | -115.2895 |  | 27 | 31N/59E-11 |  | NV | Basin and Range | Location based on Northing and Easting in 15 minute quad | 1977-01-11 |  |  | Slope wash & colluvium | Ruby #3/USGS | a | 5 | 37.5 | 1.3 |  | 0.209 |  |  |  | G |  | AMAX-78-TEC23 | AMAX Inc., 1998 Data release of Nevada Temperature-depth data for 1978 wells. Note data now part of SMU NGDS site field notes. | SMU 100578 |  | Data release - assumed measured
51ef83a5-3f8c-3722-9654-032b03fe692d | NV-06084 | 40.6895 | -119.3552 |  | 115 | 32N/23E-3 |  | NV | Basin and Range | Location based on Northing and Easting in 15 minute quad | 1977-01-19 |  |  |  | Gerlock #AH8 | a | 5 | 45 | 1.3 |  | 0.209 |  |  |  | G |  | AMAX-78-TEC23 | AMAX Inc., 1998 Data release of Nevada Temperature-depth data for 1978 wells. Note data now part of SMU NGDS site field notes. | SMU 100578 |  | Data release - assumed measured
3db566a5-3b71-3fa1-bbb8-6b6054a307f7 | NV-06090 | 40.6378 | -119.4119 |  | 123 | 32N/23E-19 |  | NV | Basin and Range | Location based on Northing and Easting in 15 minute quad | 1977-01-20 |  |  | unstable | Gerlock #AH7 | a | 10 | 45 | 1.3 |  | 0.084 |  |  |  | G |  | AMAX-78-TEC23 | AMAX Inc., 1998 Data release of Nevada Temperature-depth data for 1978 wells. Note data now part of SMU NGDS site field notes. | SMU 100578 |  | Data release - assumed measured
34328b8b-8e98-362f-80b2-b3eb7cd1eeb7 | NV-06088 | 40.646 | -119.3883 |  | 121 | 32N/23E-21 |  | NV | Basin and Range | Location based on Northing and Easting in 15 minute quad | 1977-01-20 |  |  |  | Gerlock #AH2 | a | 5 | 45 | 1.3 |  | 0.209 |  |  |  | G |  | AMAX-78-TEC23 | AMAX Inc., 1998 Data release of Nevada Temperature-depth data for 1978 wells. Note data now part of SMU NGDS site field notes. | SMU 100578 |  | Data release - assumed measured
c9bfdf55-88de-37a6-8637-22255dd301b0 | NV-06086 | 40.646 | -119.3725 |  | 119 | 32N/23E-21 |  | NV | Basin and Range | Location based on Northing and Easting in 15 minute quad | 1977-01-19 |  |  |  | Gerlock #AH4 | a | 5 | 45 | 1.3 |  | 0.209 |  |  |  | G |  | AMAX-78-TEC23 | AMAX Inc., 1998 Data release of Nevada Temperature-depth data for 1978 wells. Note data now part of SMU NGDS site field notes. | SMU 100578 |  | Data release - assumed measured
3bb01b70-90c4-3e06-bba5-589d6ad373ab | NV-06278 | 37.1129 | -116.7945 |  | 412 | 9S/46E |  | NV | Basin and Range | Location based on Northing and Easting in 15 minute quad | 1978-01-30 |  |  | Valley fill | Abandoned windmill in valley | a | 18 | 28 | 1.4 | SMU-1 | 0.209 |  |  |  | G |  | AMAX-78-TEC23 | AMAX Inc., 1998 Data release of Nevada Temperature-depth data for 1978 wells. Note data now part of SMU NGDS site field notes. | SMU 100578 |  | Data release - assumed measured
96e05424-8384-3de1-bf49-c64637003e21 | NV-06029 | 40.5836 | -116.5933 |  | 43 | 31N/48E-5 |  | NV | Basin and Range | Location based on Northing and Easting in 15 minute quad | 1977-01-27 |  |  | Volcanic soil, beowawe | Dimphy/wwv-1 | a | 10 | 32.5 | 1.4 |  | 0.105 |  |  |  | G |  | AMAX-78-TEC23 | AMAX Inc., 1998 Data release of Nevada Temperature-depth data for 1978 wells. Note data now part of SMU NGDS site field notes. | SMU 100578 |  | Data release - assumed measured
4073845c-8ea5-3549-8595-5f9e7dee9890 | UT-06012 | 38.4219 | -112.8788 | Adamsville 15' | B-390/GPC-4 | 27S/9W-33BB |  | UT | BASIN AND RANGE | Location based on Northing and Easting in 15 minute quad | 1977-01-04 | 1977-01-14 | 91 |  |  | a | 72.5 | 90 | 3.1 |  | 0.2 |  |  |  | A |  | AMAX98EGI-TDSeries | AMAX Inc., 1998 Data release of Nevada Temperature-depth data for 1977 -78 wells: 003-554. Note data now part of SMU NGDS site field notes. | SMU 100581 |  |  | "A" quality wells, assumed good value
e794572a-c222-3bf6-9468-0856a4c5ba2b | NV-06031 | 40.56 | -116.6095 |  | 46 | 31N/48E-18 |  | NV | Basin and Range | Location based on Northing and Easting in 15 minute quad | 1977-01-27 | 1977-01-23 |  | Volcanic soil, beowawe | Dimphy/wwv-4¦¦ 2020 change = dates added | a | 10 | 32 | 1.4 |  | 135.98 |  |  |  | G |  | AMAX-78-TEC23 | AMAX Inc., 1998 Data release of Nevada Temperature-depth data for 1978 wells. Note data now part of SMU NGDS site field notes. | SMU 100578 |  | Data release - assumed measured
08740f88-f781-3894-8c0b-25f10eb17f6e | NV-06321 | 38.3639 | -118.7052 |  | 461 | 6N/33E-20 |  | NV | Basin and Range | Location based on Northing and Easting in 7.5 minute quad | 1978-01-27 |  |  | QAL-playa | Garfield Flat #2 | a | 19 | 25 | 1.5 |  | 0.209 |  |  |  | G |  | AMAX-78-TEC23 | AMAX Inc., 1998 Data release of Nevada Temperature-depth data for 1978 wells. Note data now part of SMU NGDS site field notes. | SMU 100578 |  | Data release - assumed measured
6c561e32-4375-38bc-9c82-ac425eed0c1d | NV-06369 | 41.3724 | -117.3394 |  | 511 | 40N/41E |  | NV | Basin and Range | Location based on Northing and Easting in 15 minute quad | 1978-01-14 |  |  | QAL | Little Humboldt | a | 25 | 54 | 1.5 |  | 0.209 |  |  |  | G |  | AMAX-78-TEC23 | AMAX Inc., 1998 Data release of Nevada Temperature-depth data for 1978 wells. Note data now part of SMU NGDS site field notes. | SMU 100578 |  | Data release - assumed measured
50d19c73-5906-38b2-9b48-36598b721386 | NV-06270 | 38.7401 | -118.7773 |  | 404 | 10N/24E |  | NV | Basin and Range | Location based on Northing and Easting in 15 minute quad | 1978-01-26 |  |  | Alluvium | unsurveyed, windmill | a | 20 | 45 | 1.5 |  | 0.209 |  |  |  | G |  | AMAX-78-TEC23 | AMAX Inc., 1998 Data release of Nevada Temperature-depth data for 1978 wells. Note data now part of SMU NGDS site field notes. | SMU 100578 |  | Data release - assumed measured
e8d0d1ef-b2a2-3c23-a994-a3b60f164c63 | NV-06118 | 41.0191 | -115.5777 |  | 225 |  |  | NV | Basin and Range | Location based on Northing and Easting in 7.5 minute quad | 1978-01-09 |  |  | QAL | MGR1F27/Twelve Mile Well | a | 7.5 | 42.5 | 1.5 |  | 0.209 |  |  |  | G |  | AMAX-78-TEC23 | AMAX Inc., 1998 Data release of Nevada Temperature-depth data for 1978 wells. Note data now part of SMU NGDS site field notes. | SMU 100578 |  | Data release - assumed measured
bdc9aa53-068b-3154-9b7b-caed9e7433e1 | NV-06136 | 41.1232 | -115.0242 |  | 244 | 37N/61E-1 |  | NV | Basin and Range | Location based on Northing and Easting in 7.5 minute quad | 1978-01-11 |  |  | QAL | MGR2F5 | a | 7 | 19 | 1.5 |  | 0.209 |  |  |  | G |  | AMAX-78-TEC23 | AMAX Inc., 1998 Data release of Nevada Temperature-depth data for 1978 wells. Note data now part of SMU NGDS site field notes. | SMU 100578 |  | Data release - assumed measured
ab001908-39f1-396d-b74c-af28f9ce0bf3 | UT-06011 | 38.4118 | -112.9031 | Adamsville 15' | B-389/GPC-2 | 28S/9W-6AA |  | UT | BASIN AND RANGE | Location based on Northing and Easting in 15 minute quad | 1977-01-04 | 1977-01-25 | 91 |  |  | a | 65 | 91 | 2.9 |  | 0.2 |  |  |  | A |  | AMAX98EGI-TDSeries | AMAX Inc., 1998 Data release of Nevada Temperature-depth data for 1977 -78 wells: 003-554. Note data now part of SMU NGDS site field notes. | SMU 100581 |  |  | "A" quality wells, assumed good value
10701bb5-5e47-341c-8d84-b74e331d2422 | NV-06082 | 38.9802 | -119.8358 |  | 113 | 13N/19E-22 |  | NV | Basin and Range | Location based on Northing and Easting in 15 minute quad | 1977-01-14 |  |  |  | Freel Peak #1 | a | 10 | 50 | 1.5 |  | 0.126 |  |  |  | G |  | AMAX-78-TEC23 | AMAX Inc., 1998 Data release of Nevada Temperature-depth data for 1978 wells. Note data now part of SMU NGDS site field notes. | SMU 100578 |  | Data release - assumed measured
d58b894f-8bfc-339f-ba04-0636ee28b7a1 | NV-06172 | 40.3937 | -117.0913 |  | 290 | 29N/43E-12 |  | NV | Basin and Range | Location based on Northing and Easting in 15 minute quad | 1978-01-15 |  |  | valley Fill | R2F24 Dam | a | 12 | 22 | 1.5 |  | 0.209 |  |  |  | G |  | AMAX-78-TEC23 | AMAX Inc., 1998 Data release of Nevada Temperature-depth data for 1978 wells. Note data now part of SMU NGDS site field notes. | SMU 100578 |  | Data release - assumed measured
73fccbe8-874a-35c9-8dfb-ed1d782f80fb | NV-06234 | 38.1484 | -117.9502 |  | 362 | 3N/36E-2B |  | NV | Basin and Range | Location based on Northing and Easting in 7.5 minute quad | 1978-01-28 |  |  | QAL |  | a | 15 | 30 | 1.5 |  | 0.209 |  |  |  | G |  | AMAX-78-TEC23 | AMAX Inc., 1998 Data release of Nevada Temperature-depth data for 1978 wells. Note data now part of SMU NGDS site field notes. | SMU 100578 |  | Data release - assumed measured
bc3f01f9-84b6-3644-a061-ec0e81c5fea0 | NV-06364 | 40.4044 | -119.8435 |  | 507 | 29N/19E-3 |  | NV | Basin and Range | Location based on Northing and Easting in 60 minute quad | 1978-01-13 |  |  | QAL/playa seds | Little Baby | a | 20 | 30 | 1.5 |  | 0.209 |  |  |  | G |  | AMAX-78-TEC23 | AMAX Inc., 1998 Data release of Nevada Temperature-depth data for 1978 wells. Note data now part of SMU NGDS site field notes. | SMU 100578 |  | Data release - assumed measured
7cc198fa-aef7-383b-a172-d7b8b6126711 | NV-06366 | 41.4852 | -118.6862 |  | 509 | 41N/29E |  | NV | Basin and Range | Location based on Northing and Easting in 7.5 minute quad | 1978-01-17 |  |  | QAL/playa Stream bed | JMDR4F7/Leonard | a | 20 | 40 | 1.5 |  | 0.209 |  |  |  | G |  | AMAX-78-TEC23 | AMAX Inc., 1998 Data release of Nevada Temperature-depth data for 1978 wells. Note data now part of SMU NGDS site field notes. | SMU 100578 |  | Data release - assumed measured
b41edafb-38b0-36ce-b104-a5f951faf098 | NV-06257 | 37.8724 | -117.2431 |  | 390 | 1S/42E-10AA |  | NV | Basin and Range | Location based on Northing and Easting in 15 minute quad | 1978-01-30 |  |  | QAL | MJR4F34 - Ramsey Well | a | 20 | 45 | 1.5 |  | 0.209 |  |  |  | G |  | AMAX-78-TEC23 | AMAX Inc., 1998 Data release of Nevada Temperature-depth data for 1978 wells. Note data now part of SMU NGDS site field notes. | SMU 100578 |  | Data release - assumed measured
2bb05aa8-9405-3526-a4c3-70357a0f0d34 | NV-06331 | 38.9451 | -117.8874 |  | 472 | 13N/36E |  | NV | Basin and Range | Location based on Northing and Easting in 15 minute quad | 1978-01-02 |  |  |  | Holly | a | 20 | 45 | 1.5 |  | 0.209 |  |  |  | G |  | AMAX-78-TEC23 | AMAX Inc., 1998 Data release of Nevada Temperature-depth data for 1978 wells. Note data now part of SMU NGDS site field notes. | SMU 100578 |  | Data release - assumed measured
49c746f5-8146-30f4-afe7-73aa12b33174 | NV-06312 | 39.8948 | -119.0568 |  | 452 | 23N/26E-4AA |  | NV | Basin and Range | Location based on Northing and Easting in 15 minute quad | 1978-01-25 |  |  | QAL | Springer HS Well | a | 18 | 42 | 1.5 |  | 0.209 |  |  |  | G |  | AMAX-78-TEC23 | AMAX Inc., 1998 Data release of Nevada Temperature-depth data for 1978 wells. Note data now part of SMU NGDS site field notes. | SMU 100578 |  | Data release - assumed measured
21374664-d20a-3361-961d-ece543cdd5c4 | NV-06320 | 38.9769 | -118.537 |  | 460 | 13N/31E-20A |  | NV | Basin and Range | Location based on Northing and Easting in 15 minute quad | 1978-01-26 |  |  | QAL-playa | Pilot Conewell | a | 25 | 75 | 1.5 |  | 0.209 |  |  |  | G |  | AMAX-78-TEC23 | AMAX Inc., 1998 Data release of Nevada Temperature-depth data for 1978 wells. Note data now part of SMU NGDS site field notes. | SMU 100578 |  | Data release - assumed measured
7d0669f2-dfbf-3925-920e-e818c8f990a3 | NV-02431 | 38.5099 | -118.6793 | HAWTHORNE | HAW-GC |  |  | NV | BASIN AND RANGE |  |  |  | 213.41 |  | Mineral County http://pubs.usgs.gov/of/1999/of99-425/webmaps/home.html | a |  | 213.41 | 1.4 | SMU-2 |  |  |  |  | A | USGS-Sass99 | USGS-Sass99 | USGS-SASS99, USGS Open-file Report 99-425 online version 1.0, Geothermal Industry Temperature Profiles from the Great Basin, by John H. Sass, Susan S. Priest, Arnold J. Blanton, Penelope C. Sackett, Stephanie L. Welch and Mark A. Walters. | SMU 100763 | http://pubs.usgs.gov/of/1999/of99-425/webmaps/home.html |  | "A" quality wells, assumed good value
8579270a-7ab0-3d7a-ab1b-e8fd2d55a4d8 | NV-06285 | 40.3853 | -118.7024 |  | 423 | 29N/29E |  | NV | Basin and Range | Location based on Northing and Easting in 60 minute quad | 1978-01-03 |  |  | Valley fill | Abandoned windmill in valley | a | 17 | 25 | 1.5 |  | 0.167 |  |  |  | G |  | AMAX-78-TEC23 | AMAX Inc., 1998 Data release of Nevada Temperature-depth data for 1978 wells. Note data now part of SMU NGDS site field notes. | SMU 100578 |  | Data release - assumed measured
a98e8dc3-5a57-3a83-971c-3052efa12811 | NV-06327 | 38.3387 | -116.3119 |  | 468 | 6N/50E-35 |  | NV | Basin and Range | Location based on Northing and Easting in 15 minute quad | 1978-01-30 |  |  | QAL | Tybo | a | 20 | 50 | 1.5 |  | 0.209 |  |  |  | G |  | AMAX-78-TEC23 | AMAX Inc., 1998 Data release of Nevada Temperature-depth data for 1978 wells. Note data now part of SMU NGDS site field notes. | SMU 100578 |  | Data release - assumed measured
87ee8fb4-1dca-3fd8-b498-4daef5933d1a | NV-06301 | 39.0794 | -117.7042 |  | 439 | 14N/37E |  | NV | Basin and Range | Location based on Northing and Easting in 7.5 minute quad | 1978-01-02 |  |  | QAL | Phonolite | a | 30 | 130 | 1.5 |  | 0.209 |  |  |  | G |  | AMAX-78-TEC23 | AMAX Inc., 1998 Data release of Nevada Temperature-depth data for 1978 wells. Note data now part of SMU NGDS site field notes. | SMU 100578 |  | Data release - assumed measured
a13b012a-a471-32db-99e0-a3c1f1b69812 | NV-06133 | 40.9831 | -115.3921 |  | 241 | 36N/58E-26 |  | NV | Basin and Range | Location based on Northing and Easting in 7.5 minute quad | 1978-01-11 |  |  | Playa Sed | MGR1F33 | a | 20 | 140 | 1.5 |  | 0.209 |  |  |  | G |  | AMAX-78-TEC23 | AMAX Inc., 1998 Data release of Nevada Temperature-depth data for 1978 wells. Note data now part of SMU NGDS site field notes. | SMU 100578 |  | Data release - assumed measured
c5e1d10b-3028-3ca4-8ea2-9c624992da11 | NV-06375 | 40.9673 | -117.8539 |  | 518 | 36N/37E-30 |  | NV | Basin and Range | Location based on Northing and Easting in 15 minute quad | 1978-01-18 |  |  | QAL | Humboldt | a | 25 | 38 | 1.5 |  | 0.209 |  |  |  | G |  | AMAX-78-TEC23 | AMAX Inc., 1998 Data release of Nevada Temperature-depth data for 1978 wells. Note data now part of SMU NGDS site field notes. | SMU 100578 |  | Data release - assumed measured
160b1ccd-90be-3841-a20b-987399a0c1bb | NV-06299 | 40.723 | -118.0182 |  | 437 | 33N/33E-21C |  | NV | Basin and Range | Location based on Northing and Easting in 7.5 minute quad | 1978-01-03 |  |  | QAL | Nelson - 1 mi N of Rye Patch Res. | a | 18 | 21 | 1.5 |  | 0.209 |  |  |  | G |  | AMAX-78-TEC23 | AMAX Inc., 1998 Data release of Nevada Temperature-depth data for 1978 wells. Note data now part of SMU NGDS site field notes. | SMU 100578 |  | Data release - assumed measured
56b6cfed-feaf-34f1-8e3f-636d29a5a7b1 | NV-06293 | 39.7684 | -119.8236 |  | 431 | 22N/19E-14CC |  | NV | Basin and Range | Location based on Northing and Easting in 15 minute quad | 1978-01-05 |  |  | Valley fill | Abandoned well | a | 15 | 21 | 1.5 |  | 0.209 |  |  |  | G |  | AMAX-78-TEC23 | AMAX Inc., 1998 Data release of Nevada Temperature-depth data for 1978 wells. Note data now part of SMU NGDS site field notes. | SMU 100578 |  | Data release - assumed measured
d2666562-eafd-3cca-9782-2d4dfe1e78ce | NV-06152 | 40.2201 | -117.1032 |  | 262 | 27N/43E-11 |  | NV | Basin and Range | Location based on Northing and Easting in 15 minute quad | 1978-01-15 |  |  | QAL | MJR3F5 | a | 15 | 35 | 1.5 |  | 0.209 |  |  |  | G |  | AMAX-78-TEC23 | AMAX Inc., 1998 Data release of Nevada Temperature-depth data for 1978 wells. Note data now part of SMU NGDS site field notes. | SMU 100578 |  | Data release - assumed measured
ff964391-d7a5-3a0e-aa16-1f507d914fe2 | NV-06530 | 38.5432 | -118.3827 |  | 84-100 | 8N/32E-23 |  | NV | Basin and Range |  | 1984-01-21 |  | 30 |  | RL5 | a | 4 | 30 | [6 empty] | X |  | AMAX-84-A00037 | AMAX Inc., 1998 Data release of California Nevada Oregon Temperature-depth data TEC-22. | SMU 100579 |  |  | "x" quality wells, should re-examine at later date, should not be used for INGENIOUS thermal calculations
761ce1e7-dd86-3454-baea-84204131da51 | NV-06153 | 40.2308 | -117.1025 |  | 263 | 27N/43E-11 |  | NV | Basin and Range | Location based on Northing and Easting in 15 minute quad | 1978-01-15 |  |  | QAL | MJR3F6 | a | 15 | 25 | 1.5 |  | 0.251 |  |  |  | G |  | AMAX-78-TEC23 | AMAX Inc., 1998 Data release of Nevada Temperature-depth data for 1978 wells. Note data now part of SMU NGDS site field notes. | SMU 100578 |  | Data release - assumed measured
cb3c7115-dca2-3e26-b3ed-002d0589a387 | NV-06176 | 39.3771 | -117.2972 |  | 294 | 18N/41E |  | NV | Basin and Range | Location based on Northing and Easting in 7.5 minute quad | 1978-01-19 |  |  | QAL-on pediment near fault | MJR3F16/6044 well | a | 20 | 90 | 1.5 |  | 0.209 |  |  |  | G |  | AMAX-78-TEC23 | AMAX Inc., 1998 Data release of Nevada Temperature-depth data for 1978 wells. Note data now part of SMU NGDS site field notes. | SMU 100578 |  | Data release - assumed measured
92909e19-9231-3a4d-8c3f-9823e48d7240 | NV-06144 | 39.3853 | -116.2158 |  | 254 | 18N/51E-34 |  | NV | Basin and Range | Location based on Northing and Easting in 15 minute quad | 1978-01-13 |  |  | QAL | MJR2F26/Ardans Well | a | 17 | 32 | 1.5 |  | 0.209 |  |  |  | G |  | AMAX-78-TEC23 | AMAX Inc., 1998 Data release of Nevada Temperature-depth data for 1978 wells. Note data now part of SMU NGDS site field notes. | SMU 100578 |  | Data release - assumed measured
0ff41f99-b4bc-3aab-b80a-e307381978c8 | NV-06146 | 39.3117 | -116.2249 |  | 256 | 17N/51E |  | NV | Basin and Range | Location based on Northing and Easting in 15 minute quad | 1978-01-13 |  |  | QAL/possible faulting of fan in recent past | MJR2F28/3C well | a | 15 | 25 | 1.5 |  | 0.209 |  |  |  | G |  | AMAX-78-TEC23 | AMAX Inc., 1998 Data release of Nevada Temperature-depth data for 1978 wells. Note data now part of SMU NGDS site field notes. | SMU 100578 |  | Data release - assumed measured
dee5a563-75b6-35e5-8a33-33452d75bfbe | NV-06091 | 38.5291 | -118.1219 |  | 124 | 8N/35E |  | NV | Basin and Range | Location based on Northing and Easting in 60 minute quad | 1977-01-02 |  |  |  | Walker Lake/MN39 | a | 70 | 120 | 2.1 |  | 0.209 |  |  |  | A |  | AMAX-78-TEC23 | AMAX Inc., 1998 Data release of Nevada Temperature-depth data for 1978 wells. Note data now part of SMU NGDS site field notes. | SMU 100578 |  |  | "A" quality wells, assumed good value
8c443714-0711-3d51-ad22-48a4b2c6d8e9 | NV-06161 | 40.9149 | -116.7781 |  | 273 | 35N/46E-15 |  | NV | Basin and Range | Location based on Northing and Easting in 7.5 minute quad | 1978-01-11 |  |  | Valley Fill | R1F35 Dam | a | 15 | 35 | 1.5 |  | 0.209 |  |  |  | G |  | AMAX-78-TEC23 | AMAX Inc., 1998 Data release of Nevada Temperature-depth data for 1978 wells. Note data now part of SMU NGDS site field notes. | SMU 100578 |  | Data release - assumed measured
4d159a3b-7494-3c7d-a8b6-51c202cb2647 | NV-06160 | 40.9197 | -116.7823 |  | 272 | 35N/46E-10 |  | NV | Basin and Range | Location based on Northing and Easting in 7.5 minute quad | 1978-01-11 |  |  | Valley Fill | R1F33 Dam/Sheep Well | a | 15 | 35 | 1.5 |  | 0.209 |  |  |  | G |  | AMAX-78-TEC23 | AMAX Inc., 1998 Data release of Nevada Temperature-depth data for 1978 wells. Note data now part of SMU NGDS site field notes. | SMU 100578 |  | Data release - assumed measured
3bff7111-7f45-3af0-a7ea-d896012b6b72 | NV-06150 | 40.069 | -117.1588 |  | 260 | 25N/43E-5 |  | NV | Basin and Range | Location based on Northing and Easting in 15 minute quad | 1978-01-15 |  |  | QAL | MJR1F2 | a | 20 | 38 | 1.5 |  | 0.209 |  |  |  | G |  | AMAX-78-TEC23 | AMAX Inc., 1998 Data release of Nevada Temperature-depth data for 1978 wells. Note data now part of SMU NGDS site field notes. | SMU 100578 |  | Data release - assumed measured
2c7ebdfa-d34f-3403-b613-b500fbf063d3 | NV-06500 | 38.5948 | -117.6215 |  | 84-69 | 7N/39E-8 |  | NV | Basin and Range | Location based on Northing and Easting in 7.5 minute quad | 1984-01-05 |  | 46 | QAL-welded tuff | 33002-17-Turner | a | 5 | 46 | [6 empty] | X |  | AMAX-84-A00037 | AMAX Inc., 1998 Data release of California Nevada Oregon Temperature-depth data TEC-22. | SMU 100579 |  |  | "x" quality wells, should re-examine at later date, should not be used for INGENIOUS thermal calculations
50889913-593c-373d-89ab-e33e3dc380c4 | NV-06498 | 38.5336 | -117.5853 |  | 84-67 | 8N/39E-33 |  | NV | Basin and Range | Location based on Northing and Easting in 7.5 minute quad | 1984-01-05 |  | 18.85 | Limestone downhill, extensively fractured in some places, completely replaced by cryptoxtollum, qtz, and Mn oxide | 33002-15-Turner | a | 5 | 18.85 | [6 empty] | X |  | AMAX-84-A00037 | AMAX Inc., 1998 Data release of California Nevada Oregon Temperature-depth data TEC-22. | SMU 100579 |  |  | "x" quality wells, should re-examine at later date, should not be used for INGENIOUS thermal calculations
959c44a3-ae29-3516-bdf1-6460d7479767 | NV-06185 | 38.6316 | -117.1682 |  | 303 | 9N/43E-20AAA |  | NV | Basin and Range | Location based on Northing and Easting in 7.5 minute quad | 1978-01-21 |  |  | QAL | MJRIIIF31 - well 5785 | a | 15 | 30 | 1.5 |  | 0.209 |  |  |  | G |  | AMAX-78-TEC23 | AMAX Inc., 1998 Data release of Nevada Temperature-depth data for 1978 wells. Note data now part of SMU NGDS site field notes. | SMU 100578 |  | Data release - assumed measured
8d48f3f2-7874-371e-bc5d-56c2487eabc8 | NV-06494 | 38.5453 | -117.1546 |  | 84-63 | 8N/43E-16 |  | NV | Basin and Range | Location based on Northing and Easting in 7.5 minute quad | 1984-01-11 |  | 25 |  | C12 | a | 10 | 20 | [6 empty] | X |  | AMAX-84-A00037 | AMAX Inc., 1998 Data release of California Nevada Oregon Temperature-depth data TEC-22. | SMU 100579 |  |  | "x" quality wells, should re-examine at later date, should not be used for INGENIOUS thermal calculations
07b2fafc-fe36-32b8-b14e-5068cd4e4fdf | NV-06346 | 41.8316 | -118.8367 |  | 488 | 45N/27E-13 |  | NV | Basin and Range | Location based on Northing and Easting in 15 minute quad | 1978-01-18 |  |  | QAL | Railroad Point | a | 20 | 40 | 1.5 |  | 0.209 |  |  |  | G |  | AMAX-78-TEC23 | AMAX Inc., 1998 Data release of Nevada Temperature-depth data for 1978 wells. Note data now part of SMU NGDS site field notes. | SMU 100578 |  | Data release - assumed measured
a56576f3-f7f9-335b-832f-dc4dd55a90c2 | NV-06120 | 40.8236 | -115.599 |  | 227 | 34N/57E-19 |  | NV | Basin and Range | Location based on Northing and Easting in 7.5 minute quad | 1978-01-09 |  |  | QAL | MRG1F30 | a | 5 | 40 | 1.5 |  | 0.209 |  |  |  | G |  | AMAX-78-TEC23 | AMAX Inc., 1998 Data release of Nevada Temperature-depth data for 1978 wells. Note data now part of SMU NGDS site field notes. | SMU 100578 |  | Data release - assumed measured
88f0ae2a-de36-34c8-9683-7ee28a9d6c97 | NV-06252 | 38.0891 | -118.3245 |  | 385 |  |  | NV | Basin and Range | Location based on Northing and Easting in 7.5 minute quad | 1978-01-27 |  |  | QAL | MJR4F21 - Core 6340/.25E of Eastside Mine | a | 20 | 60 | 1.5 |  | 0.209 |  |  |  | G |  | AMAX-78-TEC23 | AMAX Inc., 1998 Data release of Nevada Temperature-depth data for 1978 wells. Note data now part of SMU NGDS site field notes. | SMU 100578 |  | Data release - assumed measured
fb229d7a-88a8-34ec-a314-bfbd5f856b3d | NV-02701 | 40.8116 | -118.2793 | EUGENE MOUNTAINS | EM-5 |  |  | NV | BASIN AND RANGE |  |  |  | 85.37 |  | REF (Lovelock AMS Map) http://pubs.usgs.gov/of/1999/of99-425/webmaps/home.html | a |  | 85.37 | 1.9 | SMU-1 |  |  |  |  | B |  | Phillips98L | Phillips Petroleum Company, 1998 data release of: Temperature-gradient drill holes, Lovelock AMS Sheet, 1977. | SMU 100694 |  | assumed measured | corrected HF = significant manual examination from previous author, we assume this includes TC
a4fdb0b8-ed81-36e8-bf2a-d1ab278926b7 | NV-02315 | 38.5832 | -116.2009 | TONOPAH AMS | HOT CRK (UCE-20) | 9N/51E-34 |  | NV | BASIN AND RANGE |  | 1967-01-18 |  | 1829 | SEDIMENTS&-RHYOLITE | UND Data Record: US1722. RESULTS ARE MEAN OF TWO DEPTH RANGES -BIRDWELL TEMP. LOG AVAILABLE | a | 192 | 1664 | 1.8 | AUTH |  |  | 25 |  | A | Sass715 | Sass715 | Sass, J.H., A.H. Lachenbruch, R.J. Munroe, G.W. Greene, and H. Moses, Jr., Heat flow in the western United States, J. Geophys. Res., 76, 6376-6413, 1971. doi 10.1029/JB076i026p06376 | SMU 100726 | http://www.agu.org/pubs/crossref/1971/JB076i026p06376.shtml |  | "A" quality wells, assumed good value
bccb3d76-362f-3b97-b278-532f87edd050 | NV-05011 | 38.5557 | -116.1181 | TONOPAH AMS | AMAX 418 | 8N/52E-11 |  | NV | Basin and Range | Tonopah Topo Quad | 2006-01-14 |  | 160 |  | Gradient normal-convective. See field note(.FN) for details: NV-05011_AMAX 418.FN.pdf | a | [8 empty] | D |  | Unpublished | Unpublished SMU Data uploaded because of existing equilibrium well temperature log. | SMU 100751 |  | unmeasured | No data in SMU database
44417fe3-69ff-344e-b74b-2fcc0599664c | NV-06171 | 40.3633 | -117.3271 |  | 289 | 29N/41E-26 |  | NV | Basin and Range | Location based on Northing and Easting in 15 minute quad | 1978-01-15 |  |  | Playa-vesicular basalt float | R2F22 Dam | a | 20 | 40 | 1.5 |  | 0.209 |  |  |  | G |  | AMAX-78-TEC23 | AMAX Inc., 1998 Data release of Nevada Temperature-depth data for 1978 wells. Note data now part of SMU NGDS site field notes. | SMU 100578 |  | Data release - assumed measured
5866e5d0-5497-3f61-9729-99900c12f844 | NV-06013 | 40.3142 | -116.4426 |  | 18 | 28N/49E-10 |  | NV | Basin and Range | Location based on Northing and Easting in 15 minute quad | 1977-01-27 |  |  | Granite Pediment | Frenchie Creek | a | 15 | 50 | 1.5 |  | 0.209 |  |  |  | G |  | AMAX-78-TEC23 | AMAX Inc., 1998 Data release of Nevada Temperature-depth data for 1978 wells. Note data now part of SMU NGDS site field notes. | SMU 100578 |  | Data release - assumed measured
1443aa5d-977b-3c7a-9fe9-c38a6bc35618 | NV-06012 | 40.3078 | -116.4477 |  | 17 | 28N/49E-9 |  | NV | Basin and Range | Location based on Northing and Easting in 15 minute quad | 1977-01-27 |  |  | drifting | Frenchie Creek | a | 35 | 50 | 1.5 |  | 0.209 |  |  |  | G |  | AMAX-78-TEC23 | AMAX Inc., 1998 Data release of Nevada Temperature-depth data for 1978 wells. Note data now part of SMU NGDS site field notes. | SMU 100578 |  | Data release - assumed measured
632f1864-3e97-35c9-aeb1-c06a0c0fdf4f | NV-05010 | 38.5869 | -116.0784 | TONOPAH AMS | AMAX 419 | 9N/53E-31 |  | NV | Basin and Range | Tonopah Topo Quad | 2006-01-15 |  | 90 |  | Gradient normal-convective. See field note(.FN) for details: NV-05010_AMAX 419.FN.pdf | a | [8 empty] | D |  | Unpublished | Unpublished SMU Data uploaded because of existing equilibrium well temperature log. | SMU 100751 |  | unmeasured | No data in SMU database
6524fa5c-7241-3138-8219-9cb2a1d48408 | NV-06177 | 39.3439 | -117.2947 |  | 295 | 17N/41E |  | NV | Basin and Range | Location based on Northing and Easting in 7.5 minute quad | 1978-01-19 |  |  | QAL | MJR3F17 | a | 20 | 70 | 1.5 |  | 0.209 |  |  |  | G |  | AMAX-78-TEC23 | AMAX Inc., 1998 Data release of Nevada Temperature-depth data for 1978 wells. Note data now part of SMU NGDS site field notes. | SMU 100578 |  | Data release - assumed measured
ae5aa777-c992-3c2e-b86f-7db0adaa13ed | UT-00311 | 38.4897 | -113.2974 | BEST | 337 | 27S/13W-3C |  | UT | BASIN AND RANGE |  |  |  | 152 |  | REF (AMAX BEST NORTH AND SOUTH MAP) | a | 25 | 152 | 2.509 | [5 empty] | A |  | AMAX Best 1976 | AMAX, 1976, Best Utah temperature data from A00023 A00024 and A00040 (now related information for each site in SMU NDGS node). | SMU 100565 |  |  | "A" quality wells, assumed good value
9f7a7a58-4a31-3177-9d2a-5f09588e7cef | NV-06049 | 39.7642 | -118.9201 |  | 70 | 22N/27E-23 |  | NV | Basin and Range | Location based on Northing and Easting in 15 minute quad | 1977-01-28 |  |  | Tuffac. Siltstone | Desert Peak #4 | a | 90 | 130 | 1.5 |  | 0.209 |  |  |  | G |  | AMAX-78-TEC23 | AMAX Inc., 1998 Data release of Nevada Temperature-depth data for 1978 wells. Note data now part of SMU NGDS site field notes. | SMU 100578 |  | Data release - assumed measured
97391694-2b16-3c37-a3a7-e05eaead127e | NV-06178 | 39.3191 | -117.2755 |  | 296 | 17N/41E-24 |  | NV | Basin and Range | Location based on Northing and Easting in 7.5 minute quad | 1978-01-19 |  |  | QAL | MJR3F18 | a | 20 | 30 | 1.5 |  | 0.209 |  |  |  | G |  | AMAX-78-TEC23 | AMAX Inc., 1998 Data release of Nevada Temperature-depth data for 1978 wells. Note data now part of SMU NGDS site field notes. | SMU 100578 |  | Data release - assumed measured
0731560c-1213-36ce-96e0-c0e703de92cf | NV-02863 | 39.8971 | -117.9983 | Dixie Valley | DD 13 | 23N/35E-1 |  | NV | BASIN AND RANGE |  | 1976-01-24 |  | 89.9 |  | REF (PLATE13OFQUESTLEASTHOLDANDVICINITY;(D0-35) Millet map | a | 0 | 89.9 | 1.4 | SMU-2 |  |  |  |  | B |  | Phillips98M | Phillips Petroleum Company, 1998 data release of: Temperature-gradient drill holes, Millet AMS Sheet, 1977. | SMU 100695 |  | assumed measured | corrected HF = significant manual examination from previous author, we assume this includes TC
eddc2769-1f8c-3c64-990e-43b14562c939 | NV-06180 | 39.2997 | -117.28 |  | 298 | 17N/41E-35 |  | NV | Basin and Range | Location based on Northing and Easting in 7.5 minute quad | 1978-01-19 |  |  | QAL | MJR3F20 | a | 17 | 67 | 1.5 |  | 0.209 |  |  |  | G |  | AMAX-78-TEC23 | AMAX Inc., 1998 Data release of Nevada Temperature-depth data for 1978 wells. Note data now part of SMU NGDS site field notes. | SMU 100578 |  | Data release - assumed measured
a8e0626b-b5d3-3e64-ad0e-8ca2ca1034b3 | NV-06199 | 39.2499 | -117.0009 |  | 323 | 17N/46E |  | NV | Basin and Range | Location based on SW corner of map | 1978-01-19 |  |  | Valley Fill | R2F33 Dam - .4 mi N of Conquest Mine | a | 15 | 35 | 1.5 |  | 0.209 |  |  |  | G |  | AMAX-78-TEC23 | AMAX Inc., 1998 Data release of Nevada Temperature-depth data for 1978 wells. Note data now part of SMU NGDS site field notes. | SMU 100578 |  | Data release - assumed measured
f1917ded-a396-3779-b83c-a677c9aee381 | NV-06110 | 41.1055 | -115.3865 |  | 216 |  |  | NV | Basin and Range | Location based on Northing and Easting in 7.5 minute quad | 1978-01-09 |  |  | QAL | R2F10MJ/Hidden Well | a | 20 | 55 | 1.5 |  | 0.209 |  |  |  | G |  | AMAX-78-TEC23 | AMAX Inc., 1998 Data release of Nevada Temperature-depth data for 1978 wells. Note data now part of SMU NGDS site field notes. | SMU 100578 |  | Data release - assumed measured
4e1e6e0e-0578-34d0-823a-8fd7d8c1dfcb | UT-00299 | 38.4826 | -113.1083 | BEST | 327 | 27S/11W-8A |  | UT | BASIN AND RANGE |  |  |  | 109 |  | REF (AMAX BEST NORTH AND SOUTH MAP) | a | 18 | 109 | 2.509 | [5 empty] | A |  | AMAX Best 1976 | AMAX, 1976, Best Utah temperature data from A00023 A00024 and A00040 (now related information for each site in SMU NDGS node). | SMU 100565 |  |  | "A" quality wells, assumed good value
5e9b70c6-7bf2-334b-a215-5573cf064e8a | NV-06371 | 40.8718 | -119.3173 |  | 514 | 35N/23E-36 |  | NV | Basin and Range | Location based on Northing and Easting in 60 minute quad | 1978-01-13 |  |  | QAL | WDMR4F15,16/Jackson | a | 20 | 35 | 1.5 |  | 0.209 |  |  |  | G |  | AMAX-78-TEC23 | AMAX Inc., 1998 Data release of Nevada Temperature-depth data for 1978 wells. Note data now part of SMU NGDS site field notes. | SMU 100578 |  | Data release - assumed measured
1f4f2b00-02e8-37ed-811a-69e678f3b25b | NV-06210 | 39.9022 | -117.1154 |  | 334 | 24N/43E-34DD |  | NV | Basin and Range | Location based on Northing and Easting in 7.5 minute quad | 1978-01-21 |  |  | Alluvium | Roll3F11 Dam - Steiner Ranch Well | a | 14 | 24 | 1.5 |  | 0.209 |  |  |  | G |  | AMAX-78-TEC23 | AMAX Inc., 1998 Data release of Nevada Temperature-depth data for 1978 wells. Note data now part of SMU NGDS site field notes. | SMU 100578 |  | Data release - assumed measured
e2f584a5-d8a2-3d87-8747-8d01e712d141 | NV-06352 | 40.5488 | -117.5812 |  | 495 | 31N/39E-22BA |  | NV | Basin and Range | Location based on Northing and Easting in 15 minute quad | 1978-01-16 |  |  | Lake Sed/alluvium | USGS hole | a | 25 | 55 | 1.5 |  | 0.209 |  |  |  | G |  | AMAX-78-TEC23 | AMAX Inc., 1998 Data release of Nevada Temperature-depth data for 1978 wells. Note data now part of SMU NGDS site field notes. | SMU 100578 |  | Data release - assumed measured
395310ce-cc02-3894-ba4a-4ff7da3115a6 | NV-06039 | 40.6066 | -117.6516 |  | 58 | 32N/38E-36 |  | NV | Basin and Range | Location based on Northing and Easting in 15 minute quad | 1977-01-12 |  |  |  | Gov't Drill Hole/NE36 | a | 5 | 30 | 1.5 |  | 0.209 |  |  |  | G |  | AMAX-78-TEC23 | AMAX Inc., 1998 Data release of Nevada Temperature-depth data for 1978 wells. Note data now part of SMU NGDS site field notes. | SMU 100578 |  | Data release - assumed measured
05268d60-6eaf-3b9a-96cc-3902e3de8508 | NV-06040 | 40.5926 | -117.6508 |  | 59 | 31N/38E-1 |  | NV | Basin and Range | Location based on Northing and Easting in 15 minute quad | 1977-01-12 |  |  | unstable | USGS/DH-6 | a | 15 | 44 | 1.5 |  | 0.209 |  |  |  | G |  | AMAX-78-TEC23 | AMAX Inc., 1998 Data release of Nevada Temperature-depth data for 1978 wells. Note data now part of SMU NGDS site field notes. | SMU 100578 |  | Data release - assumed measured
b83b3054-c121-3aef-9e4c-57dcdf64013c | NV-06305 | 37.4179 | -117.8117 |  | 443 | 6S/38E-22 |  | NV | Basin and Range | Location based on Northing and Easting in 15 minute quad | 1978-01-01 |  |  | QAL | Sylvania Canyon | a | 20 | 80 | 1.7 |  | 0.209 |  |  |  | G |  | AMAX-78-TEC23 | AMAX Inc., 1998 Data release of Nevada Temperature-depth data for 1978 wells. Note data now part of SMU NGDS site field notes. | SMU 100578 |  | Data release - assumed measured
54ad9607-1280-32de-85de-fddded6a6707 | NV-06050 | 37.7628 | -118.9904 |  | 71 | 21N/26E-19 |  | NV | Basin and Range | Location based on Northing and Easting in 15 minute quad | 1977-01-28 |  |  |  | Desert Peak/NE19 | a | 50 | 90 | 1.7 |  | 0.209 |  |  |  | G |  | AMAX-78-TEC23 | AMAX Inc., 1998 Data release of Nevada Temperature-depth data for 1978 wells. Note data now part of SMU NGDS site field notes. | SMU 100578 |  | Data release - assumed measured
027ff401-c8d7-3f33-aa50-7c37a71abec2 | NV-06332 | 40.4547 | -118.4269 |  | 473 | 30N/32E-19AB |  | NV | Basin and Range | Location based on Northing and Easting in 15 minute quad | 1978-01-03 |  |  | QAL | Trinity | a | 20 | 100 | 1.7 |  | 0.209 |  |  |  | G |  | AMAX-78-TEC23 | AMAX Inc., 1998 Data release of Nevada Temperature-depth data for 1978 wells. Note data now part of SMU NGDS site field notes. | SMU 100578 |  | Data release - assumed measured
db4a8fe0-9d3b-35e5-b931-c48cbb653148 | NV-06326 | 38.1538 | -116.514 |  | 466 | 5N/49E-32DD |  | NV | Basin and Range | Location based on Northing and Easting in 60 minute quad | 1978-01-30 |  |  | QAL | Stone Cabin | a | 30 | 100 | 1.7 |  | 0.209 |  |  |  | G |  | AMAX-78-TEC23 | AMAX Inc., 1998 Data release of Nevada Temperature-depth data for 1978 wells. Note data now part of SMU NGDS site field notes. | SMU 100578 |  | Data release - assumed measured
4fb81b2e-940b-366f-a51c-a3248bf4476e | NV-06272 | 38.505 | -118.6501 |  | 406 | 8N/30E-33CC |  | NV | Basin and Range | Location based on Northing and Easting in 15 minute quad | 1978-01-28 |  |  | Valley fill | El Capitan Golf Course | a | 20 | 70 | 1.7 |  | 0.209 |  |  |  | G |  | AMAX-78-TEC23 | AMAX Inc., 1998 Data release of Nevada Temperature-depth data for 1978 wells. Note data now part of SMU NGDS site field notes. | SMU 100578 |  | Data release - assumed measured
005efe16-9069-3394-8c67-179d932c899a | NV-06365 | 40.2426 | -119.8583 |  | 508 | 27N/19E-4 |  | NV | Basin and Range | Location based on Northing and Easting in 60 minute quad | 1978-01-13 |  |  | QAL/playa seds | JMDR3F12 | a | 30 | 100 | 1.7 |  | 0.209 |  |  |  | G |  | AMAX-78-TEC23 | AMAX Inc., 1998 Data release of Nevada Temperature-depth data for 1978 wells. Note data now part of SMU NGDS site field notes. | SMU 100578 |  | Data release - assumed measured
1027ff10-ccfe-3107-a9d3-69c1dd085fa7 | NV-06236 | 38.1948 | -117.1507 |  | 365 | 4N/43E-16DD |  | NV | Basin and Range | Location based on Northing and Easting in 15 minute quad | 1978-01-30 |  |  | QAL - possible rhyolite | MGR5F10 - Black Rock Well, overturn | a | 30 | 70 | 1.7 |  | 0.209 |  |  |  | G |  | AMAX-78-TEC23 | AMAX Inc., 1998 Data release of Nevada Temperature-depth data for 1978 wells. Note data now part of SMU NGDS site field notes. | SMU 100578 |  | Data release - assumed measured
eef66418-b5a4-329a-ad0b-3e50d7bdefae | NV-06262 | 39.9662 | -119.0156 |  | 395 | 24N/26E-12DD |  | NV | Basin and Range | Location based on Northing and Easting in 60 minute quad | 1978-01-03 |  |  | QAL | MJR4F8 | a | 20 | 70 | 1.7 |  | 0.209 |  |  |  | G |  | AMAX-78-TEC23 | AMAX Inc., 1998 Data release of Nevada Temperature-depth data for 1978 wells. Note data now part of SMU NGDS site field notes. | SMU 100578 |  | Data release - assumed measured
b5dbcf86-c080-388a-b230-76ef3a9324ce | NV-06313 | 39.9679 | -119.0208 |  | 453 | 24N/26E-12BB |  | NV | Basin and Range | Location based on Northing and Easting in 15 minute quad | 1978-01-25 |  |  | QAL | Telephone Well | a | 20 | 80 | 1.7 |  | 0.209 |  |  |  | G |  | AMAX-78-TEC23 | AMAX Inc., 1998 Data release of Nevada Temperature-depth data for 1978 wells. Note data now part of SMU NGDS site field notes. | SMU 100578 |  | Data release - assumed measured
98bfa1bd-8fb9-3183-87e1-d4adef403edd | NV-06345 | 41.8083 | -118.8502 |  | 487 | 45N/27E-23CC |  | NV | Basin and Range | Location based on Northing and Easting in 15 minute quad | 1978-01-18 |  |  | Sand | Pipe cast in cement | a | 20 | 90 | 1.7 |  | 0.209 |  |  |  | G |  | AMAX-78-TEC23 | AMAX Inc., 1998 Data release of Nevada Temperature-depth data for 1978 wells. Note data now part of SMU NGDS site field notes. | SMU 100578 |  | Data release - assumed measured
59f95b39-72c1-3ff6-ba3d-5de767fc6f5a | NV-06051 | 39.7392 | -118.9299 |  | 72 | 22N/27E-27 |  | NV | Basin and Range | Location based on Northing and Easting in 15 minute quad | 1977-01-28 |  |  |  | Soda Lake/NESE27 | a | 60 | 110 | 1.7 |  | 0.209 |  |  |  | G |  | AMAX-78-TEC23 | AMAX Inc., 1998 Data release of Nevada Temperature-depth data for 1978 wells. Note data now part of SMU NGDS site field notes. | SMU 100578 |  | Data release - assumed measured
99329a20-4374-38d5-998d-9deb88c8addc | NV-06280 | 38.5547 | -116.1189 |  | 418 | 8N/52E |  | NV | Basin and Range | Location based on Northing and Easting in 15 minute quad | 1978-01-01 |  |  | Alluvium/rhyolite | DH1-Deep drill/14" casing | a | 30 | 70 | 1.7 |  | 0.209 |  |  |  | G |  | AMAX-78-TEC23 | AMAX Inc., 1998 Data release of Nevada Temperature-depth data for 1978 wells. Note data now part of SMU NGDS site field notes. | SMU 100578 |  | Data release - assumed measured
b7fe9e77-e15b-3e6a-8671-2febe2429477 | NV-06309 | 37.901 | -117.7353 |  | 449 | 1N/38E |  | NV | Basin and Range | Location based on Northing and Easting in 15 minute quad | 1978-01-28 |  |  | QAL | Silverpeak | a | 20 | 80 | 1.7 |  | 0.209 |  |  |  | G |  | AMAX-78-TEC23 | AMAX Inc., 1998 Data release of Nevada Temperature-depth data for 1978 wells. Note data now part of SMU NGDS site field notes. | SMU 100578 |  | Data release - assumed measured
7e1eeb1b-9aa6-3adc-a070-7d2dba614eb5 | NV-06273 | 38.2794 | -118.5716 |  | 407 | 3N/31E-19A |  | NV | Basin and Range | Location based on Northing and Easting in 15 minute quad | 1978-01-28 |  |  | Valley fill | BLM windmill - Whiskey Flat Well | a | 20 | 50 | 1.7 |  | 0.209 |  |  |  | G |  | AMAX-78-TEC23 | AMAX Inc., 1998 Data release of Nevada Temperature-depth data for 1978 wells. Note data now part of SMU NGDS site field notes. | SMU 100578 |  | Data release - assumed measured
3485afb5-a381-3589-b7aa-d86c5ab28841 | NV-06035 | 39.8847 | -118.0033 | Dixie Valley | 50 | 23N/35E-2 |  | NV | Basin and Range | Location based on Northing and Easting in 15 minute quad | 1977-01-01 |  |  |  | Dixie Hot Springs | a | 20 | 30 | 1.7 |  | 0.209 |  |  |  | G |  | AMAX-78-TEC23 | AMAX Inc., 1998 Data release of Nevada Temperature-depth data for 1978 wells. Note data now part of SMU NGDS site field notes. | SMU 100578 |  | Data release - assumed measured
aac4e41d-5896-3cdd-b14f-c960a7859839 | NV-06207 | 39.918 | -117.1095 |  | 331 | 24N/43E-26 |  | NV | Basin and Range | Location based on Northing and Easting in 7.5 minute quad | 1978-01-20 |  |  | Quartz, feldspar-amphipole, siltstone-conglomerate |  | a | 20 | 40 | 1.7 |  | 0.209 |  |  |  | G |  | AMAX-78-TEC23 | AMAX Inc., 1998 Data release of Nevada Temperature-depth data for 1978 wells. Note data now part of SMU NGDS site field notes. | SMU 100578 |  | Data release - assumed measured
cb0543b1-63a4-3729-b62c-f2e255a94017 | NV-06201 | 39.9003 | -117.1447 |  | 325 | 23N/43E |  | NV | Basin and Range | Location based on Northing and Easting in 7.5 minute quad | 1978-01-20 |  |  | Silty shale, limestone, sandstone | R2F36 Dam - .4 mi N of Conquest Mine | a | 23 | 42 | 1.7 |  | 0.209 |  |  |  | G |  | AMAX-78-TEC23 | AMAX Inc., 1998 Data release of Nevada Temperature-depth data for 1978 wells. Note data now part of SMU NGDS site field notes. | SMU 100578 |  | Data release - assumed measured
0ca9733d-11e4-318a-8e09-bc9193d83c34 | NV-06203 | 39.8814 | -117.1541 |  | 327 | 23N/43E |  | NV | Basin and Range | Location based on Northing and Easting in 7.5 minute quad | 1978-01-20 |  |  | Valley sediments | Roll3F3 Dam | a | 20 | 70 | 1.7 |  | 0.209 |  |  |  | G |  | AMAX-78-TEC23 | AMAX Inc., 1998 Data release of Nevada Temperature-depth data for 1978 wells. Note data now part of SMU NGDS site field notes. | SMU 100578 |  | Data release - assumed measured
e0a60680-b99a-358f-b50e-a8d5c9fc16e2 | NV-06202 | 39.8878 | -117.144 |  | 326 | 23N/43E |  | NV | Basin and Range | Location based on Northing and Easting in 7.5 minute quad | 1978-01-20 |  |  | Valley sediments | Roll3F2 Dam | a | 20 | 160 | 1.7 |  | 0.209 |  |  |  | G |  | AMAX-78-TEC23 | AMAX Inc., 1998 Data release of Nevada Temperature-depth data for 1978 wells. Note data now part of SMU NGDS site field notes. | SMU 100578 |  | Data release - assumed measured
1fd63a24-b945-3c1b-946d-0ac30ae70631 | UT-06000 | 38.4696 | -112.9541 | 7.5 | 3 | 27S/10W-10 |  | UT | BASIN AND RANGE | Location based on Northing and Easting in 7.5 minute quad | 1973-01-02 |  | 197 |  |  | a | 87.2 | 197 | 2.1 |  | 0.2 |  |  |  | A |  | AMAX98EGI-TDSeries | AMAX Inc., 1998 Data release of Nevada Temperature-depth data for 1977 -78 wells: 003-554. Note data now part of SMU NGDS site field notes. | SMU 100581 |  |  | "A" quality wells, assumed good value
03e4f83c-94aa-3da4-8c56-cab58df5c41a | NV-06036 | 39.9505 | -117.9194 |  | 52 | 24N/36E |  | NV | Basin and Range | Location based on Northing and Easting in 15 minute quad | 1977-01-30 |  |  | Gabbroic Pediment, gravel | Humboldt Salt | a | 20 | 60 | 1.7 |  | 0.105 |  |  |  | G |  | AMAX-78-TEC23 | AMAX Inc., 1998 Data release of Nevada Temperature-depth data for 1978 wells. Note data now part of SMU NGDS site field notes. | SMU 100578 |  | Data release - assumed measured
9f8f1e3b-4822-3f1b-b7fc-93e3f25f70e7 | NV-06047 | 40.5505 | -117.6781 |  | 67 | 31N/38E-23 |  | NV | Basin and Range | Location based on Northing and Easting in 15 minute quad | 1977-01-12 |  |  | drifting | Leach HS | a | 60 | 102 | 1.7 |  | 0.209 |  |  |  | G |  | AMAX-78-TEC23 | AMAX Inc., 1998 Data release of Nevada Temperature-depth data for 1978 wells. Note data now part of SMU NGDS site field notes. | SMU 100578 |  | Data release - assumed measured
d83d00f6-0331-3741-bf38-59b8915c2319 | UT-00511 | 38.4757 | -112.9541 | ROOSEVELT HOT SPRINGS UTAH | DH-3 | 27S/10W-10DDD |  | UT | BASIN AND RANGE |  | 1975-01-11 |  | 203 |  | REF (M-56)(M-48 -HOLE RHS-12; AMAX -HOLE 3) | a | 76 | 195 | 2.09 | [5 empty] | A |  | Blackwell741b | Blackwell, D.D., Analysis of heat flow and geothermal gradients at a geothermal prospect in Beaver County, Utah., Submitted to Thermal Power Company of Utah., 1-25, 1974. (M56) | SMU 1673 |  |  | "A" quality wells, assumed good value
b33dc8a5-1d2f-373b-9d39-b239a4429d19 | NV-06081 | 39.7392 | -118.9741 |  | 112 | 32N/27E-29 |  | NV | Basin and Range | Location based on Northing and Easting in 15 minute quad | 1977-01-01 |  |  |  | Soda Lake/DP2 | a | 55 | 120 | 1.8 |  | 0.209 |  |  |  | G |  | AMAX-78-TEC23 | AMAX Inc., 1998 Data release of Nevada Temperature-depth data for 1978 wells. Note data now part of SMU NGDS site field notes. | SMU 100578 |  | Data release - assumed measured
8a91838a-109a-370c-a3f2-75def7d6472d | NV-06166 | 41.133 | -117.2703 |  | 281 | 38N/42E-32 |  | NV | Basin and Range | Location based on Northing and Easting in 15 minute quad | 1978-01-18 |  |  | Hornfels | R2F11 Dam/Bluebird Mine | a | 20 | 40 | 1.9 |  | 0.209 |  |  |  | G |  | AMAX-78-TEC23 | AMAX Inc., 1998 Data release of Nevada Temperature-depth data for 1978 wells. Note data now part of SMU NGDS site field notes. | SMU 100578 |  | Data release - assumed measured
cab65a77-ec53-3211-9b5f-e56e172a5ca0 | NV-06165 | 41.1488 | -117.2669 |  | 280 | 38N/42E-20 |  | NV | Basin and Range | Location based on Northing and Easting in 15 minute quad | 1978-01-13 |  |  | Amphibolite | R2F10 Dam | a | 12 | 20 | 1.9 |  | 0.209 |  |  |  | G |  | AMAX-78-TEC23 | AMAX Inc., 1998 Data release of Nevada Temperature-depth data for 1978 wells. Note data now part of SMU NGDS site field notes. | SMU 100578 |  | Data release - assumed measured
ef9e0f0a-f5d3-3db7-80ab-000fe7c04057 | NV-06290 | 40.2379 | -119.855 |  | 428 | 27N/19E-4AC |  | NV | Basin and Range | Location based on Northing and Easting in 7.5 minute quad | 1978-01-04 |  |  | siltstone | Mission Peak Well-BLM | a | 15 | 105 | 2.1 |  | 0.209 |  |  |  | G |  | AMAX-78-TEC23 | AMAX Inc., 1998 Data release of Nevada Temperature-depth data for 1978 wells. Note data now part of SMU NGDS site field notes. | SMU 100578 |  | Data release - assumed measured
d4f8ed13-ecdf-3180-a86c-39fd1eb5d656 | NV-06348 | 41.805 | -118.8637 |  | 490 | 45N/27E-26B |  | NV | Basin and Range | Location based on Northing and Easting in 15 minute quad | 1978-01-20 |  |  | Altered Rhyolite/clay | Painted Hills Mt. | a | 17 | 37 | 2.1 |  | 0.209 |  |  |  | G |  | AMAX-78-TEC23 | AMAX Inc., 1998 Data release of Nevada Temperature-depth data for 1978 wells. Note data now part of SMU NGDS site field notes. | SMU 100578 |  | Data release - assumed measured
9a8484bd-0886-3624-8f13-b31fcdda87b4 | NV-06059 | 39.8682 | -117.4947 |  | 84 | 23N/40E- |  | NV | Basin and Range | Location based on Northing and Easting in 7.5 minute quad | 1977-01-26 |  |  | drifting | Gilbert Creek/MM1 | a | 30 | 57 | 2.1 |  | 0.209 |  |  |  | G |  | AMAX-78-TEC23 | AMAX Inc., 1998 Data release of Nevada Temperature-depth data for 1978 wells. Note data now part of SMU NGDS site field notes. | SMU 100578 |  | Data release - assumed measured
db46c088-2be2-3d11-b7cb-a6834af97090 | NV-06061 | 39.8656 | -117.4928 |  | 86 | 23N/40E |  | NV | Basin and Range | Location based on Northing and Easting in 7.5 minute quad | 1977-01-26 |  |  |  | Gilbert Creek/MM3 | a | 20 | 40 | 2.1 |  | 0.209 |  |  |  | G |  | AMAX-78-TEC23 | AMAX Inc., 1998 Data release of Nevada Temperature-depth data for 1978 wells. Note data now part of SMU NGDS site field notes. | SMU 100578 |  | Data release - assumed measured
86ca697a-03b4-3500-ac2e-52de93536b0b | NV-06060 | 39.8624 | -117.4945 |  | 85 | 23N/40E- |  | NV | Basin and Range | Location based on Northing and Easting in 7.5 minute quad | 1977-01-26 |  |  |  | Gilbert Creek/MM2 | a | 20 | 22.8 | 2.1 |  | 0.209 |  |  |  | G |  | AMAX-78-TEC23 | AMAX Inc., 1998 Data release of Nevada Temperature-depth data for 1978 wells. Note data now part of SMU NGDS site field notes. | SMU 100578 |  | Data release - assumed measured
c4ccf2b9-ac2c-346c-8bf4-0dd857956873 | NV-06034 | 39.9769 | -117.8571 | Dixie Valley | 49 | 24N/37E-6 |  | NV | Basin and Range | Location based on Northing and Easting in 15 minute quad | 1977-01-02 |  |  |  | Humboldt Salt #2 | a | 20 | 150 | 2.1 |  | 0.209 |  |  |  | G |  | AMAX-78-TEC23 | AMAX Inc., 1998 Data release of Nevada Temperature-depth data for 1978 wells. Note data now part of SMU NGDS site field notes. | SMU 100578 |  | Data release - assumed measured
38248cc1-1b2d-3270-b49b-675aa7c13e87 | NV-06347 | 41.7398 | -118.8497 |  | 489 | 44N/27E-14DA |  | NV | Basin and Range | Location based on Northing and Easting in 15 minute quad | 1978-01-19 |  |  | Rhyolite | Gridley Lake | a | 25 | 75 | 2.3 |  | 0.209 |  |  |  | G |  | AMAX-78-TEC23 | AMAX Inc., 1998 Data release of Nevada Temperature-depth data for 1978 wells. Note data now part of SMU NGDS site field notes. | SMU 100578 |  | Data release - assumed measured
310ad435-d675-3ecd-807f-f4fc1db9619f | UT-00460 | 38.4813 | -112.7801 | ROOSEVELT HOT SPRINGS UTAH | BEARSKIN | 27S/8W-8BAA |  | UT | BASIN AND RANGE |  | 1976-01-20 |  | 156 |  | REF (M-48)HOLEUU-75 | a | 50 | 156 | 1.4 | SMU-2 |  |  |  |  | A |  | Sill772 | Sill, W. R., and J. Bodell, Thermal gradients and heat flow at Roosevelt Hot Springs, Univ. Utah Tech. Rep.: Volume 77-3, 63 pp., 1977. | SMU 1671 | http://www.osti.gov/scitech/biblio/5696712 |  | "A" quality wells, assumed good value
14339752-c9b0-33c1-b3de-fc581dab076d | NV-06094 | 39.9089 | -117.6059 |  | 128 | 24N/39E-23 |  | NV | Basin and Range | Location based on Northing and Easting in 15 minute quad | 1977-01-18 |  |  |  | Shoshone Meadows/McCoy | a | 30 | 55 | 2.3 |  | 0.209 |  |  |  | G |  | AMAX-78-TEC23 | AMAX Inc., 1998 Data release of Nevada Temperature-depth data for 1978 wells. Note data now part of SMU NGDS site field notes. | SMU 100578 |  | Data release - assumed measured
bf9be644-b0e0-3c3f-85ee-c1ba5a24b477 | NV-06093 | 41.8042 | -118.6907 |  | 127 | 46N/35E-2 |  | NV | Basin and Range | Location based on Northing and Easting in 7.5 minute quad | 1977-01-21 |  |  |  | Denio #1 | a | 35 | 200 | 2.5 |  | 0.209 |  |  |  | G |  | AMAX-78-TEC23 | AMAX Inc., 1998 Data release of Nevada Temperature-depth data for 1978 wells. Note data now part of SMU NGDS site field notes. | SMU 100578 |  | Data release - assumed measured
e001063a-a004-3c14-adaa-07c85a181fff | NV-06023 | 40.4263 | -116.4605 |  | 33 | 30N/49E-33 |  | NV | Basin and Range | Location based on Northing and Easting in 15 minute quad | 1977-01-21 |  |  | Andesite flows tent | Frenchie Creek/Chevron | a | 20 | 75 | 2.7 |  | 0.209 |  |  |  | G |  | AMAX-78-TEC23 | AMAX Inc., 1998 Data release of Nevada Temperature-depth data for 1978 wells. Note data now part of SMU NGDS site field notes. | SMU 100578 |  | Data release - assumed measured
0e9da5dd-8613-3382-bbf9-b4629019f66c | NV-06058 | 39.8139 | -117.5258 |  | 83 | 23N/40E-31 |  | NV | Basin and Range | Location based on Northing and Easting in 15 minute quad | 1977-01-22 |  |  |  | Shoshone Meadows/HW1 | a | 30 | 130 | 2.7 |  | 0.209 |  |  |  | G |  | AMAX-78-TEC23 | AMAX Inc., 1998 Data release of Nevada Temperature-depth data for 1978 wells. Note data now part of SMU NGDS site field notes. | SMU 100578 |  | Data release - assumed measured
e0b1deaf-97d1-384a-91fe-deef52c9bfe0 | NV-06304 | 37.4863 | -117.3993 |  | 442 | 5S/41E-23DC |  | NV | Basin and Range | Location based on Northing and Easting in 7.5 minute quad | 1978-01-01 |  |  | Quartzite | 1 mi NW Mt Jackson | a | 20 | 95 | 3.3 |  | 0.209 |  |  |  | G |  | AMAX-78-TEC23 | AMAX Inc., 1998 Data release of Nevada Temperature-depth data for 1978 wells. Note data now part of SMU NGDS site field notes. | SMU 100578 |  | Data release - assumed measured
ab3d67ba-d198-37d8-8552-0509697773c0 | NV-06182 | 39.262 | -117.2627 |  | 300 | 16N/42E-9CDA |  | NV | Basin and Range | Location based on Northing and Easting in 7.5 minute quad | 1978-01-20 |  |  | QAL | MJRIIIF25 | a | 15 | 30 | [6 empty] | G |  | AMAX-78-TEC23 | AMAX Inc., 1998 Data release of Nevada Temperature-depth data for 1978 wells. Note data now part of SMU NGDS site field notes. | SMU 100578 |  | unmeasured | No TC in SMU database
69b15f2f-307b-3018-bbdd-4d2f106a1d7e | NV-06183 | 39.4781 | -117.474 |  | 301 |  |  | NV | Basin and Range | Location based on Northing and Easting in 7.5 minute quad | 1978-01-20 |  |  | QAL | MJRIIIF27 - ~2.5 mi SE of NW corner of quad | a | 15 | 33 | [6 empty] | C |  | AMAX-78-TEC23 | AMAX Inc., 1998 Data release of Nevada Temperature-depth data for 1978 wells. Note data now part of SMU NGDS site field notes. | SMU 100578 |  | unmeasured | No TC in SMU database
ec914df6-ff4a-3af2-a1cc-d0c747ed04f5 | NV-06368 | 41.2741 | -117.205 |  | 510A | 39N/42E-11 |  | NV | Basin and Range | Location based on Northing and Easting in 60 minute quad | 1978-01-15 |  |  |  | Osgood Mtns. | a | 50 | 150 | [6 empty] | C |  | AMAX-78-TEC23 | AMAX Inc., 1998 Data release of Nevada Temperature-depth data for 1978 wells. Note data now part of SMU NGDS site field notes. | SMU 100578 |  | unmeasured | No TC in SMU database
cf1a92da-ccec-3cf9-8307-3443e0829685 | OR-06043 | 43.211 | -119.6934 |  | 536 | 26S/25E-35 |  | OR | Columbia Plateau | Location based on Northing and Easting in 60 minute quad | 1978-01-25 |  | 60 | Interbeds of ash & rhyolite | Harvey County | a | 20 | 60 | 2.1 |  | 0.21 |  |  |  | G |  | AMAX-78-A00084 | AMAX Inc., 1998 Data release of Oregon Temperature-depth data for 1978 wells. Note data now part of SMU NGDS site field notes. | SMU 100577 |  | Data release - assumed measured
0b7e9daf-d015-3e42-96a2-05b9d73117d6 | OR-06045 | 43.1999 | -119.5729 |  | 538 | 27S/26E-26 |  | OR | Columbia Plateau | Location based on Northing and Easting in 60 minute quad | 1978-01-25 |  | 32.5 | Rhyoite very vesicular | MGR7F23 | a | 20 | 32.5 | 2.3 |  | 0.21 |  |  |  | G |  | AMAX-78-A00084 | AMAX Inc., 1998 Data release of Oregon Temperature-depth data for 1978 wells. Note data now part of SMU NGDS site field notes. | SMU 100577 |  | Data release - assumed measured
4b893a99-b490-3656-8729-b4786ed3babb | CA-00676 | 41.0999 | -121.1928 | ALTURAS AMS | BR-5 | 38N/7E-29CA |  | CA | BASIN AND RANGE |  | 1975-01-14 | 1979-01-01 | 98 | Clay | BeiberCA(AMAX-3);Datatakenfromloosesheetsinfolder ¦¦ 2015 NREL Cascades HF used 88 ¦¦ 2020 updated drill depth¦¦ 2020 change = dates added | a | 70 | 98 | 1.09 | < |  |  |  |  | B |  | AMAX75Bieber | AMAX Inc., 1998 data release, Bieber, California, Temperature-depth, gradient, thermal conductivity, heat flow, map and lithology data, Holes BR 1-8, 1975. (AMAX-3) | SMU 1692 |  | Data release - assumed measured
230b5cf4-3158-3816-a009-52febe180aad | UT-00421 | 38.5 | -112.8341 | ROOSEVELT HOT SPRINGS UTAH | 24-36 | 26S/9W-36B |  | UT | BASIN AND RANGE |  | 1978-01-01 |  | 1738 |  | REF (M-76) | a | 31 | 1738 | 1.4 | SMU-2 |  |  |  |  | A |  | Faulder941 | Faulder, D.D., Long-term flow test #1, Roosevelt Hot Springs, Utah, Geothermal Res. Council Trans., v. 18, pp. 583-590, 1994. (M76) | GRC 1007044 |  |  | "A" quality wells, assumed good value
d738009f-9f70-3fe6-bef3-7822c828f1a1 | CA-00675 | 41.1082 | -121.0911 | ALTURAS AMS | BR-4 | 38N/8E-30AA |  | CA | BASIN AND RANGE |  | 1975-01-19 |  | 96 | Tuffs | BeiberCA(AMAX-3);Datatakenfromloosesheetsinfolder ¦¦ 2015 NREL Cascades HF used 92 ¦¦ 2020 updated drill depth | a | 60 | 96 | 1.17 | < |  |  |  |  | B |  | AMAX75Bieber | AMAX Inc., 1998 data release, Bieber, California, Temperature-depth, gradient, thermal conductivity, heat flow, map and lithology data, Holes BR 1-8, 1975. (AMAX-3) | SMU 1692 |  | Data release - assumed measured
37378245-a88e-3365-a68a-d407956cf393 | CA-00678 | 41.1707 | -121.0469 | ALTURAS AMS | BR-7 | 39N/8E-34DC |  | CA | BASIN AND RANGE |  | 1975-01-14 | 1979-01-01 | 78 | PumaceousTuff | BeiberCA(AMAX-3);Datatakenfromloosesheetsinfolder ¦¦ 2015 NREL Cascades HF used 63 ¦¦ 2020 updated drill depth¦¦ 2020 change = dates added | a | 26 | 78 | 1.17 | < |  |  |  |  | B |  | AMAX75Bieber | AMAX Inc., 1998 data release, Bieber, California, Temperature-depth, gradient, thermal conductivity, heat flow, map and lithology data, Holes BR 1-8, 1975. (AMAX-3) | SMU 1692 |  | Data release - assumed measured
4052fd4b-dbcb-3b92-871f-a143bcf66aa4 | CA-00677 | 41.0932 | -121.1578 | ALTURAS AMS | BR-6 | 38N/7E-34BB |  | CA | BASIN AND RANGE |  | 1975-01-19 |  | 90 | PumaceousTuff | BeiberCA(AMAX-3);Datatakenfromloosesheetsinfolder ¦¦ 2015 NREL Cascades HF used 59 ¦¦ 2020 updated drill depth | a | 46 | 90 | 1.21 | < |  |  |  |  | B |  | AMAX75Bieber | AMAX Inc., 1998 data release, Bieber, California, Temperature-depth, gradient, thermal conductivity, heat flow, map and lithology data, Holes BR 1-8, 1975. (AMAX-3) | SMU 1692 |  | Data release - assumed measured
289a9ac2-a632-36b8-a3c6-a5a03137b57e | UT-00719 | 38.485 | -112.7566 | ROOSEVELT HOT SPRINGS UTAH | RYANS | 27S/8W-4DCD |  | UT | BASIN AND RANGE |  | 1976-01-06 |  | 100 |  | REF (M-48)HOLE#UU-75 | a | 55 | 100 | 1.4 | SMU-2 |  |  |  |  | A |  | Sill772 | Sill, W. R., and J. Bodell, Thermal gradients and heat flow at Roosevelt Hot Springs, Univ. Utah Tech. Rep.: Volume 77-3, 63 pp., 1977. | SMU 1671 | http://www.osti.gov/scitech/biblio/5696712 |  | "A" quality wells, assumed good value
32652d5c-678b-33ae-8fbd-c2e297913c07 | CA-00679 | 41.1049 | -121.1094 | ALTURAS AMS | BR-8 | 39N/7E-24DA |  | CA | BASIN AND RANGE |  | 1975-01-14 | 1979-01-01 | 67 |  | BeiberCA(AMAX-3);Datatakenfromloosesheetsinfolder ¦¦ 2015 NREL Cascades HF used 92 ¦¦ 2020 updated drill depth¦¦ 2020 change = dates added | a | 35 | 67 | 1.21 | < |  |  |  |  | B |  | AMAX75Bieber | AMAX Inc., 1998 data release, Bieber, California, Temperature-depth, gradient, thermal conductivity, heat flow, map and lithology data, Holes BR 1-8, 1975. (AMAX-3) | SMU 1692 |  | Data release - assumed measured
b5d1ee78-3c24-30bc-993c-895736be5b83 | CA-00674 | 41.0899 | -121.0044 | ALTURAS AMS | BR-3 | 38N/8E-36BC |  | CA | BASIN AND RANGE |  | 1975-01-08 |  | 78 | TuffaceouosBasalt/Basalt | BeiberCA(AMAX-3);Datatakenfromloosesheetsinfolder ¦¦ 2015 NREL Cascades HF used 88 ¦¦ 2020 updated drill depth | a | 30 | 78 | 1.97 | < |  |  |  |  | B |  | AMAX75Bieber | AMAX Inc., 1998 data release, Bieber, California, Temperature-depth, gradient, thermal conductivity, heat flow, map and lithology data, Holes BR 1-8, 1975. (AMAX-3) | SMU 1692 |  | Data release - assumed measured
431adf66-a5ca-3e7f-847a-0dfb80c43f76 | CA-00673 | 41.1199 | -120.9511 | ALTURAS AMS | BR-2 | 38N/9E-21BC |  | CA | BASIN AND RANGE |  | 1975-01-19 |  | 60 | Tantuff | BeiberCA(AMAX-3);Datatakenfromloosesheetsinfolder ¦¦ 2015 NREL Cascades HF used 250 ¦¦ 2020 updated drill depth | a | 10 | 60 | 1.26 | < |  |  |  |  | G |  | AMAX75Bieber | AMAX Inc., 1998 data release, Bieber, California, Temperature-depth, gradient, thermal conductivity, heat flow, map and lithology data, Holes BR 1-8, 1975. (AMAX-3) | SMU 1692 |  | Data release - assumed measured
89ab582b-d1f0-36ef-8c9a-1ef19f9da2e3 | NV-06448 | 37.7942 | -117.4926 | RECCE | 83-21 | 2S/40E-11 |  | NV | Basin and Range | Location based on Northing and Easting in 7.5 minute quad | 1983-01-06 |  | 52 |  |  | a | 0 | 52 | [6 empty] | B |  | AMAX05 | AMAX Inc., 2005 Data release by Harry Olson including maps of areas | SMU 100576 |  | unmeasured | No TC in SMU database
2bc95068-6cbe-308a-870e-429b7c83bb53 | NV-06437 | 38.1852 | -117.7056 | RECCE | 83-10 |  |  | NV | Basin and Range | Location based on Northing and Easting in 7.5 minute quad | 1983-01-03 |  | 53 |  |  | a | 40 | 53 | [6 empty] | B |  | AMAX05 | AMAX Inc., 2005 Data release by Harry Olson including maps of areas | SMU 100576 |  | unmeasured | No TC in SMU database
280c57ce-957a-3f87-98f5-4e05fe087ab2 | NV-06584 | 41.1069 | -115.3859 | DEETH | 105 | 37N/58E-12CBB |  | NV | BASIN AND RANGE |  | 1983-01-16 |  | 60 |  | REF FILESFROMHARRYOLSON;BHTISEXTRAPOLATEDFROMGRADIENTTO100MWELLS | a | 10 | 55 | 1.3 | [5 empty] | B |  | AMAX MAP05 | AMAX Inc., 2005 Data release by Harry Olson including maps of areas | SMU 100575 |  | Data release - assumed measured
983c9ae5-9dc9-33eb-9760-e7a31413cfc5 | NV-06576 | 41.1379 | -115.2549 | DEETH | 42 | 38N/60E-31BC |  | NV | BASIN AND RANGE |  | 1977-01-29 | 1977-01-28 | 95 |  | REF FILESFROMHARRYOLSON;BHTISEXTRAPOLATEDFROMGRADIENTTO100MWELLS¦¦ 2020 change = dates added | a | 20 | 60 | 1.3 | [5 empty] | B |  | AMAX MAP05 | AMAX Inc., 2005 Data release by Harry Olson including maps of areas | SMU 100575 |  | Data release - assumed measured
14f1c4a0-0455-365e-8166-2f57ea4fffe8 | NV-06588 | 41.1099 | -115.3009 | DEETH | 109 | 37N/59E-10AC |  | NV | BASIN AND RANGE |  | 1983-01-03 |  | 75 |  | REF FILESFROMHARRYOLSON;BHTISEXTRAPOLATEDFROMGRADIENTTO100MWELLS | a | 45 | 70 | 1.3 | [5 empty] | B |  | AMAX MAP05 | AMAX Inc., 2005 Data release by Harry Olson including maps of areas | SMU 100575 |  | Data release - assumed measured
f86a54ec-9cf7-3a42-9954-0d80d7671199 | NV-06587 | 41.1709 | -115.2339 | DEETH | 108 | 38N/60E-20BB |  | NV | BASIN AND RANGE |  | 1983-01-04 |  | 110 |  | REF FILESFROMHARRYOLSON;BHTISEXTRAPOLATEDFROMGRADIENTTO100MWELLS | a | 43 | 76 | 1.4 | [5 empty] | B |  | AMAX MAP05 | AMAX Inc., 2005 Data release by Harry Olson including maps of areas | SMU 100575 |  | Data release - assumed measured
6af521a0-c7b8-3efa-8cb1-0ae720235261 | NV-06441 | 37.7907 | -117.6018 | RECCE | 83-14 | 2S/39E-1 |  | NV | Basin and Range | Location based on Northing and Easting in 15 minute quad | 1983-01-06 |  | 85.8 |  |  | a | 70 | 85.8 | 1.3 | [5 empty] | B |  | AMAX05 | AMAX Inc., 2005 Data release by Harry Olson including maps of areas | SMU 100576 |  | Data release - assumed measured
56e9163d-a663-3bc4-afce-06c735e7f6a9 | NV-06428 | 37.7499 | -118.0009 | Fishlake - Emigrant | 210 | 1S/37E-19 |  | NV | BASIN AND RANGE | Location based on SW corner of map | 1983-01-06 |  | 61.8 |  |  | a | 20 | 61.8 | 1.4 | SMU-1 |  |  |  |  | B |  | AMAX05 | AMAX Inc., 2005 Data release by Harry Olson including maps of areas | SMU 100576 |  | Data release - assumed measured
6a56d91d-0207-3b13-b961-112d4846eb9e | NV-06426 | 37.7499 | -118.0009 | Fishlake - Emigrant | 207 | 1S/37E-27 |  | NV | BASIN AND RANGE | Location based on SW corner of map | 1983-01-06 |  | 61.5 |  |  | a | 10 | 61.5 | 1.4 | SMU-1 |  |  |  |  | B |  | AMAX05 | AMAX Inc., 2005 Data release by Harry Olson including maps of areas | SMU 100576 |  | Data release - assumed measured
ce1bcc99-76e0-311a-962b-050ddac79863 | NV-06421 | 37.7935 | -117.9647 | Fishlake - Emigrant | 116 | 1S/37E-7 |  | NV | BASIN AND RANGE | Location based on Northing and Easting in 7.5 minute quad | 1984-01-26 |  | 74 |  |  | a | 70 | 74 | 1.4 | SMU-1 |  |  |  |  | B |  | AMAX05 | AMAX Inc., 2005 Data release by Harry Olson including maps of areas | SMU 100576 |  | Data release - assumed measured
ce064d83-9ca9-3a1b-a269-f45c50e16c07 | NV-06417 | 37.7981 | -117.9647 | Fishlake - Emigrant | 111 | 1S/37E-6 |  | NV | BASIN AND RANGE | Location based on Northing and Easting in 7.5 minute quad | 1984-01-01 |  | 95 |  |  | a | 5 | 95 | 1.4 | SMU-1 |  |  |  |  | B |  | AMAX05 | AMAX Inc., 2005 Data release by Harry Olson including maps of areas | SMU 100576 |  | Data release - assumed measured
8dae405a-138b-3129-8490-25e135d4e763 | NV-06430 | 37.8718 | -117.9166 | Fishlake | h-001 | 1S/37E-7 |  | NV | BASIN AND RANGE | Location based on Northing and Easting in 15 minute quad | 1983-01-25 |  | 97.5 |  | Could be hole 101 AMAX98 | a | 15 | 97.5 | 1.4 | SMU-1 |  |  |  |  | B |  | AMAX05 | AMAX Inc., 2005 Data release by Harry Olson including maps of areas | SMU 100576 |  | Data release - assumed measured
dc69792e-4b09-3117-92c2-9ee55b16178f | NV-06440 | 38.0097 | -117.8696 | RECCE | 83-13 | 2N/37E-21 |  | NV | Basin and Range | Location based on Northing and Easting in 7.5 minute quad | 1983-01-07 |  | 76 |  |  | a | 42 | 76 | 1.7 | [5 empty] | B |  | AMAX05 | AMAX Inc., 2005 Data release by Harry Olson including maps of areas | SMU 100576 |  | Data release - assumed measured
ae28f24a-37eb-3d51-80e9-b82c5730334a | NV-06438 | 38.0991 | -117.6345 | RECCE | 83-11 | 3N/39E-19 |  | NV | Basin and Range | Location based on Northing and Easting in 7.5 minute quad | 1983-01-07 |  | 54.5 |  |  | a | 42 | 54.5 | 3.1 | [5 empty] | B |  | AMAX05 | AMAX Inc., 2005 Data release by Harry Olson including maps of areas | SMU 100576 |  | Data release - assumed measured
98548f8a-e7af-38df-9d15-c76191249f7d | NV-06439 | 38.0972 | -117.638 | RECCE | 83-12 | 2N/39E-19 |  | NV | Basin and Range | Location based on Northing and Easting in 7.5 minute quad | 1983-01-07 |  | 118 |  |  | a | 30 | 60 | 3.1 | [5 empty] | B |  | AMAX05 | AMAX Inc., 2005 Data release by Harry Olson including maps of areas | SMU 100576 |  | Data release - assumed measured
bb1a7280-04d6-3952-b8ef-f43cebe136fc | NV-06391 | 37.912 | -117.6546 | Fishlake/Alum | 2 (1186-4) | 1N/38.5E-28 |  | NV | BASIN AND RANGE | Location based on Northing and Easting in 15 minute quad | 1981-01-01 | 1981-01-04 | 72 |  |  | a | 58 | 72 | 3.3 |  | 0.21 |  |  |  | B |  | AMAX05 | AMAX Inc., 2005 Data release by Harry Olson including maps of areas | SMU 100576 |  | Data release - assumed measured
73a064cf-da05-3076-8585-b30c552af1af | NV-06585 | 41.0939 | -115.3529 | DEETH | 106 | 37N/59E-18ADD |  | NV | BASIN AND RANGE |  |  |  | 20 |  | REF FILESFROMHARRYOLSON;BHTISEXTRAPOLATEDFROMGRADIENTTO100MWELLS | a | 15 | 20 | 1.3 | [5 empty] | C |  | AMAX MAP05 | AMAX Inc., 2005 Data release by Harry Olson including maps of areas | SMU 100575 |  | Data release - assumed measured
0879b980-1c56-36ec-8d43-7ee376901f65 | UT-00462 | 38.4617 | -112.8405 | ROOSEVELT HOT SPRINGS UTAH | BIGCEDAR | 27S/9W-14BDC |  | UT | BASIN AND RANGE |  | 1975-01-22 |  | 100 |  | REF (M-48)HOLE#UU | a | 70 | 100 | 1.4 | SMU-2 |  |  |  |  | A |  | Sill772 | Sill, W. R., and J. Bodell, Thermal gradients and heat flow at Roosevelt Hot Springs, Univ. Utah Tech. Rep.: Volume 77-3, 63 pp., 1977. | SMU 1671 | http://www.osti.gov/scitech/biblio/5696712 |  | "A" quality wells, assumed good value
2384a8d5-db80-3701-8974-0c5f98b55471 | NV-06579 | 41.2019 | -115.2309 | DEETH | 49 | 38N/60E-5CC |  | NV | BASIN AND RANGE |  | 1977-01-03 |  | 77 |  | REF FILESFROMHARRYOLSON;BHTISEXTRAPOLATEDFROMGRADIENTTO100MWELLS | a | 13 | 43 | 1.3 | [5 empty] | C |  | AMAX MAP05 | AMAX Inc., 2005 Data release by Harry Olson including maps of areas | SMU 100575 |  | Data release - assumed measured
a1f20322-ece7-38b7-884a-295a21444f46 | NV-06577 | 41.2549 | -115.2739 | DEETH | 45 | 39N/59E-CBB |  | NV | BASIN AND RANGE |  | 1977-01-27 | 1977-01-06 | 52 |  | REF FILESFROMHARRYOLSON;BHTISEXTRAPOLATEDFROMGRADIENTTO100MWELLS¦¦ 2020 change = dates added | a | 10 | 42 | 1.3 | [5 empty] | C |  | AMAX MAP05 | AMAX Inc., 2005 Data release by Harry Olson including maps of areas | SMU 100575 |  | Data release - assumed measured
aba96a3b-a02c-3733-b318-fbfd3d95f8f3 | NV-06581 | 41.1519 | -115.3299 | DEETH | 102 | 38N/59E-28BCC |  | NV | BASIN AND RANGE |  | 1983-01-15 |  | 40 |  | REF FILESFROMHARRYOLSON;BHTISEXTRAPOLATEDFROMGRADIENTTO100MWELLS | a | 20 | 40 | 1.4 | [5 empty] | C |  | AMAX MAP05 | AMAX Inc., 2005 Data release by Harry Olson including maps of areas | SMU 100575 |  | Data release - assumed measured
b898bee4-de73-3f87-be49-2ffb7404c0c7 | UT-00874 | 38.5153 | -112.8135 | ROOSEVELT HOT SPRINGS UTAH | UU76 | 26S/9W-25DCA |  | UT | BASIN AND RANGE |  | 1977-01-24 |  | 150 |  | REF (M-48)SALTCOVEKGRAUUHE3 | a | 45 | 150 | 1.4 | SMU-2 |  |  |  |  | A |  | Sill772 | Sill, W. R., and J. Bodell, Thermal gradients and heat flow at Roosevelt Hot Springs, Univ. Utah Tech. Rep.: Volume 77-3, 63 pp., 1977. | SMU 1671 | http://www.osti.gov/scitech/biblio/5696712 |  | "A" quality wells, assumed good value
9536c047-61d4-393b-8b9e-af8631f816af | NV-06583 | 41.1189 | -115.3339 | DEETH | 104 | 37N/59E-5DAD |  | NV | BASIN AND RANGE |  |  |  | 43 |  | REF FILESFROMHARRYOLSON;BHTISEXTRAPOLATEDFROMGRADIENTTO100MWELLS | a | 13 | 43 | 1.5 | [5 empty] | C |  | AMAX MAP05 | AMAX Inc., 2005 Data release by Harry Olson including maps of areas | SMU 100575 |  | Data release - assumed measured
183fa59f-e931-3b7b-8705-c49a3b7c5927 | NV-06453 | 38.0477 | -117.8795 | RECCE | 83-26 | 2N/37E-8 |  | NV | Basin and Range | Location based on Northing and Easting in 7.5 minute quad | 1982-01-14 |  | 30 |  |  | a | 22 | 30 | 0.6 | [5 empty] | C |  | AMAX05 | AMAX Inc., 2005 Data release by Harry Olson including maps of areas | SMU 100576 |  | Data release - assumed measured
d11a9e21-7c99-3d26-87c7-9c61741b2399 | NV-02611 | 40.6699 | -118.491 | LOVELOCK AMS | USGS-MJ1 |  |  | NV | BASIN AND RANGE |  | 1980-01-01 |  |  | GRANITE- | UND Data Record: US1649. ¦¦2020 updated values | a | 650 | 800 | 3.92 |  |  |  | 31 |  | B |  | Sass0511 | Sass, J.H., S.S. Priest, A.H. Lachenbruch, Galanis, Moses, Kennelly, Munroe, Smith, Grubb, Husk, Mase, Summary of supporting data for USGS regional heat-flow studies of the Great basin, 1970-1990, USGS OFR 2005-1207, pubs.usgs.gov/of/2005/1207/, 2005. | SMU 100724 | http://pubs.usgs.gov/of/2005/1207/ | assumed measured | corrected HF = significant manual examination from previous author, we assume this includes TC
9f2477ee-f9b0-3d74-ad0a-21774ae79555 | NV-06452 | 37.8563 | -117.4764 | RECCE | 83-25 | 1S/40E |  | NV | Basin and Range | Location based on Northing and Easting in 7.5 minute quad | 1983-01-09 |  | 12.4 |  |  | a | 0 | 12.4 | 0.8 | [5 empty] | C |  | AMAX05 | AMAX Inc., 2005 Data release by Harry Olson including maps of areas | SMU 100576 |  | Data release - assumed measured
be48bd48-1323-39c3-9ea9-d342f22a6362 | NV-06443 | 37.8146 | -117.5646 | RECCE | 83-16 | 1S/40E-32 |  | NV | Basin and Range | Location based on Northing and Easting in 15 minute quad | 1983-01-06 |  | 18.3 |  |  | a | 12 | 18.3 | 1.3 | [5 empty] | C |  | AMAX05 | AMAX Inc., 2005 Data release by Harry Olson including maps of areas | SMU 100576 |  | Data release - assumed measured
ce812196-bb2b-31c7-8a87-ad180b9e9688 | UT-00140 | 38.5117 | -112.6908 | BEST | 153 | 26S/8W-36A |  | UT | BASIN AND RANGE | [5 empty] | REF (AMAX BEST NORTH AND SOUTH MAP) | a | [8 empty] | D |  | AMAX Best 1976 | AMAX, 1976, Best Utah temperature data from A00023 A00024 and A00040 (now related information for each site in SMU NDGS node). | SMU 100565 |  | unmeasured | No data in SMU database
d3154c3e-17d6-33aa-936d-194dc314a194 | NV-06416 | 37.8145 | -117.7877 | Fishlake - Emigrant | 104 | 1S/38E-32 |  | NV | BASIN AND RANGE | Location based on Northing and Easting in 15 minute quad | 1983-01-09 |  | 52 |  |  | a | 40 | 50 | 1.4 | SMU-1 |  |  |  |  | C |  | AMAX05 | AMAX Inc., 2005 Data release by Harry Olson including maps of areas | SMU 100576 |  | Data release - assumed measured
4376c8dc-f63d-3503-ac0a-e578a5619958 | NV-06390 | 37.9128 | -117.6645 | Fishlake/Alum | 2A (1186-3) | 1N/38.5E-29 |  | NV | BASIN AND RANGE | Location based on Northing and Easting in 15 minute quad | 1981-01-01 | 1980-01-01 | 49 |  |  | a | 40 | 49 | 2.1 |  | 0.21 |  |  |  | C |  | AMAX05 | AMAX Inc., 2005 Data release by Harry Olson including maps of areas | SMU 100576 |  | Data release - assumed measured
d65e42a9-9347-3ab1-a4b1-5d625572bca9 | NV-06389 | 37.91 | -117.6762 | Fishlake/Alum | 1A (1186-2) | 1N/38.5E-30 |  | NV | BASIN AND RANGE | Location based on Northing and Easting in 15 minute quad | 1981-01-02 | 1980-01-01 | 48 |  |  | a | 36 | 48 | 2.1 |  | 0.21 |  |  |  | C |  | AMAX05 | AMAX Inc., 2005 Data release by Harry Olson including maps of areas | SMU 100576 |  | Data release - assumed measured
0832c7e3-ab6c-35bf-b5cd-f761fefb5ae1 | NV-06388 | 37.9072 | -117.668 | Fishlake/Alum | 1B (1186-1) | 1N/38.5E-19 |  | NV | BASIN AND RANGE | Location based on Northing and Easting in 15 minute quad | 1980-01-01 |  | 35 |  |  | a | 30 | 35 | 2.1 |  | 0.21 |  |  |  | C |  | AMAX05 | AMAX Inc., 2005 Data release by Harry Olson including maps of areas | SMU 100576 |  | Data release - assumed measured
2ad1dccf-bb11-34ce-af3c-cfc8e14e3eb6 | NV-06574 | 41.2339 | -115.2819 | DEETH | 39 | 39N/59E-26CD |  | NV | BASIN AND RANGE |  | 1978-01-19 |  |  |  | REF FILESFROMHARRYOLSON;BHTISEXTRAPOLATEDFROMGRADIENTTO100MWELLS ¦¦ 2020 added section for TRS | a |  |  | 1.3 | [5 empty] | G |  | AMAX MAP05 | AMAX Inc., 2005 Data release by Harry Olson including maps of areas | SMU 100575 |  | Data release - assumed measured
30c8ac23-8a19-32a1-b7f7-b430d72ed55d | NV-02600 | 40.9499 | -116.0176 | WINNEMUCCA AMS | SWALES M |  |  | NV | BASIN AND RANGE |  | 1968-01-16 |  | 152 | LIMESTONE- | UND Data Record: US1613. | a | 122 | 152 | 2.8 |  | 0.01 |  | 9 |  | B | Sass715 | Sass715 | Sass, J.H., A.H. Lachenbruch, R.J. Munroe, G.W. Greene, and H. Moses, Jr., Heat flow in the western United States, J. Geophys. Res., 76, 6376-6413, 1971. doi 10.1029/JB076i026p06376 | SMU 100726 | http://www.agu.org/pubs/crossref/1971/JB076i026p06376.shtml | known measured
4f807294-5738-3b77-8e01-204bc0dae3fa | NV-06573 | 41.1599 | -115.2579 | DEETH | 37 | 38N/59E-24DD |  | NV | BASIN AND RANGE |  | 1974-01-07 |  | 100 |  | REF FILESFROMHARRYOLSON;BHTISEXTRAPOLATEDFROMGRADIENTTO100MWELLS | a | 21 | 40 | [6 empty] | C |  | AMAX MAP05 | AMAX Inc., 2005 Data release by Harry Olson including maps of areas | SMU 100575 |  | unmeasured | No TC in SMU database
268b20fe-a777-314e-be28-bb3ded5860f0 | NV-06454 | 41.3331 | -118.0501 | SLEEPER | 83-30 | 40N/35E-21 |  | NV | Basin and Range | Location based on Northing and Easting in 7.5 minute quad | 1983-01-27 |  | 50 |  |  | a | 30 | 50 | [6 empty] | B |  | AMAX05 | AMAX Inc., 2005 Data release by Harry Olson including maps of areas | SMU 100576 |  | unmeasured | No TC in SMU database
be850d93-6e8d-3a19-8629-1312ef266608 | UT-00149 | 38.2763 | -112.8829 | BEST | 162 |  |  | UT | BASIN AND RANGE | Location unknown assigned value of 163 |  |  | 74 |  | REF (AMAX BEST NORTH AND SOUTH MAP) ¦¦ 2020 updated site location | a | 2 | 74 | [6 empty] | D |  | AMAX Best 1976 | AMAX, 1976, Best Utah temperature data from A00023 A00024 and A00040 (now related information for each site in SMU NDGS node). | SMU 100565 |  | unmeasured | No TC in SMU database
5736b175-387b-31fa-af66-e4f15db3bcd0 | UT-00150 | 38.2763 | -112.8829 | BEST | 163 | 29S/9W-20A |  | UT | BASIN AND RANGE |  |  |  | 62 |  | REF (AMAX BEST NORTH AND SOUTH MAP) | a | 20 | 62 |  | NONE |  |  |  |  | G |  | AMAX Best 1976 | AMAX, 1976, Best Utah temperature data from A00023 A00024 and A00040 (now related information for each site in SMU NDGS node). | SMU 100565 |  | unmeasured | No TC in SMU database
6e095075-0f51-308a-a168-380cb46a7412 | UT-00251 | 38.7823 | -112.7186 | BEST | 277 | 23S/8W-26B |  | UT | BASIN AND RANGE |  |  |  | 69 |  | REF (AMAX BEST NORTH AND SOUTH MAP) | a | 15 | 69 | 1.254 | [5 empty] | B |  | AMAX Best 1976 | AMAX, 1976, Best Utah temperature data from A00023 A00024 and A00040 (now related information for each site in SMU NDGS node). | SMU 100565 |  | Data release - assumed measured
968d64a7-e509-3575-bec2-379b8339732e | UT-00263 | 38.1515 | -113.0808 | BEST | 289 | 30S/11W-34C |  | UT | BASIN AND RANGE |  |  |  | 63 |  | REF (AMAX BEST NORTH AND SOUTH MAP) | a | 44 | 64 | 1.38 | [5 empty] | B |  | AMAX Best 1976 | AMAX, 1976, Best Utah temperature data from A00023 A00024 and A00040 (now related information for each site in SMU NDGS node). | SMU 100565 |  | Data release - assumed measured
e862e468-ce8a-3010-a032-b020fa039070 | UT-00279 | 38.2995 | -113.3775 | BEST | 307 |  |  | UT | BASIN AND RANGE | Location unknown assigned value of 304 |  |  | 54 |  | REF (AMAX BEST NORTH AND SOUTH MAP) ¦¦ 2020 updated site location | a | 15 | 54 | 1.4 | SMU-2 |  |  |  |  | B |  | AMAX Best 1976 | AMAX, 1976, Best Utah temperature data from A00023 A00024 and A00040 (now related information for each site in SMU NDGS node). | SMU 100565 |  | Data release - assumed measured
145a47d3-1e90-3a51-9be5-76b8518b3404 | UT-00129 | 38.6292 | -112.7545 | BEST | 140 |  |  | UT | BASIN AND RANGE | Location unknown assigned value of 142 |  |  | 90 |  | REF (AMAX BEST NORTH AND SOUTH MAP) ¦¦ 2020 updated site location | a | 15 | 90 | 1.4 | SMU-2 |  |  |  |  | B |  | AMAX Best 1976 | AMAX, 1976, Best Utah temperature data from A00023 A00024 and A00040 (now related information for each site in SMU NDGS node). | SMU 100565 |  | Data release - assumed measured
9be0db40-4cf1-3713-a8c7-0306ff68bc2e | UT-00349 | 38.7868 | -112.6941 | BEST | 373 |  |  | UT | BASIN AND RANGE | Location unknown assigned value of 372 |  |  | 93 |  | REF (AMAX BEST NORTH AND SOUTH MAP) ¦¦ 2020 updated site location | a | 20 | 93 | 1.4 | SMU-2 |  |  |  |  | B |  | AMAX Best 1976 | AMAX, 1976, Best Utah temperature data from A00023 A00024 and A00040 (now related information for each site in SMU NDGS node). | SMU 100565 |  | Data release - assumed measured
1545efdc-25ad-3793-9065-bcd1c68943f0 | UT-00200 | 38.2515 | -112.8296 | BEST | 220 | 29S/9W-26D |  | UT | BASIN AND RANGE |  |  |  | 62 |  | REF (AMAX BEST NORTH AND SOUTH MAP) | a | 12 | 62 | 1.422 | [5 empty] | B |  | AMAX Best 1976 | AMAX, 1976, Best Utah temperature data from A00023 A00024 and A00040 (now related information for each site in SMU NDGS node). | SMU 100565 |  | Data release - assumed measured
f98f1d9c-5096-3279-9a2e-8629f732ce26 | UT-00010 | 37.6333 | -113.4341 | CEDAR CITY AMS UTAH | CEDAR-N6 |  |  | UT | BASIN AND RANGE |  | 1964-01-18 | 1960-01-01 |  | SS LS SH- | UND Data Record: US2791. THIS HOLE IS THE CEDAR CITY N-6 SITE¦¦ 2020 change = dates added | a | 46 | 107 | 3.75 |  | 0.11 |  | 10 |  | B | Sass715 | Sass715 | Sass, J.H., A.H. Lachenbruch, R.J. Munroe, G.W. Greene, and H. Moses, Jr., Heat flow in the western United States, J. Geophys. Res., 76, 6376-6413, 1971. doi 10.1029/JB076i026p06376 | SMU 100726 | http://www.agu.org/pubs/crossref/1971/JB076i026p06376.shtml | known measured
c0c6ece0-80bc-3293-b04a-a5ca9203d1e0 | UT-00375 | 38.2762 | -112.5813 | BEST | 413 | 29S/6W-19B |  | UT | BASIN AND RANGE |  |  |  | 95 |  | REF (AMAX BEST NORTH AND SOUTH MAP) | a | 15 | 95 | 1.463 | [5 empty] | B |  | AMAX Best 1976 | AMAX, 1976, Best Utah temperature data from A00023 A00024 and A00040 (now related information for each site in SMU NDGS node). | SMU 100565 |  | Data release - assumed measured
bedf4270-b32f-3609-b3e1-5155b1454564 | UT-00382 | 38.2594 | -112.7235 | BEST | 417 | 29S/8W-26A |  | UT | BASIN AND RANGE |  |  |  | 95 |  | REF (AMAX BEST NORTH AND SOUTH MAP) | a | 20 | 95 | 1.463 | [5 empty] | B |  | AMAX Best 1976 | AMAX, 1976, Best Utah temperature data from A00023 A00024 and A00040 (now related information for each site in SMU NDGS node). | SMU 100565 |  | Data release - assumed measured
d257b7a7-8462-360d-83cd-fed2782a0402 | NV-05001 | 38.5969 | -115.5769 | LUND AMS | ES 55-33 | 9N/57E-33 |  | NV | Basin and Range |  | 2001-01-30 |  | 1330 |  | Gradient normal-convective. See field note(.FN) for details: NV-05001_ES 55-33.FN.pdf | a | [8 empty] | D |  | Unpublished | Unpublished SMU Data uploaded because of existing equilibrium well temperature log. | SMU 100751 |  | unmeasured | No data in SMU database
e9f75fea-2b35-34cd-9d81-e09f94099b9c | NV-02320 | 38.5999 | -114.7342 | LUND AMS NEVADA | PATTERSO |  |  | NV | BASIN AND RANGE |  | 1970-01-05 |  | 305 | LIMESTONE- | UND Data Record: US1721. BRISTOL INCLUDES THE HOLES ESP-3 AND ESP-1 THE RESULTS ARE THE MEANS OF THE TWO HOLES | a | 76 | 305 | 3.47 | AUTH |  |  | 27 |  | A | Sass715 | Sass715 | Sass, J.H., A.H. Lachenbruch, R.J. Munroe, G.W. Greene, and H. Moses, Jr., Heat flow in the western United States, J. Geophys. Res., 76, 6376-6413, 1971. doi 10.1029/JB076i026p06376 | SMU 100726 | http://www.agu.org/pubs/crossref/1971/JB076i026p06376.shtml |  | "A" quality wells, assumed good value
d58236bc-2fe6-3cb1-91ba-45bece74015c | UT-00096 | 38.536 | -113.0374 | BEST | 23 | 26S/11W-24A |  | UT | BASIN AND RANGE | location estimated from TRS | 1980-01-01 |  | 121.9 |  | REF (AMAX BEST NORTH AND SOUTH MAP) | a | 91.5 | 121.9 | 1.4 | SMU-2 |  |  |  |  | A |  | AMAX Best 1976 | AMAX, 1976, Best Utah temperature data from A00023 A00024 and A00040 (now related information for each site in SMU NDGS node). | SMU 100565 |  |  | "A" quality wells, assumed good value
efb6f09f-8b68-3315-865b-3435f35d788b | UT-00095 | 38.4757 | -113.0209 | BEST | 22 | 27S/10W-6C |  | UT | BASIN AND RANGE |  | 1980-01-01 |  | 89 | QUARTX SAND; SANDSTONE AND CLAY; DRK VOL FRAG. (LITHOLOGY LOG AVAIL.) | REF (AMAX BEST NORTH AND SOUTH MAP) | a | 32 | 89 | 1.463 | [5 empty] | B |  | AMAX Best 1976 | AMAX, 1976, Best Utah temperature data from A00023 A00024 and A00040 (now related information for each site in SMU NDGS node). | SMU 100565 |  | Data release - assumed measured
db279232-e596-31e1-ae1d-a0038c07be3e | UT-00093 | 38.6076 | -112.9422 | BEST | 19 | 25S/10W-26C |  | UT | BASIN AND RANGE |  | 1974-01-20 |  | 150 |  | REF (AMAX BEST NORTH AND SOUTH MAP) GRADIENT VARIABLE | a | 8 | 150 | 1.463 | [5 empty] | A |  | AMAX Best 1976 | AMAX, 1976, Best Utah temperature data from A00023 A00024 and A00040 (now related information for each site in SMU NDGS node). | SMU 100565 |  |  | "A" quality wells, assumed good value
bd38849a-edac-3923-ae80-48e0f117915a | UT-00119 | 38.586 | -112.8974 | BEST | 123 | 26S/9W-5B |  | UT | BASIN AND RANGE |  |  |  | 148 |  | REF (AMAX BEST NORTH AND SOUTH MAP) GRADIENT VARIABLE | a | 20 | 148 | 2.091 | [5 empty] | A |  | AMAX Best 1976 | AMAX, 1976, Best Utah temperature data from A00023 A00024 and A00040 (now related information for each site in SMU NDGS node). | SMU 100565 |  |  | "A" quality wells, assumed good value
5918525e-79ba-31b5-bf04-42bad99babb8 | UT-00221 | 38.8257 | -112.6071 | BEST | 247 | 23S/7W-11A |  | UT | BASIN AND RANGE |  |  |  | 67 |  | REF (AMAX BEST NORTH AND SOUTH MAP) | a | 15 | 67 | 1.463 | [5 empty] | B |  | AMAX Best 1976 | AMAX, 1976, Best Utah temperature data from A00023 A00024 and A00040 (now related information for each site in SMU NDGS node). | SMU 100565 |  | Data release - assumed measured
4585fce0-71be-3ea8-bc94-0be0c62e1205 | UT-00232 | 38.8317 | -112.551 | BEST | 258 | 23S/6W-8A |  | UT | BASIN AND RANGE |  |  |  | 97 |  | REF (AMAX BEST NORTH AND SOUTH MAP) GRADIENT VARIABLE | a | 53 | 97 | 1.463 | [5 empty] | B |  | AMAX Best 1976 | AMAX, 1976, Best Utah temperature data from A00023 A00024 and A00040 (now related information for each site in SMU NDGS node). | SMU 100565 |  | Data release - assumed measured
be4f91f7-3250-38d6-b8c1-3b218c8b5153 | UT-00256 | 38.7964 | -112.5321 | BEST | 282 | 23S/6W-21A |  | UT | BASIN AND RANGE |  |  |  | 97 |  | REF (AMAX BEST NORTH AND SOUTH MAP) | a | 20 | 97 | 1.463 | [5 empty] | B |  | AMAX Best 1976 | AMAX, 1976, Best Utah temperature data from A00023 A00024 and A00040 (now related information for each site in SMU NDGS node). | SMU 100565 |  | Data release - assumed measured
577123bf-6a1d-3ed7-b090-d46df1ddeae5 | UT-00091 | 38.5944 | -112.8885 | BEST | 17 | 25S/9W-32C |  | UT | BASIN AND RANGE | location estimated from TRS | 1974-01-20 |  | 143 |  | REF (AMAX BEST NORTH AND SOUTH MAP) GRADIENT VARIABLE | a | 33 | 143 | 1.4 | SMU-2 |  |  |  |  | A |  | AMAX Best 1976 | AMAX, 1976, Best Utah temperature data from A00023 A00024 and A00040 (now related information for each site in SMU NDGS node). | SMU 100565 |  |  | "A" quality wells, assumed good value
c84e313f-5b2d-3698-8644-3b3fe1410af5 | UT-00120 | 38.6902 | -112.8316 | BEST | 124 | 24S/9W-26D |  | UT | BASIN AND RANGE |  |  |  | 75 |  | REF (AMAX BEST NORTH AND SOUTH MAP) GRADIENT VARIABLE | a | 25 | 75 | 1.463 | [5 empty] | B |  | AMAX Best 1976 | AMAX, 1976, Best Utah temperature data from A00023 A00024 and A00040 (now related information for each site in SMU NDGS node). | SMU 100565 |  | Data release - assumed measured
9b71c319-da5d-3d22-9aa6-0bb364eb15d4 | UT-00233 | 38.9217 | -112.4837 | BEST | 259 | 22S/6W-1C |  | UT | BASIN AND RANGE |  |  |  | 93 |  | REF (AMAX BEST NORTH AND SOUTH MAP) | a | 35 | 93 | 1.463 | [5 empty] | B |  | AMAX Best 1976 | AMAX, 1976, Best Utah temperature data from A00023 A00024 and A00040 (now related information for each site in SMU NDGS node). | SMU 100565 |  | Data release - assumed measured
04376f5d-ccf2-3fda-bcd5-527f5328fb29 | UT-00366 | 38.3737 | -113.1852 | BEST | 404 | 28S/12W-15C |  | UT | BASIN AND RANGE |  |  |  | 95 |  | REF (AMAX BEST NORTH AND SOUTH MAP) | a | 13 | 95 | 1.463 | [5 empty] | B |  | AMAX Best 1976 | AMAX, 1976, Best Utah temperature data from A00023 A00024 and A00040 (now related information for each site in SMU NDGS node). | SMU 100565 |  | Data release - assumed measured
54062c24-c9da-35cb-9e94-2c6d3ad4c1c3 | UT-00364 | 38.3274 | -113.3645 | BEST | 402 | 28S/14W-36D |  | UT | BASIN AND RANGE |  |  |  | 65 |  | REF (AMAX BEST NORTH AND SOUTH MAP) | a | 13 | 65 | 1.463 | [5 empty] | B |  | AMAX Best 1976 | AMAX, 1976, Best Utah temperature data from A00023 A00024 and A00040 (now related information for each site in SMU NDGS node). | SMU 100565 |  | Data release - assumed measured
267becd2-a870-3d7c-af11-29d8de4e2a2d | UT-00879 | 38.5333 | -112.9053 | ROOSEVELT HOT SPRINGS UTAH | UU76TG3 | 26S/9W-19DBC |  | UT | BASIN AND RANGE |  | 1976-01-05 |  | 100 |  | REF (M-48) | a | 75 | 100 | 1.4 | SMU-2 |  |  |  |  | A |  | Sill772 | Sill, W. R., and J. Bodell, Thermal gradients and heat flow at Roosevelt Hot Springs, Univ. Utah Tech. Rep.: Volume 77-3, 63 pp., 1977. | SMU 1671 | http://www.osti.gov/scitech/biblio/5696712 |  | "A" quality wells, assumed good value
088ec6c4-2128-3ee6-971f-26674d61bba2 | UT-00182 | 38.5787 | -112.8916 | BEST | 197 | 26S/9W-5C |  | UT | BASIN AND RANGE |  |  |  | 67 |  | REF (AMAX BEST NORTH AND SOUTH MAP) GRADIENT VARIABLE | a | 16 | 67 | 1.463 | [5 empty] | B |  | AMAX Best 1976 | AMAX, 1976, Best Utah temperature data from A00023 A00024 and A00040 (now related information for each site in SMU NDGS node). | SMU 100565 |  | Data release - assumed measured
a9061fd7-e208-367f-9c2c-5021ba3dc788 | UT-00218 | 38.7399 | -112.687 | BEST | 243 | 23S/7W-33D |  | UT | BASIN AND RANGE |  |  |  | 61 |  | REF (AMAX BEST NORTH AND SOUTH MAP) | a | 17 | 61 | 1.463 | [5 empty] | B |  | AMAX Best 1976 | AMAX, 1976, Best Utah temperature data from A00023 A00024 and A00040 (now related information for each site in SMU NDGS node). | SMU 100565 |  | Data release - assumed measured
bcd65cf2-8e7f-3340-8338-fd16742e636c | UT-00269 | 38.7682 | -112.7255 | BEST | 295 | 23S/8W-35B |  | UT | BASIN AND RANGE |  |  |  | 95 |  | REF (AMAX BEST NORTH AND SOUTH MAP) | a | 35 | 95 | 1.463 | [5 empty] | B |  | AMAX Best 1976 | AMAX, 1976, Best Utah temperature data from A00023 A00024 and A00040 (now related information for each site in SMU NDGS node). | SMU 100565 |  | Data release - assumed measured
92aac67d-9358-3280-86a6-799d13b95907 | UT-00254 | 38.0751 | -113.1453 | BEST | 280 | 31S/12W-25D |  | UT | BASIN AND RANGE |  |  |  | 60 |  | REF (AMAX BEST NORTH AND SOUTH MAP) | a | 25 | 60 | 1.589 | [5 empty] | B |  | AMAX Best 1976 | AMAX, 1976, Best Utah temperature data from A00023 A00024 and A00040 (now related information for each site in SMU NDGS node). | SMU 100565 |  | Data release - assumed measured
c163a3e3-ebe8-38b3-be22-37259f29cb5d | UT-00250 | 38.5717 | -112.7809 | BEST | 276 | 26S/8W-5C |  | UT | BASIN AND RANGE |  |  |  | 147 |  | REF (AMAX BEST NORTH AND SOUTH MAP) ¦¦ 2020 updated temperature | a | 25 | 147 | 1.881 | [5 empty] | A |  | AMAX Best 1976 | AMAX, 1976, Best Utah temperature data from A00023 A00024 and A00040 (now related information for each site in SMU NDGS node). | SMU 100565 |  |  | "A" quality wells, assumed good value
207b7535-7c0a-3902-8390-10d8d20bb1e7 | UT-00115 | 38.1914 | -113.1772 | BEST | 119 | 30S/12W-23B |  | UT | BASIN AND RANGE |  |  |  | 265 |  | REF (AMAX BEST NORTH AND SOUTH MAP) GRADIENT VARIABLE | a | 20 | 80 | 1.589 | [5 empty] | B |  | AMAX Best 1976 | AMAX, 1976, Best Utah temperature data from A00023 A00024 and A00040 (now related information for each site in SMU NDGS node). | SMU 100565 |  | Data release - assumed measured
c5dcaae3-776e-3112-b083-2e25def7e8d8 | UT-00402 | 38.5446 | -112.8622 | BEST | 437 | 26S/9W-16D |  | UT | BASIN AND RANGE |  |  |  | 75 |  | REF (AMAX BEST NORTH AND SOUTH MAP) GRADIENT VARIABLE | a | 15 | 75 | 1.589 | [5 empty] | B |  | AMAX Best 1976 | AMAX, 1976, Best Utah temperature data from A00023 A00024 and A00040 (now related information for each site in SMU NDGS node). | SMU 100565 |  | Data release - assumed measured
d8a50514-15e0-3558-a189-539849b1bed3 | UT-00230 | 38.844 | -112.6894 | BEST | 256 | 23S/7W-6B |  | UT | BASIN AND RANGE |  |  |  | 92 |  | REF (AMAX BEST NORTH AND SOUTH MAP) | a | 10 | 92 | 1.672 | [5 empty] | B |  | AMAX Best 1976 | AMAX, 1976, Best Utah temperature data from A00023 A00024 and A00040 (now related information for each site in SMU NDGS node). | SMU 100565 |  | Data release - assumed measured
67d0e449-6e57-3a64-8e58-34b18d02fe53 | UT-00369 | 38.4207 | -113.1858 | BEST | 407 | 27S/12W-34A |  | UT | BASIN AND RANGE | location estimated from TRS |  |  | 95 |  | REF (AMAX BEST NORTH AND SOUTH MAP) | a | 15 | 95 | 1.672 | [5 empty] | B |  | AMAX Best 1976 | AMAX, 1976, Best Utah temperature data from A00023 A00024 and A00040 (now related information for each site in SMU NDGS node). | SMU 100565 |  | Data release - assumed measured
6886ef83-d29a-3d01-818e-75374652e92f | UT-00219 | 38.7637 | -112.6424 | BEST | 244 | 23S/8W-32B |  | UT | BASIN AND RANGE |  |  |  | 62 |  | REF (AMAX BEST NORTH AND SOUTH MAP) | a | 22 | 62 | 1.672 | [5 empty] | B |  | AMAX Best 1976 | AMAX, 1976, Best Utah temperature data from A00023 A00024 and A00040 (now related information for each site in SMU NDGS node). | SMU 100565 |  | Data release - assumed measured
81a2837f-2b4c-3efd-9a92-e063247bca70 | UT-00203 | 38.0757 | -113.1198 | BEST | 223 | 31S/11W-29C |  | UT | BASIN AND RANGE |  |  |  | 66 |  | REF (AMAX BEST NORTH AND SOUTH MAP) | a | 12 | 66 | 1.881 | [5 empty] | B |  | AMAX Best 1976 | AMAX, 1976, Best Utah temperature data from A00023 A00024 and A00040 (now related information for each site in SMU NDGS node). | SMU 100565 |  | Data release - assumed measured
70bfa506-2b29-30c1-b7e0-2026a24d98ff | UT-00234 | 38.7763 | -112.5139 | BEST | 260 | 23S/6W-27CD |  | UT | BASIN AND RANGE |  |  |  | 55 |  | REF (AMAX BEST NORTH AND SOUTH MAP) | a | 20 | 55 | 2.091 | [5 empty] | B |  | AMAX Best 1976 | AMAX, 1976, Best Utah temperature data from A00023 A00024 and A00040 (now related information for each site in SMU NDGS node). | SMU 100565 |  | Data release - assumed measured
3c2741c3-9037-3311-9e3c-609670fdb9f9 | UT-00257 | 38.3074 | -113.3244 | BEST | 283 | 29S/13W-8A |  | UT | BASIN AND RANGE |  |  |  | 67 |  | REF (AMAX BEST NORTH AND SOUTH MAP) | a | 20 | 67 | 2.091 | [5 empty] | B |  | AMAX Best 1976 | AMAX, 1976, Best Utah temperature data from A00023 A00024 and A00040 (now related information for each site in SMU NDGS node). | SMU 100565 |  | Data release - assumed measured
1fab2e5b-6019-3af6-9735-91a5cc577ac9 | UT-00166 | 38.7347 | -112.8197 | BEST | 181 | 24S/9W-12C |  | UT | BASIN AND RANGE |  |  |  | 148 |  | REF (AMAX BEST NORTH AND SOUTH MAP) | a | 30 | 60 | 2.091 | [5 empty] | B |  | AMAX Best 1976 | AMAX, 1976, Best Utah temperature data from A00023 A00024 and A00040 (now related information for each site in SMU NDGS node). | SMU 100565 |  | Data release - assumed measured
39a30630-30e7-324d-a5c9-ef2bc213e16c | UT-00397 | 38.4573 | -113.2709 | BEST | 432 | 27S/13W-14D |  | UT | BASIN AND RANGE |  |  |  | 64 |  | REF (AMAX BEST NORTH AND SOUTH MAP) | a | 15 | 64 | 2.091 | [5 empty] | B |  | AMAX Best 1976 | AMAX, 1976, Best Utah temperature data from A00023 A00024 and A00040 (now related information for each site in SMU NDGS node). | SMU 100565 |  | Data release - assumed measured
4b694eee-cc20-31ad-9d80-469b05b1928e | UT-00138 | 38.586 | -112.7636 | BEST | 151 | 26S/8W-4B |  | UT | BASIN AND RANGE |  |  |  | 80 |  | REF (AMAX BEST NORTH AND SOUTH MAP) GRADIENT VARIABLE ¦¦ 2020 updated drill depth | a | 20 | 80 | 2.091 | [5 empty] | B |  | AMAX Best 1976 | AMAX, 1976, Best Utah temperature data from A00023 A00024 and A00040 (now related information for each site in SMU NDGS node). | SMU 100565 |  | Data release - assumed measured
fca81b0e-3be5-34aa-94cc-562bd77644a9 | UT-00133 | 38.4892 | -112.7561 | BEST | 146 | 27S/8W-4D |  | UT | BASIN AND RANGE |  |  |  | 85 |  | REF (AMAX BEST NORTH AND SOUTH MAP) | a | 15 | 85 | 2.091 | [5 empty] | B |  | AMAX Best 1976 | AMAX, 1976, Best Utah temperature data from A00023 A00024 and A00040 (now related information for each site in SMU NDGS node). | SMU 100565 |  | Data release - assumed measured
8a47a615-2c53-347a-a7c4-e52a0e1df732 | UT-00342 | 38.5916 | -112.7217 | BEST | 366 | 25S/8W-35C |  | UT | BASIN AND RANGE |  |  |  | 80 |  | REF (AMAX BEST NORTH AND SOUTH MAP) GRADIENT VARIABLE | a | 25 | 80 | 2.091 | [5 empty] | B |  | AMAX Best 1976 | AMAX, 1976, Best Utah temperature data from A00023 A00024 and A00040 (now related information for each site in SMU NDGS node). | SMU 100565 |  | Data release - assumed measured
24e85874-0780-3755-a97c-10a2665cfb7f | UT-00186 | 38.7756 | -112.7118 | BEST | 202 | 23S/8W-36B |  | UT | BASIN AND RANGE |  |  |  | 95 |  | REF (AMAX BEST NORTH AND SOUTH MAP) | a | 20 | 95 | 2.091 | [5 empty] | B |  | AMAX Best 1976 | AMAX, 1976, Best Utah temperature data from A00023 A00024 and A00040 (now related information for each site in SMU NDGS node). | SMU 100565 |  | Data release - assumed measured
d6959ba5-a7a7-35e1-ace7-c6a91c934d26 | UT-00312 | 38.4098 | -112.8779 | BEST | 338 | 28S/9W-4B |  | UT | BASIN AND RANGE |  |  |  | 88 |  | REF (AMAX BEST NORTH AND SOUTH MAP) GRADIENT VARIABLE | a | 10 | 88 | 2.091 | [5 empty] | B |  | AMAX Best 1976 | AMAX, 1976, Best Utah temperature data from A00023 A00024 and A00040 (now related information for each site in SMU NDGS node). | SMU 100565 |  | Data release - assumed measured
7f0e94f3-da99-3e6d-b990-e1049e97ad73 | UT-00316 | 38.5523 | -112.873 | BEST | 341 | 26S/9W-16B |  | UT | BASIN AND RANGE |  |  |  | 75 |  | REF (AMAX BEST NORTH AND SOUTH MAP) GRADIENT VARIABLE | a | 15 | 75 | 2.091 | [5 empty] | B |  | AMAX Best 1976 | AMAX, 1976, Best Utah temperature data from A00023 A00024 and A00040 (now related information for each site in SMU NDGS node). | SMU 100565 |  | Data release - assumed measured
61700084-8f17-3b71-a5f8-3fa352bdc014 | UT-00152 | 38.5594 | -112.6619 | BEST | 165 | 26S/7W-8D |  | UT | BASIN AND RANGE | [5 empty] | REF (AMAX BEST NORTH AND SOUTH MAP) | a | [8 empty] | D |  | AMAX Best 1976 | AMAX, 1976, Best Utah temperature data from A00023 A00024 and A00040 (now related information for each site in SMU NDGS node). | SMU 100565 |  | unmeasured | No data in SMU database
b79d5e34-c44b-37fa-af57-57327060cfc4 | UT-00258 | 38.2967 | -113.3416 | BEST | 284 | 29S/13W-18A |  | UT | BASIN AND RANGE |  |  |  | 65 |  | REF (AMAX BEST NORTH AND SOUTH MAP) | a | 13 | 65 | 2.132 | [5 empty] | B |  | AMAX Best 1976 | AMAX, 1976, Best Utah temperature data from A00023 A00024 and A00040 (now related information for each site in SMU NDGS node). | SMU 100565 |  | Data release - assumed measured
e427eb4d-1bb0-3162-a9f6-d204e3017293 | UT-00362 | 38.3262 | -113.3232 | BEST | 400 | 28S/13W-32D |  | UT | BASIN AND RANGE |  |  |  | 65 |  | REF (AMAX BEST NORTH AND SOUTH MAP) | a | 10 | 65 | 2.258 | [5 empty] | B |  | AMAX Best 1976 | AMAX, 1976, Best Utah temperature data from A00023 A00024 and A00040 (now related information for each site in SMU NDGS node). | SMU 100565 |  | Data release - assumed measured
42247c5d-cfab-303c-bfb6-ffc61b15b45c | UT-00373 | 38.2679 | -112.8959 | BEST | 411 | 29S/9W-20C |  | UT | BASIN AND RANGE |  |  |  | 55 |  | REF (AMAX BEST NORTH AND SOUTH MAP) | a | 15 | 55 | 2.3 | [5 empty] | B |  | AMAX Best 1976 | AMAX, 1976, Best Utah temperature data from A00023 A00024 and A00040 (now related information for each site in SMU NDGS node). | SMU 100565 |  | Data release - assumed measured
2c1273ac-60dc-33e3-993c-442bc823a4b0 | UT-00106 | 38.1737 | -113.0786 | BEST | 108 | 30S/11W-27B |  | UT | BASIN AND RANGE |  | 1983-01-04 |  | 91 |  | REF (AMAX BEST NORTH AND SOUTH MAP) GRADIENT VARIABLE | a | 10 | 91 | 2.3 | [5 empty] | B |  | AMAX Best 1976 | AMAX, 1976, Best Utah temperature data from A00023 A00024 and A00040 (now related information for each site in SMU NDGS node). | SMU 100565 |  | Data release - assumed measured
fedd0050-74b6-3130-89fe-7f5f78d5ef5a | UT-00344 | 38.5508 | -112.7764 | BEST | 368 | 26S/8W-17B |  | UT | BASIN AND RANGE |  |  |  | 59 |  | REF (AMAX BEST NORTH AND SOUTH MAP) | a | 18 | 59 | 2.3 | [5 empty] | B |  | AMAX Best 1976 | AMAX, 1976, Best Utah temperature data from A00023 A00024 and A00040 (now related information for each site in SMU NDGS node). | SMU 100565 |  | Data release - assumed measured
8474e238-cccd-3f3f-ad72-a9c8cbcf9c2c | UT-00132 | 38.5838 | -112.6671 | BEST | 144 | 26S/7W-5B |  | UT | BASIN AND RANGE | [5 empty] | REF (AMAX BEST NORTH AND SOUTH MAP) | a | [8 empty] | D |  | AMAX Best 1976 | AMAX, 1976, Best Utah temperature data from A00023 A00024 and A00040 (now related information for each site in SMU NDGS node). | SMU 100565 |  | unmeasured | No data in SMU database
91598b3c-b03d-314d-90b4-29307aceb185 | UT-00400 | 38.4141 | -112.896 | BEST | 435 | 27S/9W-32C |  | UT | BASIN AND RANGE |  |  |  | 60 |  | REF (AMAX BEST NORTH AND SOUTH MAP) | a | 20 | 60 | 2.3 | [5 empty] | B |  | AMAX Best 1976 | AMAX, 1976, Best Utah temperature data from A00023 A00024 and A00040 (now related information for each site in SMU NDGS node). | SMU 100565 |  | Data release - assumed measured
e45d93b9-6389-306a-a17d-446de7e52378 | UT-00176 | 38.5488 | -112.8226 | BEST | 191 | 26S/9W-13C |  | UT | BASIN AND RANGE |  |  |  | 50 |  | REF (AMAX BEST NORTH AND SOUTH MAP) | a | 15 | 50 | 2.3 | [5 empty] | B |  | AMAX Best 1976 | AMAX, 1976, Best Utah temperature data from A00023 A00024 and A00040 (now related information for each site in SMU NDGS node). | SMU 100565 |  | Data release - assumed measured
452591f3-6493-3aa3-ba21-8a2b7c3e8fcf | UT-00178 | 38.5328 | -112.9016 | BEST | 193 | 26S/10W-19D |  | UT | BASIN AND RANGE |  |  |  | 98 |  | REF (AMAX BEST NORTH AND SOUTH MAP) GRADIENT VARIABLE | a | 15 | 63 | 2.3 | [5 empty] | B |  | AMAX Best 1976 | AMAX, 1976, Best Utah temperature data from A00023 A00024 and A00040 (now related information for each site in SMU NDGS node). | SMU 100565 |  | Data release - assumed measured
b39cb38f-090f-3f65-b11d-3a73ccfb440b | UT-00383 | 38.5682 | -112.8511 | BEST | 418 | 26S/9W-10AB |  | UT | BASIN AND RANGE |  |  |  | 66 |  | REF (AMAX BEST NORTH AND SOUTH MAP) GRADIENT VARIABLE | a | 14 | 66 | 2.341 | [5 empty] | B |  | AMAX Best 1976 | AMAX, 1976, Best Utah temperature data from A00023 A00024 and A00040 (now related information for each site in SMU NDGS node). | SMU 100565 |  | Data release - assumed measured
aff2ce52-c625-3024-a5c0-a5d00f7304fb | UT-00195 | 38.3224 | -112.7989 | BEST | 213 | 29S/8W-6AB |  | UT | BASIN AND RANGE |  |  |  | 98 |  | REF (AMAX BEST NORTH AND SOUTH MAP) | a | 18 | 98 | 2.509 | [5 empty] | B |  | AMAX Best 1976 | AMAX, 1976, Best Utah temperature data from A00023 A00024 and A00040 (now related information for each site in SMU NDGS node). | SMU 100565 |  | Data release - assumed measured
d701137f-cd9a-37e8-9241-a4a1de3730c7 | UT-00305 | 38.4832 | -113.1901 | BEST | 333 | 27S/12W-10B |  | UT | BASIN AND RANGE |  |  |  | 60 |  | REF (AMAX BEST NORTH AND SOUTH MAP) GRADIENT VARIABLE | a | 14 | 60 | 2.509 | [5 empty] | B |  | AMAX Best 1976 | AMAX, 1976, Best Utah temperature data from A00023 A00024 and A00040 (now related information for each site in SMU NDGS node). | SMU 100565 |  | Data release - assumed measured
4542a9d8-3a01-32d6-8c3b-47b3979c72cb | UT-00301 | 38.4735 | -113.1232 | BEST | 329 | 27S/11W-7D |  | UT | BASIN AND RANGE |  |  |  | 60 |  | REF (AMAX BEST NORTH AND SOUTH MAP) | a | 13 | 60 | 2.509 | [5 empty] | B |  | AMAX Best 1976 | AMAX, 1976, Best Utah temperature data from A00023 A00024 and A00040 (now related information for each site in SMU NDGS node). | SMU 100565 |  | Data release - assumed measured
85c58ef8-659a-3220-a226-3c165a3e92f6 | UT-00198 | 38.299 | -112.928 | BEST | 217 | 29S/10W-12C |  | UT | BASIN AND RANGE |  |  |  | 97 |  | REF (AMAX BEST NORTH AND SOUTH MAP) GRADIENT VARIABLE | a | 15 | 97 | 2.509 | [5 empty] | B |  | AMAX Best 1976 | AMAX, 1976, Best Utah temperature data from A00023 A00024 and A00040 (now related information for each site in SMU NDGS node). | SMU 100565 |  | Data release - assumed measured
ec7ffb3c-2c2c-35f8-8166-0570f06c2d6f | UT-00001 | 38.2552 | -112.8915 | BEST | 0 | 29S/9W-20C |  | UT | BASIN AND RANGE |  |  |  | 93 |  | REF (AMAX BEST NORTH AND SOUTH MAP) | a | 15 | 93 | 2.927 | [5 empty] | B |  | AMAX Best 1976 | AMAX, 1976, Best Utah temperature data from A00023 A00024 and A00040 (now related information for each site in SMU NDGS node). | SMU 100565 |  | Data release - assumed measured
53ae0f93-428a-37c9-9336-74f7c3b77f96 | UT-00162 | 38.5807 | -112.6088 | BEST | 177 | 26S/7W-2A |  | UT | BASIN AND RANGE | [5 empty] | REF (AMAX BEST NORTH AND SOUTH MAP) | a | [8 empty] | D |  | AMAX Best 1976 | AMAX, 1976, Best Utah temperature data from A00023 A00024 and A00040 (now related information for each site in SMU NDGS node). | SMU 100565 |  | unmeasured | No data in SMU database
22a1bb0f-0266-3250-9b69-e5fd57aeb864 | UT-00260 | 38.3146 | -113.351 | BEST | 286 | 29S/13W-6B |  | UT | BASIN AND RANGE |  |  |  | 75 |  | REF (AMAX BEST NORTH AND SOUTH MAP) | a | 15 | 75 | 3.428 | [5 empty] | B |  | AMAX Best 1976 | AMAX, 1976, Best Utah temperature data from A00023 A00024 and A00040 (now related information for each site in SMU NDGS node). | SMU 100565 |  | Data release - assumed measured
e229dc32-1f1a-3ef4-a572-3195c90f6671 | UT-00239 | 38.9104 | -112.5024 | BEST | 265 | 22S/6W-11C |  | UT | BASIN AND RANGE |  |  |  | 18 |  | REF (AMAX BEST NORTH AND SOUTH MAP) | a | 11 | 18 | 0.92 | [5 empty] | C |  | AMAX Best 1976 | AMAX, 1976, Best Utah temperature data from A00023 A00024 and A00040 (now related information for each site in SMU NDGS node). | SMU 100565 |  | Data release - assumed measured
10594080-7fea-3b1d-b5c2-97644b6476ee | UT-00113 | 38.2201 | -113.1772 | BEST | 116 | 30S/12W-11B |  | UT | BASIN AND RANGE |  |  |  | 40 |  | REF (AMAX BEST NORTH AND SOUTH MAP) | a | 22 | 40 | 0.92 | [5 empty] | C |  | AMAX Best 1976 | AMAX, 1976, Best Utah temperature data from A00023 A00024 and A00040 (now related information for each site in SMU NDGS node). | SMU 100565 |  | Data release - assumed measured
20fa6111-3ed1-3990-b290-a6790150b607 | UT-00127 | 38.3523 | -112.9744 | BEST | 133 | 28S/10W-21D |  | UT | BASIN AND RANGE |  |  |  | 30 |  | REF (AMAX BEST NORTH AND SOUTH MAP) | a | 10 | 30 | 1.254 | [5 empty] | C |  | AMAX Best 1976 | AMAX, 1976, Best Utah temperature data from A00023 A00024 and A00040 (now related information for each site in SMU NDGS node). | SMU 100565 |  | Data release - assumed measured
d1a08ede-0987-3861-b653-7f4231fb52d4 | UT-00276 | 38.2438 | -112.9819 | BEST | 303 | 29S/10W-33A |  | UT | BASIN AND RANGE |  |  |  | 45 |  | REF (AMAX BEST NORTH AND SOUTH MAP) GRADIENT VARIABLE | a | 11 | 45 | 1.254 | [5 empty] | C |  | AMAX Best 1976 | AMAX, 1976, Best Utah temperature data from A00023 A00024 and A00040 (now related information for each site in SMU NDGS node). | SMU 100565 |  | Data release - assumed measured
7e7ba6f7-8500-3550-b4b1-25baeffa36ff | UT-00324 | 38.1777 | -113.2161 | BEST | 349 | 30S/12W-20D |  | UT | BASIN AND RANGE |  |  |  | 29 |  | REF (AMAX BEST NORTH AND SOUTH MAP) | a | 11 | 29 | 1.254 | [5 empty] | C |  | AMAX Best 1976 | AMAX, 1976, Best Utah temperature data from A00023 A00024 and A00040 (now related information for each site in SMU NDGS node). | SMU 100565 |  | Data release - assumed measured
7715a8d7-0b01-3c1c-9564-8c75050bdba8 | UT-00295 | 38.5154 | -112.6206 | BEST | 323 | 26S/7W-27D |  | UT | BASIN AND RANGE |  |  |  | 35 |  | REF (AMAX BEST NORTH AND SOUTH MAP) | a | 15 | 35 | 1.254 | [5 empty] | C |  | AMAX Best 1976 | AMAX, 1976, Best Utah temperature data from A00023 A00024 and A00040 (now related information for each site in SMU NDGS node). | SMU 100565 |  | Data release - assumed measured
93da2871-86e9-383b-ac4a-57a9582a1d3c | UT-00330 | 38.1396 | -113.2036 | BEST | 355 | 31S/12W-4A |  | UT | BASIN AND RANGE |  |  |  | 38 |  | REF (AMAX BEST NORTH AND SOUTH MAP) | a | 11 | 38 | 1.254 | [5 empty] | C |  | AMAX Best 1976 | AMAX, 1976, Best Utah temperature data from A00023 A00024 and A00040 (now related information for each site in SMU NDGS node). | SMU 100565 |  | Data release - assumed measured
9741e6d2-94af-3bea-98e5-9573b108dbe6 | UT-00327 | 38.1719 | -113.1787 | BEST | 352 | 30S/12W-27A |  | UT | BASIN AND RANGE |  |  |  | 30 |  | REF (AMAX BEST NORTH AND SOUTH MAP) | a | 12 | 30 | 1.254 | [5 empty] | C |  | AMAX Best 1976 | AMAX, 1976, Best Utah temperature data from A00023 A00024 and A00040 (now related information for each site in SMU NDGS node). | SMU 100565 |  | Data release - assumed measured
f66bd3a5-f909-3b81-ac59-e9e361e6da0f | UT-00114 | 38.1659 | -113.1301 | BEST | 118 | 30S/11W-30D |  | UT | BASIN AND RANGE |  |  |  | 28 |  | REF (AMAX BEST NORTH AND SOUTH MAP) | a | 15 | 24 | 1.254 | [5 empty] | C |  | AMAX Best 1976 | AMAX, 1976, Best Utah temperature data from A00023 A00024 and A00040 (now related information for each site in SMU NDGS node). | SMU 100565 |  | Data release - assumed measured
68f0263e-536c-3c44-973c-eddf865f1687 | UT-00151 | 38.8337 | -112.5147 | BEST | 164 | 23S/6W-3CD |  | UT | BASIN AND RANGE | [5 empty] | REF (AMAX BEST NORTH AND SOUTH MAP) | a |  |  | 1.4 | SMU-2 |  |  |  |  | C |  | AMAX Best 1976 | AMAX, 1976, Best Utah temperature data from A00023 A00024 and A00040 (now related information for each site in SMU NDGS node). | SMU 100565 |  | Data release - assumed measured
ccda4d62-44af-3cd7-b703-0d9fd7f521c4 | UT-00281 | 38.3285 | -113.2792 | BEST | 309 |  |  | UT | BASIN AND RANGE | Location unknown assigned value of 311 |  |  | 23 |  | REF (AMAX BEST NORTH AND SOUTH MAP) ¦¦ 2020 updated site location | a | 12 | 23 | 1.4 | SMU-2 |  |  |  |  | C |  | AMAX Best 1976 | AMAX, 1976, Best Utah temperature data from A00023 A00024 and A00040 (now related information for each site in SMU NDGS node). | SMU 100565 |  | Data release - assumed measured
a7473e8c-d0f3-3694-a3dc-ad4278b8133a | UT-00278 | 38.2995 | -113.3775 | BEST | 305 |  |  | UT | BASIN AND RANGE | Location unknown assigned value of 304 |  |  | 28 |  | REF (AMAX BEST NORTH AND SOUTH MAP) GRADIENT VARIABLE ¦¦ 2020 updated site location | a | 20 | 28 | 1.4 | SMU-2 |  |  |  |  | C |  | AMAX Best 1976 | AMAX, 1976, Best Utah temperature data from A00023 A00024 and A00040 (now related information for each site in SMU NDGS node). | SMU 100565 |  | Data release - assumed measured
682d42be-b8e3-3ec8-b408-1cf23dc73a69 | UT-00411 | 38.9113 | -112.4875 | BEST | 109A | 22S/6W-11D |  | UT | BASIN AND RANGE | [5 empty] | REF (AMAX BEST NORTH AND SOUTH MAP) | a |  |  | 1.4 | SMU-2 |  |  |  |  | C |  | AMAX Best 1976 | AMAX, 1976, Best Utah temperature data from A00023 A00024 and A00040 (now related information for each site in SMU NDGS node). | SMU 100565 |  | Data release - assumed measured
f346b146-65e1-324e-b1ad-18c6f52c6cf0 | UT-00286 | 38.4148 | -113.2272 | BEST | 314 |  |  | UT | BASIN AND RANGE | Location unknown assigned value of 315 |  |  | 43 |  | REF (AMAX BEST NORTH AND SOUTH MAP) ¦¦ 2020 updated site location | a | 8 | 42 | 1.4 | SMU-2 |  |  |  |  | C |  | AMAX Best 1976 | AMAX, 1976, Best Utah temperature data from A00023 A00024 and A00040 (now related information for each site in SMU NDGS node). | SMU 100565 |  | Data release - assumed measured
b8dc3a3b-5b7c-3d5b-aebf-51fcebc4a73d | NV-02518 | 38.7432 | -119.1876 | Wilson Hot Springs | W-29 |  |  | NV | BASIN AND RANGE |  | 1975-01-04 |  | 150 |  | Lyon County http://pubs.usgs.gov/of/1999/of99-425/webmaps/home.html | a |  | 150 | 1.4 | SMU-2 |  |  |  |  | A | USGS-Sass99 | USGS-Sass99 | USGS-SASS99, USGS Open-file Report 99-425 online version 1.0, Geothermal Industry Temperature Profiles from the Great Basin, by John H. Sass, Susan S. Priest, Arnold J. Blanton, Penelope C. Sackett, Stephanie L. Welch and Mark A. Walters. | SMU 100763 | http://pubs.usgs.gov/of/1999/of99-425/webmaps/home.html |  | "A" quality wells, assumed good value
059a0b91-fb10-3288-8a24-ad43cdb9a1af | UT-00098 | 38.4949 | -112.7899 | BEST | 100 |  |  | UT | BASIN AND RANGE | Location unknown assigned value of 101 |  |  | 45 |  | REF (AMAX BEST NORTH AND SOUTH MAP) ¦¦ 2020 updated site location | a | 25 | 45 | 1.4 | SMU-2 |  |  |  |  | C |  | AMAX Best 1976 | AMAX, 1976, Best Utah temperature data from A00023 A00024 and A00040 (now related information for each site in SMU NDGS node). | SMU 100565 |  | Data release - assumed measured
8a9e45d2-fd3a-3a2b-96ca-3fe83ea4ee49 | UT-00211 | 38.7518 | -112.5857 | BEST | 235 | 24S/7W-1AB |  | UT | BASIN AND RANGE | [5 empty] | REF (AMAX BEST NORTH AND SOUTH MAP) | a |  |  | 1.463 | [5 empty] | C |  | AMAX Best 1976 | AMAX, 1976, Best Utah temperature data from A00023 A00024 and A00040 (now related information for each site in SMU NDGS node). | SMU 100565 |  | Data release - assumed measured
855f7382-8659-3329-8e70-4c837c6b265b | UT-00348 | 38.7868 | -112.6941 | BEST | 372 | 23S/7W-30B |  | UT | BASIN AND RANGE | [5 empty] | REF (AMAX BEST NORTH AND SOUTH MAP) | a |  |  | 1.672 | [5 empty] | C |  | AMAX Best 1976 | AMAX, 1976, Best Utah temperature data from A00023 A00024 and A00040 (now related information for each site in SMU NDGS node). | SMU 100565 |  | Data release - assumed measured
e29ef973-67c4-3ecf-a26d-f0f5f47747eb | UT-00168 | 38.1031 | -113.193 | BEST | 183 | 31S/12W-15C |  | UT | BASIN AND RANGE |  |  |  | 30 |  | REF (AMAX BEST NORTH AND SOUTH MAP) | a | 12 | 30 | 1.672 | [5 empty] | C |  | AMAX Best 1976 | AMAX, 1976, Best Utah temperature data from A00023 A00024 and A00040 (now related information for each site in SMU NDGS node). | SMU 100565 |  | Data release - assumed measured
7be21121-8cda-3c0f-aead-9e832febc9cd | UT-00261 | 38.5023 | -112.6149 | BEST | 287 | 26S/7W-35C |  | UT | BASIN AND RANGE | [5 empty] | REF (AMAX BEST NORTH AND SOUTH MAP) | a |  |  | 1.756 | [5 empty] | C |  | AMAX Best 1976 | AMAX, 1976, Best Utah temperature data from A00023 A00024 and A00040 (now related information for each site in SMU NDGS node). | SMU 100565 |  | Data release - assumed measured
25ca1b73-6a8f-38fe-9720-082e7f349b3f | NV-02519 | 38.7366 | -119.1743 | Wilson Hot Springs | W-32 |  |  | NV | BASIN AND RANGE |  | 1975-01-05 |  | 150 |  | Lyon County http://pubs.usgs.gov/of/1999/of99-425/webmaps/home.html | a |  | 150 | 1.4 | SMU-2 |  |  |  |  | A | USGS-Sass99 | USGS-Sass99 | USGS-SASS99, USGS Open-file Report 99-425 online version 1.0, Geothermal Industry Temperature Profiles from the Great Basin, by John H. Sass, Susan S. Priest, Arnold J. Blanton, Penelope C. Sackett, Stephanie L. Welch and Mark A. Walters. | SMU 100763 | http://pubs.usgs.gov/of/1999/of99-425/webmaps/home.html |  | "A" quality wells, assumed good value
929acb47-5471-3b39-8ec2-dfebeb9f7eca | UT-00116 | 38.8917 | -112.5607 | BEST | 120 | 22S/6W-20B |  | UT | BASIN AND RANGE |  |  |  | 42 |  | REF (AMAX BEST NORTH AND SOUTH MAP) GRADIENT VARIABLE | a | 25 | 42 | 2.091 | [5 empty] | C |  | AMAX Best 1976 | AMAX, 1976, Best Utah temperature data from A00023 A00024 and A00040 (now related information for each site in SMU NDGS node). | SMU 100565 |  | Data release - assumed measured
3ce10331-6b65-3681-b83d-1fb06fccf148 | UT-00164 | 38.7024 | -112.8136 | BEST | 179 | 24S/9W-24CD |  | UT | BASIN AND RANGE |  |  |  | 50 |  | REF (AMAX BEST NORTH AND SOUTH MAP) | a | 15 | 50 |  | NONE |  |  |  |  | D |  | AMAX Best 1976 | AMAX, 1976, Best Utah temperature data from A00023 A00024 and A00040 (now related information for each site in SMU NDGS node). | SMU 100565 |  | unmeasured | No TC in SMU database
e1106c44-abd0-3781-985c-dd0e61fdb943 | UT-00228 | 38.8918 | -112.5215 | BEST | 254 | 22S/6W-22B |  | UT | BASIN AND RANGE |  |  |  | 25 |  | REF (AMAX BEST NORTH AND SOUTH MAP) GRADIENT VARIABLE | a | 15 | 25 | 2.091 | [5 empty] | C |  | AMAX Best 1976 | AMAX, 1976, Best Utah temperature data from A00023 A00024 and A00040 (now related information for each site in SMU NDGS node). | SMU 100565 |  | Data release - assumed measured
7139bf59-5c94-3c78-b2a6-8f939f3fb819 | UT-00395 | 38.5156 | -112.5674 | BEST | 430 | 26S/6W-30D |  | UT | BASIN AND RANGE | [5 empty] | REF (AMAX BEST NORTH AND SOUTH MAP) | a |  |  | 2.091 | [5 empty] | C |  | AMAX Best 1976 | AMAX, 1976, Best Utah temperature data from A00023 A00024 and A00040 (now related information for each site in SMU NDGS node). | SMU 100565 |  | Data release - assumed measured
150826ce-2b31-3bba-a65f-cde8ad949daa | UT-00136 | 38.538 | -112.6884 | BEST | 149 | 26S/7W-19B |  | UT | BASIN AND RANGE |  |  |  | 40 |  | REF (AMAX BEST NORTH AND SOUTH MAP) | a | 20 | 40 | 2.091 | [5 empty] | C |  | AMAX Best 1976 | AMAX, 1976, Best Utah temperature data from A00023 A00024 and A00040 (now related information for each site in SMU NDGS node). | SMU 100565 |  | Data release - assumed measured
abc8571a-8039-32c6-b659-19ed55b3d8ae | UT-00137 | 38.5424 | -112.6883 | BEST | 150 | 26S/7W-18C |  | UT | BASIN AND RANGE |  |  |  | 35 |  | REF (AMAX BEST NORTH AND SOUTH MAP) | a | 10 | 35 | 2.091 | [5 empty] | C |  | AMAX Best 1976 | AMAX, 1976, Best Utah temperature data from A00023 A00024 and A00040 (now related information for each site in SMU NDGS node). | SMU 100565 |  | Data release - assumed measured
14242b90-6ef9-38d3-a079-16a9986e2f6b | UT-00142 | 38.5198 | -112.6519 | BEST | 155 | 26S/7W-28B |  | UT | BASIN AND RANGE | [5 empty] | REF (AMAX BEST NORTH AND SOUTH MAP) | a |  |  | 2.091 | [5 empty] | C |  | AMAX Best 1976 | AMAX, 1976, Best Utah temperature data from A00023 A00024 and A00040 (now related information for each site in SMU NDGS node). | SMU 100565 |  | Data release - assumed measured
13211748-f109-3089-ad02-222a4505dbf3 | NV-02451 | 38.6949 | -117.8243 | Andian Well | NY-01 |  |  | NV | BASIN AND RANGE |  |  |  | 100 |  | Nye County http://pubs.usgs.gov/of/1999/of99-425/webmaps/home.html | a |  | 100 | 1.4 | SMU-2 |  |  |  |  | A | USGS-Sass99 | USGS-Sass99 | USGS-SASS99, USGS Open-file Report 99-425 online version 1.0, Geothermal Industry Temperature Profiles from the Great Basin, by John H. Sass, Susan S. Priest, Arnold J. Blanton, Penelope C. Sackett, Stephanie L. Welch and Mark A. Walters. | SMU 100763 | http://pubs.usgs.gov/of/1999/of99-425/webmaps/home.html |  | "A" quality wells, assumed good value
e4bb8f57-9487-307d-8c75-33f1d780491c | UT-00141 | 38.5292 | -112.6369 | BEST | 154 | 26W-7W-21D |  | UT | BASIN AND RANGE | [5 empty] | REF (AMAX BEST NORTH AND SOUTH MAP) | a |  |  | 2.091 | [5 empty] | C |  | AMAX Best 1976 | AMAX, 1976, Best Utah temperature data from A00023 A00024 and A00040 (now related information for each site in SMU NDGS node). | SMU 100565 |  | Data release - assumed measured
41ef45d4-5d68-356e-8d5a-505929e0fb22 | UT-00144 | 38.5834 | -112.6888 | BEST | 157 | 26S/7W-6B |  | UT | BASIN AND RANGE |  |  |  | 42 |  | REF (AMAX BEST NORTH AND SOUTH MAP) GRADIENT VARIABLE | a | 10 | 42 | 2.091 | [5 empty] | C |  | AMAX Best 1976 | AMAX, 1976, Best Utah temperature data from A00023 A00024 and A00040 (now related information for each site in SMU NDGS node). | SMU 100565 |  | Data release - assumed measured
c3109f90-5b8c-3e8a-b641-0c864b494b5b | UT-00179 | 38.378 | -112.8751 | BEST | 194 | 28S/9W-16B |  | UT | BASIN AND RANGE |  |  |  | 25 |  | REF (AMAX BEST NORTH AND SOUTH MAP) | a | 10 | 25 | 2.3 | [5 empty] | C |  | AMAX Best 1976 | AMAX, 1976, Best Utah temperature data from A00023 A00024 and A00040 (now related information for each site in SMU NDGS node). | SMU 100565 |  | Data release - assumed measured
0b398ba7-aa3b-3263-8701-9a460395321f | UT-00135 | 38.5039 | -112.6728 | BEST | 148 | 26S/7W-31D |  | UT | BASIN AND RANGE | [5 empty] | REF (AMAX BEST NORTH AND SOUTH MAP) | a |  |  | 2.3 | [5 empty] | C |  | AMAX Best 1976 | AMAX, 1976, Best Utah temperature data from A00023 A00024 and A00040 (now related information for each site in SMU NDGS node). | SMU 100565 |  | Data release - assumed measured
83514158-97b3-34ba-8264-ca667fb10f2a | UT-00296 | 38.2677 | -112.8993 | BEST | 324 | 29S/9W-20C |  | UT | BASIN AND RANGE |  |  |  | 58 |  | REF (AMAX BEST NORTH AND SOUTH MAP) | a |  |  | 2.3 | [5 empty] | C |  | AMAX Best 1976 | AMAX, 1976, Best Utah temperature data from A00023 A00024 and A00040 (now related information for each site in SMU NDGS node). | SMU 100565 |  | Data release - assumed measured
5dd85415-8ba6-364d-ac87-d17cc09812eb | UT-00180 | 38.4168 | -112.8342 | BEST | 195 | 27S/9W-35D |  | UT | BASIN AND RANGE |  |  |  | 35 |  | REF (AMAX BEST NORTH AND SOUTH MAP) GRADIENT VARIABLE | a | 20 | 35 | 2.3 | [5 empty] | C |  | AMAX Best 1976 | AMAX, 1976, Best Utah temperature data from A00023 A00024 and A00040 (now related information for each site in SMU NDGS node). | SMU 100565 |  | Data release - assumed measured
21bd2c52-0ca9-3416-af9d-8319277a0b36 | UT-00794 | 39.5399 | -113.3075 | DRUM MOUNTAINS | T-74 |  |  | UT | BASIN AND RANGE |  |  |  | 96.04 |  | Millard County http://pubs.usgs.gov/of/1999/of99-425/webmaps/home.html | a |  | 96.04 | 1.4 | SMU-2 |  |  |  |  | B | USGS-Sass99 | USGS-Sass99 | USGS-SASS99, USGS Open-file Report 99-425 online version 1.0, Geothermal Industry Temperature Profiles from the Great Basin, by John H. Sass, Susan S. Priest, Arnold J. Blanton, Penelope C. Sackett, Stephanie L. Welch and Mark A. Walters. | SMU 100763 | http://pubs.usgs.gov/of/1999/of99-425/webmaps/home.html | assumed measured | corrected HF = significant manual examination from previous author, we assume this includes TC
f66b0bda-8ed1-3ca3-b505-5febda829d8d | UT-00099 | 38.4949 | -112.7899 | BEST | 101 | 27S/8W-6A |  | UT | BASIN AND RANGE |  | 1983-01-15 |  | 48 |  | REF (AMAX BEST NORTH AND SOUTH MAP) GRADIENT VARIABLE | a | 8 | 48 | 2.3 | [5 empty] | C |  | AMAX Best 1976 | AMAX, 1976, Best Utah temperature data from A00023 A00024 and A00040 (now related information for each site in SMU NDGS node). | SMU 100565 |  | Data release - assumed measured
5442ba3c-110f-3c58-a26b-ecff9f499214 | UT-00317 | 38.1105 | -113.1278 | BEST | 342 | 31S/11W-18A |  | UT | BASIN AND RANGE | [5 empty] | REF (AMAX BEST NORTH AND SOUTH MAP) | a |  |  | 2.509 | [5 empty] | C |  | AMAX Best 1976 | AMAX, 1976, Best Utah temperature data from A00023 A00024 and A00040 (now related information for each site in SMU NDGS node). | SMU 100565 |  | Data release - assumed measured
467a2d09-540e-3f7e-a589-7a30f36a2412 | UT-00092 | 38.6438 | -112.9004 | BEST | 18 | 25S/9W-18A |  | UT | BASIN AND RANGE |  | 1974-01-20 |  | 120 |  | REF (AMAX BEST NORTH AND SOUTH MAP) | a | 32 | 120 | 2.091 | [5 empty] | A |  | AMAX Best 1976 | AMAX, 1976, Best Utah temperature data from A00023 A00024 and A00040 (now related information for each site in SMU NDGS node). | SMU 100565 |  |  | "A" quality wells, assumed good value
4afaa485-f8cc-3144-8159-151daec67802 | UT-00283 | 38.3285 | -113.2792 | BEST | 311 | 28S/13W-35C |  | UT | BASIN AND RANGE |  |  |  | 42 |  | REF (AMAX BEST NORTH AND SOUTH MAP) GRADIENT VARIABLE | a | 20 | 42 | 2.718 | [5 empty] | C |  | AMAX Best 1976 | AMAX, 1976, Best Utah temperature data from A00023 A00024 and A00040 (now related information for each site in SMU NDGS node). | SMU 100565 |  | Data release - assumed measured
c6296fb2-c8fd-36b8-99f3-959054487e9a | UT-00273 | 38.2221 | -113.0115 | BEST | 300 | 30S/10W-6D |  | UT | BASIN AND RANGE |  |  |  | 41 |  | REF (AMAX BEST NORTH AND SOUTH MAP) | a | 30 | 41 | 0.92 | [5 empty] | D |  | AMAX Best 1976 | AMAX, 1976, Best Utah temperature data from A00023 A00024 and A00040 (now related information for each site in SMU NDGS node). | SMU 100565 |  | Data release - assumed measured
06bd1d6c-e587-3213-8f21-9a47c355ea40 | UT-00124 | 38.2427 | -113.1579 | BEST | 128 | 29S/12W-36B |  | UT | BASIN AND RANGE |  |  |  | 30 |  | REF (AMAX BEST NORTH AND SOUTH MAP) | a | 21 | 30 | 0.92 | [5 empty] | D |  | AMAX Best 1976 | AMAX, 1976, Best Utah temperature data from A00023 A00024 and A00040 (now related information for each site in SMU NDGS node). | SMU 100565 |  | Data release - assumed measured
c1fecf9b-8e6e-394b-bb4a-28ab6714fcb6 | UT-00125 | 38.2358 | -113.1577 | BEST | 129 | 30S/12W-1B |  | UT | BASIN AND RANGE |  |  |  | 38 |  | REF (AMAX BEST NORTH AND SOUTH MAP) | a | 14 | 38 | 0.92 | [5 empty] | D |  | AMAX Best 1976 | AMAX, 1976, Best Utah temperature data from A00023 A00024 and A00040 (now related information for each site in SMU NDGS node). | SMU 100565 |  | Data release - assumed measured
dc1a5e8d-84e3-37f5-bca3-5848ecda0ccf | UT-00293 | 38.0172 | -113.2015 | BEST | 321 | 32S/12W-16D |  | UT | BASIN AND RANGE | [5 empty] | REF (AMAX BEST NORTH AND SOUTH MAP) | a |  |  | 1.254 | [5 empty] | D |  | AMAX Best 1976 | AMAX, 1976, Best Utah temperature data from A00023 A00024 and A00040 (now related information for each site in SMU NDGS node). | SMU 100565 |  | Data release - assumed measured
77171a5e-77d4-3fd9-b07a-5b97716eb140 | UT-00343 | 38.5501 | -112.6565 | BEST | 367 | 26S/7W-17A |  | UT | BASIN AND RANGE |  |  |  | 28 |  | REF (AMAX BEST NORTH AND SOUTH MAP) | a | 18 | 28 | 1.4 | SMU-2 |  |  |  |  | D |  | AMAX Best 1976 | AMAX, 1976, Best Utah temperature data from A00023 A00024 and A00040 (now related information for each site in SMU NDGS node). | SMU 100565 |  | Data release - assumed measured
17620070-8474-35a6-baf1-606970662766 | UT-00126 | 38.347 | -113.0918 | BEST | 131 | 28S/11W-28A |  | UT | BASIN AND RANGE | [5 empty] | REF (AMAX BEST NORTH AND SOUTH MAP) | a |  |  | 3.345 | [5 empty] | D |  | AMAX Best 1976 | AMAX, 1976, Best Utah temperature data from A00023 A00024 and A00040 (now related information for each site in SMU NDGS node). | SMU 100565 |  | Data release - assumed measured
168f3d48-a93a-3bcb-88e9-76c18c068699 | UT-00177 | 38.5499 | -112.8536 | BEST | 192 | 26S/9W-15B |  | UT | BASIN AND RANGE |  |  |  | 59 |  | REF (AMAX BEST NORTH AND SOUTH MAP) | a | 10 | 59 | 0.92 | [5 empty] | G |  | AMAX Best 1976 | AMAX, 1976, Best Utah temperature data from A00023 A00024 and A00040 (now related information for each site in SMU NDGS node). | SMU 100565 |  | Data release - assumed measured
e7d6a952-9469-3552-9e40-e399ac00a45a | UT-00323 | 38.2224 | -113.2034 | BEST | 348 | 30S/12W-4D |  | UT | BASIN AND RANGE |  |  |  | 40 |  | REF (AMAX BEST NORTH AND SOUTH MAP) | a | 12 | 40 | 1.254 | [5 empty] | G |  | AMAX Best 1976 | AMAX, 1976, Best Utah temperature data from A00023 A00024 and A00040 (now related information for each site in SMU NDGS node). | SMU 100565 |  | Data release - assumed measured
f2a1a421-cdd3-3496-8a2f-abbe08e9f2c6 | UT-00294 | 38.0568 | -113.2166 | BEST | 322 | 31S/12W-32D |  | UT | BASIN AND RANGE |  |  |  | 53 |  | REF (AMAX BEST NORTH AND SOUTH MAP) | a | 10 | 53 | 1.254 | [5 empty] | G |  | AMAX Best 1976 | AMAX, 1976, Best Utah temperature data from A00023 A00024 and A00040 (now related information for each site in SMU NDGS node). | SMU 100565 |  | Data release - assumed measured
555513c0-fdc6-3353-847f-5fe2a639a042 | UT-00320 | 38.1902 | -113.0681 | BEST | 345 | 30S/11W-22A |  | UT | BASIN AND RANGE |  |  |  | 29 |  | REF (AMAX BEST NORTH AND SOUTH MAP) | a | 10 | 29 | 1.254 | [5 empty] | G |  | AMAX Best 1976 | AMAX, 1976, Best Utah temperature data from A00023 A00024 and A00040 (now related information for each site in SMU NDGS node). | SMU 100565 |  | Data release - assumed measured
9aa722fe-39cc-3fc4-a29a-36fe91e2519b | UT-00328 | 38.1659 | -113.2227 | BEST | 353 | 30S/12W-29D |  | UT | BASIN AND RANGE |  |  |  | 29 |  | REF (AMAX BEST NORTH AND SOUTH MAP) | a | 11 | 29 | 1.254 | [5 empty] | G |  | AMAX Best 1976 | AMAX, 1976, Best Utah temperature data from A00023 A00024 and A00040 (now related information for each site in SMU NDGS node). | SMU 100565 |  | Data release - assumed measured
6b05ba65-7415-3752-bad4-57242c262aac | UT-00215 | 38.7403 | -112.6297 | BEST | 239 | 24S/7W-10B |  | UT | BASIN AND RANGE |  |  |  | 65 |  | REF (AMAX BEST NORTH AND SOUTH MAP) | a | 15 | 65 | 1.254 | [5 empty] | G |  | AMAX Best 1976 | AMAX, 1976, Best Utah temperature data from A00023 A00024 and A00040 (now related information for each site in SMU NDGS node). | SMU 100565 |  | Data release - assumed measured
5c278d18-c06f-3f07-9f06-97d9764aa6af | UT-00224 | 38.1535 | -113.2204 | BEST | 250 | 30S/12W-32D |  | UT | BASIN AND RANGE |  |  |  | 68 |  | REF (AMAX BEST NORTH AND SOUTH MAP) GRADIENT VARIABLE | a | 17 | 68 | 1.254 | [5 empty] | G |  | AMAX Best 1976 | AMAX, 1976, Best Utah temperature data from A00023 A00024 and A00040 (now related information for each site in SMU NDGS node). | SMU 100565 |  | Data release - assumed measured
cfd701e2-ef49-3ab3-999e-3594a9aa64ac | UT-00123 | 38.7553 | -112.6695 | BEST | 127 | 24S/7W-5B |  | UT | BASIN AND RANGE | [5 empty] | REF (AMAX BEST NORTH AND SOUTH MAP) | a |  |  | 1.254 | [5 empty] | G |  | AMAX Best 1976 | AMAX, 1976, Best Utah temperature data from A00023 A00024 and A00040 (now related information for each site in SMU NDGS node). | SMU 100565 |  | Data release - assumed measured
3cbd42f8-0910-35d0-b305-dcbc5015e831 | UT-00325 | 38.1828 | -113.1898 | BEST | 350 | 30S/12W-22C |  | UT | BASIN AND RANGE |  |  |  | 29 |  | REF (AMAX BEST NORTH AND SOUTH MAP) | a | 12 | 29 | 1.254 | [5 empty] | G |  | AMAX Best 1976 | AMAX, 1976, Best Utah temperature data from A00023 A00024 and A00040 (now related information for each site in SMU NDGS node). | SMU 100565 |  | Data release - assumed measured
090b1e19-1d9f-34cb-a34a-aece881d6f84 | UT-00326 | 38.1689 | -113.1939 | BEST | 351 | 30S/12W-27C |  | UT | BASIN AND RANGE |  |  |  | 32 |  | REF (AMAX BEST NORTH AND SOUTH MAP) | a | 12 | 32 | 1.254 | [5 empty] | G |  | AMAX Best 1976 | AMAX, 1976, Best Utah temperature data from A00023 A00024 and A00040 (now related information for each site in SMU NDGS node). | SMU 100565 |  | Data release - assumed measured
b67b85b1-9080-3e65-b785-2634f24e31d3 | UT-00322 | 38.1614 | -113.0785 | BEST | 347 | 30S/11W-34B |  | UT | BASIN AND RANGE |  |  |  | 37 |  | REF (AMAX BEST NORTH AND SOUTH MAP) | a | 11 | 37 | 1.254 | [5 empty] | G |  | AMAX Best 1976 | AMAX, 1976, Best Utah temperature data from A00023 A00024 and A00040 (now related information for each site in SMU NDGS node). | SMU 100565 |  | Data release - assumed measured
d5b79b33-f879-3e69-a2a3-43469903101d | UT-00225 | 38.162 | -113.1859 | BEST | 251 | 30S/12W-34A |  | UT | BASIN AND RANGE |  |  |  | 67 |  | REF (AMAX BEST NORTH AND SOUTH MAP) GRADIENT VARIABLE | a | 20 | 67 | 1.254 | [5 empty] | G |  | AMAX Best 1976 | AMAX, 1976, Best Utah temperature data from A00023 A00024 and A00040 (now related information for each site in SMU NDGS node). | SMU 100565 |  | Data release - assumed measured
cf9bb78b-ad9e-3f8e-9856-e66d5ccdeef4 | UT-00122 | 38.1345 | -113.1865 | BEST | 126 | 31S/12W-3D |  | UT | BASIN AND RANGE |  |  |  | 28 |  | REF (AMAX BEST NORTH AND SOUTH MAP) | a | 13 | 28 | 1.254 | [5 empty] | G |  | AMAX Best 1976 | AMAX, 1976, Best Utah temperature data from A00023 A00024 and A00040 (now related information for each site in SMU NDGS node). | SMU 100565 |  | Data release - assumed measured
a0de37e2-a5ad-3914-8382-a61062584e89 | UT-00321 | 38.1669 | -113.1414 | BEST | 346 | 30S/12W-25D |  | UT | BASIN AND RANGE |  |  |  | 30 |  | REF (AMAX BEST NORTH AND SOUTH MAP) | a | 10 | 30 | 1.254 | [5 empty] | G |  | AMAX Best 1976 | AMAX, 1976, Best Utah temperature data from A00023 A00024 and A00040 (now related information for each site in SMU NDGS node). | SMU 100565 |  | Data release - assumed measured
73309c12-0677-3679-8540-e5b928f14dd0 | UT-00329 | 38.1476 | -113.1582 | BEST | 354 | 31S/12W-1B |  | UT | BASIN AND RANGE | [5 empty] | REF (AMAX BEST NORTH AND SOUTH MAP) | a |  |  | 1.254 | [5 empty] | G |  | AMAX Best 1976 | AMAX, 1976, Best Utah temperature data from A00023 A00024 and A00040 (now related information for each site in SMU NDGS node). | SMU 100565 |  | Data release - assumed measured
7983124f-89cc-32d5-816a-68989a52ab64 | UT-00172 | 38.6161 | -112.6216 | BEST | 187 | 25S/7W-22D |  | UT | BASIN AND RANGE |  |  |  | 144 |  | REF (AMAX BEST NORTH AND SOUTH MAP) GRADIENT VARIABLE | a | 15 | 48 | 1.254 | [5 empty] | G |  | AMAX Best 1976 | AMAX, 1976, Best Utah temperature data from A00023 A00024 and A00040 (now related information for each site in SMU NDGS node). | SMU 100565 |  | Data release - assumed measured
4b0bb13c-ccdb-3353-8077-a67e5a8a7b1b | UT-00090 | 38.5296 | -112.8771 | BEST | 16 | 26S/9W-29A |  | UT | BASIN AND RANGE |  | 1974-01-15 |  | 145 |  | REF (AMAX BEST NORTH AND SOUTH MAP) | a |  |  | 1.254 | [5 empty] | G |  | AMAX Best 1976 | AMAX, 1976, Best Utah temperature data from A00023 A00024 and A00040 (now related information for each site in SMU NDGS node). | SMU 100565 |  | Data release - assumed measured
529fe0bf-dd7a-3d9e-b89c-1412d95455a8 | UT-00087 | 38.4941 | -112.8735 | BEST | 11 | 27S/9W-4B |  | UT | BASIN AND RANGE |  | 1980-01-01 |  | 60 |  | REF (AMAX BEST NORTH AND SOUTH MAP) | a | 18 | 60 | 1.254 | [5 empty] | G |  | AMAX Best 1976 | AMAX, 1976, Best Utah temperature data from A00023 A00024 and A00040 (now related information for each site in SMU NDGS node). | SMU 100565 |  | Data release - assumed measured
977c77c4-a1b4-3089-8dcb-8296442a8a31 | UT-00337 | 38.6097 | -112.6586 | BEST | 362 | 25S/7W-29A |  | UT | BASIN AND RANGE |  |  |  | 90 |  | REF (AMAX BEST NORTH AND SOUTH MAP) GRADIENT VARIABLE | a | 20 | 42 | 1.33 | [5 empty] | G |  | AMAX Best 1976 | AMAX, 1976, Best Utah temperature data from A00023 A00024 and A00040 (now related information for each site in SMU NDGS node). | SMU 100565 |  | Data release - assumed measured
29ca0b70-2d95-3a8b-b17c-304eb1fcb35f | UT-00083 | 38.4689 | -112.8817 | BEST | 5 | 27S/9W-17A |  | UT | BASIN AND RANGE |  | 1973-01-10 |  |  |  | REF (AMAX BEST NORTH AND SOUTH MAP) | a |  |  | 1.338 | [5 empty] | G |  | AMAX Best 1976 | AMAX, 1976, Best Utah temperature data from A00023 A00024 and A00040 (now related information for each site in SMU NDGS node). | SMU 100565 |  | Data release - assumed measured
111da4e2-b5d2-3663-87f4-da5a5c075314 | UT-00297 | 38.4475 | -113.3027 | BEST | 325 | 27S/13W-22B |  | UT | BASIN AND RANGE |  |  |  | 94 |  | REF (AMAX BEST NORTH AND SOUTH MAP) | a | 20 | 94 | 1.38 | [5 empty] | G |  | AMAX Best 1976 | AMAX, 1976, Best Utah temperature data from A00023 A00024 and A00040 (now related information for each site in SMU NDGS node). | SMU 100565 |  | Data release - assumed measured
4bc10d9a-f5fb-3809-8333-daa0fefdca50 | UT-00248 | 38.158 | -113.1118 | BEST | 274 | 30S/11W-32A |  | UT | BASIN AND RANGE |  |  |  | 64 |  | REF (AMAX BEST NORTH AND SOUTH MAP) GRADIENT VARIABLE | a | 15 | 64 | 1.38 | [5 empty] | G |  | AMAX Best 1976 | AMAX, 1976, Best Utah temperature data from A00023 A00024 and A00040 (now related information for each site in SMU NDGS node). | SMU 100565 |  | Data release - assumed measured
1e8a58ee-9d76-393e-801f-92f6593a7208 | UT-00085 | 38.4432 | -112.8747 | BEST | 9 | 27S/9W-21C |  | UT | BASIN AND RANGE |  | 1980-01-01 |  | 77 |  | REF (AMAX BEST NORTH AND SOUTH MAP) GRADIENT VARIABLE | a | 13 | 77 | 1.38 | [5 empty] | G |  | AMAX Best 1976 | AMAX, 1976, Best Utah temperature data from A00023 A00024 and A00040 (now related information for each site in SMU NDGS node). | SMU 100565 |  | Data release - assumed measured
27d375f5-7d64-3036-9000-5fabfb2f60d5 | UT-00205 | 38.8315 | -112.5147 | BEST | 227 | 23S/6W-10A |  | UT | BASIN AND RANGE |  |  |  | 28 |  | REF (AMAX BEST NORTH AND SOUTH MAP) | a | 5 | 28 | 1.4 | SMU-2 |  |  |  |  | G |  | AMAX Best 1976 | AMAX, 1976, Best Utah temperature data from A00023 A00024 and A00040 (now related information for each site in SMU NDGS node). | SMU 100565 |  | Data release - assumed measured
9626c706-295c-3808-8150-c53b0c7ddb43 | UT-00412 | 38.9145 | -112.4964 | BEST | 109B | 22S/6W-11B |  | UT | BASIN AND RANGE | [5 empty] | REF (AMAX BEST NORTH AND SOUTH MAP) | a |  |  | 1.4 | SMU-2 |  |  |  |  | G |  | AMAX Best 1976 | AMAX, 1976, Best Utah temperature data from A00023 A00024 and A00040 (now related information for each site in SMU NDGS node). | SMU 100565 |  | Data release - assumed measured
5bcb7c48-ff1d-3b78-88bc-37ea007f9219 | UT-00181 | 38.5787 | -112.8916 | BEST | 196 |  |  | UT | BASIN AND RANGE | Location unknown assigned value of 197 |  |  | 102 |  | REF (AMAX BEST NORTH AND SOUTH MAP) ¦¦ 2020 updated site location | a | 10 | 102 | 1.4 | SMU-2 |  |  |  |  | G |  | AMAX Best 1976 | AMAX, 1976, Best Utah temperature data from A00023 A00024 and A00040 (now related information for each site in SMU NDGS node). | SMU 100565 |  | Data release - assumed measured
9cb15394-c3b2-3632-b1ae-2d690f1fb874 | UT-00153 | 38.695 | -112.7357 | BEST | 166 | 24S/8W-27D |  | UT | BASIN AND RANGE | [5 empty] | REF (AMAX BEST NORTH AND SOUTH MAP) | a |  |  | 1.4 | SMU-2 |  |  |  |  | G |  | AMAX Best 1976 | AMAX, 1976, Best Utah temperature data from A00023 A00024 and A00040 (now related information for each site in SMU NDGS node). | SMU 100565 |  | Data release - assumed measured
1f315c79-c592-32c6-b4d3-6c741936ad95 | UT-00314 | 38.4104 | -112.9287 | BEST | 340 |  |  | UT | BASIN AND RANGE | Location unknown assigned value of 341 |  |  | 107 |  | REF (AMAX BEST NORTH AND SOUTH MAP) GRADIENT VARIABLE ¦¦ 2020 updated site location | a | 18 | 107 | 1.4 | SMU-2 |  |  |  |  | G |  | AMAX Best 1976 | AMAX, 1976, Best Utah temperature data from A00023 A00024 and A00040 (now related information for each site in SMU NDGS node). | SMU 100565 |  | Data release - assumed measured
c8aaf030-8e1b-3ec2-87c2-49e6859358e8 | UT-00100 | 38.2667 | -112.8896 | BEST | 102 |  |  | UT | BASIN AND RANGE | Location unknown assigned value of 103 | 1983-01-15 |  | 22 |  | REF (AMAX BEST NORTH AND SOUTH MAP) GRADIENT VARIABLE ¦¦ 2020 updated site location | a | 10 | 22 | 1.4 | SMU-2 |  |  |  |  | G |  | AMAX Best 1976 | AMAX, 1976, Best Utah temperature data from A00023 A00024 and A00040 (now related information for each site in SMU NDGS node). | SMU 100565 |  | Data release - assumed measured
b15c69c7-e741-3ce2-bf6a-b98cbeffa5ba | UT-00350 | 38.7868 | -112.6941 | BEST | 374 |  |  | UT | BASIN AND RANGE | Location unknown assigned value of 372 |  |  | 67 |  | REF (AMAX BEST NORTH AND SOUTH MAP) ¦¦ 2020 updated site location | a | 20 | 67 | 1.4 | SMU-2 |  |  |  |  | G |  | AMAX Best 1976 | AMAX, 1976, Best Utah temperature data from A00023 A00024 and A00040 (now related information for each site in SMU NDGS node). | SMU 100565 |  | Data release - assumed measured
17770089-fab1-3d2d-96ae-75a4e810df33 | UT-00352 | 38.7868 | -112.6941 | BEST | 375 |  |  | UT | BASIN AND RANGE | Location unknown assigned value of 372 |  |  | 62 |  | REF (AMAX BEST NORTH AND SOUTH MAP) ¦¦ 2020 updated site location | a | 18 | 62 | 1.4 | SMU-2 |  |  |  |  | G |  | AMAX Best 1976 | AMAX, 1976, Best Utah temperature data from A00023 A00024 and A00040 (now related information for each site in SMU NDGS node). | SMU 100565 |  | Data release - assumed measured
3407e07a-0615-3636-a9b9-434c98821d0f | UT-00354 | 38.7868 | -112.6941 | BEST | 379 |  |  | UT | BASIN AND RANGE | Location unknown assigned value of 372 |  |  | 180 |  | REF (AMAX BEST NORTH AND SOUTH MAP) ¦¦ 2020 updated site location | a | 15 | 180 | 1.4 | SMU-2 |  |  |  |  | G |  | AMAX Best 1976 | AMAX, 1976, Best Utah temperature data from A00023 A00024 and A00040 (now related information for each site in SMU NDGS node). | SMU 100565 |  | Data release - assumed measured
ed8b2bc0-36ef-3d14-8b9f-c1952f48add9 | UT-00361 | 38.7868 | -112.6941 | BEST | 384 |  |  | UT | BASIN AND RANGE | Location unknown assigned value of 372 |  |  | 113 |  | REF (AMAX BEST NORTH AND SOUTH MAP) GRADIENT VARIABLE ¦¦ 2020 updated site location | a | 28 | 108 | 1.4 | SMU-2 |  |  |  |  | G |  | AMAX Best 1976 | AMAX, 1976, Best Utah temperature data from A00023 A00024 and A00040 (now related information for each site in SMU NDGS node). | SMU 100565 |  | Data release - assumed measured
b365d4da-e98d-3e47-9766-f3aa102f5945 | UT-00357 | 38.7868 | -112.6941 | BEST | 381 |  |  | UT | BASIN AND RANGE | Location unknown assigned value of 372 |  |  | 64 |  | REF (AMAX BEST NORTH AND SOUTH MAP) ¦¦ 2020 updated site location | a | 20 | 64 | 1.4 | SMU-2 |  |  |  |  | G |  | AMAX Best 1976 | AMAX, 1976, Best Utah temperature data from A00023 A00024 and A00040 (now related information for each site in SMU NDGS node). | SMU 100565 |  | Data release - assumed measured
54348d13-0d05-3956-bf59-6ff4254d4764 | UT-00359 | 38.7868 | -112.6941 | BEST | 382 |  |  | UT | BASIN AND RANGE | Location unknown assigned value of 372 |  |  | 34 |  | REF (AMAX BEST NORTH AND SOUTH MAP) GRADIENT VARIABLE ¦¦ 2020 updated site location | a | 15 | 34 | 1.4 | SMU-2 |  |  |  |  | G |  | AMAX Best 1976 | AMAX, 1976, Best Utah temperature data from A00023 A00024 and A00040 (now related information for each site in SMU NDGS node). | SMU 100565 |  | Data release - assumed measured
b71a7097-19f9-3193-b9ac-77f6ac29fd27 | UT-00360 | 38.7868 | -112.6941 | BEST | 383 |  |  | UT | BASIN AND RANGE | Location unknown assigned value of 372 |  |  | 43 |  | REF (AMAX BEST NORTH AND SOUTH MAP) ¦¦ 2020 updated site location | a | 20 | 43 | 1.4 | SMU-2 |  |  |  |  | G |  | AMAX Best 1976 | AMAX, 1976, Best Utah temperature data from A00023 A00024 and A00040 (now related information for each site in SMU NDGS node). | SMU 100565 |  | Data release - assumed measured
c61600b0-bfa8-371b-b477-d29d1e141f15 | UT-00184 | 38.5218 | -112.924 | BEST | 199 |  |  | UT | BASIN AND RANGE | Location unknown assigned value of 198 |  |  | 134 |  | REF (AMAX BEST NORTH AND SOUTH MAP) GRADIENT VARIABLE ¦¦ 2020 updated site location | a | 23 | 134 | 1.4 | SMU-2 |  |  |  |  | G |  | AMAX Best 1976 | AMAX, 1976, Best Utah temperature data from A00023 A00024 and A00040 (now related information for each site in SMU NDGS node). | SMU 100565 |  | Data release - assumed measured
01f8fed3-2650-38db-bf77-2f6e82256c80 | UT-00103 | 38.4568 | -112.8671 | BEST | 105 | 27S/9W-16D |  | UT | BASIN AND RANGE |  | 1983-01-16 |  | 18 |  | REF (AMAX BEST NORTH AND SOUTH MAP) | a | 8 | 18 | 1.4 | SMU-2 |  |  |  |  | G |  | AMAX Best 1976 | AMAX, 1976, Best Utah temperature data from A00023 A00024 and A00040 (now related information for each site in SMU NDGS node). | SMU 100565 |  | Data release - assumed measured
8d8c4165-7b32-3b07-9233-1e6501fd9196 | UT-00249 | 38.686 | -112.6249 | BEST | 275 | 24S/7W-34AB |  | UT | BASIN AND RANGE |  |  |  | 75 |  | REF (AMAX BEST NORTH AND SOUTH MAP) | a | 20 | 75 | 1.422 | [5 empty] | G |  | AMAX Best 1976 | AMAX, 1976, Best Utah temperature data from A00023 A00024 and A00040 (now related information for each site in SMU NDGS node). | SMU 100565 |  | Data release - assumed measured
fc584e64-d819-3761-8796-79c32b4e4bf2 | UT-00376 | 38.2322 | -112.6224 | BEST | 414 | 30S/7W-2A |  | UT | BASIN AND RANGE |  |  |  | 70 |  | REF (AMAX BEST NORTH AND SOUTH MAP) GRADIENT VARIABLE | a | 10 | 70 | 1.463 | [5 empty] | G |  | AMAX Best 1976 | AMAX, 1976, Best Utah temperature data from A00023 A00024 and A00040 (now related information for each site in SMU NDGS node). | SMU 100565 |  | Data release - assumed measured
2e063be7-5c01-3fb2-9d7c-b817973749fb | UT-00385 | 38.1659 | -112.9806 | BEST | 420 | 30S/10W-28D |  | UT | BASIN AND RANGE |  |  |  | 80 |  | REF (AMAX BEST NORTH AND SOUTH MAP) | a | 10 | 80 | 1.463 | [5 empty] | G |  | AMAX Best 1976 | AMAX, 1976, Best Utah temperature data from A00023 A00024 and A00040 (now related information for each site in SMU NDGS node). | SMU 100565 |  | Data release - assumed measured
62454fdc-0b95-3964-a1f9-6e17b2bab024 | UT-00384 | 38.1482 | -113.0076 | BEST | 419 | 30S/10W-32C |  | UT | BASIN AND RANGE |  |  |  | 90 |  | REF (AMAX BEST NORTH AND SOUTH MAP) | a | 30 | 90 | 1.463 | [5 empty] | G |  | AMAX Best 1976 | AMAX, 1976, Best Utah temperature data from A00023 A00024 and A00040 (now related information for each site in SMU NDGS node). | SMU 100565 |  | Data release - assumed measured
13d6c6a2-1657-3e83-ad08-e4da217faf47 | UT-00387 | 38.9076 | -112.502 | BEST | 422 | 22S/6W-11C |  | UT | BASIN AND RANGE |  |  |  | 96 |  | REF (AMAX BEST NORTH AND SOUTH MAP) GRADIENT VARIABLE | a | 23 | 96 | 1.463 | [5 empty] | G |  | AMAX Best 1976 | AMAX, 1976, Best Utah temperature data from A00023 A00024 and A00040 (now related information for each site in SMU NDGS node). | SMU 100565 |  | Data release - assumed measured
451e2d1a-6bb0-321b-8fa3-4f518f6d4ce5 | UT-00204 | 38.1581 | -113.0389 | BEST | 224 | 30S/11W-36A |  | UT | BASIN AND RANGE |  |  |  | 67 |  | REF (AMAX BEST NORTH AND SOUTH MAP) | a | 12 | 67 | 1.463 | [5 empty] | G |  | AMAX Best 1976 | AMAX, 1976, Best Utah temperature data from A00023 A00024 and A00040 (now related information for each site in SMU NDGS node). | SMU 100565 |  | Data release - assumed measured
b65d6770-dc29-3896-948c-3a988246ac97 | UT-00170 | 38.7875 | -112.767 | BEST | 185 | 23S/8W-28B |  | UT | BASIN AND RANGE |  |  |  | 32 |  | REF (AMAX BEST NORTH AND SOUTH MAP) | a | 10 | 32 | 1.463 | [5 empty] | G |  | AMAX Best 1976 | AMAX, 1976, Best Utah temperature data from A00023 A00024 and A00040 (now related information for each site in SMU NDGS node). | SMU 100565 |  | Data release - assumed measured
c6888faf-5f06-3f6b-86ba-d7e64c0d531a | UT-00171 | 38.1639 | -113.0569 | BEST | 186 | 30S/11W-26D |  | UT | BASIN AND RANGE |  |  |  | 35 |  | REF (AMAX BEST NORTH AND SOUTH MAP) | a | 20 | 35 | 1.463 | [5 empty] | G |  | AMAX Best 1976 | AMAX, 1976, Best Utah temperature data from A00023 A00024 and A00040 (now related information for each site in SMU NDGS node). | SMU 100565 |  | Data release - assumed measured
f92390e0-ad68-3a06-95b7-779dabe4f559 | UT-00163 | 38.7174 | -112.6956 | BEST | 178 | 24S/8W-13D |  | UT | BASIN AND RANGE |  |  |  | 53 |  | REF (AMAX BEST NORTH AND SOUTH MAP) GRADIENT VARIABLE | a | 20 | 53 | 1.463 | [5 empty] | G |  | AMAX Best 1976 | AMAX, 1976, Best Utah temperature data from A00023 A00024 and A00040 (now related information for each site in SMU NDGS node). | SMU 100565 |  | Data release - assumed measured
c8985189-33a8-3f76-a266-ef0bd1747da7 | UT-00188 | 38.6914 | -112.6671 | BEST | 204 | 24S/7W-29C |  | UT | BASIN AND RANGE |  |  |  | 94 |  | REF (AMAX BEST NORTH AND SOUTH MAP) GRADIENT VARIABLE | a | 18 | 94 | 1.463 | [5 empty] | G |  | AMAX Best 1976 | AMAX, 1976, Best Utah temperature data from A00023 A00024 and A00040 (now related information for each site in SMU NDGS node). | SMU 100565 |  | Data release - assumed measured
3890552f-9d97-3c4c-a3b0-96a1e2a578f2 | UT-00183 | 38.5218 | -112.924 | BEST | 198 | 26S/10W-25A |  | UT | BASIN AND RANGE | [5 empty] | REF (AMAX BEST NORTH AND SOUTH MAP) | a |  |  | 1.463 | [5 empty] | G |  | AMAX Best 1976 | AMAX, 1976, Best Utah temperature data from A00023 A00024 and A00040 (now related information for each site in SMU NDGS node). | SMU 100565 |  | Data release - assumed measured
979a09e0-7c89-3400-afa5-d3777aab818f | UT-00636 | 38.6283 | -112.1008 | MONROE-RED HILL UTAH | MC2 | 25S/3W |  | UT | COLORADO PLATEAU |  |  |  | 275 | BASALT-RHYOLITE&LITHOLOGYLOGAVAILABLE | REF (M-39A)RICHFIELDAMS;LAT./LONGAREESTIMATES | a | 15 | 275 | 2.5 | SMU-1 |  |  |  |  | A |  | Mase783 | Mase, C. W., D. S. Chapman, and S. H. Ward, Geophysical study of the Monroe-Red Hill geothermal system, U. S. Dept. Energy Rep. IDO/76-1601-77-17, 89 pp., 1978. | SMU 1662 | http://www.osti.gov/scitech/biblio/6086065 |  | "A" quality wells, assumed good value
45aeb989-4dc6-3d0e-93ad-4aab7e73519a | UT-00243 | 38.5488 | -112.5881 | BEST | 269 | 26S/7W-13A |  | UT | BASIN AND RANGE |  |  |  | 50 |  | REF (AMAX BEST NORTH AND SOUTH MAP) | a | 10 | 50 | 1.544 | [5 empty] | G |  | AMAX Best 1976 | AMAX, 1976, Best Utah temperature data from A00023 A00024 and A00040 (now related information for each site in SMU NDGS node). | SMU 100565 |  | Data release - assumed measured
2aca4dbb-61f8-3a83-a9df-965f9794be72 | UT-00267 | 38.6922 | -112.6916 | BEST | 293 | 24S/8W-25D |  | UT | BASIN AND RANGE |  |  |  | 60 |  | REF (AMAX BEST NORTH AND SOUTH MAP) | a | 40 | 60 | 1.547 | [5 empty] | G |  | AMAX Best 1976 | AMAX, 1976, Best Utah temperature data from A00023 A00024 and A00040 (now related information for each site in SMU NDGS node). | SMU 100565 |  | Data release - assumed measured
c8457fff-4322-38d4-b36a-166995043907 | UT-00270 | 38.6739 | -112.6878 | BEST | 296 | 24S/7W-31C |  | UT | BASIN AND RANGE |  |  |  | 65 |  | REF (AMAX BEST NORTH AND SOUTH MAP) | a | 20 | 60 | 1.547 | [5 empty] | G |  | AMAX Best 1976 | AMAX, 1976, Best Utah temperature data from A00023 A00024 and A00040 (now related information for each site in SMU NDGS node). | SMU 100565 |  | Data release - assumed measured
35449c46-f600-320b-b49f-8800ef186eda | NV-02846 | 39.9866 | -119.291 | Trinity Mountains | T-68 |  |  | NV | BASIN AND RANGE |  |  |  | 70.12 |  | Washoe County http://pubs.usgs.gov/of/1999/of99-425/webmaps/home.html ¦¦ 2015 NREL Cascades HF used 56 | a |  | 70.12 | 1.4 | SMU-2 |  |  |  |  | B | USGS-Sass99 | USGS-Sass99 | USGS-SASS99, USGS Open-file Report 99-425 online version 1.0, Geothermal Industry Temperature Profiles from the Great Basin, by John H. Sass, Susan S. Priest, Arnold J. Blanton, Penelope C. Sackett, Stephanie L. Welch and Mark A. Walters. | SMU 100763 | http://pubs.usgs.gov/of/1999/of99-425/webmaps/home.html | assumed measured | corrected HF = significant manual examination from previous author, we assume this includes TC
bacdc2d0-9eba-34fc-899d-9ca0316155d7 | NV-02809 | 40.2466 | -118.876 | Southern Pacific Company | SP-50 |  |  | NV | BASIN AND RANGE |  |  |  | 85.37 |  | Pershing County http://pubs.usgs.gov/of/1999/of99-425/webmaps/home.html | a |  | 85.37 | 1.4 | SMU-2 |  |  |  |  | B | USGS-Sass99 | USGS-Sass99 | USGS-SASS99, USGS Open-file Report 99-425 online version 1.0, Geothermal Industry Temperature Profiles from the Great Basin, by John H. Sass, Susan S. Priest, Arnold J. Blanton, Penelope C. Sackett, Stephanie L. Welch and Mark A. Walters. | SMU 100763 | http://pubs.usgs.gov/of/1999/of99-425/webmaps/home.html | assumed measured | corrected HF = significant manual examination from previous author, we assume this includes TC
b4fe455c-bb93-3f18-b912-e980142c4020 | UT-00318 | 38.1408 | -113.1448 | BEST | 343 | 31S/12W-1A |  | UT | BASIN AND RANGE | [5 empty] | REF (AMAX BEST NORTH AND SOUTH MAP) | a |  |  | 1.547 | [5 empty] | G |  | AMAX Best 1976 | AMAX, 1976, Best Utah temperature data from A00023 A00024 and A00040 (now related information for each site in SMU NDGS node). | SMU 100565 |  | Data release - assumed measured
cbea5b6a-f2b6-374d-afde-72f5aa262c0d | NV-02516 | 38.7732 | -119.1543 | Wilson Hot Springs | W-01-35 |  |  | NV | BASIN AND RANGE |  |  |  | 152.44 |  | Lyon County http://pubs.usgs.gov/of/1999/of99-425/webmaps/home.html | a |  | 152.44 | 1.4 | SMU-2 |  |  |  |  | A | USGS-Sass99 | USGS-Sass99 | USGS-SASS99, USGS Open-file Report 99-425 online version 1.0, Geothermal Industry Temperature Profiles from the Great Basin, by John H. Sass, Susan S. Priest, Arnold J. Blanton, Penelope C. Sackett, Stephanie L. Welch and Mark A. Walters. | SMU 100763 | http://pubs.usgs.gov/of/1999/of99-425/webmaps/home.html |  | "A" quality wells, assumed good value
82918b72-d3a5-3243-81eb-9ef4c5134e55 | UT-00255 | 38.045 | -113.1725 | BEST | 281 | 32S/12W-2C |  | UT | BASIN AND RANGE |  |  |  | 89 |  | REF (AMAX BEST NORTH AND SOUTH MAP) | a | 10 | 89 | 1.672 | [5 empty] | G |  | AMAX Best 1976 | AMAX, 1976, Best Utah temperature data from A00023 A00024 and A00040 (now related information for each site in SMU NDGS node). | SMU 100565 |  | Data release - assumed measured
04e88710-db99-371c-bfcd-4a0eb84e8b87 | UT-00345 | 38.6337 | -112.72 | BEST | 369 | 25S/8W-14C |  | UT | BASIN AND RANGE |  |  |  | 104 |  | REF (AMAX BEST NORTH AND SOUTH MAP) GRADIENT VARIABLE | a | 25 | 140 | 1.672 | [5 empty] | G |  | AMAX Best 1976 | AMAX, 1976, Best Utah temperature data from A00023 A00024 and A00040 (now related information for each site in SMU NDGS node). | SMU 100565 |  | Data release - assumed measured
8581e316-744e-3a11-9685-06dd476fa996 | UT-00146 | 38.7632 | -112.7645 | BEST | 159 | 23S/8W-33C |  | UT | BASIN AND RANGE |  |  |  | 90 |  | REF (AMAX BEST NORTH AND SOUTH MAP) | a | 55 | 90 | 1.672 | [5 empty] | G |  | AMAX Best 1976 | AMAX, 1976, Best Utah temperature data from A00023 A00024 and A00040 (now related information for each site in SMU NDGS node). | SMU 100565 |  | Data release - assumed measured
2a8e0e2f-1496-3239-a296-c390db1a4b81 | UT-00210 | 38.7104 | -112.6263 | BEST | 234 | 24S/7W-22B |  | UT | BASIN AND RANGE |  |  |  | 60 |  | REF (AMAX BEST NORTH AND SOUTH MAP) | a | 20 | 60 | 1.672 | [5 empty] | G |  | AMAX Best 1976 | AMAX, 1976, Best Utah temperature data from A00023 A00024 and A00040 (now related information for each site in SMU NDGS node). | SMU 100565 |  | Data release - assumed measured
99abeb5e-e329-3f32-8613-f6184a39d4a6 | UT-00209 | 38.6403 | -112.7021 | BEST | 233 | 25S/8W-13B |  | UT | BASIN AND RANGE |  |  |  | 60 |  | REF (AMAX BEST NORTH AND SOUTH MAP) | a | 25 | 60 | 1.672 | [5 empty] | G |  | AMAX Best 1976 | AMAX, 1976, Best Utah temperature data from A00023 A00024 and A00040 (now related information for each site in SMU NDGS node). | SMU 100565 |  | Data release - assumed measured
f9f8d24c-e4f4-3abd-923a-867c44890ac6 | UT-00264 | 38.1302 | -113.1017 | BEST | 290 | 31S/11W-9B |  | UT | BASIN AND RANGE |  |  |  | 20 |  | REF (AMAX BEST NORTH AND SOUTH MAP) | a | 10 | 20 | 1.672 | [5 empty] | G |  | AMAX Best 1976 | AMAX, 1976, Best Utah temperature data from A00023 A00024 and A00040 (now related information for each site in SMU NDGS node). | SMU 100565 |  | Data release - assumed measured
a28df0a3-4c26-37ea-abb8-310f2ccede61 | UT-00145 | 38.6085 | -112.6006 | BEST | 158 | 25S/7W-26A |  | UT | BASIN AND RANGE |  |  |  | 120 |  | REF (AMAX BEST NORTH AND SOUTH MAP) GRADIENT VARIABLE | a | 10 | 120 | 1.672 | [5 empty] | G |  | AMAX Best 1976 | AMAX, 1976, Best Utah temperature data from A00023 A00024 and A00040 (now related information for each site in SMU NDGS node). | SMU 100565 |  | Data release - assumed measured
da69bbdd-68eb-3dea-8682-7601c203e9da | UT-00192 | 38.6138 | -112.5959 | BEST | 209 | 25S/7W-24C |  | UT | BASIN AND RANGE |  |  |  | 97 |  | REF (AMAX BEST NORTH AND SOUTH MAP) GRADIENT VARIABLE | a | 13 | 45 | 1.672 | [5 empty] | G |  | AMAX Best 1976 | AMAX, 1976, Best Utah temperature data from A00023 A00024 and A00040 (now related information for each site in SMU NDGS node). | SMU 100565 |  | Data release - assumed measured
b2dedcbd-8002-37cb-8e36-9a222b0e9cef | UT-00121 | 38.4232 | -112.8848 | BEST | 125 | 27S/9W-32A |  | UT | BASIN AND RANGE |  |  |  | 35 |  | REF (AMAX BEST NORTH AND SOUTH MAP) | a | 15 | 35 | 1.672 | [5 empty] | G |  | AMAX Best 1976 | AMAX, 1976, Best Utah temperature data from A00023 A00024 and A00040 (now related information for each site in SMU NDGS node). | SMU 100565 |  | Data release - assumed measured
166a603f-7f08-392b-85c4-2da67bfc6302 | UT-00117 | 38.4345 | -112.8833 | BEST | 121 | 27S/9W-29A |  | UT | BASIN AND RANGE |  |  |  | 30 |  | REF (AMAX BEST NORTH AND SOUTH MAP) | a | 7 | 30 | 1.672 | [5 empty] | G |  | AMAX Best 1976 | AMAX, 1976, Best Utah temperature data from A00023 A00024 and A00040 (now related information for each site in SMU NDGS node). | SMU 100565 |  | Data release - assumed measured
16c7f0bf-d041-3b7e-913f-c136c0754f4e | UT-00147 | 38.0985 | -113.1327 | BEST | 160 | 31S/11W-19A |  | UT | BASIN AND RANGE |  |  |  | 42 |  | REF (AMAX BEST NORTH AND SOUTH MAP) | a | 10 | 42 | 1.674 | [5 empty] | G |  | AMAX Best 1976 | AMAX, 1976, Best Utah temperature data from A00023 A00024 and A00040 (now related information for each site in SMU NDGS node). | SMU 100565 |  | Data release - assumed measured
6b6a7837-8529-3457-9c42-3c45674ee676 | UT-00242 | 38.5277 | -112.6014 | BEST | 268 | 26S/7W-23D |  | UT | BASIN AND RANGE |  |  |  | 60 |  | REF (AMAX BEST NORTH AND SOUTH MAP) | a | 15 | 60 | 1.756 | [5 empty] | G |  | AMAX Best 1976 | AMAX, 1976, Best Utah temperature data from A00023 A00024 and A00040 (now related information for each site in SMU NDGS node). | SMU 100565 |  | Data release - assumed measured
a167ec1d-1cad-3447-9225-8978c648702e | NV-02517 | 38.8082 | -119.166 | Wilson Hot Springs | W-25 |  |  | NV | BASIN AND RANGE |  | 1975-01-23 |  | 150.3 |  | Lyon County http://pubs.usgs.gov/of/1999/of99-425/webmaps/home.html | a |  | 150.3 | 1.4 | SMU-2 |  |  |  |  | A | USGS-Sass99 | USGS-Sass99 | USGS-SASS99, USGS Open-file Report 99-425 online version 1.0, Geothermal Industry Temperature Profiles from the Great Basin, by John H. Sass, Susan S. Priest, Arnold J. Blanton, Penelope C. Sackett, Stephanie L. Welch and Mark A. Walters. | SMU 100763 | http://pubs.usgs.gov/of/1999/of99-425/webmaps/home.html |  | "A" quality wells, assumed good value
63c54923-87c9-3cc6-b1ba-d680f92fe25b | UT-00268 | 38.7009 | -112.7122 | BEST | 294 | 24S/8W-26D |  | UT | BASIN AND RANGE |  |  |  | 63 |  | REF (AMAX BEST NORTH AND SOUTH MAP) | a | 50 | 63 | 1.798 | [5 empty] | G |  | AMAX Best 1976 | AMAX, 1976, Best Utah temperature data from A00023 A00024 and A00040 (now related information for each site in SMU NDGS node). | SMU 100565 |  | Data release - assumed measured
a75ce99b-e6cf-3cb5-a9b1-11bb31667553 | UT-00246 | 38.6453 | -112.5638 | BEST | 272 | 25S/6W-7D |  | UT | BASIN AND RANGE |  |  |  | 65 |  | REF (AMAX BEST NORTH AND SOUTH MAP) | a | 10 | 65 | 1.798 | [5 empty] | G |  | AMAX Best 1976 | AMAX, 1976, Best Utah temperature data from A00023 A00024 and A00040 (now related information for each site in SMU NDGS node). | SMU 100565 |  | Data release - assumed measured
fc3a780e-0847-357b-872b-ecde4d26bf65 | UT-00245 | 38.5769 | -112.5826 | BEST | 271 | 26S/7W-1AD |  | UT | BASIN AND RANGE |  |  |  | 90 |  | REF (AMAX BEST NORTH AND SOUTH MAP) GRADIENT VARIABLE | a | 25 | 75 | 1.799 | [5 empty] | G |  | AMAX Best 1976 | AMAX, 1976, Best Utah temperature data from A00023 A00024 and A00040 (now related information for each site in SMU NDGS node). | SMU 100565 |  | Data release - assumed measured
0bbb4816-a4d6-3a79-95c1-dc7255764923 | UT-00388 | 38.6368 | -112.5974 | BEST | 423 | 25S/7W-13B |  | UT | BASIN AND RANGE |  |  |  | 65 |  | REF (AMAX BEST NORTH AND SOUTH MAP) | a | 10 | 65 | 1.84 | [5 empty] | G |  | AMAX Best 1976 | AMAX, 1976, Best Utah temperature data from A00023 A00024 and A00040 (now related information for each site in SMU NDGS node). | SMU 100565 |  | Data release - assumed measured
6daecd06-4b15-387e-8a7c-17894b41e430 | UT-00112 | 38.0778 | -113.2157 | BEST | 115 | 31S/12W-29AD |  | UT | BASIN AND RANGE |  |  |  | 63 |  | REF (AMAX BEST NORTH AND SOUTH MAP) | a | 13 | 63 | 1.881 | [5 empty] | G |  | AMAX Best 1976 | AMAX, 1976, Best Utah temperature data from A00023 A00024 and A00040 (now related information for each site in SMU NDGS node). | SMU 100565 |  | Data release - assumed measured
ec77672d-d8f5-3066-8f97-6d6aa0721cc9 | UT-00111 | 38.0571 | -113.1652 | BEST | 114 | 31S/12W-35D |  | UT | BASIN AND RANGE |  |  |  | 45 |  | REF (AMAX BEST NORTH AND SOUTH MAP) | a | 14 | 45 | 1.881 | [5 empty] | G |  | AMAX Best 1976 | AMAX, 1976, Best Utah temperature data from A00023 A00024 and A00040 (now related information for each site in SMU NDGS node). | SMU 100565 |  | Data release - assumed measured
acace4a2-5812-3fdd-a2df-c11c8ef4a098 | UT-00399 | 38.4288 | -113.2939 | BEST | 434 | 27S/13W-27D |  | UT | BASIN AND RANGE |  |  |  | 45 |  | REF (AMAX BEST NORTH AND SOUTH MAP) | a | 15 | 45 | 1.881 | [5 empty] | G |  | AMAX Best 1976 | AMAX, 1976, Best Utah temperature data from A00023 A00024 and A00040 (now related information for each site in SMU NDGS node). | SMU 100565 |  | Data release - assumed measured
3e787142-3844-3681-bcbe-6ec7d4ab3c5d | UT-00365 | 38.4326 | -113.2771 | BEST | 403 | 27S/13W-26D |  | UT | BASIN AND RANGE |  |  |  | 65 |  | REF (AMAX BEST NORTH AND SOUTH MAP) GRADIENT VARIABLE | a | 10 | 60 | 1.881 | [5 empty] | G |  | AMAX Best 1976 | AMAX, 1976, Best Utah temperature data from A00023 A00024 and A00040 (now related information for each site in SMU NDGS node). | SMU 100565 |  | Data release - assumed measured
483db8ea-e2e5-3ea9-802a-a7c0be679856 | UT-00290 | 38.4171 | -113.256 | BEST | 318 | 27S/13W-36D |  | UT | BASIN AND RANGE |  |  |  | 68 |  | REF (AMAX BEST NORTH AND SOUTH MAP) | a | 30 | 68 | 1.881 | [5 empty] | G |  | AMAX Best 1976 | AMAX, 1976, Best Utah temperature data from A00023 A00024 and A00040 (now related information for each site in SMU NDGS node). | SMU 100565 |  | Data release - assumed measured
b1eb8400-dea0-3ba6-b698-e5dc2c997067 | UT-00291 | 38.4202 | -113.2564 | BEST | 319 | 27S/13W-36D |  | UT | BASIN AND RANGE |  |  |  | 53 |  | REF (AMAX BEST NORTH AND SOUTH MAP) | a | 17 | 53 | 1.881 | [5 empty] | G |  | AMAX Best 1976 | AMAX, 1976, Best Utah temperature data from A00023 A00024 and A00040 (now related information for each site in SMU NDGS node). | SMU 100565 |  | Data release - assumed measured
60be79d3-42ef-3e42-a186-e9240ec5ed1b | UT-00262 | 38.1146 | -113.0624 | BEST | 288 | 31S/11W-14B |  | UT | BASIN AND RANGE |  |  |  | 83 |  | REF (AMAX BEST NORTH AND SOUTH MAP) GRADIENT VARIABLE | a | 25 | 83 | 1.881 | [5 empty] | G |  | AMAX Best 1976 | AMAX, 1976, Best Utah temperature data from A00023 A00024 and A00040 (now related information for each site in SMU NDGS node). | SMU 100565 |  | Data release - assumed measured
a679d989-cccf-36b6-a9eb-dca598011b21 | UT-00108 | 38.6207 | -112.5415 | BEST | 111 | 25S/6W-21BC |  | UT | BASIN AND RANGE |  |  |  | 26 |  | REF (AMAX BEST NORTH AND SOUTH MAP) | a | 10 | 26 | 1.881 | [5 empty] | G |  | AMAX Best 1976 | AMAX, 1976, Best Utah temperature data from A00023 A00024 and A00040 (now related information for each site in SMU NDGS node). | SMU 100565 |  | Data release - assumed measured
f46bd036-8205-3799-8d7a-b07799b3253b | UT-00148 | 38.5612 | -112.5814 | BEST | 161 | 26S/7W-12D |  | UT | BASIN AND RANGE |  |  |  | 89 |  | REF (AMAX BEST NORTH AND SOUTH MAP) GRADIENT VARIABLE | a | 10 | 70 | 1.881 | [5 empty] | G |  | AMAX Best 1976 | AMAX, 1976, Best Utah temperature data from A00023 A00024 and A00040 (now related information for each site in SMU NDGS node). | SMU 100565 |  | Data release - assumed measured
d6f00102-cf63-3f7d-9891-216d52a9a028 | UT-00226 | 38.1469 | -113.0616 | BEST | 252 | 31S/11W-2B |  | UT | BASIN AND RANGE |  |  |  | 58 |  | REF (AMAX BEST NORTH AND SOUTH MAP) | a | 11 | 58 | 1.881 | [5 empty] | G |  | AMAX Best 1976 | AMAX, 1976, Best Utah temperature data from A00023 A00024 and A00040 (now related information for each site in SMU NDGS node). | SMU 100565 |  | Data release - assumed measured
ac2cea0e-2428-34f6-b0d3-2da9b62da2f4 | UT-00313 | 38.4351 | -112.9067 | BEST | 339 | 27S/9W-30A |  | UT | BASIN AND RANGE |  |  |  | 88 |  | REF (AMAX BEST NORTH AND SOUTH MAP) GRADIENT VARIABLE | a | 10 | 88 | 1.881 | [5 empty] | G |  | AMAX Best 1976 | AMAX, 1976, Best Utah temperature data from A00023 A00024 and A00040 (now related information for each site in SMU NDGS node). | SMU 100565 |  | Data release - assumed measured
b83c4b4f-ee77-3480-bf71-8619de77a1ca | UT-00403 | 38.5515 | -112.8648 | BEST | 438 | 26S/9W-16A |  | UT | BASIN AND RANGE |  |  |  | 88 |  | REF (AMAX BEST NORTH AND SOUTH MAP) GRADIENT VARIABLE | a | 20 | 88 | 1.881 | [5 empty] | G |  | AMAX Best 1976 | AMAX, 1976, Best Utah temperature data from A00023 A00024 and A00040 (now related information for each site in SMU NDGS node). | SMU 100565 |  | Data release - assumed measured
78687f6c-7fe5-37f8-9a33-5e5be699995c | UT-00302 | 38.4633 | -113.1049 | BEST | 330 | 27S/11W-17AD |  | UT | BASIN AND RANGE |  |  |  | 37 |  | REF (AMAX BEST NORTH AND SOUTH MAP) | a | 15 | 37 | 2.091 | [5 empty] | G |  | AMAX Best 1976 | AMAX, 1976, Best Utah temperature data from A00023 A00024 and A00040 (now related information for each site in SMU NDGS node). | SMU 100565 |  | Data release - assumed measured
6b014e4b-a750-3a14-ab09-13af6753dcbf | UT-00303 | 38.4625 | -113.109 | BEST | 331 | 27S/11W-17D |  | UT | BASIN AND RANGE |  |  |  | 40 |  | REF (AMAX BEST NORTH AND SOUTH MAP) GRADIENT VARIABLE | a | 12 | 40 | 2.091 | [5 empty] | G |  | AMAX Best 1976 | AMAX, 1976, Best Utah temperature data from A00023 A00024 and A00040 (now related information for each site in SMU NDGS node). | SMU 100565 |  | Data release - assumed measured
556de5db-e109-3656-9ddb-fc6481856585 | UT-00298 | 38.4512 | -113.3034 | BEST | 326 | 27S/12W-22B |  | UT | BASIN AND RANGE |  |  |  | 70 |  | REF (AMAX BEST NORTH AND SOUTH MAP) GRADIENT VARIABLE | a | 20 | 70 | 2.091 | [5 empty] | G |  | AMAX Best 1976 | AMAX, 1976, Best Utah temperature data from A00023 A00024 and A00040 (now related information for each site in SMU NDGS node). | SMU 100565 |  | Data release - assumed measured
7cf230c6-02b2-3237-b87e-0f99c706d294 | UT-00371 | 38.4417 | -113.231 | BEST | 409 | 27S/12W-19D |  | UT | BASIN AND RANGE |  |  |  | 96 |  | REF (AMAX BEST NORTH AND SOUTH MAP) | a | 10 | 96 | 2.091 | [5 empty] | G |  | AMAX Best 1976 | AMAX, 1976, Best Utah temperature data from A00023 A00024 and A00040 (now related information for each site in SMU NDGS node). | SMU 100565 |  | Data release - assumed measured
4d3aa5fa-3624-3c47-985d-de482a6d8c7a | UT-00130 | 38.6292 | -112.7545 | BEST | 142 | 25S/8W-21A |  | UT | BASIN AND RANGE |  |  |  | 65 |  | REF (AMAX BEST NORTH AND SOUTH MAP) | a | 40 | 65 | 2.091 | [5 empty] | G |  | AMAX Best 1976 | AMAX, 1976, Best Utah temperature data from A00023 A00024 and A00040 (now related information for each site in SMU NDGS node). | SMU 100565 |  | Data release - assumed measured
553ac892-12c5-3070-95c3-ebbdb236c7f0 | UT-00185 | 38.7955 | -112.7428 | BEST | 201 | 23S/8W-22CD |  | UT | BASIN AND RANGE |  |  |  | 75 |  | REF (AMAX BEST NORTH AND SOUTH MAP) | a | 10 | 52 | 2.091 | [5 empty] | G |  | AMAX Best 1976 | AMAX, 1976, Best Utah temperature data from A00023 A00024 and A00040 (now related information for each site in SMU NDGS node). | SMU 100565 |  | Data release - assumed measured
c061227c-5201-3ee0-a508-aad1a6173991 | UT-00208 | 38.6037 | -112.7287 | BEST | 232 | 25S/8W-27D |  | UT | BASIN AND RANGE |  |  |  | 60 |  | REF (AMAX BEST NORTH AND SOUTH MAP) GRADIENT VARIABLE | a | 15 | 60 | 2.091 | [5 empty] | G |  | AMAX Best 1976 | AMAX, 1976, Best Utah temperature data from A00023 A00024 and A00040 (now related information for each site in SMU NDGS node). | SMU 100565 |  | Data release - assumed measured
8540d2e8-a842-3796-be2c-8286410dc3e5 | UT-00139 | 38.5293 | -112.6566 | BEST | 152 | 26S/7W-20D |  | UT | BASIN AND RANGE |  |  |  | 58 |  | REF (AMAX BEST NORTH AND SOUTH MAP) GRADIENT VARIABLE | a | 10 | 58 | 2.091 | [5 empty] | G |  | AMAX Best 1976 | AMAX, 1976, Best Utah temperature data from A00023 A00024 and A00040 (now related information for each site in SMU NDGS node). | SMU 100565 |  | Data release - assumed measured
beeaf27c-daec-38d6-8611-b7b27608583c | UT-00154 | 38.6616 | -112.7073 | BEST | 167 | 25S/8W-1C |  | UT | BASIN AND RANGE |  |  |  | 122 |  | REF (AMAX BEST NORTH AND SOUTH MAP) | a | 10 | 122 | 2.091 | [5 empty] | G |  | AMAX Best 1976 | AMAX, 1976, Best Utah temperature data from A00023 A00024 and A00040 (now related information for each site in SMU NDGS node). | SMU 100565 |  | Data release - assumed measured
d910e795-1c28-32c0-a8d5-cb80c3eb0c24 | UT-00194 | 38.5483 | -112.607 | BEST | 212 | 26S/7W-14A |  | UT | BASIN AND RANGE |  |  |  | 35 |  | REF (AMAX BEST NORTH AND SOUTH MAP) GRADIENT VARIABLE | a | 25 | 35 | 2.091 | [5 empty] | G |  | AMAX Best 1976 | AMAX, 1976, Best Utah temperature data from A00023 A00024 and A00040 (now related information for each site in SMU NDGS node). | SMU 100565 |  | Data release - assumed measured
a29985cc-fc66-309e-9ed9-e30462ec2493 | UT-00193 | 38.5989 | -112.5638 | BEST | 210 | 25S/6W-31A |  | UT | BASIN AND RANGE |  |  |  | 98 |  | REF (AMAX BEST NORTH AND SOUTH MAP) GRADIENT VARIABLE | a | 30 | 98 | 2.091 | [5 empty] | G |  | AMAX Best 1976 | AMAX, 1976, Best Utah temperature data from A00023 A00024 and A00040 (now related information for each site in SMU NDGS node). | SMU 100565 |  | Data release - assumed measured
cbe12fa0-371f-3d44-a599-387a46c4e3bc | UT-00207 | 38.619 | -112.7009 | BEST | 231 | 25S/8W-24C |  | UT | BASIN AND RANGE | [5 empty] | REF (AMAX BEST NORTH AND SOUTH MAP) | a |  |  | 2.091 | [5 empty] | G |  | AMAX Best 1976 | AMAX, 1976, Best Utah temperature data from A00023 A00024 and A00040 (now related information for each site in SMU NDGS node). | SMU 100565 |  | Data release - assumed measured
e6d4de5c-96b1-3ea3-a40c-1724bdd000aa | UT-00155 | 38.6498 | -112.695 | BEST | 168 | 25S/8W-12D |  | UT | BASIN AND RANGE |  |  |  | 130 |  | REF (AMAX BEST NORTH AND SOUTH MAP) GRADIENT VARIABLE | a | 15 | 130 | 2.091 | [5 empty] | G |  | AMAX Best 1976 | AMAX, 1976, Best Utah temperature data from A00023 A00024 and A00040 (now related information for each site in SMU NDGS node). | SMU 100565 |  | Data release - assumed measured
3aab692a-1bc5-328e-82fb-5c421cf92d30 | UT-00202 | 38.1119 | -113.1012 | BEST | 222 | 31S/11W-16B |  | UT | BASIN AND RANGE |  |  |  | 67 |  | REF (AMAX BEST NORTH AND SOUTH MAP) GRADIENT VARIABLE | a | 15 | 67 | 2.091 | [5 empty] | G |  | AMAX Best 1976 | AMAX, 1976, Best Utah temperature data from A00023 A00024 and A00040 (now related information for each site in SMU NDGS node). | SMU 100565 |  | Data release - assumed measured
5b226002-3ff9-31ea-9f1a-9d9f24dd2257 | UT-00331 | 38.625 | -112.6885 | BEST | 356 | 25S/7W-19B |  | UT | BASIN AND RANGE |  |  |  | 92 |  | REF (AMAX BEST NORTH AND SOUTH MAP) | a | 40 | 92 | 2.091 | [5 empty] | G |  | AMAX Best 1976 | AMAX, 1976, Best Utah temperature data from A00023 A00024 and A00040 (now related information for each site in SMU NDGS node). | SMU 100565 |  | Data release - assumed measured
30b7d4ce-c94a-3677-8f2a-00a87b97c2fd | UT-00206 | 38.6082 | -112.6628 | BEST | 230 | 25S/7W-29B |  | UT | BASIN AND RANGE |  |  |  | 58 |  | REF (AMAX BEST NORTH AND SOUTH MAP) GRADIENT VARIABLE | a | 15 | 58 | 2.091 | [5 empty] | G |  | AMAX Best 1976 | AMAX, 1976, Best Utah temperature data from A00023 A00024 and A00040 (now related information for each site in SMU NDGS node). | SMU 100565 |  | Data release - assumed measured
7c5adad1-c930-36a4-8a90-0700df1ab86b | UT-00161 | 38.588 | -112.6146 | BEST | 176 | 25S/7W-35C |  | UT | BASIN AND RANGE |  |  |  | 38 |  | REF (AMAX BEST NORTH AND SOUTH MAP) | a | 20 | 32 | 2.091 | [5 empty] | G |  | AMAX Best 1976 | AMAX, 1976, Best Utah temperature data from A00023 A00024 and A00040 (now related information for each site in SMU NDGS node). | SMU 100565 |  | Data release - assumed measured
d82fbc5b-1746-398e-9fdc-0fbce31a831c | UT-00131 | 38.6288 | -112.6652 | BEST | 143 | 25S/7W-20B |  | UT | BASIN AND RANGE |  |  |  | 122 |  | REF (AMAX BEST NORTH AND SOUTH MAP) | a | 5 | 122 | 2.091 | [5 empty] | G |  | AMAX Best 1976 | AMAX, 1976, Best Utah temperature data from A00023 A00024 and A00040 (now related information for each site in SMU NDGS node). | SMU 100565 |  | Data release - assumed measured
e9a0cb55-3eab-3a60-919f-0684d7f02bf1 | UT-00086 | 38.4711 | -112.915 | BEST | 10 | 27S/9W-7C |  | UT | BASIN AND RANGE |  | 1980-01-01 |  | 192 |  | REF (AMAX BEST NORTH AND SOUTH MAP) GRADIENT VARIABLE | a | 32 | 192 | 2.091 | [5 empty] | G |  | AMAX Best 1976 | AMAX, 1976, Best Utah temperature data from A00023 A00024 and A00040 (now related information for each site in SMU NDGS node). | SMU 100565 |  | Data release - assumed measured
c98017aa-ccf7-374b-9fb2-5d7431bfac45 | NV-06485 | 38.8103 | -117.6716 |  | 84-54 | 10N/38E-21 |  | NV | Basin and Range | Location based on Northing and Easting in 7.5 minute quad | 1984-01-07 |  | 15 |  | 33002-19-Turner | a | 5 | 15 | [6 empty] | X |  | AMAX-84-A00037 | AMAX Inc., 1998 Data release of California Nevada Oregon Temperature-depth data TEC-22. | SMU 100579 |  |  | "x" quality wells, should re-examine at later date, should not be used for INGENIOUS thermal calculations
4b7932ba-997d-3b38-a188-af73fce43c1f | UT-00088 | 38.498 | -112.8974 | BEST | 12 | 27S/9W-5B |  | UT | BASIN AND RANGE |  | 1974-01-24 |  | 150 |  | REF (AMAX BEST NORTH AND SOUTH MAP) | a | 15 | 150 | 2.091 | [5 empty] | G |  | AMAX Best 1976 | AMAX, 1976, Best Utah temperature data from A00023 A00024 and A00040 (now related information for each site in SMU NDGS node). | SMU 100565 |  | Data release - assumed measured
bf0e16bf-b2af-3dc0-8d9a-50b6778ef7c3 | UT-00102 | 38.4931 | -112.8229 | BEST | 103 | 27S/9W-1B |  | UT | BASIN AND RANGE |  | 1983-01-16 |  | 24 |  | REF (AMAX BEST NORTH AND SOUTH MAP) | a |  |  | 2.091 | [5 empty] | G |  | AMAX Best 1976 | AMAX, 1976, Best Utah temperature data from A00023 A00024 and A00040 (now related information for each site in SMU NDGS node). | SMU 100565 |  | Data release - assumed measured
f8eba0e1-540b-310f-aab9-f916b1bd0168 | NV-02780 | 40.0399 | -118.1526 | Rochester | R-167 |  |  | NV | BASIN AND RANGE |  |  |  | 91.46 |  | Pershing County http://pubs.usgs.gov/of/1999/of99-425/webmaps/home.html | a |  | 91.46 | 1.4 | SMU-2 |  |  |  |  | B | USGS-Sass99 | USGS-Sass99 | USGS-SASS99, USGS Open-file Report 99-425 online version 1.0, Geothermal Industry Temperature Profiles from the Great Basin, by John H. Sass, Susan S. Priest, Arnold J. Blanton, Penelope C. Sackett, Stephanie L. Welch and Mark A. Walters. | SMU 100763 | http://pubs.usgs.gov/of/1999/of99-425/webmaps/home.html | assumed measured | corrected HF = significant manual examination from previous author, we assume this includes TC
e886ba02-d95d-3331-a0a3-085eff68fde0 | UT-00118 | 38.4928 | -112.8355 | BEST | 122 | 27S/9W-2B |  | UT | BASIN AND RANGE |  |  |  | 30 |  | REF (AMAX BEST NORTH AND SOUTH MAP) | a | 8 | 30 | 2.091 | [5 empty] | G |  | AMAX Best 1976 | AMAX, 1976, Best Utah temperature data from A00023 A00024 and A00040 (now related information for each site in SMU NDGS node). | SMU 100565 |  | Data release - assumed measured
957ffc10-5623-3277-b4be-57b22a15e350 | UT-00084 | 38.4872 | -112.8404 | BEST | 6 | 27S/9W-2C |  | UT | BASIN AND RANGE |  | 1973-01-10 |  | 54 |  | REF (AMAX BEST NORTH AND SOUTH MAP) | a | 10 | 54 | 2.091 | [5 empty] | G |  | AMAX Best 1976 | AMAX, 1976, Best Utah temperature data from A00023 A00024 and A00040 (now related information for each site in SMU NDGS node). | SMU 100565 |  | Data release - assumed measured
50242a78-190b-3e3d-ad5b-aa2ce91da198 | UT-00156 | 38.4856 | -112.7854 | BEST | 169 | 27S/8W-5C |  | UT | BASIN AND RANGE |  |  |  | 152 |  | REF (AMAX BEST NORTH AND SOUTH MAP) | a | 30 | 152 | 2.092 | [5 empty] | G |  | AMAX Best 1976 | AMAX, 1976, Best Utah temperature data from A00023 A00024 and A00040 (now related information for each site in SMU NDGS node). | SMU 100565 |  | Data release - assumed measured
778d036c-6e98-3487-8ee1-458abbe51bd4 | NV-02728 | 39.9566 | -119.016 | Fireball Ridge | FR-09 |  |  | NV | BASIN AND RANGE |  |  |  | 79.27 |  | Churchill County http://pubs.usgs.gov/of/1999/of99-425/webmaps/home.html | a |  | 79.27 | 1.4 | SMU-2 |  |  |  |  | B | USGS-Sass99 | USGS-Sass99 | USGS-SASS99, USGS Open-file Report 99-425 online version 1.0, Geothermal Industry Temperature Profiles from the Great Basin, by John H. Sass, Susan S. Priest, Arnold J. Blanton, Penelope C. Sackett, Stephanie L. Welch and Mark A. Walters. | SMU 100763 | http://pubs.usgs.gov/of/1999/of99-425/webmaps/home.html | assumed measured | corrected HF = significant manual examination from previous author, we assume this includes TC
90f4bb88-a36b-3f67-bef6-90cdee66c277 | UT-00167 | 38.7399 | -112.7521 | BEST | 182 | 24S/8W-9AB |  | UT | BASIN AND RANGE |  |  |  | 149 |  | REF (AMAX BEST NORTH AND SOUTH MAP) | a | 15 | 149 | 2.09 | [5 empty] | A |  | AMAX Best 1976 | AMAX, 1976, Best Utah temperature data from A00023 A00024 and A00040 (now related information for each site in SMU NDGS node). | SMU 100565 |  |  | "A" quality wells, assumed good value
01ae1d8b-785f-3c38-b91f-e392e04806bd | UT-00265 | 38.1273 | -113.1023 | BEST | 291 | 31S/11W-9B |  | UT | BASIN AND RANGE |  |  |  | 63 |  | REF (AMAX BEST NORTH AND SOUTH MAP) GRADIENT VARIABLE | a | 10 | 63 | 2.132 | [5 empty] | G |  | AMAX Best 1976 | AMAX, 1976, Best Utah temperature data from A00023 A00024 and A00040 (now related information for each site in SMU NDGS node). | SMU 100565 |  | Data release - assumed measured
1e8a68c5-967a-3870-bf69-dc6f4da64353 | UT-00247 | 38.6027 | -112.575 | BEST | 273 | 25S/6W-30C |  | UT | BASIN AND RANGE |  |  |  | 65 |  | REF (AMAX BEST NORTH AND SOUTH MAP) GRADIENT VARIABLE | a | 20 | 65 | 2.174 | [5 empty] | G |  | AMAX Best 1976 | AMAX, 1976, Best Utah temperature data from A00023 A00024 and A00040 (now related information for each site in SMU NDGS node). | SMU 100565 |  | Data release - assumed measured
96713804-7583-37f5-a215-0b1c0e587177 | NV-02831 | 37.8633 | -117.7359 | Silver Peak | SPk-14 |  |  | NV | BASIN AND RANGE |  |  |  | 85.37 |  | Esmeralda County http://pubs.usgs.gov/of/1999/of99-425/webmaps/home.html | a |  | 85.37 | 1.4 | SMU-2 |  |  |  |  | B | USGS-Sass99 | USGS-Sass99 | USGS-SASS99, USGS Open-file Report 99-425 online version 1.0, Geothermal Industry Temperature Profiles from the Great Basin, by John H. Sass, Susan S. Priest, Arnold J. Blanton, Penelope C. Sackett, Stephanie L. Welch and Mark A. Walters. | SMU 100763 | http://pubs.usgs.gov/of/1999/of99-425/webmaps/home.html | assumed measured | corrected HF = significant manual examination from previous author, we assume this includes TC
af435deb-9e63-321a-a8d9-0a2e39cfa801 | NV-02890 | 41.8116 | -115.9809 | Owyhee Recon | EL-14 |  |  | NV | BASIN AND RANGE |  |  |  | 50 |  | Elko County http://pubs.usgs.gov/of/1999/of99-425/webmaps/home.html | a |  | 50 | 1.4 | SMU-2 |  |  |  |  | B | USGS-Sass99 | USGS-Sass99 | USGS-SASS99, USGS Open-file Report 99-425 online version 1.0, Geothermal Industry Temperature Profiles from the Great Basin, by John H. Sass, Susan S. Priest, Arnold J. Blanton, Penelope C. Sackett, Stephanie L. Welch and Mark A. Walters. | SMU 100763 | http://pubs.usgs.gov/of/1999/of99-425/webmaps/home.html | assumed measured | corrected HF = significant manual examination from previous author, we assume this includes TC
4766af31-e2e9-3d5e-8945-971c5385dbf4 | UT-00165 | 38.7063 | -112.768 | BEST | 180 | 24S/8W-20D |  | UT | BASIN AND RANGE |  |  |  | 130 |  | REF (AMAX BEST NORTH AND SOUTH MAP) | a | 20 | 130 | 2.091 | [5 empty] | A |  | AMAX Best 1976 | AMAX, 1976, Best Utah temperature data from A00023 A00024 and A00040 (now related information for each site in SMU NDGS node). | SMU 100565 |  |  | "A" quality wells, assumed good value
0554a8e9-dd10-3621-b529-19897291c5cd | UT-00241 | 38.6033 | -112.547 | BEST | 267 | 25S/6W-29D |  | UT | BASIN AND RANGE | [5 empty] | REF (AMAX BEST NORTH AND SOUTH MAP) | a |  |  | 2.216 | [5 empty] | G |  | AMAX Best 1976 | AMAX, 1976, Best Utah temperature data from A00023 A00024 and A00040 (now related information for each site in SMU NDGS node). | SMU 100565 |  | Data release - assumed measured
7e52e1b5-cdd1-3e7c-8489-61477ce7064e | NV-02782 | 39.3416 | -119.7293 | Steamboat Springs | SB-11 |  |  | NV | BASIN AND RANGE |  |  |  | 85.98 |  | Washoe County http://pubs.usgs.gov/of/1999/of99-425/webmaps/home.html ¦¦ 2015 NREL Cascades HF used 66 | a |  | 85.98 | 1.4 | SMU-2 |  |  |  |  | B | USGS-Sass99 | USGS-Sass99 | USGS-SASS99, USGS Open-file Report 99-425 online version 1.0, Geothermal Industry Temperature Profiles from the Great Basin, by John H. Sass, Susan S. Priest, Arnold J. Blanton, Penelope C. Sackett, Stephanie L. Welch and Mark A. Walters. | SMU 100763 | http://pubs.usgs.gov/of/1999/of99-425/webmaps/home.html | assumed measured | corrected HF = significant manual examination from previous author, we assume this includes TC
5fdc3e5d-1fcc-3bf7-954b-5e223630229a | UT-00277 | 38.2995 | -113.3775 | BEST | 304 | 29S/14W-12C |  | UT | BASIN AND RANGE |  |  |  | 157 |  | REF (AMAX BEST NORTH AND SOUTH MAP) GRADIENT VARIABLE | a | 20 | 157 | 2.3 | [5 empty] | G |  | AMAX Best 1976 | AMAX, 1976, Best Utah temperature data from A00023 A00024 and A00040 (now related information for each site in SMU NDGS node). | SMU 100565 |  | Data release - assumed measured
238c5c7d-236e-3e13-8ecf-908407cc2a2e | UT-00214 | 38.7517 | -112.5442 | BEST | 238 | 24S/6W-5A |  | UT | BASIN AND RANGE |  |  |  | 98 |  | REF (AMAX BEST NORTH AND SOUTH MAP) | a | 30 | 98 | 2.3 | [5 empty] | G |  | AMAX Best 1976 | AMAX, 1976, Best Utah temperature data from A00023 A00024 and A00040 (now related information for each site in SMU NDGS node). | SMU 100565 |  | Data release - assumed measured
f49cf960-0178-358c-9213-5f18bad6bf2f | UT-00338 | 38.6162 | -112.7472 | BEST | 363 | 25S/8W-22C |  | UT | BASIN AND RANGE |  |  |  | 98 |  | REF (AMAX BEST NORTH AND SOUTH MAP) | a |  |  | 2.3 | [5 empty] | G |  | AMAX Best 1976 | AMAX, 1976, Best Utah temperature data from A00023 A00024 and A00040 (now related information for each site in SMU NDGS node). | SMU 100565 |  | Data release - assumed measured
812dbc05-e4b8-3f74-b5d8-1eb3ef2497e6 | UT-00266 | 38.7135 | -112.6514 | BEST | 292 | 24S/7W-21B |  | UT | BASIN AND RANGE |  |  |  | 95 |  | REF (AMAX BEST NORTH AND SOUTH MAP) | a | 10 | 95 | 2.3 | [5 empty] | G |  | AMAX Best 1976 | AMAX, 1976, Best Utah temperature data from A00023 A00024 and A00040 (now related information for each site in SMU NDGS node). | SMU 100565 |  | Data release - assumed measured
b078aabc-1e95-326d-bb53-ba9f388aaf09 | NV-02769 | 40.6267 | -117.6603 | Leach Hot Springs / Grass Valley | Q-4 | 31N/38E-24CCD |  | NV | BASIN AND RANGE |  |  |  | 66 | LITHOLOGYINTERVALS | SMU REF (US-13)(US-14) DETAILED INTERVAL INFO. FOR HEAT FLOW AND COND. AVAILABLE; THIS IS A SUMMARY. | a | 53 | 65 | 1.42 |  |  |  | 3 |  | B |  | Welch813 | Welch, A. H., M. L. Sorey, and F. H. Olmsted, The hydrothermal system in southern Grass Valley, Pershing County, Nevada, U. S. Geol. Surv. Open-File Rep., 81-915, 193 pp., 1981. | SMU 1855 |  | known measured | The thermal conductivity data are typical values for the rock types from Clark (1966) for all pre-Cenozoic rocks with values determined at 20°C on dry samples. All other values are from saturated samples collected during this study.
47d9a976-c67e-391b-a2d5-b22b922d70b2 | NV-02765 | 40.6526 | -117.7413 | Leach Hot Springs / Grass Valley | Q-18 | 32N/38E-18ABA |  | NV | BASIN AND RANGE |  |  |  | 64 | LITHOLOGYINTERVALS | SMU REF (US-13)(US-14) DETAILED INTERVAL INFO. FOR HEAT FLOW AND COND. AVAILABLE; THIS IS A SUMMARY. | a | 38 | 53 | 1.45 |  |  |  | 10 |  | B |  | Welch813 | Welch, A. H., M. L. Sorey, and F. H. Olmsted, The hydrothermal system in southern Grass Valley, Pershing County, Nevada, U. S. Geol. Surv. Open-File Rep., 81-915, 193 pp., 1981. | SMU 1855 |  | known measured
b4d286b7-f7a9-3238-9a68-d541f3fd88cc | NV-02766 | 40.6092 | -117.6943 | Leach Hot Springs / Grass Valley | Q-19 | 32N/38E-34BBD |  | NV | BASIN AND RANGE |  |  |  | 59 | LITHOLOGYINTERVALS Qal -Alluvium | SMU REF (US-13)(US-14) DETAILED INTERVAL INFO. FOR HEAT FLOW AND COND. AVAILABLE; THIS IS A SUMMARY. | a | 13 | 55 | 1.49 |  |  |  | 9 |  | B |  | Welch813 | Welch, A. H., M. L. Sorey, and F. H. Olmsted, The hydrothermal system in southern Grass Valley, Pershing County, Nevada, U. S. Geol. Surv. Open-File Rep., 81-915, 193 pp., 1981. | SMU 1855 |  | known measured
d929da78-f743-35b0-aaa1-b72eace4cad1 | UT-00271 | 38.7742 | -112.7499 | BEST | 297 | 23S/8W-34B |  | UT | BASIN AND RANGE |  |  |  | 96 |  | REF (AMAX BEST NORTH AND SOUTH MAP) | a | 25 | 96 | 2.3 | [5 empty] | G |  | AMAX Best 1976 | AMAX, 1976, Best Utah temperature data from A00023 A00024 and A00040 (now related information for each site in SMU NDGS node). | SMU 100565 |  | Data release - assumed measured
e660e942-510b-33af-ade1-aa3be195f384 | UT-00191 | 38.6241 | -112.578 | BEST | 208 | 25S/6W-19B |  | UT | BASIN AND RANGE |  |  |  | 96 |  | REF (AMAX BEST NORTH AND SOUTH MAP) | a | 15 | 96 | 2.3 | [5 empty] | G |  | AMAX Best 1976 | AMAX, 1976, Best Utah temperature data from A00023 A00024 and A00040 (now related information for each site in SMU NDGS node). | SMU 100565 |  | Data release - assumed measured
7f1c0fc0-7080-3e9d-8326-dc54440f100a | UT-00189 | 38.6491 | -112.5921 | BEST | 206 | 25S/7W-12BC |  | UT | BASIN AND RANGE |  |  |  | 85 |  | REF (AMAX BEST NORTH AND SOUTH MAP) | a | 25 | 85 | 2.3 | [5 empty] | G |  | AMAX Best 1976 | AMAX, 1976, Best Utah temperature data from A00023 A00024 and A00040 (now related information for each site in SMU NDGS node). | SMU 100565 |  | Data release - assumed measured
c25389c4-20aa-3d09-a178-85a1443f96d0 | UT-00392 | 38.5069 | -112.816 | BEST | 427 | 26S/9W-36A |  | UT | BASIN AND RANGE | [5 empty] | REF (AMAX BEST NORTH AND SOUTH MAP) | a |  |  | 2.3 | [5 empty] | G |  | AMAX Best 1976 | AMAX, 1976, Best Utah temperature data from A00023 A00024 and A00040 (now related information for each site in SMU NDGS node). | SMU 100565 |  | Data release - assumed measured
fb54bbdc-8d91-3ecf-b2dc-66f9fe5d0406 | UT-00390 | 38.5124 | -112.8201 | BEST | 425 | 26S/9W-36B |  | UT | BASIN AND RANGE | [5 empty] | REF (AMAX BEST NORTH AND SOUTH MAP) | a |  |  | 2.3 | [5 empty] | G |  | AMAX Best 1976 | AMAX, 1976, Best Utah temperature data from A00023 A00024 and A00040 (now related information for each site in SMU NDGS node). | SMU 100565 |  | Data release - assumed measured
69f9fde0-ef0d-32ab-baf9-1aa49a676e36 | UT-00238 | 38.8643 | -112.4614 | BEST | 264 | 22S/5W-30C |  | UT | BASIN AND RANGE |  |  |  | 90 |  | REF (AMAX BEST NORTH AND SOUTH MAP) | a | 22 | 90 |  | NONE |  |  |  |  | D |  | AMAX Best 1976 | AMAX, 1976, Best Utah temperature data from A00023 A00024 and A00040 (now related information for each site in SMU NDGS node). | SMU 100565 |  | unmeasured | No TC in SMU database
d99ce598-a5c5-374e-a5e9-2afe76486fc7 | UT-00319 | 38.847 | -112.4906 | BEST | 344 | 22S/6W-35D |  | UT | BASIN AND RANGE |  |  |  | 25 |  | REF (AMAX BEST NORTH AND SOUTH MAP) | a | 8 | 25 |  | NONE |  |  |  |  | D |  | AMAX Best 1976 | AMAX, 1976, Best Utah temperature data from A00023 A00024 and A00040 (now related information for each site in SMU NDGS node). | SMU 100565 |  | unmeasured | No TC in SMU database
eba5f6cc-d518-3e3e-978b-d8802df0a626 | UT-00169 | 38.7539 | -112.7185 | BEST | 184 | 24S/8W-2AD |  | UT | BASIN AND RANGE |  |  |  | 114 |  | REF (AMAX BEST NORTH AND SOUTH MAP) GRADIENT VARIABLE | a | 15 | 114 | 1.463 | [5 empty] | A |  | AMAX Best 1976 | AMAX, 1976, Best Utah temperature data from A00023 A00024 and A00040 (now related information for each site in SMU NDGS node). | SMU 100565 |  |  | "A" quality wells, assumed good value
373e369d-4ed5-34c5-88f1-5ec8480bbc00 | UT-00174 | 38.5226 | -112.8305 | BEST | 189 | 26S/9W-26A |  | UT | BASIN AND RANGE | [5 empty] | REF (AMAX BEST NORTH AND SOUTH MAP) | a |  |  | 2.3 | [5 empty] | G |  | AMAX Best 1976 | AMAX, 1976, Best Utah temperature data from A00023 A00024 and A00040 (now related information for each site in SMU NDGS node). | SMU 100565 |  | Data release - assumed measured
17bb2982-4e39-3e90-a22e-e9fe59aad194 | UT-00393 | 38.4866 | -112.8267 | BEST | 428 | 27S/9W-2D |  | UT | BASIN AND RANGE |  |  |  | 55 |  | REF (AMAX BEST NORTH AND SOUTH MAP) GRADIENT VARIABLE | a | 20 | 55 | 2.3 | [5 empty] | G |  | AMAX Best 1976 | AMAX, 1976, Best Utah temperature data from A00023 A00024 and A00040 (now related information for each site in SMU NDGS node). | SMU 100565 |  | Data release - assumed measured
1e1662c2-7351-31d2-917e-07388b812a34 | UT-00310 | 38.5207 | -112.8627 | BEST | 336 | 26S/9W-28D |  | UT | BASIN AND RANGE | [5 empty] | REF (AMAX BEST NORTH AND SOUTH MAP) | a |  |  | 2.3 | [5 empty] | G |  | AMAX Best 1976 | AMAX, 1976, Best Utah temperature data from A00023 A00024 and A00040 (now related information for each site in SMU NDGS node). | SMU 100565 |  | Data release - assumed measured
f18147cd-0854-346f-b2ff-23f3c594dea3 | UT-00391 | 38.5027 | -112.8295 | BEST | 426 | 26S/9W-35C |  | UT | BASIN AND RANGE | [5 empty] | REF (AMAX BEST NORTH AND SOUTH MAP) | a |  |  | 2.3 | [5 empty] | G |  | AMAX Best 1976 | AMAX, 1976, Best Utah temperature data from A00023 A00024 and A00040 (now related information for each site in SMU NDGS node). | SMU 100565 |  | Data release - assumed measured
5c30cf2c-b003-3cbc-80f5-ccb1267a082c | UT-00394 | 38.4886 | -112.8362 | BEST | 429 | 27S/9W-2C |  | UT | BASIN AND RANGE |  |  |  | 102 |  | REF (AMAX BEST NORTH AND SOUTH MAP) | a | 28 | 102 | 2.3 | [5 empty] | G |  | AMAX Best 1976 | AMAX, 1976, Best Utah temperature data from A00023 A00024 and A00040 (now related information for each site in SMU NDGS node). | SMU 100565 |  | Data release - assumed measured
51117973-9666-3b21-90a3-dd8d9af6fc0a | UT-00309 | 38.5097 | -112.8733 | BEST | 335 | 26S/9W-33B |  | UT | BASIN AND RANGE | [5 empty] | REF (AMAX BEST NORTH AND SOUTH MAP) | a |  |  | 2.3 | [5 empty] | G |  | AMAX Best 1976 | AMAX, 1976, Best Utah temperature data from A00023 A00024 and A00040 (now related information for each site in SMU NDGS node). | SMU 100565 |  | Data release - assumed measured
d1ec4138-0356-37b5-9cbd-7ce38ae51b55 | UT-00173 | 38.5086 | -112.8415 | BEST | 188 | 26S/9W-34A |  | UT | BASIN AND RANGE | [5 empty] | REF (AMAX BEST NORTH AND SOUTH MAP) | a |  |  | 2.3 | [5 empty] | G |  | AMAX Best 1976 | AMAX, 1976, Best Utah temperature data from A00023 A00024 and A00040 (now related information for each site in SMU NDGS node). | SMU 100565 |  | Data release - assumed measured
52352b64-c2a3-303b-aae3-1d8bf92e4f47 | UT-00272 | 38.7509 | -112.7468 | BEST | 298 | 24S/8W-3C |  | UT | BASIN AND RANGE |  |  |  | 65 |  | REF (AMAX BEST NORTH AND SOUTH MAP) | a | 10 | 65 | 2.425 | [5 empty] | G |  | AMAX Best 1976 | AMAX, 1976, Best Utah temperature data from A00023 A00024 and A00040 (now related information for each site in SMU NDGS node). | SMU 100565 |  | Data release - assumed measured
fe8bacdf-846e-3ef9-8abf-efc7add8135e | UT-00259 | 38.3023 | -113.3493 | BEST | 285 | 29S/13W-7A |  | UT | BASIN AND RANGE |  |  |  | 66 |  | REF (AMAX BEST NORTH AND SOUTH MAP) | a | 13 | 66 | 2.488 | [5 empty] | G |  | AMAX Best 1976 | AMAX, 1976, Best Utah temperature data from A00023 A00024 and A00040 (now related information for each site in SMU NDGS node). | SMU 100565 |  | Data release - assumed measured
213b1588-ff46-381e-939c-069f304e845f | UT-00307 | 38.4834 | -113.1703 | BEST | 334 | 27S/12W-11B |  | UT | BASIN AND RANGE |  |  |  | 104 |  | REF (AMAX BEST NORTH AND SOUTH MAP) | a | 70 | 104 | 2.509 | [5 empty] | G |  | AMAX Best 1976 | AMAX, 1976, Best Utah temperature data from A00023 A00024 and A00040 (now related information for each site in SMU NDGS node). | SMU 100565 |  | Data release - assumed measured
d0a4f74a-8f71-3d90-a6db-ef8f7258ea2d | UT-00304 | 38.4846 | -113.0889 | BEST | 332 | 27S/11W-3D |  | UT | BASIN AND RANGE |  |  |  | 64 |  | REF (AMAX BEST NORTH AND SOUTH MAP) GRADIENT VARIABLE | a | 15 | 64 | 2.509 | [5 empty] | G |  | AMAX Best 1976 | AMAX, 1976, Best Utah temperature data from A00023 A00024 and A00040 (now related information for each site in SMU NDGS node). | SMU 100565 |  | Data release - assumed measured
808cfbd5-4b82-38f4-8a48-26bb4307720c | UT-00398 | 38.4683 | -113.3203 | BEST | 433 | 27S/13W-16B |  | UT | BASIN AND RANGE |  |  |  | 58 |  | REF (AMAX BEST NORTH AND SOUTH MAP) | a | 15 | 58 | 2.509 | [5 empty] | G |  | AMAX Best 1976 | AMAX, 1976, Best Utah temperature data from A00023 A00024 and A00040 (now related information for each site in SMU NDGS node). | SMU 100565 |  | Data release - assumed measured
54876aac-53c8-3a51-819c-d17c31f81e84 | UT-00332 | 38.7232 | -112.5226 | BEST | 357 | 24S/6W-15B |  | UT | BASIN AND RANGE |  |  |  | 84 |  | REF (AMAX BEST NORTH AND SOUTH MAP) GRADIENT VARIABLE | a | 25 | 84 | 2.509 | [5 empty] | G |  | AMAX Best 1976 | AMAX, 1976, Best Utah temperature data from A00023 A00024 and A00040 (now related information for each site in SMU NDGS node). | SMU 100565 |  | Data release - assumed measured
0b4fe0e0-9237-31eb-b334-36c7a3f99ce9 | UT-00334 | 38.739 | -112.5361 | BEST | 359 | 24S/6W-9B |  | UT | BASIN AND RANGE |  |  |  | 89 |  | REF (AMAX BEST NORTH AND SOUTH MAP) GRADIENT VARIABLE | a | 35 | 89 | 2.509 | [5 empty] | G |  | AMAX Best 1976 | AMAX, 1976, Best Utah temperature data from A00023 A00024 and A00040 (now related information for each site in SMU NDGS node). | SMU 100565 |  | Data release - assumed measured
50bd45e8-119b-3e47-b81f-2651d748705b | UT-00396 | 38.5351 | -112.5636 | BEST | 431 | 26S/6W-20C |  | UT | BASIN AND RANGE |  |  |  | 70 |  | REF (AMAX BEST NORTH AND SOUTH MAP) GRADIENT VARIABLE | a | 10 | 70 | 2.509 | [5 empty] | G |  | AMAX Best 1976 | AMAX, 1976, Best Utah temperature data from A00023 A00024 and A00040 (now related information for each site in SMU NDGS node). | SMU 100565 |  | Data release - assumed measured
05135ca1-4e60-3564-a23c-4bd54b1ab4d3 | UT-00287 | 38.4148 | -113.2272 | BEST | 315 | 27S/12W-32C |  | UT | BASIN AND RANGE |  |  |  | 110 |  | REF (AMAX BEST NORTH AND SOUTH MAP) | a | 20 | 110 | 2.509 | [5 empty] | G |  | AMAX Best 1976 | AMAX, 1976, Best Utah temperature data from A00023 A00024 and A00040 (now related information for each site in SMU NDGS node). | SMU 100565 |  | Data release - assumed measured
aaa52b30-57d4-38e3-bac6-bc094aa3a647 | UT-00339 | 38.658 | -112.6734 | BEST | 364 | 25S/7W-7A |  | UT | BASIN AND RANGE |  |  |  | 47 |  | REF (AMAX BEST NORTH AND SOUTH MAP) GRADIENT VARIABLE | a | 15 | 47 | 2.509 | [5 empty] | G |  | AMAX Best 1976 | AMAX, 1976, Best Utah temperature data from A00023 A00024 and A00040 (now related information for each site in SMU NDGS node). | SMU 100565 |  | Data release - assumed measured
eeea0f69-4918-374d-8a72-95b1f80b7d0e | UT-00300 | 38.6408 | -112.6505 | BEST | 328 | 25S/7W-16B |  | UT | BASIN AND RANGE | [5 empty] | REF (AMAX BEST NORTH AND SOUTH MAP) | a |  |  | 2.509 | [5 empty] | G |  | AMAX Best 1976 | AMAX, 1976, Best Utah temperature data from A00023 A00024 and A00040 (now related information for each site in SMU NDGS node). | SMU 100565 |  | Data release - assumed measured
d7c9646a-5ee2-317e-a8ab-4ddda7b8b849 | UT-00346 | 38.6515 | -112.6327 | BEST | 370 | 25S/7W-10B |  | UT | BASIN AND RANGE |  |  |  | 115 |  | REF (AMAX BEST NORTH AND SOUTH MAP) GRADIENT VARIABLE | a | 25 | 115 | 2.509 | [5 empty] | G |  | AMAX Best 1976 | AMAX, 1976, Best Utah temperature data from A00023 A00024 and A00040 (now related information for each site in SMU NDGS node). | SMU 100565 |  | Data release - assumed measured
aa076152-6df9-31a4-9420-bc6401c892d9 | UT-00333 | 38.6567 | -112.5982 | BEST | 358 | 25S/7W-12B |  | UT | BASIN AND RANGE |  |  |  | 94 |  | REF (AMAX BEST NORTH AND SOUTH MAP) GRADIENT VARIABLE | a | 30 | 94 | 2.509 | [5 empty] | G |  | AMAX Best 1976 | AMAX, 1976, Best Utah temperature data from A00023 A00024 and A00040 (now related information for each site in SMU NDGS node). | SMU 100565 |  | Data release - assumed measured
dd5b702f-2b25-3ed0-878e-e20be6528571 | UT-00347 | 38.6401 | -112.6667 | BEST | 371 | 25S/7W-17B |  | UT | BASIN AND RANGE |  |  |  | 122 |  | REF (AMAX BEST NORTH AND SOUTH MAP) | a | 20 | 122 | 2.51 | [5 empty] | G |  | AMAX Best 1976 | AMAX, 1976, Best Utah temperature data from A00023 A00024 and A00040 (now related information for each site in SMU NDGS node). | SMU 100565 |  | Data release - assumed measured
632fa636-c0b0-3aec-8c4c-999483108461 | UT-00105 | 38.6713 | -112.5657 | BEST | 107 | 24S/6W-31D |  | UT | BASIN AND RANGE |  | 1983-01-16 |  | 110 |  | REF (AMAX BEST NORTH AND SOUTH MAP) GRADIENT VARIABLE | a | 15 | 35 | 2.55 | [5 empty] | G |  | AMAX Best 1976 | AMAX, 1976, Best Utah temperature data from A00023 A00024 and A00040 (now related information for each site in SMU NDGS node). | SMU 100565 |  | Data release - assumed measured
04777553-175e-3171-8a3a-e35d44f7190e | UT-00288 | 38.3859 | -113.2072 | BEST | 316 | 28S/12W-9C |  | UT | BASIN AND RANGE |  |  |  | 78 |  | REF (AMAX BEST NORTH AND SOUTH MAP) | a | 10 | 78 | 2.718 | [5 empty] | G |  | AMAX Best 1976 | AMAX, 1976, Best Utah temperature data from A00023 A00024 and A00040 (now related information for each site in SMU NDGS node). | SMU 100565 |  | Data release - assumed measured
e6a45bf1-b447-36c3-9b9b-5bdea6cf211a | UT-00289 | 38.3821 | -113.2235 | BEST | 317 | 28S/12W-8C |  | UT | BASIN AND RANGE |  |  |  | 88 |  | REF (AMAX BEST NORTH AND SOUTH MAP) | a | 20 | 88 | 2.718 | [5 empty] | G |  | AMAX Best 1976 | AMAX, 1976, Best Utah temperature data from A00023 A00024 and A00040 (now related information for each site in SMU NDGS node). | SMU 100565 |  | Data release - assumed measured
734a2052-cb4c-30db-a65b-ba5569d98b2a | UT-00158 | 38.0799 | -113.0804 | BEST | 171 | 31S/11W-27B |  | UT | BASIN AND RANGE |  |  |  | 45 |  | REF (AMAX BEST NORTH AND SOUTH MAP) GRADIENT VARIABLE | a | 15 | 45 | 1.881 | [5 empty] | C |  | AMAX Best 1976 | AMAX, 1976, Best Utah temperature data from A00023 A00024 and A00040 (now related information for each site in SMU NDGS node). | SMU 100565 |  | assumed measured | corrected HF = significant manual examination from previous author, we assume this includes TC
aabf713f-9d8b-3839-bffc-7d5585b23346 | UT-00051 | 38.7228 | -111.1532 | SALINA AMS UTAH | SAN RAFS | 24S/7E-16CAB |  | UT | COLORADO PLATEAU |  | 1977-01-03 | 1976-01-03 |  | SANDSTONE&-SILTSTONE | UND Data Record: US2741. THIS IS THE SAN RAFAEL SWELL SITE | a | 15 | 60 | 1.97 | AUTH | 0.1 |  | 9 |  | A |  | Chapman786 | Chapman, D. S., D. D. Blackwell, W. T. Parry, W. R. Sill, S. H. Ward, and S. H. Whelan, Regional heat flow and geochemical studies in southwest Utah, Final Rep., v. II, Univ. Utah Geol. Dept. unpub. rep. submit. to U. S. Geol. Surv., 115 pp., 1978. | SMU 1677 |  |  | "A" quality wells, assumed good value
1f4438d9-025c-3e99-aa80-61e0c17221bd | ID-00916 | 42.1332 | -113.3651 | POCATELLO AMS / Raft River | USGS-ID1 | 15S/26E-12ACC |  | ID | BASIN AND RANGE |  | 1976-01-01 |  | 260 | CENOZOIC-SEDIMENTS | UND Data Record: US1332. GEOTHERMAL AREA | a | 50 | 260 | 1.09 |  |  |  | 72 |  | A | Nathenson804 | Nathenson804 | Nathenson, M., T.C. Urban, W.H. Diment, and N.L. Nehring, Temperatures, heat flow, and water chemistry from drill holes in the Raft River geothermal system, Cassia County, Idaho, U.S. Geol. Surv. Open-File Report. 80-2001, 29 pp., 1980. | SMU 100691 | http://www.osti.gov/scitech/biblio/5294453 |  | "A" quality wells, assumed good value
531aaa36-08f6-36c5-914c-fe5a66180777 | UT-00315 | 38.4104 | -112.9287 | BEST | 341 | 28S/10W-1B |  | UT | BASIN AND RANGE | [5 empty] | REF (AMAX BEST NORTH AND SOUTH MAP) | a |  |  | 1.881 | [5 empty] | C |  | AMAX Best 1976 | AMAX, 1976, Best Utah temperature data from A00023 A00024 and A00040 (now related information for each site in SMU NDGS node). | SMU 100565 |  | assumed measured | corrected HF = significant manual examination from previous author, we assume this includes TC
66f63463-f70e-3053-b558-437f99d0c874 | UT-00401 | 38.425 | -112.8972 | BEST | 436 | 27S/9W-32B |  | UT | BASIN AND RANGE |  |  |  | 88 |  | REF (AMAX BEST NORTH AND SOUTH MAP) GRADIENT VARIABLE | a | 10 | 20 | 1.881 | [5 empty] | C |  | AMAX Best 1976 | AMAX, 1976, Best Utah temperature data from A00023 A00024 and A00040 (now related information for each site in SMU NDGS node). | SMU 100565 |  | assumed measured | corrected HF = significant manual examination from previous author, we assume this includes TC
548a0f48-1711-37ca-abbd-b91c9af89d33 | UT-00128 | 38.257 | -112.8942 | BEST | 134 | 29S/9W-29B |  | UT | BASIN AND RANGE |  |  |  | 52 |  | REF (AMAX BEST NORTH AND SOUTH MAP) | a |  |  | 1.883 | [5 empty] | C |  | AMAX Best 1976 | AMAX, 1976, Best Utah temperature data from A00023 A00024 and A00040 (now related information for each site in SMU NDGS node). | SMU 100565 |  | assumed measured | corrected HF = significant manual examination from previous author, we assume this includes TC
e376ad8c-588c-38e4-9cf0-0b24af32e7df | UT-00229 | 38.9308 | -112.5871 | BEST | 255 | 22S/6W-5B |  | UT | BASIN AND RANGE |  |  |  | 35 |  | REF (AMAX BEST NORTH AND SOUTH MAP) | a | 10 | 35 | 2.091 | [5 empty] | C |  | AMAX Best 1976 | AMAX, 1976, Best Utah temperature data from A00023 A00024 and A00040 (now related information for each site in SMU NDGS node). | SMU 100565 |  | assumed measured | corrected HF = significant manual examination from previous author, we assume this includes TC
a1727e91-c5ef-30d5-a9cf-4ccfbb9cc878 | NV-02342 | 38.9332 | -119.0677 | WALKER LAKE AMS | YRNGTN |  |  | NV | BASIN AND RANGE |  | 1962-01-05 | 1962-01-09 | 412 | META-SEDS- | UND Record US1713. THE YERINGTON SITE. Site COMBINES THE YERINGTON L-7 & L-48 WELLS TOGETHER THE THIRD Depths CARD IS THE MEAN OF THE TWO WELLS | a | 107 | 411 | 3.43 | AUTH |  |  | 58 |  | A | Sass715 | Sass715 | Sass, J.H., A.H. Lachenbruch, R.J. Munroe, G.W. Greene, and H. Moses, Jr., Heat flow in the western United States, J. Geophys. Res., 76, 6376-6413, 1971. doi 10.1029/JB076i026p06376 | SMU 100726 | http://www.agu.org/pubs/crossref/1971/JB076i026p06376.shtml |  | "A" quality wells, assumed good value
6d3b6a65-c336-3186-8867-d401e4f68649 | NV-06064 | 38.8988 | -118.9823 |  | 90 | 11N/27E-17 |  | NV | Basin and Range | Location based on Northing and Easting in 15 minute quad | 1977-01-30 |  |  | drifting | Schurz/BM | a | 70 | 150 | 0.5 |  | 0.105 |  |  |  | A |  | AMAX-78-TEC23 | AMAX Inc., 1998 Data release of Nevada Temperature-depth data for 1978 wells. Note data now part of SMU NGDS site field notes. | SMU 100578 |  |  | "A" quality wells, assumed good value
63cda754-31ce-346f-910e-2d52572aea8d | UT-00213 | 38.7169 | -112.5539 | BEST | 237 | 24S/6W-17C |  | UT | BASIN AND RANGE |  |  |  | 78 |  | REF (AMAX BEST NORTH AND SOUTH MAP) | a | 10 | 78 | 2.718 | [5 empty] | G |  | AMAX Best 1976 | AMAX, 1976, Best Utah temperature data from A00023 A00024 and A00040 (now related information for each site in SMU NDGS node). | SMU 100565 |  | Data release - assumed measured
ec600668-b8dc-3d8d-bcf8-26ffb52ef696 | UT-00253 | 38.1195 | -113.1303 | BEST | 279 | 31S/11W-7D |  | UT | BASIN AND RANGE |  |  |  | 65 |  | REF (AMAX BEST NORTH AND SOUTH MAP) GRADIENT VARIABLE | a | 10 | 65 | 2.718 | [5 empty] | G |  | AMAX Best 1976 | AMAX, 1976, Best Utah temperature data from A00023 A00024 and A00040 (now related information for each site in SMU NDGS node). | SMU 100565 |  | Data release - assumed measured
4c4dad1d-d9ce-323d-9d42-5049d4976110 | UT-00101 | 38.2667 | -112.8896 | BEST | 103 | 29S/9W-20CD |  | UT | BASIN AND RANGE |  | 1983-01-16 |  |  |  | REF (AMAX BEST NORTH AND SOUTH MAP) | a |  |  | 2.927 | [5 empty] | G |  | AMAX Best 1976 | AMAX, 1976, Best Utah temperature data from A00023 A00024 and A00040 (now related information for each site in SMU NDGS node). | SMU 100565 |  | Data release - assumed measured
7e2c8eaa-d7cb-3259-8db7-d6219d18aa6e | UT-00104 | 38.2708 | -112.8884 | BEST | 106 | 29S/9W-20A |  | UT | BASIN AND RANGE | [5 empty] | REF (AMAX BEST NORTH AND SOUTH MAP) | a |  |  | 2.927 | [5 empty] | G |  | AMAX Best 1976 | AMAX, 1976, Best Utah temperature data from A00023 A00024 and A00040 (now related information for each site in SMU NDGS node). | SMU 100565 |  | Data release - assumed measured
88c484ae-316f-3874-984c-6beab3e3279c | UT-00227 | 38.7049 | -112.5783 | BEST | 253 | 24S/6W-19B |  | UT | BASIN AND RANGE |  |  |  | 75 |  | REF (AMAX BEST NORTH AND SOUTH MAP) | a | 20 | 75 | 2.927 | [5 empty] | G |  | AMAX Best 1976 | AMAX, 1976, Best Utah temperature data from A00023 A00024 and A00040 (now related information for each site in SMU NDGS node). | SMU 100565 |  | Data release - assumed measured
0fc4438c-fc3b-3f71-86c5-ba32ced4e676 | UT-00190 | 38.6343 | -112.5634 | BEST | 207 | 25S/6W-18D |  | UT | BASIN AND RANGE |  |  |  | 78 |  | REF (AMAX BEST NORTH AND SOUTH MAP) GRADIENT VARIABLE | a | 15 | 78 | 2.927 | [5 empty] | G |  | AMAX Best 1976 | AMAX, 1976, Best Utah temperature data from A00023 A00024 and A00040 (now related information for each site in SMU NDGS node). | SMU 100565 |  | Data release - assumed measured
cc727cc8-6f0f-3bcc-bd44-8542de2cec75 | UT-00336 | 38.6805 | -112.6122 | BEST | 361 | 24S/7W-35B |  | UT | BASIN AND RANGE |  |  |  | 100 |  | REF (AMAX BEST NORTH AND SOUTH MAP) GRADIENT VARIABLE | a | 20 | 100 | 2.927 | [5 empty] | G |  | AMAX Best 1976 | AMAX, 1976, Best Utah temperature data from A00023 A00024 and A00040 (now related information for each site in SMU NDGS node). | SMU 100565 |  | Data release - assumed measured
1f084266-9668-3371-87ad-5958292fb3aa | UT-00107 | 38.6752 | -112.5911 | BEST | 110 | 24S/7W-36C |  | UT | BASIN AND RANGE | [5 empty] | REF (AMAX BEST NORTH AND SOUTH MAP) | a |  |  | 2.927 | [5 empty] | G |  | AMAX Best 1976 | AMAX, 1976, Best Utah temperature data from A00023 A00024 and A00040 (now related information for each site in SMU NDGS node). | SMU 100565 |  | Data release - assumed measured
07564403-1a70-3773-a018-50ee5c176b52 | UT-00143 | 38.6581 | -112.6133 | BEST | 156 | 25S/7W-2C |  | UT | BASIN AND RANGE |  |  |  | 490 |  | REF (AMAX BEST NORTH AND SOUTH MAP) | a | 30 | 265 | 2.927 | [5 empty] | G |  | AMAX Best 1976 | AMAX, 1976, Best Utah temperature data from A00023 A00024 and A00040 (now related information for each site in SMU NDGS node). | SMU 100565 |  | Data release - assumed measured
a82006fc-765f-3b34-ab16-7486c74b5e51 | UT-00212 | 38.7093 | -112.5897 | BEST | 236 | 24S/7W-24B |  | UT | BASIN AND RANGE |  |  |  | 92 |  | REF (AMAX BEST NORTH AND SOUTH MAP) | a | 17 | 92 | 2.93 | [5 empty] | G |  | AMAX Best 1976 | AMAX, 1976, Best Utah temperature data from A00023 A00024 and A00040 (now related information for each site in SMU NDGS node). | SMU 100565 |  | Data release - assumed measured
862587c7-afc3-38d1-943e-76fe155565b1 | UT-00335 | 38.6969 | -112.5731 | BEST | 360 | 24S/6W-30B |  | UT | BASIN AND RANGE |  |  |  | 93 |  | REF (AMAX BEST NORTH AND SOUTH MAP) GRADIENT VARIABLE | a | 25 | 77 | 3.347 | [5 empty] | G |  | AMAX Best 1976 | AMAX, 1976, Best Utah temperature data from A00023 A00024 and A00040 (now related information for each site in SMU NDGS node). | SMU 100565 |  | Data release - assumed measured
a0e83ce7-c501-3932-98ae-eccbe0585658 | UT-00231 | 38.676 | -112.58 | BEST | 257 | 24S/6W-31C |  | UT | BASIN AND RANGE | [5 empty] | REF (AMAX BEST NORTH AND SOUTH MAP) | a |  |  | 3.596 | [5 empty] | G |  | AMAX Best 1976 | AMAX, 1976, Best Utah temperature data from A00023 A00024 and A00040 (now related information for each site in SMU NDGS node). | SMU 100565 |  | Data release - assumed measured
bf7e6c39-22dc-3502-b0d5-efd0e20fc8c5 | UT-00235 | 38.6617 | -112.562 | BEST | 261 | 25S/6W-6D |  | UT | BASIN AND RANGE |  |  |  | 63 |  | REF (AMAX BEST NORTH AND SOUTH MAP) | a | 10 | 63 | 3.805 | [5 empty] | G |  | AMAX Best 1976 | AMAX, 1976, Best Utah temperature data from A00023 A00024 and A00040 (now related information for each site in SMU NDGS node). | SMU 100565 |  | Data release - assumed measured
05b3a28c-edbb-332b-b4ff-5472b04c677f | UT-00236 | 38.6861 | -112.5858 | BEST | 262 | 24S/7W-36A |  | UT | BASIN AND RANGE |  |  |  | 49 |  | REF (AMAX BEST NORTH AND SOUTH MAP) GRADIENT VARIABLE | a | 9 | 49 | 3.805 | [5 empty] | G |  | AMAX Best 1976 | AMAX, 1976, Best Utah temperature data from A00023 A00024 and A00040 (now related information for each site in SMU NDGS node). | SMU 100565 |  | Data release - assumed measured
dcb2f1ef-24a2-3be7-a392-eb568ebfb5eb | UT-00244 | 38.615 | -112.5639 | BEST | 270 | 25S/6W-19D |  | UT | BASIN AND RANGE |  |  |  | 54 |  | REF (AMAX BEST NORTH AND SOUTH MAP) GRADIENT VARIABLE | a | 10 | 54 | 4.223 | [5 empty] | G |  | AMAX Best 1976 | AMAX, 1976, Best Utah temperature data from A00023 A00024 and A00040 (now related information for each site in SMU NDGS node). | SMU 100565 |  | Data release - assumed measured
b432ee64-9843-3cdf-b32a-c1fa9aa993ae | UT-00374 | 38.2759 | -112.8662 | BEST | 412 | 29S/9W-21A |  | UT | BASIN AND RANGE |  |  |  | 58 |  | REF (AMAX BEST NORTH AND SOUTH MAP) | a | 20 | 58 | 5.101 | [5 empty] | G |  | AMAX Best 1976 | AMAX, 1976, Best Utah temperature data from A00023 A00024 and A00040 (now related information for each site in SMU NDGS node). | SMU 100565 |  | Data release - assumed measured
b1f4c8ff-6c4b-3776-bfee-ae4f0f621479 | UT-00372 | 38.2783 | -112.9051 | BEST | 410 | 29S/9W-19A |  | UT | BASIN AND RANGE |  |  |  | 60 |  | REF (AMAX BEST NORTH AND SOUTH MAP) | a | 15 | 60 | 5.226 | [5 empty] | G |  | AMAX Best 1976 | AMAX, 1976, Best Utah temperature data from A00023 A00024 and A00040 (now related information for each site in SMU NDGS node). | SMU 100565 |  | Data release - assumed measured
588d4b29-1a0b-32dc-9452-af52cd9263ce | ID-00749 | 42.8544 | -116.312 | GRANDVIEW | 844-6 | 6S/1E-35C |  | ID | WESTERN SNAKE RIVER PLAINS |  |  | 1977-01-04 | 67 | SAND & SILTY SAND AND GRAVEL | REF (AMAX GRANDVIEW MAP) | a | 16 | 67 | 1.255 | [5 empty] | B |  | AMAX Grandview 1977-78 | AMAX, 1978, Grandview Idaho temperature data from A00042 (now related information for each site in SMU NDGS node). | SMU 100570 |  | Data release - assumed measured
a184588d-944e-3f18-86f3-a8f263ddb993 | ID-00075 | 42.9112 | -116.1639 | GRANDVIEW | EP7 | 6S/2E-12DC |  | ID | WESTERN SNAKE RIVER PLAINS |  | 1977-01-12 | 1976-01-01 | 91.5 |  | SMU TEMPERATURE DEPTH INFORMATION | a | 10 | 85 | 1.4 | SMU-2 |  |  |  |  | B |  | AMAX Grandview 1977-78 | AMAX, 1978, Grandview Idaho temperature data from A00042 (now related information for each site in SMU NDGS node). | SMU 100570 |  | Data release - assumed measured
085e2043-58cf-317f-a576-39248db94640 | ID-00825 | 42.9017 | -116.1368 | GRANDVIEW | EP2 | 6S/3E-18DA |  | ID | WESTERN SNAKE RIVER PLAINS |  | 1977-01-12 | 1976-01-01 | 91.5 |  | SMU TEMPERATURE DEPTH INFORMATION | a | 10 | 80 | 1.4 | SMU-2 |  |  |  |  | B |  | AMAX Grandview 1977-78 | AMAX, 1978, Grandview Idaho temperature data from A00042 (now related information for each site in SMU NDGS node). | SMU 100570 |  | Data release - assumed measured
1ece1f0b-c182-3a5b-87fa-3623c3cfd889 | ID-00753 | 42.8621 | -116.298 | GRANDVIEW | 844-7 | 6S/1E-35A |  | ID | WESTERN SNAKE RIVER PLAINS |  |  | 1977-01-05 | 99 | TUFFACEOUS SAND | REF (AMAX GRANDVIEW MAP) | a | 70 | 99 | 1.464 | [5 empty] | B |  | AMAX Grandview 1977-78 | AMAX, 1978, Grandview Idaho temperature data from A00042 (now related information for each site in SMU NDGS node). | SMU 100570 |  | Data release - assumed measured
deafbc83-5485-3ea9-a742-6c249300b4a7 | ID-00710 | 42.7922 | -116.1079 | GRANDVIEW | 844-22 | 7S/3E-28B |  | ID | WESTERN SNAKE RIVER PLAINS |  |  | 1977-01-14 | 90 | LACUSTRINE SEDS & SANDY CLAY & VITROPHYRE | REF (AMAX GRANDVIEW MAP) ¦¦ 2020 updated temperature | a | 25 | 85 | 1.548 | [5 empty] | B |  | AMAX Grandview 1977-78 | AMAX, 1978, Grandview Idaho temperature data from A00042 (now related information for each site in SMU NDGS node). | SMU 100570 |  | Data release - assumed measured
fb58c71b-9982-3767-a3fe-2b817396e28a | ID-00738 | 42.9036 | -116.369 | GRANDVIEW | 844-5 | 6S/1E-17B |  | ID | WESTERN SNAKE RIVER PLAINS |  |  | 1977-01-23 | 99 | ALLUVIUM & TUFFACEOUS SILT & LATITE | REF (AMAX GRANDVIEW MAP) | a | 23 | 99 | 1.883 | [5 empty] | B |  | AMAX Grandview 1977-78 | AMAX, 1978, Grandview Idaho temperature data from A00042 (now related information for each site in SMU NDGS node). | SMU 100570 |  | Data release - assumed measured
f65932b7-a960-3ba2-ad1d-37da0fbebc0e | ID-00705 | 42.7723 | -116.264 | GRANDVIEW | 844-18 | 7S/2E-31B |  | ID | WESTERN SNAKE RIVER PLAINS |  |  | 1977-01-08 | 97 | ALLUVIUM AND TUFF | REF (AMAX GRANDVIEW MAP) | a | 13 | 97 | 2.218 | [5 empty] | B |  | AMAX Grandview 1977-78 | AMAX, 1978, Grandview Idaho temperature data from A00042 (now related information for each site in SMU NDGS node). | SMU 100570 |  | Data release - assumed measured
1c2cc482-1fcd-39d2-89e8-e41c3fc960f1 | ID-00724 | 42.7372 | -115.9829 | GRANDVIEW | 844-37 | 8S/4E-9D |  | ID | WESTERN SNAKE RIVER PLAINS |  |  | 1977-01-03 | 67 | LACUSTRINE SEDS & BASALT & SANDSTONE | REF (AMAX GRANDVIEW MAP) GRADIENT VARIABLE | a | 8 | 67 | 2.51 | [5 empty] | B |  | AMAX Grandview 1977-78 | AMAX, 1978, Grandview Idaho temperature data from A00042 (now related information for each site in SMU NDGS node). | SMU 100570 |  | Data release - assumed measured
a7b3d351-eac0-3e24-8319-0dc9b9308a88 | ID-00716 | 42.9229 | -116.353 | GRANDVIEW | 844-3 | 6S/1E-9B |  | ID | WESTERN SNAKE RIVER PLAINS |  |  | 1977-01-26 | 67 | TUFFACEOUS SILTSTONE & LATITE | REF (AMAX GRANDVIEW MAP) | a | 13 | 67 | 2.51 | [5 empty] | B |  | AMAX Grandview 1977-78 | AMAX, 1978, Grandview Idaho temperature data from A00042 (now related information for each site in SMU NDGS node). | SMU 100570 |  | Data release - assumed measured
1a5a2872-9c8a-3fb1-bcf7-9b5e058b1905 | ID-00726 | 42.7698 | -115.9679 | GRANDVIEW | 844-39 | 7S/4E-34B |  | ID | WESTERN SNAKE RIVER PLAINS |  |  | 1977-01-20 | 68 | SILTY CLAY & VITROPHYRE | REF (AMAX GRANDVIEW MAP) | a | 16 | 68 | 2.72 | [5 empty] | B |  | AMAX Grandview 1977-78 | AMAX, 1978, Grandview Idaho temperature data from A00042 (now related information for each site in SMU NDGS node). | SMU 100570 |  | Data release - assumed measured
7c4e09c4-a3b2-3977-b750-14e0a53bf96d | ID-00699 | 42.9126 | -116.322 | GRANDVIEW | 844-12 | 6S/1E-10D |  | ID | WESTERN SNAKE RIVER PLAINS |  |  | 1977-01-22 | 73 | GRAVEL AND SAND & SANDY CLAY & LATITE | REF (AMAX GRANDVIEW MAP) | a | 50 | 73 | 2.72 | [5 empty] | B |  | AMAX Grandview 1977-78 | AMAX, 1978, Grandview Idaho temperature data from A00042 (now related information for each site in SMU NDGS node). | SMU 100570 |  | Data release - assumed measured
5d3356d9-5a04-3a62-a0a0-9fd592c64de1 | ID-00729 | 42.8523 | -116.321 | GRANDVIEW | 844-41 | 6S/1E-34D |  | ID | WESTERN SNAKE RIVER PLAINS |  |  |  | 30 |  | REF (AMAX GRANDVIEW MAP) | a | 22 | 30 | 2.51 | [5 empty] | C |  | AMAX Grandview 1977-78 | AMAX, 1978, Grandview Idaho temperature data from A00042 (now related information for each site in SMU NDGS node). | SMU 100570 |  | Data release - assumed measured
5d40a35f-4c93-30fe-8d59-9dd24e87a6d9 | ID-00741 | 42.9223 | -116.287 | GRANDVIEW | 844-52 | 6S/1E-12B |  | ID | WESTERN SNAKE RIVER PLAINS |  |  |  | 148 |  | REF (AMAX GRANDVIEW MAP) | a | 10 | 148 | 1.004 | [5 empty] | G |  | AMAX Grandview 1977-78 | AMAX, 1978, Grandview Idaho temperature data from A00042 (now related information for each site in SMU NDGS node). | SMU 100570 |  | Data release - assumed measured
e0aee565-0a04-3d65-ac1c-875a13540be2 | NV-02452 | 38.8799 | -117.8209 | Brunton Pass | NY-07 |  |  | NV | BASIN AND RANGE |  |  |  | 262.2 |  | Nye County http://pubs.usgs.gov/of/1999/of99-425/webmaps/home.html | a |  | 262.2 | 1.4 | SMU-2 |  |  |  |  | A | USGS-Sass99 | USGS-Sass99 | USGS-SASS99, USGS Open-file Report 99-425 online version 1.0, Geothermal Industry Temperature Profiles from the Great Basin, by John H. Sass, Susan S. Priest, Arnold J. Blanton, Penelope C. Sackett, Stephanie L. Welch and Mark A. Walters. | SMU 100763 | http://pubs.usgs.gov/of/1999/of99-425/webmaps/home.html |  | "A" quality wells, assumed good value
a1f4a26f-be9a-3351-8df9-d0e200e28580 | ID-00744 | 42.9039 | -116.288 | GRANDVIEW | 844-55 | 6S/1E-13B |  | ID | WESTERN SNAKE RIVER PLAINS |  |  |  | 90 |  | REF (AMAX GRANDVIEW MAP) | a | 20 | 90 | 1.172 | [5 empty] | G |  | AMAX Grandview 1977-78 | AMAX, 1978, Grandview Idaho temperature data from A00042 (now related information for each site in SMU NDGS node). | SMU 100570 |  | Data release - assumed measured
3c649c87-7f90-3587-ae00-b01a0992f6ba | ID-00736 | 42.8876 | -116.169 | GRANDVIEW | 844-48 | 6S/2E-24C |  | ID | WESTERN SNAKE RIVER PLAINS |  |  |  | 91 |  | REF (AMAX GRANDVIEW MAP) GRADIENT VARIABLE | a | 16 | 91 | 1.255 | [5 empty] | G |  | AMAX Grandview 1977-78 | AMAX, 1978, Grandview Idaho temperature data from A00042 (now related information for each site in SMU NDGS node). | SMU 100570 |  | Data release - assumed measured
b94a5c31-61e3-30bd-b51b-4bdfe4d9e633 | NV-02453 | 38.8699 | -117.7576 | Brunton Pass | NY-08 |  |  | NV | BASIN AND RANGE |  |  |  | 216.46 |  | Nye County http://pubs.usgs.gov/of/1999/of99-425/webmaps/home.html | a |  | 216.46 | 1.4 | SMU-2 |  |  |  |  | A | USGS-Sass99 | USGS-Sass99 | USGS-SASS99, USGS Open-file Report 99-425 online version 1.0, Geothermal Industry Temperature Profiles from the Great Basin, by John H. Sass, Susan S. Priest, Arnold J. Blanton, Penelope C. Sackett, Stephanie L. Welch and Mark A. Walters. | SMU 100763 | http://pubs.usgs.gov/of/1999/of99-425/webmaps/home.html |  | "A" quality wells, assumed good value
aa538c1c-c519-3b8f-bba7-c32f62addf17 | ID-00706 | 42.8163 | -116.177 | GRANDVIEW | 844-19 | 7S/2E-14A |  | ID | WESTERN SNAKE RIVER PLAINS |  |  | 1977-01-09 | 46 | LACUSTRINE SEDS | REF (AMAX GRANDVIEW MAP) | a | 8 | 44 | 1.255 | [5 empty] | G |  | AMAX Grandview 1977-78 | AMAX, 1978, Grandview Idaho temperature data from A00042 (now related information for each site in SMU NDGS node). | SMU 100570 |  | Data release - assumed measured
6ff6572a-fcc0-3b5d-bf41-1298e50026d0 | NV-06193 | 38.9355 | -116.8612 |  | 317 |  |  | NV | Basin and Range | Location based on Northing and Easting in 7.5 minute quad | 1978-01-21 |  |  | QAL & Gravel | MGR4F6 - Deepthroat | a | 14 | 18 | 1.5 |  | 0.209 |  |  |  | X |  | AMAX-78-TEC23 | AMAX Inc., 1998 Data release of Nevada Temperature-depth data for 1978 wells. Note data now part of SMU NGDS site field notes. | SMU 100578 |  |  | "x" quality wells, should re-examine at later date, should not be used for INGENIOUS thermal calculations
f325954e-f6e8-3d38-bf8c-eec420334247 | NV-02335 | 38.9166 | -116.3342 | TONOPAH AMS | UCE-12A |  |  | NV | BASIN AND RANGE |  | 1971-01-01 |  | 697 | TUFF- | UND Data Record: US1715. THE RESULTS ARE THE MEANS OF THE THREE DEPTH RANGES | a | 228 | 697 | 1.55 | AUTH |  |  | 17 |  | A | Sass715 | Sass715 | Sass, J.H., A.H. Lachenbruch, R.J. Munroe, G.W. Greene, and H. Moses, Jr., Heat flow in the western United States, J. Geophys. Res., 76, 6376-6413, 1971. doi 10.1029/JB076i026p06376 | SMU 100726 | http://www.agu.org/pubs/crossref/1971/JB076i026p06376.shtml |  | "A" quality wells, assumed good value
fdbabcde-136a-395d-95a8-4951de047343 | ID-00733 | 42.8278 | -116.0669 | GRANDVIEW | 844-45 | 7S/3E-11C |  | ID | WESTERN SNAKE RIVER PLAINS |  |  |  | 88 |  | REF (AMAX GRANDVIEW MAP) GRADIENT VARIABLE | a | 10 | 78 | 1.255 | [5 empty] | G |  | AMAX Grandview 1977-78 | AMAX, 1978, Grandview Idaho temperature data from A00042 (now related information for each site in SMU NDGS node). | SMU 100570 |  | Data release - assumed measured
97686b34-d315-349b-b72f-a514969bb723 | ID-00731 | 42.8684 | -116.0989 | GRANDVIEW | 844-43 | 6S/3E-28D |  | ID | WESTERN SNAKE RIVER PLAINS |  |  |  | 92 |  | REF (AMAX GRANDVIEW MAP) GRADIENT VARIABLE | a | 10 | 92 | 1.255 | [5 empty] | G |  | AMAX Grandview 1977-78 | AMAX, 1978, Grandview Idaho temperature data from A00042 (now related information for each site in SMU NDGS node). | SMU 100570 |  | Data release - assumed measured
18e856d8-bddb-37b4-be64-5c9a43b0da5f | ID-00742 | 42.8354 | -116.0369 | GRANDVIEW | 844-53 | 7S/3E-12A |  | ID | WESTERN SNAKE RIVER PLAINS |  |  |  | 152 |  | REF (AMAX GRANDVIEW MAP) GRADIENT VARIABLE | a | 70 | 148 | 1.255 | [5 empty] | G |  | AMAX Grandview 1977-78 | AMAX, 1978, Grandview Idaho temperature data from A00042 (now related information for each site in SMU NDGS node). | SMU 100570 |  | Data release - assumed measured
e479bdd4-0b1c-3cc1-9727-80944df17e3e | ID-00723 | 42.8042 | -116.0169 | GRANDVIEW | 844-36 | 7S/4E-19A |  | ID | WESTERN SNAKE RIVER PLAINS |  |  | 1977-01-08 | 68 | LACUSTRINE SEDS | REF (AMAX GRANDVIEW MAP) | a | 13 | 68 | 1.255 | [5 empty] | G |  | AMAX Grandview 1977-78 | AMAX, 1978, Grandview Idaho temperature data from A00042 (now related information for each site in SMU NDGS node). | SMU 100570 |  | Data release - assumed measured
4b3e157f-bfd2-35b9-96d8-ae82a12ec232 | ID-00743 | 42.8395 | -116.214 | GRANDVIEW | 844-54 | 7S/2E-4D |  | ID | WESTERN SNAKE RIVER PLAINS |  |  |  | 148 |  | REF (AMAX GRANDVIEW MAP) GRADIENT VARIABLE | a | 61 | 148 | 1.255 | [5 empty] | G |  | AMAX Grandview 1977-78 | AMAX, 1978, Grandview Idaho temperature data from A00042 (now related information for each site in SMU NDGS node). | SMU 100570 |  | Data release - assumed measured
147e0199-b840-3457-b2ea-df7c605aee7c | ID-00732 | 42.897 | -116.239 | GRANDVIEW | 844-44 | 6S/2E-17D |  | ID | WESTERN SNAKE RIVER PLAINS |  |  |  | 90 |  | REF (AMAX GRANDVIEW MAP) GRADIENT VARIABLE | a | 10 | 90 | 1.255 | [5 empty] | G |  | AMAX Grandview 1977-78 | AMAX, 1978, Grandview Idaho temperature data from A00042 (now related information for each site in SMU NDGS node). | SMU 100570 |  | Data release - assumed measured
c106300c-a7d8-38f6-a2c5-167d299d159a | ID-00698 | 42.9257 | -116.314 | GRANDVIEW | 844-11 | 6S/1E-2C |  | ID | WESTERN SNAKE RIVER PLAINS |  |  | 1977-01-23 | 68 | GRAVEL AND SAND & SANDY CLAY | REF (AMAX GRANDVIEW MAP) | a | 15 | 40 | 1.255 | [5 empty] | G |  | AMAX Grandview 1977-78 | AMAX, 1978, Grandview Idaho temperature data from A00042 (now related information for each site in SMU NDGS node). | SMU 100570 |  | Data release - assumed measured
a854aadf-0f6e-300b-904d-f664b0d446d3 | ID-00823 | 42.7903 | -115.7859 | GRANDVIEW | EP15 | 7S/6E-30AB |  | ID | WESTERN SNAKE RIVER PLAINS |  | 1977-01-13 | 1976-01-01 | 91.5 |  | SMU TEMPERATURE DEPTH INFORMATION | a | 35 | 65 | 1.4 | SMU-2 |  |  |  |  | G |  | AMAX Grandview 1977-78 | AMAX, 1978, Grandview Idaho temperature data from A00042 (now related information for each site in SMU NDGS node). | SMU 100570 |  | Data release - assumed measured
07091042-59c6-336f-add7-616eee191a99 | ID-00822 | 42.8316 | -115.9467 | GRANDVIEW | EP11 | 7S/4E-11BD |  | ID | WESTERN SNAKE RIVER PLAINS |  | 1977-01-13 | 1976-01-01 | 91.5 |  | SMU TEMPERATURE DEPTH INFORMATION | a | 10 | 90 | 1.4 | SMU-2 |  |  |  |  | G |  | AMAX Grandview 1977-78 | AMAX, 1978, Grandview Idaho temperature data from A00042 (now related information for each site in SMU NDGS node). | SMU 100570 |  | Data release - assumed measured
4b8ac6b4-acdd-3e50-a614-499250913aff | ID-00826 | 42.8674 | -116.1985 | GRANDVIEW | EP8 | 6S/2E-27DD |  | ID | WESTERN SNAKE RIVER PLAINS |  | 1977-01-13 | 1976-01-01 | 91.5 |  | SMU TEMPERATURE DEPTH INFORMATION | a | 10 | 91 | 1.4 | SMU-2 |  |  |  |  | G |  | AMAX Grandview 1977-78 | AMAX, 1978, Grandview Idaho temperature data from A00042 (now related information for each site in SMU NDGS node). | SMU 100570 |  | Data release - assumed measured
85d7dbb1-aaf9-3c23-a8a4-31461bb59c63 | ID-00824 | 42.9082 | -116.2835 | GRANDVIEW | EP18 | 6S/1E-13AB |  | ID | WESTERN SNAKE RIVER PLAINS |  | 1977-01-12 | 1976-01-01 | 91.5 |  | SMU TEMPERATURE DEPTH INFORMATION | a | 10 | 90 | 1.4 | SMU-2 |  |  |  |  | G |  | AMAX Grandview 1977-78 | AMAX, 1978, Grandview Idaho temperature data from A00042 (now related information for each site in SMU NDGS node). | SMU 100570 |  | Data release - assumed measured
1ec5234b-f1dc-301c-b8c0-e961e5b4ade4 | ID-00734 | 42.8026 | -115.7809 | GRANDVIEW | 844-46 | 7S/6E-19A |  | ID | WESTERN SNAKE RIVER PLAINS |  |  |  | 90 |  | REF (AMAX GRANDVIEW MAP) GRADIENT VARIABLE | a | 20 | 90 | 1.464 | [5 empty] | G |  | AMAX Grandview 1977-78 | AMAX, 1978, Grandview Idaho temperature data from A00042 (now related information for each site in SMU NDGS node). | SMU 100570 |  | Data release - assumed measured
3c7780c9-58b0-39b1-a9a2-7314fa576cbd | ID-00704 | 42.8049 | -116.206 | GRANDVIEW | 844-17 | 7S/2E-22B |  | ID | WESTERN SNAKE RIVER PLAINS |  |  | 1977-01-07 | 67 | TUFFACEOUS SAND | REF (AMAX GRANDVIEW MAP) GRADIENT VARIABLE | a | 15 | 65 | 1.464 | [5 empty] | G |  | AMAX Grandview 1977-78 | AMAX, 1978, Grandview Idaho temperature data from A00042 (now related information for each site in SMU NDGS node). | SMU 100570 |  | Data release - assumed measured
34c58585-6acf-3f64-90e2-e13ea674e328 | UT-00237 | 38.8521 | -112.4382 | BEST | 263 | 22S/5W-32D |  | UT | BASIN AND RANGE |  |  |  | 100 |  | REF (AMAX BEST NORTH AND SOUTH MAP) GRADIENT VARIABLE | a | 55 | 100 | 1.463 | [5 empty] | A |  | AMAX Best 1976 | AMAX, 1976, Best Utah temperature data from A00023 A00024 and A00040 (now related information for each site in SMU NDGS node). | SMU 100565 |  |  | "A" quality wells, assumed good value
2f900f65-3074-3aed-bc46-6656eb10398a | ID-00737 | 42.8617 | -116.209 | GRANDVIEW | 844-49 | 6S/2E-34B |  | ID | WESTERN SNAKE RIVER PLAINS |  |  |  | 90 |  | REF (AMAX GRANDVIEW MAP) GRADIENT VARIABLE | a | 17 | 90 | 1.464 | [5 empty] | G |  | AMAX Grandview 1977-78 | AMAX, 1978, Grandview Idaho temperature data from A00042 (now related information for each site in SMU NDGS node). | SMU 100570 |  | Data release - assumed measured
fcbf02bb-dcf7-3219-aa7b-cb3e3c870695 | ID-00761 | 42.8809 | -116.264 | GRANDVIEW | 844-9 | 6S/2E-30A |  | ID | WESTERN SNAKE RIVER PLAINS |  |  | 1977-01-06 | 97 | TUFFACEOUS SAND & SILTY SAND | REF (AMAX GRANDVIEW MAP) | a | 20 | 97 | 1.464 | [5 empty] | G |  | AMAX Grandview 1977-78 | AMAX, 1978, Grandview Idaho temperature data from A00042 (now related information for each site in SMU NDGS node). | SMU 100570 |  | Data release - assumed measured
3e620388-5099-39de-b361-28e8fa5e743e | ID-00754 | 42.8757 | -116.268 | GRANDVIEW | 844-8 | 6S/2E-30B |  | ID | WESTERN SNAKE RIVER PLAINS |  |  | 1977-01-06 | 67 | SILTY SAND & SANDSTONE | REF (AMAX GRANDVIEW MAP) | a | 22 | 63 | 1.464 | [5 empty] | G |  | AMAX Grandview 1977-78 | AMAX, 1978, Grandview Idaho temperature data from A00042 (now related information for each site in SMU NDGS node). | SMU 100570 |  | Data release - assumed measured
ce331450-5304-318e-bcfc-c518af3c61d0 | ID-00709 | 42.7802 | -116.1329 | GRANDVIEW | 844-21 | 7S/3E-30D |  | ID | WESTERN SNAKE RIVER PLAINS |  |  | 1977-01-01 | 99 | SANDY SILT & SILTY CLAY & VITROPHYRE | REF (AMAX GRANDVIEW MAP)¦¦ 2020 change = dates added | a | 20 | 99 | 1.506 | [5 empty] | G |  | AMAX Grandview 1977-78 | AMAX, 1978, Grandview Idaho temperature data from A00042 (now related information for each site in SMU NDGS node). | SMU 100570 |  | Data release - assumed measured
1c8fd345-3ba9-33ec-9583-a2c82de59687 | ID-00760 | 42.7088 | -115.7229 | GRANDVIEW | 844-85 | 8S/6E-26B |  | ID | WESTERN SNAKE RIVER PLAINS |  |  | 1978-01-06 | 28 | SAND & GRAVEL | REF (AMAX GRANDVIEW MAP) GRADIENT VARIABLE | a | 20 | 28 | 1.548 | [5 empty] | G |  | AMAX Grandview 1977-78 | AMAX, 1978, Grandview Idaho temperature data from A00042 (now related information for each site in SMU NDGS node). | SMU 100570 |  | Data release - assumed measured
5086b199-eed7-3214-b22e-0c32f2652d7c | UT-00175 | 38.5154 | -112.8107 | BEST | 190 | 26S/9W-25D |  | UT | BASIN AND RANGE | [5 empty] | REF (AMAX BEST NORTH AND SOUTH MAP) | a |  |  | 2.759 | [5 empty] | C |  | AMAX Best 1976 | AMAX, 1976, Best Utah temperature data from A00023 A00024 and A00040 (now related information for each site in SMU NDGS node). | SMU 100565 |  | assumed measured | corrected HF = significant manual examination from previous author, we assume this includes TC
3fc686f8-02ad-31ff-ba72-12045b29bb71 | ID-00241 | 42.6449 | -111.5125 | DRIGGS AMS / BLACKFOOT | SEI-18 | 9S/42E-14 |  | ID | BASIN AND RANGE |  | 1977-01-01 |  |  |  | REF FILES FROM HARRY OLSON | a |  |  | 1.68 | [5 empty] | C |  | AMAX Blackfoot | AMAX, 1983 Blackfoot River Idaho: Gradient and heat flow and map for 8 wells. | SMU 1721 |  | assumed measured | corrected HF = significant manual examination from previous author, we assume this includes TC
d51f419c-f287-32b0-9f56-5a687937f906 | ID-00701 | 42.8431 | -116.238 | GRANDVIEW | 844-14 | 7S/2E-5D |  | ID | WESTERN SNAKE RIVER PLAINS |  |  | 1977-01-21 | 68 | GRAVELY SANDY SILT | REF (AMAX GRANDVIEW MAP) | a | 18 | 68 | 1.632 | [5 empty] | G |  | AMAX Grandview 1977-78 | AMAX, 1978, Grandview Idaho temperature data from A00042 (now related information for each site in SMU NDGS node). | SMU 100570 |  | Data release - assumed measured
ac744c11-61ba-3c69-be84-262774940991 | NV-06514 | 39.0127 | -119.3374 |  | 84-84 | 12N/23E-28 |  | NV | Basin and Range | Location based on Northing and Easting in 15 minute quad | 1984-01-21 |  | 35 | QAL | 25F | a | 5 | 35 | [6 empty] | X |  | AMAX-84-A00037 | AMAX Inc., 1998 Data release of California Nevada Oregon Temperature-depth data TEC-22. | SMU 100579 |  |  | "x" quality wells, should re-examine at later date, should not be used for INGENIOUS thermal calculations
91f3a45b-98fd-3deb-a175-5f7e91d87188 | ID-00891 | 42.7499 | -111.5958 | DRIGGS AMS / BLACKFOOT | SEI-14 | 8S/42E-8 |  | ID | BASIN AND RANGE |  | 1977-01-01 |  |  |  | REF FILES FROM HARRY OLSON | a |  |  | 2.143 | [5 empty] | C |  | AMAX Blackfoot | AMAX, 1983 Blackfoot River Idaho: Gradient and heat flow and map for 8 wells. | SMU 1721 |  | assumed measured | corrected HF = significant manual examination from previous author, we assume this includes TC
c007c12f-cb87-31b8-bc22-6065f87ad6a4 | ID-00725 | 42.7432 | -115.9009 | GRANDVIEW | 844-38 | 8S/5E-7A |  | ID | WESTERN SNAKE RIVER PLAINS |  |  | 1977-01-05 | 68 | LACUSTRINE SEDS & BASALT | REF (AMAX GRANDVIEW MAP) GRADIENT VARIABLE | a | 15 | 68 | 1.841 | [5 empty] | G |  | AMAX Grandview 1977-78 | AMAX, 1978, Grandview Idaho temperature data from A00042 (now related information for each site in SMU NDGS node). | SMU 100570 |  | Data release - assumed measured
dc0c651c-d5a4-3b36-a202-231737552ad7 | ID-00755 | 42.7464 | -115.7639 | GRANDVIEW | 844-80 | 8S/6E-9B |  | ID | WESTERN SNAKE RIVER PLAINS |  |  | 1978-01-07 | 67 | BASALT & CLAY CINDERS & BASALT | REF (AMAX GRANDVIEW MAP) GRADIENT VARIABLE | a | 10 | 67 | 1.883 | [5 empty] | G |  | AMAX Grandview 1977-78 | AMAX, 1978, Grandview Idaho temperature data from A00042 (now related information for each site in SMU NDGS node). | SMU 100570 |  | Data release - assumed measured
80d6d1e5-63a1-34c9-9d61-7bfc4ad583ae | UT-00435 | 39.4199 | -113.4058 | CONFUSION | 367/TV-14 | 16S/14W |  | UT | BASIN AND RANGE | [5 empty] | REF FILESFROMHARRYOLSON;DELTAAMS;O'BRIENLEASE | a |  |  | 2.161 | [5 empty] | C |  | AMAX Confusion | AMAX, 1998 release of Confusion Utah: Gradient, BHT, heat flow and map for 9 wells. | SMU 1645 |  | assumed measured | corrected HF = significant manual examination from previous author, we assume this includes TC
cf8d110b-3dd4-3556-8aa5-764e43b90e27 | ID-00708 | 42.7701 | -116.1489 | GRANDVIEW | 844-20 | 7S/3E-31C |  | ID | WESTERN SNAKE RIVER PLAINS |  |  | 1977-01-14 | 99 | GRAVEL & SAND & VITROPHYRE | REF (AMAX GRANDVIEW MAP) GRADIENT VARIABLE | a | 10 | 99 | 1.883 | [5 empty] | G |  | AMAX Grandview 1977-78 | AMAX, 1978, Grandview Idaho temperature data from A00042 (now related information for each site in SMU NDGS node). | SMU 100570 |  | Data release - assumed measured
6d8bdf3a-bcae-30fc-8418-a551ddfd7eb2 | ID-00713 | 42.7924 | -116.0349 | GRANDVIEW | 844-27 | 7S/3E-25A |  | ID | WESTERN SNAKE RIVER PLAINS |  |  | 1977-01-30 | 97 | LACUSTRINE SEDS & SANDY CLAY & VITROPHYRE | REF (AMAX GRANDVIEW MAP) | a | 13 | 97 | 1.883 | [5 empty] | G |  | AMAX Grandview 1977-78 | AMAX, 1978, Grandview Idaho temperature data from A00042 (now related information for each site in SMU NDGS node). | SMU 100570 |  | Data release - assumed measured
b093d492-dfa8-301d-b82d-34a79a3ac8ab | NV-06522 | 39.0393 | -118.229 |  | 84-92 | 13N/33E-19 |  | NV | Basin and Range | Location based on Northing and Easting in 7.5 minute quad | 1984-01-17 |  | 13.4 | QAL | 2 | a | 5 | 13.4 | [6 empty] | X |  | AMAX-84-A00037 | AMAX Inc., 1998 Data release of California Nevada Oregon Temperature-depth data TEC-22. | SMU 100579 |  |  | "x" quality wells, should re-examine at later date, should not be used for INGENIOUS thermal calculations
aee270d3-e12d-3c46-b3a6-a2c14384b152 | ID-00717 | 42.7668 | -115.9379 | GRANDVIEW | 844-30 | 7S/4E-35D |  | ID | WESTERN SNAKE RIVER PLAINS |  |  | 1977-01-02 | 138 | LACUSTRINE SEDS & BASALT | REF (AMAX GRANDVIEW MAP) | a | 15 | 50 | 1.883 | [5 empty] | G |  | AMAX Grandview 1977-78 | AMAX, 1978, Grandview Idaho temperature data from A00042 (now related information for each site in SMU NDGS node). | SMU 100570 |  | Data release - assumed measured
c766209c-d60c-3202-9b7d-b931068b5b18 | ID-00746 | 42.868 | -116.277 | GRANDVIEW | 844-57 | 6S/1E-25D |  | ID | WESTERN SNAKE RIVER PLAINS |  |  |  | 30 |  | REF (AMAX GRANDVIEW MAP) GRADIENT VARIABLE | a | 6 | 30 | 1.883 | [5 empty] | G |  | AMAX Grandview 1977-78 | AMAX, 1978, Grandview Idaho temperature data from A00042 (now related information for each site in SMU NDGS node). | SMU 100570 |  | Data release - assumed measured
63b882f8-fb43-367d-a9ef-96dd061f6c7e | ID-00712 | 42.763 | -116.0349 | GRANDVIEW | 844-26 | 8S/3E-1A |  | ID | WESTERN SNAKE RIVER PLAINS |  |  | 1977-01-15 | 99 | LACUSTRINE SEDS & VITROPHYRE | REF (AMAX GRANDVIEW MAP) | a | 60 | 99 | 1.9 | SMU-1 |  |  |  |  | G |  | AMAX Grandview 1977-78 | AMAX, 1978, Grandview Idaho temperature data from A00042 (now related information for each site in SMU NDGS node). | SMU 100570 |  | Data release - assumed measured
d78defe6-7871-334e-8e92-c3e9f9b1d5c1 | ID-00745 | 42.8083 | -115.9349 | GRANDVIEW | 844-56 | 7S/4E-13C |  | ID | WESTERN SNAKE RIVER PLAINS |  |  |  | 270 |  | REF (AMAX GRANDVIEW MAP) GRADIENT VARIABLE | a | 20 | 90 | 1.966 | [5 empty] | G |  | AMAX Grandview 1977-78 | AMAX, 1978, Grandview Idaho temperature data from A00042 (now related information for each site in SMU NDGS node). | SMU 100570 |  | Data release - assumed measured
1d697e15-79b3-354a-a87b-d20c82e35ba0 | ID-00703 | 42.7994 | -116.229 | GRANDVIEW | 844-16 | 7S/2E-21C |  | ID | WESTERN SNAKE RIVER PLAINS |  |  | 1977-01-08 | 67 | ALLUVIUM AND TUFF | REF (AMAX GRANDVIEW MAP) | a | 15 | 67 | 2.008 | [5 empty] | G |  | AMAX Grandview 1977-78 | AMAX, 1978, Grandview Idaho temperature data from A00042 (now related information for each site in SMU NDGS node). | SMU 100570 |  | Data release - assumed measured
44590194-ff22-32e2-990e-5d2889448aa3 | ID-00700 | 42.838 | -116.257 | GRANDVIEW | 844-13 | 7S/2E-6D |  | ID | WESTERN SNAKE RIVER PLAINS |  |  | 1977-01-20 | 99 | GRAVELY SILT & SAND | REF (AMAX GRANDVIEW MAP) | a | 17 | 99 | 2.05 | [5 empty] | G |  | AMAX Grandview 1977-78 | AMAX, 1978, Grandview Idaho temperature data from A00042 (now related information for each site in SMU NDGS node). | SMU 100570 |  | Data release - assumed measured
903c3c74-42c5-3a29-ada6-b00f91bf2931 | ID-00758 | 42.6175 | -115.7759 | GRANDVIEW | 844-83 | 8S/6E-32C |  | ID | WESTERN SNAKE RIVER PLAINS |  |  | 1977-01-18 | 67 | ALLUVIUM & BASALT & CLAY & SANDY GRAVEL | REF (AMAX GRANDVIEW MAP) | a | 12 | 67 | 2.092 | [5 empty] | G |  | AMAX Grandview 1977-78 | AMAX, 1978, Grandview Idaho temperature data from A00042 (now related information for each site in SMU NDGS node). | SMU 100570 |  | Data release - assumed measured
f2840885-7528-3d83-b221-f4c30958f41f | ID-00721 | 42.7201 | -115.8499 | GRANDVIEW | 844-34 | 8S/5E-22B |  | ID | WESTERN SNAKE RIVER PLAINS |  |  | 1977-01-10 | 59 | LACUSTRINE SEDS & BASALT | REF (AMAX GRANDVIEW MAP) GRADIENT VARIABLE | a | 12 | 59 | 2.092 | [5 empty] | G |  | AMAX Grandview 1977-78 | AMAX, 1978, Grandview Idaho temperature data from A00042 (now related information for each site in SMU NDGS node). | SMU 100570 |  | Data release - assumed measured
ff6800ac-70e8-3c95-86af-f7a46493752a | ID-00757 | 42.7033 | -115.7639 | GRANDVIEW | 844-82 | 8S/6E-28B |  | ID | WESTERN SNAKE RIVER PLAINS |  |  | 1977-01-20 | 95 | SAND & GRAVEL & BASALT & CINDER & SAND & BASALT | REF (AMAX GRANDVIEW MAP) GRADIENT VARIABLE | a | 18 | 95 | 2.092 | [5 empty] | G |  | AMAX Grandview 1977-78 | AMAX, 1978, Grandview Idaho temperature data from A00042 (now related information for each site in SMU NDGS node). | SMU 100570 |  | Data release - assumed measured
20e06161-d76b-35d9-bbde-9394506705c1 | ID-00739 | 42.8216 | -116.0289 | GRANDVIEW | 844-50 | 7S/4E-18B |  | ID | WESTERN SNAKE RIVER PLAINS |  |  |  | 90 |  | REF (AMAX GRANDVIEW MAP) GRADIENT VARIABLE | a | 14 | 90 | 2.092 | [5 empty] | G |  | AMAX Grandview 1977-78 | AMAX, 1978, Grandview Idaho temperature data from A00042 (now related information for each site in SMU NDGS node). | SMU 100570 |  | Data release - assumed measured
72d34741-e887-3349-abff-cc26757d9ea2 | CA-00478 | 37.6732 | -118.6676 | MARIPOSA AMS CALIFORNIA | WATT TRW | 3S/30E-21DAB |  | CA | BASIN AND RANGE |  |  |  | 113 | RHYOLITIC-TUFF | UND Data Record: US 297. LONG VALLEY THIS IS THE WATTERSON TROUGH WEST WELL | a | 50 | 113 | 1.13 | [5 empty] | A |  | Lachenbruch764b | Lachenbruch, A.H., J.H. Sass, R.J. Munroe, and T.H. Moses Jr., Geothermal setting and simple heat conduction models for the Long Valley Caldera, USGS Journal of Geophysical Research, 81, 769-784, 1976b. doi 10.1029/JB081i005p00769 | SMU 100667 | http://www.agu.org/pubs/crossref/1976/JB081i005p00769.shtml |  | "A" quality wells, assumed good value
5db52aab-9e05-39ff-9e38-f8d2d049be45 | UT-00710 | 38.9017 | -112.9173 | ROOSEVELT HOT SPRINGS UTAH | RHS-14 | 27S/9W-7CC |  | UT | BASIN AND RANGE |  |  |  | 195 |  | REF (M-48) | a | 120 | 195 | 1.4 | SMU-2 |  |  |  |  | A |  | Sill772 | Sill, W. R., and J. Bodell, Thermal gradients and heat flow at Roosevelt Hot Springs, Univ. Utah Tech. Rep.: Volume 77-3, 63 pp., 1977. | SMU 1671 | http://www.osti.gov/scitech/biblio/5696712 |  | "A" quality wells, assumed good value
60d16a97-1308-3749-bc2a-df4d8d384bdb | ID-00730 | 42.9579 | -116.358 | GRANDVIEW | 844-42 | 5S/1E-29D |  | ID | WESTERN SNAKE RIVER PLAINS |  |  |  | 58 |  | REF (AMAX GRANDVIEW MAP) | a | 20 | 38 | 2.092 | [5 empty] | G |  | AMAX Grandview 1977-78 | AMAX, 1978, Grandview Idaho temperature data from A00042 (now related information for each site in SMU NDGS node). | SMU 100570 |  | Data release - assumed measured
dc1484e8-79ab-328e-a6b4-74049291985d | ID-00697 | 42.9375 | -116.351 | GRANDVIEW | 844-1 | 6S/1E-4B |  | ID | WESTERN SNAKE RIVER PLAINS |  |  | 1977-01-03 | 52 | SAND & LATITE & BASALT | REF (AMAX GRANDVIEW MAP) | a | 16 | 50 | 2.092 | [5 empty] | G |  | AMAX Grandview 1977-78 | AMAX, 1978, Grandview Idaho temperature data from A00042 (now related information for each site in SMU NDGS node). | SMU 100570 |  | Data release - assumed measured
6095f7ad-96aa-3be2-ae5d-1401246d3cd5 | ID-00740 | 42.8051 | -116.229 | GRANDVIEW | 844-51 | 7S/2E-21B |  | ID | WESTERN SNAKE RIVER PLAINS |  |  |  | 150 |  | REF (AMAX GRANDVIEW MAP) | a | 45 | 150 | 2.259 | [5 empty] | G |  | AMAX Grandview 1977-78 | AMAX, 1978, Grandview Idaho temperature data from A00042 (now related information for each site in SMU NDGS node). | SMU 100570 |  | Data release - assumed measured
308158dd-3270-3885-8128-154839bfcae8 | ID-00707 | 42.93 | -116.351 | GRANDVIEW | 844-2 | 6S/1E-4C |  | ID | WESTERN SNAKE RIVER PLAINS |  |  | 1977-01-27 | 67 | TUFFACEOUS SILTSTONE & LATITE | REF (AMAX GRANDVIEW MAP) GRADIENT VARIABLE | a | 15 | 67 | 2.259 | [5 empty] | G |  | AMAX Grandview 1977-78 | AMAX, 1978, Grandview Idaho temperature data from A00042 (now related information for each site in SMU NDGS node). | SMU 100570 |  | Data release - assumed measured
30fc8eb6-8050-35c0-b6b5-d93ee8621a59 | ID-00718 | 42.6969 | -115.9799 | GRANDVIEW | 844-31 | 8S/4E-28A |  | ID | WESTERN SNAKE RIVER PLAINS |  |  | 1977-01-15 | 73 | SILTY SAND & LATITE | REF (AMAX GRANDVIEW MAP) | a | 32 | 73 | 2.301 | [5 empty] | G |  | AMAX Grandview 1977-78 | AMAX, 1978, Grandview Idaho temperature data from A00042 (now related information for each site in SMU NDGS node). | SMU 100570 |  | Data release - assumed measured
a93e061c-6e79-3744-94fe-5a3e076987b8 | ID-00719 | 42.6479 | -115.9009 | GRANDVIEW | 844-32 | 9S/5E-17B |  | ID | WESTERN SNAKE RIVER PLAINS |  |  | 1977-01-11 | 28 | LATITE | REF (AMAX GRANDVIEW MAP) GRADIENT VARIABLE | a | 8 | 28 | 2.301 | [5 empty] | G |  | AMAX Grandview 1977-78 | AMAX, 1978, Grandview Idaho temperature data from A00042 (now related information for each site in SMU NDGS node). | SMU 100570 |  | Data release - assumed measured
787a17b6-6309-3bae-8912-8b932e3bf0bd | ID-00752 | 42.6173 | -115.7759 | GRANDVIEW | 844-64 | 9S/6E-20D |  | ID | WESTERN SNAKE RIVER PLAINS |  |  |  | 40 |  | REF (AMAX GRANDVIEW MAP) | a | 8 | 40 | 2.301 | [5 empty] | G |  | AMAX Grandview 1977-78 | AMAX, 1978, Grandview Idaho temperature data from A00042 (now related information for each site in SMU NDGS node). | SMU 100570 |  | Data release - assumed measured
4e021a9c-5810-3bdf-ae70-839681c48437 | ID-00756 | 42.7216 | -115.7629 | GRANDVIEW | 844-81 | 8S/6E-21B |  | ID | WESTERN SNAKE RIVER PLAINS |  |  | 1978-01-05 | 67 | LACUSTRINE SEDS & BASALT & SANDSTONE | REF (AMAX GRANDVIEW MAP) | a | 14 | 67 | 2.301 | [5 empty] | G |  | AMAX Grandview 1977-78 | AMAX, 1978, Grandview Idaho temperature data from A00042 (now related information for each site in SMU NDGS node). | SMU 100570 |  | Data release - assumed measured
4a8febbf-ff3f-3c5c-9573-ca63f426aa82 | ID-00711 | 42.7388 | -116.1199 | GRANDVIEW | 844-23 | 8S/3E-8D |  | ID | WESTERN SNAKE RIVER PLAINS |  |  | 1977-01-12 | 99 | TALUS & LATITE | REF (AMAX GRANDVIEW MAP) | a | 18 | 99 | 2.51 | [5 empty] | G |  | AMAX Grandview 1977-78 | AMAX, 1978, Grandview Idaho temperature data from A00042 (now related information for each site in SMU NDGS node). | SMU 100570 |  | Data release - assumed measured
da6a4096-c87e-388c-8454-413db93c28b0 | ID-00720 | 42.6637 | -115.8799 | GRANDVIEW | 844-33 | 9S/5E4C |  | ID | WESTERN SNAKE RIVER PLAINS |  |  | 1977-01-11 | 68 | ALLUVIUM & LATITE | REF (AMAX GRANDVIEW MAP) | a | 42 | 68 | 2.51 | [5 empty] | G |  | AMAX Grandview 1977-78 | AMAX, 1978, Grandview Idaho temperature data from A00042 (now related information for each site in SMU NDGS node). | SMU 100570 |  | Data release - assumed measured
6739a61e-87d3-319d-9d56-4a2b6f45f6ec | ID-00715 | 42.7358 | -115.9529 | GRANDVIEW | 844-29 | 8S/4E-11C |  | ID | WESTERN SNAKE RIVER PLAINS |  |  |  | 92 | SILTSTONE & LATITE VITROPHYRE | REF (AMAX GRANDVIEW MAP) GRADIENT VARIABLE | a | 18 | 92 | 2.51 | [5 empty] | G |  | AMAX Grandview 1977-78 | AMAX, 1978, Grandview Idaho temperature data from A00042 (now related information for each site in SMU NDGS node). | SMU 100570 |  | Data release - assumed measured
3246b078-5bc3-3ef7-b985-c5f4729096b5 | ID-00714 | 42.7533 | -115.9349 | GRANDVIEW | 844-28 | 8S/4E-1C |  | ID | WESTERN SNAKE RIVER PLAINS |  |  | 1977-01-29 | 68 | ALLUVIUM & VITROPHYRE & LATITE | REF (AMAX GRANDVIEW MAP) GRADIENT VARIABLE | a | 15 | 68 | 2.51 | [5 empty] | G |  | AMAX Grandview 1977-78 | AMAX, 1978, Grandview Idaho temperature data from A00042 (now related information for each site in SMU NDGS node). | SMU 100570 |  | Data release - assumed measured
06ff2a6e-b6bb-3e1f-a7e4-a76e0e1b8568 | NV-06580 | 41.1929 | -115.3549 | DEETH | 101 | 38N/59E-7DB |  | NV | BASIN AND RANGE |  | 1983-01-15 |  | 40 |  | REF FILESFROMHARRYOLSON;BHTISEXTRAPOLATEDFROMGRADIENTTO100MWELLS | a | 15 | 35 | 2.2 | [5 empty] | C |  | AMAX MAP05 | AMAX Inc., 2005 Data release by Harry Olson including maps of areas | SMU 100575 |  | assumed measured | corrected HF = significant manual examination from previous author, we assume this includes TC
196b8f2f-fe33-31c5-837b-f708949a1cd8 | NV-03053 | 40.0574 | -117.9027 | NEW YORK CANYON | NY 29 | 26N/36E-23C |  | NV | BASIN AND RANGE |  |  |  | 49 |  | REF FILESFROMHARRYOLSON;WINNEMUCCAAMS | a | 0 | 49 | 1.5 | [5 empty] | C |  | AMAX New York Canyon | AMAX, 1998 release of New York Canyon Nevada: Summary map of Temperature-depth, gradient, thermal conductivity and heat flow for 7 wells. | SMU 1549 |  | assumed measured | corrected HF = significant manual examination from previous author, we assume this includes TC
2b3d39e5-06d4-34ed-8366-9b7c872ab34d | NV-02480 | 40.5781 | -117.5102 | Panther Canyon | SGV8183 | 31N/40E-7AD |  | NV | BASIN AND RANGE |  | 1981-01-31 | 1981-01-19 | 110 | Gravel/Sand/Clay | UND Data Record: US1665. REF (S-17);DatafromGeothermex;DigitizedOFR81-915plate1 | a | 61 | 110 | 1.13 | [5 empty] | A |  | Fisher812 | Fisher, Marci A. and Murray C. Gardner of GeothermEx, Inc., Temperature-gradient and heat flow data, Panther Canyon, Nevada, for Sunoco Energy Development Co., pp. 10, NV/LCH/AMN-9, Jul. 1981. | SMU 1550 | http://www.osti.gov/scitech/biblio/894299 |  | "A" quality wells, assumed good value
d4219722-32b7-36a0-8d19-68595d3e91d8 | OR-00465 | 43.2759 | -117.0983 | BOISE AMS | RDH-RKVL | 26S/46E-28AB |  | OR | WESTERN SNAKE RIVER PLAINS |  | 1976-01-08 | 1976-01-07 | 125 | TUFFACEOUSS-ANDSTONE15- | UND Data Record: US2376. | a | 15 | 125 | 1.13 |  |  |  | 10 |  | A | Hull774 | Hull774 | Hull, D. A., D. D. Blackwell, R. G. Bowen, and N. V. Peterson, Heat flow study of the Brothers Fault Zone, Oregon, Oregon Dept. Geol. Min. Indus. Open-File Rep., O-77-3, 43 pp., 1977. | SMU 0689 | https://www.oregongeology.org/pubs/ofr/O-77-03.pdf |  | "A" quality wells, assumed good value
52d9702c-2bb6-33a1-b577-d798a1be5da5 | OR-00999 | 43.1019 | -119.7308 | Wagontire | NONE-6 | 28S/25E-35B |  | OR | COLUMBIAN PLATEAU | [5 empty] | ¦¦ 2015 NREL Cascades HF used 46 | a |  |  | 1.438 | [5 empty] | C |  | AMAX Wagontire | AMAX, 1998 release of Wagontire Oregon: Summary map of Temperature-depth, gradient, thermal conductivity and heat flow for 11 wells. | SMU 1634 |  | assumed measured | corrected HF = significant manual examination from previous author, we assume this includes TC
066c66cb-55fa-338e-b962-8c354836ba32 | UT-00849 | 38.708 | -112.7705 | TWIN PEAKS UTAH | TP8 | 24S/8W |  | UT | BASIN AND RANGE |  |  |  | 130 | ALLUVIUM&RHYOLITE | UND Data Record: US2743. REF (M82)RICHFIELDAMS | a | 27 | 130 | 1.17 |  | 0.07 |  |  |  | A |  | Carrier812 | Carrier, D. L., and D. S. Chapman, Gravity and thermal models for the Twin Peaks silicic volcanic center, southwestern Utah, J. Geophys. Res., 86, 10287-10302, 1981. doi 10.1029/JB086iB11p10287 | SMU 100609 | http://www.agu.org/pubs/crossref/1981/JB086iB11p10287.shtml |  | "A" quality wells, assumed good value
80bf33b4-9424-3388-b0f6-870e4c373979 | OR-00362 | 43.3093 | -119.7704 | Wagontire | NONE-2 | 26S/25E-18C |  | OR | COLUMBIAN PLATEAU | [5 empty] | ¦¦ 2015 NREL Cascades HF used 84 | a |  |  | 2.092 | [5 empty] | C |  | AMAX Wagontire | AMAX, 1998 release of Wagontire Oregon: Summary map of Temperature-depth, gradient, thermal conductivity and heat flow for 11 wells. | SMU 1634 |  | assumed measured | corrected HF = significant manual examination from previous author, we assume this includes TC
a3b56dae-332b-36bb-967e-e45352adb282 | ID-00727 | 42.912 | -116.356 | GRANDVIEW | 844-4 | 6S/1E-8D |  | ID | WESTERN SNAKE RIVER PLAINS |  |  | 1977-01-25 | 67 | ALLUVIUM & LATITE | REF (AMAX GRANDVIEW MAP) | a | 16 | 67 | 2.51 | [5 empty] | G |  | AMAX Grandview 1977-78 | AMAX, 1978, Grandview Idaho temperature data from A00042 (now related information for each site in SMU NDGS node). | SMU 100570 |  | Data release - assumed measured
e828c08a-afc3-36f2-897e-71c4566ef06f | OR-00726 | 43.1441 | -119.7183 | Wagontire | 533 | 28S/25E-14A |  | OR | COLUMBIAN PLATEAU |  |  |  | 38 |  | ¦¦ 2015 NREL Cascades HF used 92 | a |  |  | 2.141 | [5 empty] | C |  | AMAX Wagontire | AMAX, 1998 release of Wagontire Oregon: Summary map of Temperature-depth, gradient, thermal conductivity and heat flow for 11 wells. | SMU 1634 |  | assumed measured | corrected HF = significant manual examination from previous author, we assume this includes TC
c81c7367-7ee6-3387-ae14-986ed3475c09 | ID-00702 | 42.8214 | -116.249 | GRANDVIEW | 844-15 | 7S/2E-17B |  | ID | WESTERN SNAKE RIVER PLAINS |  |  | 1977-01-21 | 68 | GRAVELY SANDY SILT & TUFF | REF (AMAX GRANDVIEW MAP) GRADIENT VARIABLE | a | 15 | 67 | 2.552 | [5 empty] | G |  | AMAX Grandview 1977-78 | AMAX, 1978, Grandview Idaho temperature data from A00042 (now related information for each site in SMU NDGS node). | SMU 100570 |  | Data release - assumed measured
500322ea-9bdc-3a4e-8fc4-32fb96c60652 | NV-06316 | 39.108 | -119.1061 |  | 456 | 14N/23E-1 |  | NV | Basin and Range | Location based on Northing and Easting in 15 minute quad | 1978-01-24 |  |  | Rhyolites | Junction | a | 18 | 33 | 1.5 |  | 0.209 |  |  |  | X |  | AMAX-78-TEC23 | AMAX Inc., 1998 Data release of Nevada Temperature-depth data for 1978 wells. Note data now part of SMU NGDS site field notes. | SMU 100578 |  |  | "x" quality wells, should re-examine at later date, should not be used for INGENIOUS thermal calculations
54a5d1a6-592f-3d1a-af3a-6d3bdb8e346e | ID-00747 | 42.969 | -116.483 | GRANDVIEW | 844-58 | 5S/1W-20D |  | ID | WESTERN SNAKE RIVER PLAINS |  |  |  | 150 |  | REF (AMAX GRANDVIEW MAP) | a | 32 | 150 | 2.72 | [5 empty] | G |  | AMAX Grandview 1977-78 | AMAX, 1978, Grandview Idaho temperature data from A00042 (now related information for each site in SMU NDGS node). | SMU 100570 |  | Data release - assumed measured
37464088-15ea-3bea-b23a-995559b188c7 | ID-00759 | 42.6532 | -115.8316 | GRANDVIEW | 844-84 | 9S/6E-7D |  | ID | WESTERN SNAKE RIVER PLAINS |  |  | 1977-01-15 | 67 | SAND & SILT & LATITE | REF (AMAX GRANDVIEW MAP) GRADIENT VARIABLE | a | 10 | 67 | 2.72 | [5 empty] | G |  | AMAX Grandview 1977-78 | AMAX, 1978, Grandview Idaho temperature data from A00042 (now related information for each site in SMU NDGS node). | SMU 100570 |  | Data release - assumed measured
b59c4719-fc9b-3aeb-a659-33c11ef952e6 | ID-00728 | 42.9422 | -116.346 | GRANDVIEW | 844-40 | 5S/1E-33C |  | ID | WESTERN SNAKE RIVER PLAINS |  |  | 1977-01-24 | 93 | LACUSTRINE SEDS & SANDY CLAY & LATITE | REF (AMAX GRANDVIEW MAP) GRADIENT VARIABLE | a | 15 | 50 | 2.72 | [5 empty] | G |  | AMAX Grandview 1977-78 | AMAX, 1978, Grandview Idaho temperature data from A00042 (now related information for each site in SMU NDGS node). | SMU 100570 |  | Data release - assumed measured
d6767c2d-b9c9-3b00-bfaa-0ba1be1e1a1b | ID-00748 | 42.9254 | -116.431 | GRANDVIEW | 844-59 | 6S/1W-2C |  | ID | WESTERN SNAKE RIVER PLAINS |  |  |  | 153 |  | REF (AMAX GRANDVIEW MAP) GRADIENT VARIABLE | a | 17 | 150 | 3.389 | [5 empty] | G |  | AMAX Grandview 1977-78 | AMAX, 1978, Grandview Idaho temperature data from A00042 (now related information for each site in SMU NDGS node). | SMU 100570 |  | Data release - assumed measured
668335d6-34de-35fb-bec8-d9d32cefc930 | ID-00888 | 42.9899 | -111.7308 | DRIGGS AMS / BLACKFOOT | SEI-10 | 5S/40E-14 |  | ID | BASIN AND RANGE |  | 1977-01-01 |  |  |  | REF FILES FROM HARRY OLSON | a |  |  | 1.912 | [5 empty] | C |  | AMAX Blackfoot | AMAX, 1983 Blackfoot River Idaho: Gradient and heat flow and map for 8 wells. | SMU 1721 |  | Data release - assumed measured
0c8e3503-f5ce-3c2a-8f33-38be6d8aec08 | ID-00890 | 42.8149 | -111.6008 | DRIGGS AMS / BLACKFOOT | SEI-13 | 7S/42E-18 |  | ID | BASIN AND RANGE |  | 1977-01-01 |  |  |  | REF FILES FROM HARRY OLSON | a |  |  | 2.172 | [5 empty] | C |  | AMAX Blackfoot | AMAX, 1983 Blackfoot River Idaho: Gradient and heat flow and map for 8 wells. | SMU 1721 |  | Data release - assumed measured
6d00891d-32dc-3663-be16-f93927eee7a9 | ID-00894 | 42.6782 | -111.5275 | DRIGGS AMS / BLACKFOOT | SEI-17 | 8S/42E-34 |  | ID | BASIN AND RANGE |  | 1977-01-01 |  |  |  | REF FILES FROM HARRY OLSON | a |  |  | 1.261 | [5 empty] | D |  | AMAX Blackfoot | AMAX, 1983 Blackfoot River Idaho: Gradient and heat flow and map for 8 wells. | SMU 1721 |  | Data release - assumed measured
e8fec743-d431-320c-8c0b-4bf0c881b955 | ID-00892 | 42.6666 | -111.6458 | DRIGGS AMS / BLACKFOOT | SEI-15 | 9S/41E-3 |  | ID | BASIN AND RANGE |  | 1977-01-01 |  |  |  | REF FILES FROM HARRY OLSON | a |  |  | 0.835 | [5 empty] | G |  | AMAX Blackfoot | AMAX, 1983 Blackfoot River Idaho: Gradient and heat flow and map for 8 wells. | SMU 1721 |  | Data release - assumed measured
d7ee1241-2397-350e-a648-1f36730eaee5 | ID-00889 | 42.9066 | -111.7108 | DRIGGS AMS / BLACKFOOT | SEI-12 | 6S/40E-12 |  | ID | BASIN AND RANGE |  | 1977-01-01 |  |  |  | REF FILES FROM HARRY OLSON JORDAN VALLEY(AMS) | a |  |  | 1.513 | [5 empty] | G |  | AMAX Blackfoot | AMAX, 1983 Blackfoot River Idaho: Gradient and heat flow and map for 8 wells. | SMU 1721 |  | Data release - assumed measured
19a0611f-dc04-3b97-936b-ae179c7258e0 | ID-00893 | 42.6299 | -111.6258 | DRIGGS AMS / BLACKFOOT | SEI-16 | 9S/41E-23 |  | ID | BASIN AND RANGE |  | 1977-01-01 |  |  |  | REF FILES FROM HARRY OLSON | a |  |  | 2.091 | [5 empty] | G |  | AMAX Blackfoot | AMAX, 1983 Blackfoot River Idaho: Gradient and heat flow and map for 8 wells. | SMU 1721 |  | Data release - assumed measured
aa94eb4e-336c-3222-8bc9-3e8a53320628 | NV-02455 | 39.0583 | -117.7443 | Ione Valley | NY-9 |  |  | NV | BASIN AND RANGE |  |  |  | 152.44 |  | REF (MILLET MAP)(USGS-SASS99) | a |  | 152.44 | 1.9 | SMU-1 |  |  |  |  | A |  | Phillips98M | Phillips Petroleum Company, 1998 data release of: Temperature-gradient drill holes, Millet AMS Sheet, 1977. | SMU 100695 |  |  | "A" quality wells, assumed good value
b632967d-1307-3a54-a3db-f05f668b4e46 | UT-00306 | 37.85 | -113.7876 | BERYL UTAH | 334 | 34S/17W-7 |  | UT | BASIN AND RANGE |  |  |  | 65 |  | REF FILESFROMHARRYOLSON;CEDARCITYAMS;O'BRIENLEASE | a | 0 | 65 | [6 empty] | G |  | AMAX Beryl | AMAX, 1998 release for Beryl Utah and link for related conference paper. | SMU 100564 | https://www.osti.gov/servlets/purl/5628067#page=139 | unmeasured | No TC in SMU database
f400c2f8-6975-35e5-9591-844e8d89f512 | NV-02457 | 39.0533 | -115.8826 | Pancake Range | PR-01 |  |  | NV | BASIN AND RANGE |  |  |  | 152.44 |  | Nye County http://pubs.usgs.gov/of/1999/of99-425/webmaps/home.html | a |  | 152.44 | 1.4 | SMU-2 |  |  |  |  | A | USGS-Sass99 | USGS-Sass99 | USGS-SASS99, USGS Open-file Report 99-425 online version 1.0, Geothermal Industry Temperature Profiles from the Great Basin, by John H. Sass, Susan S. Priest, Arnold J. Blanton, Penelope C. Sackett, Stephanie L. Welch and Mark A. Walters. | SMU 100763 | http://pubs.usgs.gov/of/1999/of99-425/webmaps/home.html |  | "A" quality wells, assumed good value
c83301be-e4ce-3c4b-a417-d2798ec0e5f5 | CA-00672 | 41.1866 | -120.9536 | ALTURAS AMS | BR-1 | 39N/9E-29DA |  | CA | BASIN AND RANGE |  | 1975-01-19 |  | 48 | SandyGravel | BeiberCA(AMAX-3);Datatakenfromloosesheetsinfolder ¦¦ 2015 NREL Cascades HF used 96 ¦¦ 2020 updated drill depth | a | 26 | 48 | 1 | [5 empty] | C |  | AMAX75Bieber | AMAX Inc., 1998 data release, Bieber, California, Temperature-depth, gradient, thermal conductivity, heat flow, map and lithology data, Holes BR 1-8, 1975. (AMAX-3) | SMU 1692 |  | assumed measured | corrected HF = significant manual examination from previous author, we assume this includes TC
364e4fd3-ac31-301c-886b-0231b8e84592 | OR-06046 | 43.2111 | -118.5034 |  | 539 | 27S/27E-20 |  | OR | Columbia Plateau | Location based on Northing and Easting in 60 minute quad | 1978-01-25 |  | 60 | QAL/surface, rhyolite/depth | Harvey County | a | 20 | 60 | 1.7 |  | 0.21 |  |  |  | C |  | AMAX-78-A00084 | AMAX Inc., 1998 Data release of Oregon Temperature-depth data for 1978 wells. Note data now part of SMU NGDS site field notes. | SMU 100577 |  | assumed measured | corrected HF = significant manual examination from previous author, we assume this includes TC
b1c55162-532c-3657-bced-65026e69c60c | UT-00381 | 37.9333 | -113.5991 | BERYL UTAH | 417 | 33S/16W-13 |  | UT | BASIN AND RANGE |  |  |  | 45 |  | REF FILESFROMHARRYOLSON;CEDARCITYAMS;O'BRIENLEASE | a | 0 | 45 | 1.04 | [5 empty] | C |  | AMAX Beryl | AMAX, 1998 release for Beryl Utah and link for related conference paper. | SMU 100564 | https://www.osti.gov/servlets/purl/5628067#page=139 | Data release - assumed measured
8e803521-ad6c-3519-834a-df6ddd848fff | UT-00353 | 37.8917 | -113.7041 | BERYL UTAH | 379 | 33S/17W-25 |  | UT | BASIN AND RANGE |  |  |  | 32 |  | REF FILESFROMHARRYOLSON;CEDARCITYAMS;O'BRIENLEASE | a | 0 | 32 | 1.189 | [5 empty] | C |  | AMAX Beryl | AMAX, 1998 release for Beryl Utah and link for related conference paper. | SMU 100564 | https://www.osti.gov/servlets/purl/5628067#page=139 | Data release - assumed measured
969a1dec-064e-3875-9135-cacbf0e6037b | UT-00379 | 37.9333 | -113.6325 | BERYL UTAH | 416 | 33S/16W-14 |  | UT | BASIN AND RANGE |  |  |  | 28 |  | REF FILESFROMHARRYOLSON;CEDARCITYAMS;O'BRIENLEASE | a | 0 | 28 | 0.868 | [5 empty] | D |  | AMAX Beryl | AMAX, 1998 release for Beryl Utah and link for related conference paper. | SMU 100564 | https://www.osti.gov/servlets/purl/5628067#page=139 | Data release - assumed measured
b4c77069-38ef-33f7-a15a-56db201536a2 | UT-00355 | 37.8833 | -113.7191 | BERYL UTAH | 380 | 33S/17W-26DDD |  | UT | BASIN AND RANGE |  |  |  | 24 |  | REF FILESFROMHARRYOLSON;CEDARCITYAMS;O'BRIENLEASE | a | 0 | 24 | 1.06 | [5 empty] | G |  | AMAX Beryl | AMAX, 1998 release for Beryl Utah and link for related conference paper. | SMU 100564 | https://www.osti.gov/servlets/purl/5628067#page=139 | Data release - assumed measured
d46c7946-63d3-360d-8ba4-ccb800b88488 | UT-00693 | 41.6194 | -112.2431 | Little Mountain | RDH-18 | 10N/4W-12ABD |  | UT | BASIN AND RANGE |  |  |  | 17 | SEDIMENTARY | Digitized AMAX map; Brigham City (AMS) | a | 15 | 17 | 2.1 | SMU-1 |  |  |  |  | C |  | AMAX78LittleMountain | AMAX Inc., 1978, Little Mountain, Utah, Temperature-depth, gradient, thermal conductivity, heat flow, map and lithology data, Holes RDH 1-27. (AMAX-4) | SMU 1661 |  | assumed measured | corrected HF = significant manual examination from previous author, we assume this includes TC
e9dbc065-e329-3a0b-9c19-c2ffe05f1b9b | NV-06057 | 39.5336 | -117.6805 |  | 81 | 19N/38E-11 |  | NV | Basin and Range | Location based on Northing and Easting in 15 minute quad | 1977-01-21 |  |  |  | Edwards Creek Well #3 | a | 20 | 60 | 0.4 |  | 0.105 |  |  |  | C |  | AMAX-78-TEC23 | AMAX Inc., 1998 Data release of Nevada Temperature-depth data for 1978 wells. Note data now part of SMU NGDS site field notes. | SMU 100578 |  | assumed measured | corrected HF = significant manual examination from previous author, we assume this includes TC
cc397eb6-f157-35f3-b306-dc4c472358cf | NV-02481 | 40.5276 | -117.5622 | Panther Canyon | SGV8188 | 31N/39E-26CC |  | NV | BASIN AND RANGE |  | 1981-01-03 | 1981-01-01 | 152 | GravelSand/ClaySilt | UND Data Record: US1673. REF (S-17);DatafromGeothermex;DigitizedOFR81-915plate1 | a | 100 | 152 | 1.21 | [5 empty] | A |  | Fisher812 | Fisher, Marci A. and Murray C. Gardner of GeothermEx, Inc., Temperature-gradient and heat flow data, Panther Canyon, Nevada, for Sunoco Energy Development Co., pp. 10, NV/LCH/AMN-9, Jul. 1981. | SMU 1550 | http://www.osti.gov/scitech/biblio/894299 |  | "A" quality wells, assumed good value
3a534d1d-7491-3a0e-9fa6-c7ea7eb24439 | NV-08001 | 39.1042 | -119.962 |  | N-1 |  |  | NV |  | Located with Google Earth from description: Lake Tahoe. |  |  | 321.9 |  | High-quality equilibrium temp data; Gradients calculated from surface to bottom-hole; detailed temps:NV-08001_N-1.TD.csv | a | 0 | 321.9 | [6 empty] | A |  | Spicer641a | Spicer, H. C., Geothermal gradients and heat flow in the Salt Valley anticline, Utah, Boll. Geofis. Appl., 6, 263-282, 1964a. | SMU 100746 | http://download.egi.utah.edu/geothermal/GL01527/GL01527_1.pdf |  | "A" quality wells, assumed good value
ad97fc5e-3ea7-39f0-b54e-41d0d11289ad | NV-02382 | 39.1599 | -119.7677 | CARSON-EAGLE NEVADA | CC-1 | 15N/20E |  | NV | BASIN AND RANGE |  | 1981-01-20 | 1980-01-13 | 153.9 | 6-154m FRACT.GREEN SCHIST FACIES & ESITIC MUDFLOWS&BRECCIA(JURRASICANDTRIASSIC) | REF (DR-14)TEMPERATURELOGGEDISNEARLYISOTHERMAL ¦¦ 2015 NREL Cascades HF used 100 | a | 80 | 153.9 | 2.5 | SMU-1 |  |  |  |  | A |  | Trexler804 | Trexler, D. T., B. A. Koenig, J. Flynn, and J. L. Bruce, Assessment of geothermal resources of Carson-Eagle Valleys and Big Smoke Valley, Nevada, Nev. Bur. Mines Geol. Open File Rep. DOE/NV/10039-2, 251 pp., 1980. | SMU 1473 |  |  | "A" quality wells, assumed good value
8f7bb304-25fb-3585-a67f-24b73e62cd70 | NV-03535 | 37.9116 | -117.6676 | FISH LAKE / ALUM | 24-33 | 1N/38.5E-33BA |  | NV | BASIN AND RANGE |  | 1982-01-20 | 1982-01-25 | 412.5 |  | REF FILES FROM HARRY OLSON GOLD FIELD AMS | a | 340 | 396 | 1.46 | [5 empty] | G |  | AMAX Alum-Fish Lake | AMAX, 1998 release of Alum and Fish Lake Nevada: Gradient, BHT, heat flow and map. | SMU 1521 |  | Data release - assumed measured
cf9f839e-e31a-349d-a7b1-5f4a148441ce | NV-03546 | 37.9116 | -117.6759 | FISH LAKE / ALUM | 32-32 / 31-32 | 1N/38.5E-32AB |  | NV | BASIN AND RANGE |  | 1983-01-13 | 1983-01-27 | 605 | VOLCANICGRAVELS&SILTSTONE&CLAY&CONGLOMERATE&ARGILLITE&D0LOMITE&GRANITEDETAILEDWELLLOGAVAILABLE | REF FILES FROM HARRY OLSON GOLD FIELD AMS | a | 440 | 605 | 2 | SMU-1 |  |  |  |  | G |  | AMAX Alum-Fish Lake | AMAX, 1998 release of Alum and Fish Lake Nevada: Gradient, BHT, heat flow and map. | SMU 1521 |  | Data release - assumed measured
1a067d9b-b475-3af1-8600-620664349d66 | NV-02502 | 39.1482 | -118.736 | FALLON - SALT WELLS | TG-39 | 15N/29E-22CB |  | NV | BASIN AND RANGE |  | 1976-01-28 |  | 169.21 |  | REF (M-53 & PHIL98 RENO MAP)(USGS-SASS99) | a |  | 169.21 | 1.4 | SMU-2 |  |  |  |  | A |  | Katzenstein872 | Katzenstein, Allan and S.C. Bjornstad, Geothermal resource evaluation at Naval Air Station Fallon, Nevada, 3rd technical report, Office code, NWC Code 2661, pp. 53, NV/SE/CRC-8b, August 1987. (M53 | SMU 1513 | http://download.egi.utah.edu/geothermal/GL02867/GL02867-5.pdf |  | "A" quality wells, assumed good value
cd8ece54-0ff1-321c-803e-34c3e058f38b | NV-03670 | 37.9082 | -117.6587 | FISH LAKE / ALUM | 87-29 | 1N/38.5E-29DD |  | NV | BASIN AND RANGE |  | 1983-01-07 | 1983-01-28 | 307.3 | SILTSTONEANDSANDSTONEANDCONGLOMERATE | REF FILES FROM HARRY OLSON GOLD FIELD AMS | a | 70 | 307 | 2.01 | [5 empty] | G |  | AMAX Alum-Fish Lake | AMAX, 1998 release of Alum and Fish Lake Nevada: Gradient, BHT, heat flow and map. | SMU 1521 |  | Data release - assumed measured
89ad6daa-ef72-3f15-8c1c-6b463fa5109c | NV-03572 | 37.8774 | -117.6584 | FISH LAKE / ALUM | 45-4 | 1S/39E-4CD |  | NV | BASIN AND RANGE |  | 1984-01-10 | 1983-01-13 | 307.9 | SILTSTONESANDSANDSTONEANDCLAYSTONE | REF FILESFROMHARRYOLSONGOLDFIELDNVAMS | a | 85 | 308 | 2.09 | [5 empty] | G |  | AMAX Alum-Fish Lake | AMAX, 1998 release of Alum and Fish Lake Nevada: Gradient, BHT, heat flow and map. | SMU 1521 |  | Data release - assumed measured
64c694fa-3fb6-3f7f-80b0-e629cd2fbfbf | NV-03544 | 37.8899 | -117.6417 | FISH LAKE / ALUM | 29-31 | 1N/38.5E-31CC |  | NV | BASIN AND RANGE |  | 1983-01-07 | 1983-01-08 | 306 | SILTSTONESANDSANDSTONEANDCONGLOMERATEANDLIMESTONEANDPHYLLITE | REF FILES FROM HARRY OLSON GOLD FIELD AMS | a | 115 | 217 | 2.09 |  | 0.21 |  |  |  | G |  | AMAX Alum-Fish Lake | AMAX, 1998 release of Alum and Fish Lake Nevada: Gradient, BHT, heat flow and map. | SMU 1521 |  | Data release - assumed measured
86b5858f-2f22-375b-ba28-b24504d2831d | NV-02503 | 39.1432 | -118.716 | FALLON - SALT WELLS | TG-40 | 15N/29E-23CC |  | NV | BASIN AND RANGE |  | 1976-01-13 |  | 169.21 |  | REF (M-53 & PHIL98 RENO MAP)(USGS-SASS99) | a |  | 169.21 | 1.4 | SMU-2 |  |  |  |  | A |  | Katzenstein872 | Katzenstein, Allan and S.C. Bjornstad, Geothermal resource evaluation at Naval Air Station Fallon, Nevada, 3rd technical report, Office code, NWC Code 2661, pp. 53, NV/SE/CRC-8b, August 1987. (M53 | SMU 1513 | http://download.egi.utah.edu/geothermal/GL02867/GL02867-5.pdf |  | "A" quality wells, assumed good value
f0241819-aabe-39a2-8aee-aee2d4655319 | NV-06104 | 41.5434 | -116.6345 |  | 209 | 42N/48E-18 |  | NV | Basin and Range | Location based on Northing and Easting in 7.5 minute quad | 1978-01-06 |  |  | Valley Fill | RIF10MJ/R3.5Q2.6 | a | 20 | 100 | 1.3 |  | 0.209 |  |  |  | C |  | AMAX-78-TEC23 | AMAX Inc., 1998 Data release of Nevada Temperature-depth data for 1978 wells. Note data now part of SMU NGDS site field notes. | SMU 100578 |  | assumed measured | corrected HF = significant manual examination from previous author, we assume this includes TC
128006c7-708d-3875-b21f-c40f2630682e | NV-03594 | 37.9149 | -117.6759 | FISH LAKE / ALUM | 83-30 (1186-49) | 1N/38.5E-30AD |  | NV | BASIN AND RANGE |  | 1983-01-07 | 1983-01-30 | 312 | SILTSTONEANDSANDSTONEANDCLAYANDCONGLOMERATE | REF FILES FROM HARRY OLSON GOLD FIELD AMS | a | 25 | 294 | 2.09 |  | 0.21 |  |  |  | G |  | AMAX Alum-Fish Lake | AMAX, 1998 release of Alum and Fish Lake Nevada: Gradient, BHT, heat flow and map. | SMU 1521 |  | Data release - assumed measured
86cdf0ba-083f-3d9b-9a6c-ce4aff19821a | NV-03483 | 37.8966 | -117.6709 | FISH LAKE / ALUM | 1186-48 | 1N/38.5E-32BC |  | NV | BASIN AND RANGE |  | 1983-01-28 | 1982-01-01 | 229 |  | REF FILES FROM HARRY OLSON GOLD FIELD AMS¦¦ 2020 change = dates added | a | 25 | 229 | 2.47 |  | 0.21 |  |  |  | G |  | AMAX Alum-Fish Lake | AMAX, 1998 release of Alum and Fish Lake Nevada: Gradient, BHT, heat flow and map. | SMU 1521 |  | Data release - assumed measured
46060b9e-408a-30f8-a77d-e12bfd2ae912 | NV-06083 | 40.6946 | -119.3485 |  | 114 | 33N/23E-35 |  | NV | Basin and Range | Location based on Northing and Easting in 15 minute quad | 1977-01-19 |  |  |  | Gerlock #AH13 | a | 15 | 40 | 1.3 |  | 0.209 |  |  |  | C |  | AMAX-78-TEC23 | AMAX Inc., 1998 Data release of Nevada Temperature-depth data for 1978 wells. Note data now part of SMU NGDS site field notes. | SMU 100578 |  | assumed measured | corrected HF = significant manual examination from previous author, we assume this includes TC
f30f80a0-e5ef-33f6-934e-b7d8e0946bbc | NV-06123 | 41.4352 | -115.1324 |  | 230 | 41N/60E |  | NV | Basin and Range | Location based on Northing and Easting in 7.5 minute quad | 1978-01-09 |  |  | QAL | Buena Vista | a | 25 | 50 | 1.5 |  | 0.209 |  |  |  | C |  | AMAX-78-TEC23 | AMAX Inc., 1998 Data release of Nevada Temperature-depth data for 1978 wells. Note data now part of SMU NGDS site field notes. | SMU 100578 |  | assumed measured | corrected HF = significant manual examination from previous author, we assume this includes TC
a32825d1-ee94-3824-b5b8-d2260920954a | NV-06268 | 39.6639 | -119.6719 |  | 402 | 21N/21E-30BAB |  | NV | Basin and Range | Location based on Northing and Easting in 15 minute quad | 1978-01-05 |  |  | QAL/Basalt | SUGARLOAF | a | 15 | 35 | 1.5 |  | 0.209 |  |  |  | C |  | AMAX-78-TEC23 | AMAX Inc., 1998 Data release of Nevada Temperature-depth data for 1978 wells. Note data now part of SMU NGDS site field notes. | SMU 100578 |  | assumed measured | corrected HF = significant manual examination from previous author, we assume this includes TC
df98bdc5-59d6-380c-a6df-1aeb98c0370c | NV-02329 | 39.2499 | -119.6677 | RENO AMS | SILVER C |  |  | NV | BASIN AND RANGE |  | 1970-01-16 |  | 476 | METANDESITE- | UND Data Record: US1704. THE RESULTS ARE THE MEANS OF THE THREE DEPTH RANGES ¦¦ 2015 NREL Cascades HF used 82 | a | 137 | 476 | 3.89 | AUTH |  |  | 43 |  | A | Sass715 | Sass715 | Sass, J.H., A.H. Lachenbruch, R.J. Munroe, G.W. Greene, and H. Moses, Jr., Heat flow in the western United States, J. Geophys. Res., 76, 6376-6413, 1971. doi 10.1029/JB076i026p06376 | SMU 100726 | http://www.agu.org/pubs/crossref/1971/JB076i026p06376.shtml |  | "A" quality wells, assumed good value
741f2a1b-07d2-395a-8a7d-52fea4fa5d4a | NV-08006 | 39.282 | -119.643 |  | N-6 |  |  | NV |  | Located with Google Earth from description: Forman Shaft, Virginia City, Storey County. |  |  | 701 |  | High-quality equilibrium temp data; Gradients calculated from surface to bottom-hole; detailed temps:NV-08006_N-6.TD.csv | a | 0 | 701 | [6 empty] | A |  | Spicer641a | Spicer, H. C., Geothermal gradients and heat flow in the Salt Valley anticline, Utah, Boll. Geofis. Appl., 6, 263-282, 1964a. | SMU 100746 | http://download.egi.utah.edu/geothermal/GL01527/GL01527_1.pdf |  | "A" quality wells, assumed good value
0da6d239-b0cc-3b0c-9b15-14d74e555284 | NV-03530 | 37.9132 | -117.6909 | FISH LAKE / ALUM | 21-30 | 1N/38.5E-30BB |  | NV | BASIN AND RANGE |  | 1983-01-14 | 1982-01-16 | 611 | SOFTSILTSTONESANDSHALESDETAILEDWELLLOGAVAILABLE | REF FILES FROM HARRY OLSON GOLD FIELD AMS | a | 30 | 605 | 2.09 |  | 0.21 |  |  |  | G |  | AMAX Alum | AMAX, 1998 release of Alum well 21-30 data. | SMU 1512 |  | Data release - assumed measured
26569114-5956-37de-ae03-4277fe7284ab | UT-00442 | 39.1899 | -113.4841 | CONFUSION | 374/TV-17 | 19S/15W-1A |  | UT | BASIN AND RANGE |  |  |  | 55 |  | REF FILESFROMHARRYOLSON;DELTAAMS;O'BRIENLEASE | a | 0 | 55 | 0.333 | [5 empty] | B |  | AMAX Confusion | AMAX, 1998 release of Confusion Utah: Gradient, BHT, heat flow and map for 9 wells. | SMU 1645 |  | Data release - assumed measured
8a2538b8-4abb-31b9-ab34-317b9439d327 | NV-02402 | 39.2809 | -118.792 | FALLON - SALT WELLS | F15 |  |  | NV | BASIN AND RANGE |  |  |  | 152.4 |  | REF (Carson Lake Prospect sheets) | a | 12.19 | 152.4 | 1.4 | SMU-2 |  |  |  |  | A |  | Phillips98R | Phillips Petroleum Company, 1998 data release of: Temperature-gradient drill holes, Reno AMS Sheet, 1977. | SMU 100697 |  |  | "A" quality wells, assumed good value
057b2540-9df5-3216-863e-a33ac8005394 | NV-04791 | 39.2589 | -118.623 | Salt Wells | 79-28 | 16N/30E-9DA |  | NV | BASIN AND RANGE |  | 1980-01-10 |  | 152.4 |  | SMU REF M-16 | a | 12 | 122 | 1.6 | [5 empty] | A |  | Anadarko80SW | Anadarko Production Company, 1980 data release: Analysis and modeling of heat flow data in the Salt Wells basin, NV, 1980. | SMU 1560 |  |  | "A" quality wells, assumed good value
42d49afe-7ce7-3185-acb7-827fb4e0f03e | UT-00443 | 39.3782 | -113.6341 | CONFUSION | 377/TV-06 | 16S/16W-34B |  | UT | BASIN AND RANGE |  |  |  | 60 |  | REF FILESFROMHARRYOLSON;DELTAAMS;O'BRIENLEASE | a | 0 | 60 | 0.8 | [5 empty] | B |  | AMAX Confusion | AMAX, 1998 release of Confusion Utah: Gradient, BHT, heat flow and map for 9 wells. | SMU 1645 |  | Data release - assumed measured
4c4dd611-0c55-35d4-b872-b57db47fc5ee | UT-00439 | 39.3016 | -113.5558 | CONFUSION | 371/TV-08 | 17S/15W-29A |  | UT | BASIN AND RANGE |  |  |  | 60 |  | REF FILESFROMHARRYOLSON;DELTAAMS;O'BRIENLEASE | a | 0 | 60 | 1.274 | [5 empty] | B |  | AMAX Confusion | AMAX, 1998 release of Confusion Utah: Gradient, BHT, heat flow and map for 9 wells. | SMU 1645 |  | Data release - assumed measured
300e1d64-2280-3afb-be40-1504aaaaac9f | UT-00341 | 39.3449 | -113.4258 | CONFUSION | 366 | 17S/14W-9D |  | UT | BASIN AND RANGE |  |  |  | 60 |  | REF FILESFROMHARRYOLSON;DELTAAMS;O'BRIENLEASE | a | 0 | 60 | 1.291 | [5 empty] | B |  | AMAX Confusion | AMAX, 1998 release of Confusion Utah: Gradient, BHT, heat flow and map for 9 wells. | SMU 1645 |  | Data release - assumed measured
0ba1a3b8-0982-36d8-8ae4-3e12c8556a16 | UT-00444 | 39.3666 | -113.5991 | CONFUSION | 418/TV-07 | 16S/16W-36C |  | UT | BASIN AND RANGE |  |  |  | 35 |  | REF FILESFROMHARRYOLSON;DELTAAMS;O'BRIENLEASE | a | 0 | 35 | 2.091 | [5 empty] | C |  | AMAX Confusion | AMAX, 1998 release of Confusion Utah: Gradient, BHT, heat flow and map for 9 wells. | SMU 1645 |  | Data release - assumed measured
d00bc5e3-e716-38d3-9c97-f2b8540e34c3 | UT-00351 | 39.2666 | -113.4775 | CONFUSION | 375 | 18S/15W-1D |  | UT | BASIN AND RANGE |  |  |  | 45 |  | REF FILESFROMHARRYOLSON;DELTAAMS;O'BRIENLEASE | a | 0 | 45 | 1.222 | [5 empty] | D |  | AMAX Confusion | AMAX, 1998 release of Confusion Utah: Gradient, BHT, heat flow and map for 9 wells. | SMU 1645 |  | Data release - assumed measured
648a01f3-a936-369e-b50e-9f49aaa5c921 | UT-00437 | 39.3466 | -113.4675 | CONFUSION | 369/TV-01 | 17S/14W-7C |  | UT | BASIN AND RANGE |  |  |  | 44 |  | REF FILESFROMHARRYOLSON;DELTAAMS;O'BRIENLEASE | a | 0 | 44 | 1.214 | [5 empty] | G |  | AMAX Confusion | AMAX, 1998 release of Confusion Utah: Gradient, BHT, heat flow and map for 9 wells. | SMU 1645 |  | Data release - assumed measured
bcd6acd9-6c6f-3dad-9fcf-4faebe7c3d0e | UT-00436 | 39.3466 | -113.4408 | CONFUSION | 368/TV-02 | 17S/14W-8D |  | UT | BASIN AND RANGE |  |  |  | 60 |  | REF FILESFROMHARRYOLSON;DELTAAMS;O'BRIENLEASE | a | 0 | 60 | 1.248 | [5 empty] | G |  | AMAX Confusion | AMAX, 1998 release of Confusion Utah: Gradient, BHT, heat flow and map for 9 wells. | SMU 1645 |  | Data release - assumed measured
96a4133f-97b8-3e03-ac06-7adbaf1aa416 | UT-00438 | 39.3124 | -113.5675 | CONFUSION | 370/TV-15 | 17S/15W-19D |  | UT | BASIN AND RANGE |  |  |  | 60 |  | REF FILESFROMHARRYOLSON;DELTAAMS;O'BRIENLEASE | a | 0 | 60 | 1.252 | [5 empty] | G |  | AMAX Confusion | AMAX, 1998 release of Confusion Utah: Gradient, BHT, heat flow and map for 9 wells. | SMU 1645 |  | Data release - assumed measured
793dc70d-d5d2-3953-ace3-3bb4f938b58f | UT-00440 | 39.2866 | -113.5258 | CONFUSION | 372/TV-09 | 17S/15W-34B |  | UT | BASIN AND RANGE |  |  |  | 60 |  | REF FILESFROMHARRYOLSON;DELTAAMS;O'BRIENLEASE | a | 0 | 60 | 1.256 | [5 empty] | G |  | AMAX Confusion | AMAX, 1998 release of Confusion Utah: Gradient, BHT, heat flow and map for 9 wells. | SMU 1645 |  | Data release - assumed measured
5ee89d5b-ded4-3176-a662-c7961c0023ea | NV-04767 | 39.2959 | -118.537 | Salt Wells | 78-19 | 17N/31E-32BC |  | NV | BASIN AND RANGE |  | 1979-01-19 |  | 152 |  | SMU REF M-16 | a | 12 | 152 | 1.5 | [5 empty] | A |  | Anadarko80SW | Anadarko Production Company, 1980 data release: Analysis and modeling of heat flow data in the Salt Wells basin, NV, 1980. | SMU 1560 |  |  | "A" quality wells, assumed good value
29939fef-b214-3b26-ab39-04b2a2b9b5ec | UT-00441 | 39.2499 | -113.4441 | CONFUSION | 373/TV-10 | 18S/14W-8D |  | UT | BASIN AND RANGE |  |  |  | 60 |  | REF FILESFROMHARRYOLSON;DELTAAMS;O'BRIENLEASE | a | 0 | 60 | 1.339 | [5 empty] | G |  | AMAX Confusion | AMAX, 1998 release of Confusion Utah: Gradient, BHT, heat flow and map for 9 wells. | SMU 1645 |  | Data release - assumed measured
a840a799-837e-309c-adad-4bb7d9363cb5 | NV-03380 | 41.2616 | -115.2809 | Deeth Area | 30 | 39N/59E-14 |  | NV | BASIN AND RANGE |  | 1974-01-28 |  | 91.5 |  | REF FILESFROMHARRYOLSON;BHTISEXTRAPOLATEDFROMGRADIENTTO100MWELLSAMS | a | 20 | 100 | 1.26 | [5 empty] | G |  | AMAX Deeth | AMAX, 1998 release of Deeth Nevada: Gradient and heat flow for 10 wells. | SMU 100566 |  | Data release - assumed measured
78ba3e51-7f79-33b4-b9e2-eef4eb8acea1 | NV-03379 | 41.2332 | -115.2709 | Deeth Area | 28 | 39N/59E-25 |  | NV | BASIN AND RANGE |  | 1974-01-07 |  | 64 |  | REF FILESFROMHARRYOLSON;BHTISEXTRAPOLATEDFROMGRADIENTTO100MWELLSAMS | a | 20 | 100 | 1.26 | [5 empty] | G |  | AMAX Deeth | AMAX, 1998 release of Deeth Nevada: Gradient and heat flow for 10 wells. | SMU 100566 |  | Data release - assumed measured
aec575f0-8b16-36cc-b151-09a2829ee495 | NV-03382 | 41.3082 | -115.2326 | Deeth Area | 33 | 40N/60E-32 |  | NV | BASIN AND RANGE |  | 1974-01-11 |  | 91.5 |  | REF FILESFROMHARRYOLSON;BHTISEXTRAPOLATEDFROMGRADIENTTO100MWELLSAMS | a | 20 | 100 | 1.46 | [5 empty] | G |  | AMAX Deeth | AMAX, 1998 release of Deeth Nevada: Gradient and heat flow for 10 wells. | SMU 100566 |  | Data release - assumed measured
2e9bc4cb-3e3f-3f0f-9d5a-224e485a7f25 | NV-03381 | 41.2749 | -115.3109 | Deeth Area | 31 | 39N/59E-9 |  | NV | BASIN AND RANGE |  | 1974-01-28 |  | 100 |  | REF FILESFROMHARRYOLSON;BHTISEXTRAPOLATEDFROMGRADIENTTO100MWELLSAMS | a | 20 | 100 | 1.59 | [5 empty] | G |  | AMAX Deeth | AMAX, 1998 release of Deeth Nevada: Gradient and heat flow for 10 wells. | SMU 100566 |  | Data release - assumed measured
424f44f9-dbd8-391b-9778-32bc5d32cdaa | NV-03383 | 41.2666 | -115.2409 | Deeth Area | 34 | 39N/60E-18 |  | NV | BASIN AND RANGE |  | 1974-01-05 |  | 91.5 |  | REF FILESFROMHARRYOLSON;BHTISEXTRAPOLATEDFROMGRADIENTTO100MWELLSAMS | a | 20 | 100 | 2.01 | [5 empty] | G |  | AMAX Deeth | AMAX, 1998 release of Deeth Nevada: Gradient and heat flow for 10 wells. | SMU 100566 |  | Data release - assumed measured
5a4cf2bc-d952-37b5-ba76-783f87e44502 | NV-04800 | 39.2849 | -118.528 | Salt Wells | H-6 | 16N/31E-5BA |  | NV | BASIN AND RANGE |  | 1977-01-21 |  | 152 |  | SMU REF M-16 | a | 30 | 152 | 1.5 | [5 empty] | A |  | Anadarko80SW | Anadarko Production Company, 1980 data release: Analysis and modeling of heat flow data in the Salt Wells basin, NV, 1980. | SMU 1560 |  |  | "A" quality wells, assumed good value
64cb0a73-2618-3897-8ecd-5b172b2e2099 | NV-03378 | 41.2349 | -115.3092 | Deeth Area | 27 | 39N/59E-27 |  | NV | BASIN AND RANGE |  | 1974-01-03 |  | 100 |  | REF FILESFROMHARRYOLSON;BHTISEXTRAPOLATEDFROMGRADIENTTO100MWELLSAMS | a | 20 | 100 | 2.09 | [5 empty] | G |  | AMAX Deeth | AMAX, 1998 release of Deeth Nevada: Gradient and heat flow for 10 wells. | SMU 100566 |  | Data release - assumed measured
0b738c71-8656-3df3-a438-8c909961c08c | NV-04796 | 39.2439 | -118.487 | Salt Wells | H-2 | 16N/31E-15DC |  | NV | BASIN AND RANGE |  | 1977-01-06 |  | 152 |  | SMU REF M-16 | a | 34 | 152 | 1.4 | [5 empty] | A |  | Anadarko80SW | Anadarko Production Company, 1980 data release: Analysis and modeling of heat flow data in the Salt Wells basin, NV, 1980. | SMU 1560 |  |  | "A" quality wells, assumed good value
c2cd6883-e6c2-3a98-a186-4f5c2d084064 | NV-04797 | 39.3109 | -118.432 | Salt Wells | H-21 | 17N/32E-30AB |  | NV | BASIN AND RANGE |  | 1977-01-26 |  | 142 |  | SMU REF M-16 | a | 9 | 122 | 1.6 | [5 empty] | A |  | Anadarko80SW | Anadarko Production Company, 1980 data release: Analysis and modeling of heat flow data in the Salt Wells basin, NV, 1980. | SMU 1560 |  |  | "A" quality wells, assumed good value
c0c58090-017d-3210-b6f7-bc87850c95ce | NV-02912 | 37.9066 | -117.8909 | FISH LAKE - EMIGRANT | 209 | 1N/37E-29 |  | NV | BASIN AND RANGE | [5 empty] | REF FILES FROM HARRY OLSON GOLD FIELD AMS | a |  |  | 1.4 | SMU-2 |  |  |  |  | C |  | AMAX Emigrant | AMAX, 1998 release of Emigrant and Fish Lake Nevada: Gradient, BHT, heat flow and map. | SMU 1523 |  | Data release - assumed measured
8ca38a15-5f4d-3255-af59-9e1765969335 | NV-02362 | 39.312 | -118.4322 | FALLON - SALT WELLS | 19-76-21 | 17N/32E-30A |  | NV | BASIN AND RANGE |  | 1977-01-26 |  | 142.4 | 0-9.1=ALLUV:60% GRAVEL 9.1-33.5=ALLUV:85% GRAVEL AND BOULDERS 33.5-94.5=ALLUV:75% COBBLES AND BOULDERS 94.5-140.2=85% UNCONSOL. BASALT BOULDERS AND CINDERS |  | a | 15.2 | 140.2 | 1.59 |  |  |  | 6 |  | A |  | Hunt99 | Hunt 1999 data release from Roger Bowers for Pirouette Mountain and Eleven Mile Canyon areas in Nevada, data includes temperature data and maps. | SMU 1505 |  |  | "A" quality wells, assumed good value
4bd94204-1152-3434-b63b-ce8fb64c4fbd | NV-03404 | 37.8907 | -117.8809 | FISH LAKE - EMIGRANT | 203 | 1N/37E-32 |  | NV | BASIN AND RANGE | [5 empty] | REF FILES FROM HARRY OLSON GOLD FIELD AMS | a |  |  | 1.4 | SMU-2 |  |  |  |  | G |  | AMAX Emigrant | AMAX, 1998 release of Emigrant and Fish Lake Nevada: Gradient, BHT, heat flow and map. | SMU 1523 |  | Data release - assumed measured
e843e8e0-2cff-3dc4-81c2-f77b883d4375 | NV-03410 | 37.9132 | -117.9159 | FISH LAKE - EMIGRANT | 213 | 1N/36E-25 |  | NV | BASIN AND RANGE | [5 empty] | REF FILES FROM HARRY OLSON GOLD FIELD AMS | a |  |  | 1.4 | SMU-2 |  |  |  |  | G |  | AMAX Emigrant | AMAX, 1998 release of Emigrant and Fish Lake Nevada: Gradient, BHT, heat flow and map. | SMU 1523 |  | Data release - assumed measured
68071017-91d5-34b3-81bc-7df1a103c81d | NV-03409 | 37.8499 | -117.8742 | FISH LAKE - EMIGRANT | 212 | 1S/37E-16 |  | NV | BASIN AND RANGE | [5 empty] | REF FILES FROM HARRY OLSON GOLD FIELD AMS | a |  |  | 1.4 | SMU-2 |  |  |  |  | G |  | AMAX Emigrant | AMAX, 1998 release of Emigrant and Fish Lake Nevada: Gradient, BHT, heat flow and map. | SMU 1523 |  | Data release - assumed measured
33aa9143-bbfb-320d-84bd-bb515d593c8a | NV-03406 | 37.8774 | -117.8901 | FISH LAKE - EMIGRANT | 205 | 1S/37E-5 |  | NV | BASIN AND RANGE | [5 empty] | REF FILES FROM HARRY OLSON GOLD FIELD AMS | a |  |  | 1.4 | SMU-2 |  |  |  |  | G |  | AMAX Emigrant | AMAX, 1998 release of Emigrant and Fish Lake Nevada: Gradient, BHT, heat flow and map. | SMU 1523 |  | Data release - assumed measured
533d9593-a02b-3cf7-9347-bfd017cf40a8 | NV-04795 | 39.2399 | -118.44 | Salt Wells | H-1 | 16N/32E-19BB |  | NV | BASIN AND RANGE |  | 1977-01-04 |  | 152 |  | SMU REF M-16 | a | 12 | 152 | 1.6 | [5 empty] | A |  | Anadarko80SW | Anadarko Production Company, 1980 data release: Analysis and modeling of heat flow data in the Salt Wells basin, NV, 1980. | SMU 1560 |  |  | "A" quality wells, assumed good value
0f58616e-2ce7-3cd2-a286-e02ccd1771f4 | NV-04799 | 39.2689 | -118.408 | Salt Wells | H-5 | 16N/32E-8AA |  | NV | BASIN AND RANGE |  | 1977-01-28 |  | 152.4 |  | SMU REF M-16 | a | 21 | 152 | 1.5 | [5 empty] | A |  | Anadarko80SW | Anadarko Production Company, 1980 data release: Analysis and modeling of heat flow data in the Salt Wells basin, NV, 1980. | SMU 1560 |  |  | "A" quality wells, assumed good value
ccbc44a4-a013-3a71-9959-287cb24ba6f3 | NV-03400 | 37.8599 | -117.8859 | FISH LAKE - EMIGRANT | 110 | 1S/37E-17 |  | NV | BASIN AND RANGE | [5 empty] | REF FILES FROM HARRY OLSON GOLD FIELD AMS | a |  |  | 1.4 | SMU-2 |  |  |  |  | G |  | AMAX Emigrant | AMAX, 1998 release of Emigrant and Fish Lake Nevada: Gradient, BHT, heat flow and map. | SMU 1523 |  | Data release - assumed measured
2c3b70a1-1e0c-39f6-ba9b-1d02ffd419fa | NV-02359 | 39.2395 | -118.441 | FALLON - SALT WELLS | 19-76-1 | 16N/32E-19B |  | NV | BASIN AND RANGE |  | 1977-01-04 |  | 152.4 | 0-21.3=FINE SAND AND GRAVEL 21.3-152.4=FINE SAND GRAVEL WITH CLAY |  | a | 54.9 | 152.4 | 2.05 |  |  |  | 6 |  | A |  | Hunt99 | Hunt 1999 data release from Roger Bowers for Pirouette Mountain and Eleven Mile Canyon areas in Nevada, data includes temperature data and maps. | SMU 1505 |  |  | "A" quality wells, assumed good value
200350be-6a14-302a-9746-b3dd13aa1864 | NV-02361 | 39.2453 | -118.4872 | FALLON - SALT WELLS | 19-76-2 | 16N/31E-15D |  | NV | BASIN AND RANGE |  | 1977-01-06 |  | 152.4 | 0-51.8=LAKE SEDS:CLAY 51.8-152.4=LAKE SEDS:CLAY WITH SOME SAND AND GRAVEL |  | a | 30.5 | 152.4 | 1.63 |  |  |  | 6 |  | A |  | Hunt99 | Hunt 1999 data release from Roger Bowers for Pirouette Mountain and Eleven Mile Canyon areas in Nevada, data includes temperature data and maps. | SMU 1505 |  |  | "A" quality wells, assumed good value
a0cb90df-161c-35b1-a154-4057c0f281f7 | NV-02364 | 39.2687 | -118.4069 | FALLON - SALT WELLS | 19-76-5 | 16N/32E-8A |  | NV | BASIN AND RANGE |  | 1977-01-28 |  | 152.4 | 0-39.6=ALUV:50-70% GRAVEL 39.6-106.7=LAKE SEDS:20-60% GRAVEL AND MUD 106.7-115.9=LAKE SEDS:60% COARSE SAND 115.9-122.0=LAKE SEDS:50% GRAVEL 122.0-131.1=LAKE SEDS:50% COARSE SAND 131.1-152.4=LAKE SEDS:20-60% GRAVEL 20-50% MUD |  | a | 61 | 152.4 | 1.72 |  |  |  | 6 |  | A |  | Hunt99 | Hunt 1999 data release from Roger Bowers for Pirouette Mountain and Eleven Mile Canyon areas in Nevada, data includes temperature data and maps. | SMU 1505 |  |  | "A" quality wells, assumed good value
c419b1e3-03e1-32c9-9f95-cce93ca20753 | NV-03403 | 37.8874 | -117.8992 | FISH LAKE - EMIGRANT | 202 | 1N/37E-31 |  | NV | BASIN AND RANGE | [5 empty] | REF FILES FROM HARRY OLSON GOLD FIELD AMS | a |  |  | 1.4 | SMU-2 |  |  |  |  | G |  | AMAX Emigrant | AMAX, 1998 release of Emigrant and Fish Lake Nevada: Gradient, BHT, heat flow and map. | SMU 1523 |  | Data release - assumed measured
e78a78ce-08b7-3463-a452-8750218cf75b | NV-03674 | 37.9249 | -117.9642 | FISH LAKE - EMIGRANT | A | 1N/36E-22 |  | NV | BASIN AND RANGE |  | 1982-01-06 |  | 54 |  | REF FILES FROM HARRY OLSON GOLD FIELD AMS MAP(HOLE12-3) | a | 10 | 54 | 1.4 | SMU-2 |  |  |  |  | G |  | AMAX Emigrant | AMAX, 1998 release of Emigrant and Fish Lake Nevada: Gradient, BHT, heat flow and map. | SMU 1523 |  | Data release - assumed measured
62068c5a-4e7e-3558-8703-47bef7e38cbb | NV-03407 | 37.8666 | -117.8909 | FISH LAKE - EMIGRANT | 206 | 1S/37E-8 |  | NV | BASIN AND RANGE | [5 empty] | REF FILES FROM HARRY OLSON GOLD FIELD AMS | a |  |  | 1.4 | SMU-2 |  |  |  |  | G |  | AMAX Emigrant | AMAX, 1998 release of Emigrant and Fish Lake Nevada: Gradient, BHT, heat flow and map. | SMU 1523 |  | Data release - assumed measured
8dca3816-5814-3efb-969e-5641e234d94a | NV-03401 | 37.8799 | -117.9076 | FISH LAKE - EMIGRANT | 112 | 1S/37E-6 |  | NV | BASIN AND RANGE | [5 empty] | REF FILES FROM HARRY OLSON GOLD FIELD AMS | a |  |  | 1.4 | SMU-2 |  |  |  |  | G |  | AMAX Emigrant | AMAX, 1998 release of Emigrant and Fish Lake Nevada: Gradient, BHT, heat flow and map. | SMU 1523 |  | Data release - assumed measured
d515f2d5-861e-34dd-9068-3dcdc1494ce5 | NV-03408 | 37.8832 | -117.9092 | FISH LAKE - EMIGRANT | 211 | 1S/37E-6 |  | NV | BASIN AND RANGE | [5 empty] | REF FILES FROM HARRY OLSON GOLD FIELD AMS | a |  |  | 1.4 | SMU-2 |  |  |  |  | G |  | AMAX Emigrant | AMAX, 1998 release of Emigrant and Fish Lake Nevada: Gradient, BHT, heat flow and map. | SMU 1523 |  | Data release - assumed measured
32b091fe-3920-3ce0-b5c1-4b9e5638f169 | NV-03402 | 37.8999 | -117.9326 | FISH LAKE - EMIGRANT | 201 | 1N/36E-36 |  | NV | BASIN AND RANGE | [5 empty] | REF FILES FROM HARRY OLSON GOLD FIELD AMS | a |  |  | 1.4 | SMU-2 |  |  |  |  | G |  | AMAX Emigrant | AMAX, 1998 release of Emigrant and Fish Lake Nevada: Gradient, BHT, heat flow and map. | SMU 1523 |  | Data release - assumed measured
6b1534cd-9935-3af3-8f77-53c30e526033 | NV-03405 | 37.8882 | -117.9226 | FISH LAKE - EMIGRANT | 204 | 1S/37E-6 |  | NV | BASIN AND RANGE | [5 empty] | REF FILES FROM HARRY OLSON GOLD FIELD AMS | a |  |  | 1.4 | SMU-2 |  |  |  |  | G |  | AMAX Emigrant | AMAX, 1998 release of Emigrant and Fish Lake Nevada: Gradient, BHT, heat flow and map. | SMU 1523 |  | Data release - assumed measured
bbf78046-f045-3f9a-abe2-2ba711ef4cab | NV-03846 | 37.8432 | -117.9409 | FISH LAKE - EMIGRANT | C | 1S/36E-23 |  | NV | BASIN AND RANGE |  |  |  | 147 |  | REF FILES FROM HARRY OLSON GOLD FIELD AMS | a | 10 | 147 | 1.4 | SMU-2 |  |  |  |  | G |  | AMAX Emigrant | AMAX, 1998 release of Emigrant and Fish Lake Nevada: Gradient, BHT, heat flow and map. | SMU 1523 |  | Data release - assumed measured
acd6bb68-bfaa-327a-addb-41e387a2b237 | NV-03882 | 37.8332 | -117.9709 | FISH LAKE - EMIGRANT | D | 1S/36E-22 |  | NV | BASIN AND RANGE |  |  |  | 274 |  | REF FILES FROM HARRY OLSON GOLD FIELD AMS | a | 10 | 274 | 1.4 | SMU-2 |  |  |  |  | G |  | AMAX Emigrant | AMAX, 1998 release of Emigrant and Fish Lake Nevada: Gradient, BHT, heat flow and map. | SMU 1523 |  | Data release - assumed measured
6cdee07a-5f48-3b8f-894e-e4001fe6618e | NV-06098 | 41.0932 | -118.3339 |  | 203 | 37N/59E-5 |  | NV | Basin and Range | Location based on Northing and Easting in 7.5 minute quad | 1978-01-08 |  |  | Valley Fill | R1F23 Dam/Marble Well | a | 12 | 42 | 1.5 |  | 0.209 |  |  |  | C |  | AMAX-78-TEC23 | AMAX Inc., 1998 Data release of Nevada Temperature-depth data for 1978 wells. Note data now part of SMU NGDS site field notes. | SMU 100578 |  | assumed measured | corrected HF = significant manual examination from previous author, we assume this includes TC
dac9c6b4-0331-3e62-b822-810df945356d | NV-03581 | 37.8876 | -117.9753 | FISH LAKE - EMIGRANT | 53(12-3) | 1S/36E-3 |  | NV | BASIN AND RANGE | Locations from Chris Klein of Geothermex |  |  | 305 |  | REF FILESFROMHARRYOLSON;INFOR.FROMMAP | a | 10 | 305 | 1.422 | [5 empty] | G |  | AMAX Emigrant | AMAX, 1998 release of Emigrant and Fish Lake Nevada: Gradient, BHT, heat flow and map. | SMU 1523 |  | Data release - assumed measured
ccd186a8-b861-3f25-8341-9909b87466d2 | NV-03384 | 37.8532 | -117.9642 | FISH LAKE - EMIGRANT | 43 | 1S/36E-15 |  | NV | BASIN AND RANGE |  |  |  | 308 |  | REF FILES FROM HARRY OLSON GOLD FIELD AMS | a | 10 | 308 | 1.811 | [5 empty] | G |  | AMAX Emigrant | AMAX, 1998 release of Emigrant and Fish Lake Nevada: Gradient, BHT, heat flow and map. | SMU 1523 |  | Data release - assumed measured
f0974288-8083-3e51-8cd6-8e7a651392b6 | NV-03386 | 37.8624 | -117.9676 | FISH LAKE - EMIGRANT | 45 | 1S/36E-10 |  | NV | BASIN AND RANGE |  | 1977-01-27 | 1977-01-06 | 308 |  | REF FILES FROM HARRY OLSON GOLD FIELD AMS¦¦ 2020 change = dates added | a | 10 | 308 | 2 | [5 empty] | G |  | AMAX Emigrant | AMAX, 1998 release of Emigrant and Fish Lake Nevada: Gradient, BHT, heat flow and map. | SMU 1523 |  | Data release - assumed measured
4ee48d4f-7b3d-3b53-97fd-2efce2420164 | NV-02913 | 38.3216 | -118.476 | EXCELSIOR | 460 | 5N/31E-1D |  | NV | BASIN AND RANGE |  |  |  | 35 |  | REF FILESFROMHARRYOLSON;WALKERLAKEAMS;O'BRIENLEASE | a | 0 | 35 | 1.25 | [5 empty] | C |  | AMAX Excelsior | AMAX, 1998 release of Excelsior Nevada: Gradient, BHT, heat flow and map for 9 wells. | SMU 100567 |  | Data release - assumed measured
770434c1-d1b0-3b49-9e04-5929bac72dab | NV-03022 | 38.2749 | -118.606 | EXCELSIOR | EX38 | 5N/30E-23D |  | NV | BASIN AND RANGE |  |  |  | 48 |  | REF FILESFROMHARRYOLSON;WALKERLAKEAMS;O'BRIENLEASE | a | 0 | 48 | 1.563 | [5 empty] | C |  | AMAX Excelsior | AMAX, 1998 release of Excelsior Nevada: Gradient, BHT, heat flow and map for 9 wells. | SMU 100567 |  | Data release - assumed measured
90b31cbf-56d7-31c1-8531-cd72bdc47041 | NV-03294 | 38.3849 | -118.5827 | EXCELSIOR | EX11 | 6N/30E-12D |  | NV | BASIN AND RANGE |  |  |  | 48 |  | REF FILESFROMHARRYOLSON;WALKERLAKEAMS;O'BRIENLEASE | a | 0 | 48 | 3 | [5 empty] | D |  | AMAX Excelsior | AMAX, 1998 release of Excelsior Nevada: Gradient, BHT, heat flow and map for 9 wells. | SMU 100567 |  | Data release - assumed measured
8d8bac38-097a-36f8-af28-f4663c9b0815 | NV-03419 | 38.2766 | -118.556 | EXCELSIOR | 459 | 5N/31E-19A |  | NV | BASIN AND RANGE |  |  |  | 80 |  | REF FILESFROMHARRYOLSON;WALKERLAKEAMS;O'BRIENLEASE | a | 0 | 80 | 1.25 | [5 empty] | G |  | AMAX Excelsior | AMAX, 1998 release of Excelsior Nevada: Gradient, BHT, heat flow and map for 9 wells. | SMU 100567 |  | Data release - assumed measured
d4d5d4f7-cda5-3427-982c-fdb9f28d0358 | NV-03974 | 38.3066 | -118.5593 | EXCELSIOR | EX33 | 5N/31E-8C |  | NV | BASIN AND RANGE |  |  |  | 49 |  | REF FILESFROMHARRYOLSON;WALKERLAKEAMS;O'BRIENLEASE | a | 0 | 49 | 1.34 | [5 empty] | G |  | AMAX Excelsior | AMAX, 1998 release of Excelsior Nevada: Gradient, BHT, heat flow and map for 9 wells. | SMU 100567 |  | Data release - assumed measured
c597fc63-0fe5-373b-aaa9-760962a104fc | NV-03973 | 38.2999 | -118.5943 | EXCELSIOR | EX32 | 5N/30E-12D |  | NV | BASIN AND RANGE |  |  |  | 39 |  | REF FILESFROMHARRYOLSON;WALKERLAKEAMS;O'BRIENLEASE | a | 0 | 39 | 1.468 | [5 empty] | G |  | AMAX Excelsior | AMAX, 1998 release of Excelsior Nevada: Gradient, BHT, heat flow and map for 9 wells. | SMU 100567 |  | Data release - assumed measured
34aabe99-76f7-3e2f-a150-fd19951735c6 | NV-03975 | 38.2924 | -118.5493 | EXCELSIOR | EX37 | 5N/31E-17DD |  | NV | BASIN AND RANGE |  |  |  | 49 |  | REF FILESFROMHARRYOLSON;WALKERLAKEAMS;O'BRIENLEASE | a | 0 | 49 | 1.605 | [5 empty] | G |  | AMAX Excelsior | AMAX, 1998 release of Excelsior Nevada: Gradient, BHT, heat flow and map for 9 wells. | SMU 100567 |  | Data release - assumed measured
1c50d7af-d433-3096-bcbe-d7d874ab704c | NV-06141 | 39.2477 | -115.9216 |  | 250 | 16N/54E-20 |  | NV | Basin and Range | Location based on Northing and Easting in 15 minute quad | 1978-01-12 |  |  | QAL | MGR2F17 | a | 18 | 24 | 1.5 |  | 0 |  |  |  | X |  | AMAX-78-TEC23 | AMAX Inc., 1998 Data release of Nevada Temperature-depth data for 1978 wells. Note data now part of SMU NGDS site field notes. | SMU 100578 |  |  | "x" quality wells, should re-examine at later date, should not be used for INGENIOUS thermal calculations
e0dd0e7d-7d62-36ad-9063-33ca1bd1b909 | NV-02319 | 39.2332 | -115.5676 | ELY AMS NEVADA | MTCRIST2 |  |  | NV | HIGH LAVA PLAINS |  | 1965-01-01 |  | 740 | QTZMONZ&-SHALE | UND Data Record: US1705. Site COMBINES WELLS #9 AND #14. | a | 160 | 740 | 2.89 | AUTH |  |  | 21 |  | A | Roy684 | Roy684 | Roy, R. F., E. R. Decker, D. D. Blackwell, and F. Birch, Heat flow in the United States, J. Geophys. Res., 73, 5207-5221, 1968. doi 10.1029/JB073i016p05207 | SMU 100719 | http://www.agu.org/pubs/crossref/1968/JB073i016p05207.shtml |  | "A" quality wells, assumed good value
3cf9569e-bc87-3ea8-804c-fcd0a4b5fecc | NV-06055 | 39.3639 | -119.4001 |  | 78 | 17N/23E-4 |  | NV | Basin and Range | Location based on Northing and Easting in 15 minute quad | 1977-01-30 |  |  |  | Churchill Butte #1 | a | 60 | 90 | 1.7 |  | 0.209 |  |  |  | C |  | AMAX-78-TEC23 | AMAX Inc., 1998 Data release of Nevada Temperature-depth data for 1978 wells. Note data now part of SMU NGDS site field notes. | SMU 100578 |  | assumed measured | corrected HF = significant manual examination from previous author, we assume this includes TC
8579f954-b8f1-3172-ba6e-caa48073a4d3 | NV-06264 | 40.2853 | -119.2434 |  | 397 | 28N/24E-24DD |  | NV | Basin and Range | Location based on Northing and Easting in 60 minute quad | 1978-01-03 |  |  | QAL | Limbo Well | a | 20 | 80 | 1.7 |  | 0.209 |  |  |  | C |  | AMAX-78-TEC23 | AMAX Inc., 1998 Data release of Nevada Temperature-depth data for 1978 wells. Note data now part of SMU NGDS site field notes. | SMU 100578 |  | assumed measured | corrected HF = significant manual examination from previous author, we assume this includes TC
1c5bfc55-8006-393c-b216-6955e5b85cc0 | NV-03976 | 38.2832 | -118.571 | EXCELSIOR | EX40 | 5N/31E-20C |  | NV | BASIN AND RANGE |  |  |  | 48 |  | REF FILESFROMHARRYOLSON;WALKERLAKEAMS;O'BRIENLEASE | a | 0 | 48 | 2.714 | [5 empty] | G |  | AMAX Excelsior | AMAX, 1998 release of Excelsior Nevada: Gradient, BHT, heat flow and map for 9 wells. | SMU 100567 |  | Data release - assumed measured
ff46efed-cc12-3370-a2af-cb0804651d86 | NV-03972 | 38.3324 | -118.5893 | EXCELSIOR | EX23 | 6N/30E-36C |  | NV | BASIN AND RANGE |  |  |  | 48 |  | REF FILESFROMHARRYOLSON;WALKERLAKEAMS;O'BRIENLEASE | a | 0 | 48 | 2.951 | [5 empty] | G |  | AMAX Excelsior | AMAX, 1998 release of Excelsior Nevada: Gradient, BHT, heat flow and map for 9 wells. | SMU 100567 |  | Data release - assumed measured
71547196-f114-379d-9db2-441e55312505 | NV-03671 | 37.8606 | -118.0519 | FISH LAKE | 88-11 | 1S/35E-11DDD |  | NV | BASIN AND RANGE | Locations from Chris Klein of Geothermex | 1984-01-11 |  | 2469.5 |  | REF FILESFROMHARRYOLSON | a | 1143.3 | 2134 | [6 empty] | G |  | AMAX Fish | AMAX, 1998 release of Fish Lake Nevada. | SMU 100568 |  | unmeasured | No TC in SMU database
85a4ee4a-1c98-3606-adb2-df4f0b358d0e | NV-02921 | 37.8695 | -118.0827 | Fish Lake Valley | 1191-2(24-10) | 1S/35E-10 |  | NV | BASIN AND RANGE | Locations from Chris Klein of Geothermex |  |  | 32 |  | REF FILESFROMHARRYOLSON;INFOR.FROMMAP;GRAD.ISAVERAGED | a | 0 | 32 | 1.26 | [5 empty] | C |  | AMAX Fish | AMAX, 1998 release of Fish Lake Nevada. | SMU 100568 |  | Data release - assumed measured
8f938141-f81f-3502-a3d3-30462f71ce86 | NV-02922 | 37.8547 | -118.0808 | Fish Lake Valley | 1191-3(34-15) | 1S/35E-15 |  | NV | BASIN AND RANGE | Locations from Chris Klein of Geothermex |  |  | 14 |  | REF FILESFROMHARRYOLSON;INFOR.FROMMAP;GRAD.ISAVERAGED | a | 0 | 14 | 1.46 | [5 empty] | C |  | AMAX Fish | AMAX, 1998 release of Fish Lake Nevada. | SMU 100568 |  | Data release - assumed measured
96f77bd6-27c6-3596-8558-187bf18ad8ef | NV-02920 | 37.8355 | -118.0808 | Fish Lake Valley | 1191-11(36-22) | 1S/35E-22 |  | NV | BASIN AND RANGE | Locations from Chris Klein of Geothermex |  |  | 13.1 |  | REF FILESFROMHARRYOLSON;INFOR.FROMMAP;GRAD.ISAVERAGED | a | 0 | 13.1 | 1.67 | [5 empty] | C |  | AMAX Fish | AMAX, 1998 release of Fish Lake Nevada. | SMU 100568 |  | Data release - assumed measured
f129b7ad-fa8a-32e4-a5d9-ec6551fb7352 | UT-00725 | 39.155 | -112.5391 | Sevier Blackrock | SB-ST-2 |  |  | UT | BASIN AND RANGE |  |  |  | 522.26 |  | Juab County http://pubs.usgs.gov/of/1999/of99-425/webmaps/home.html | a |  | 522.26 | 1.4 | SMU-2 |  |  |  |  | A | USGS-Sass99 | USGS-Sass99 | USGS-SASS99, USGS Open-file Report 99-425 online version 1.0, Geothermal Industry Temperature Profiles from the Great Basin, by John H. Sass, Susan S. Priest, Arnold J. Blanton, Penelope C. Sackett, Stephanie L. Welch and Mark A. Walters. | SMU 100763 | http://pubs.usgs.gov/of/1999/of99-425/webmaps/home.html |  | "A" quality wells, assumed good value
d2bfa29f-96f0-3f1c-85c6-f482846ab9d7 | NV-02919 | 37.8459 | -118.0333 | Fish Lake Valley | 1191-10(81-24) | 1S/35E-24 |  | NV | BASIN AND RANGE | Locations from Chris Klein of Geothermex |  |  | 17.1 |  | REF FILESFROMHARRYOLSON;INFOR.FROMMAP;GRAD.ISAVERAGED | a | 0 | 17.1 | 1.67 | [5 empty] | C |  | AMAX Fish | AMAX, 1998 release of Fish Lake Nevada. | SMU 100568 |  | Data release - assumed measured
b2e8c57a-c368-3e8a-a5f3-403418a16af6 | NV-03495 | 37.8476 | -118.0652 | Fish Lake Valley | 1191-6(28-14) | 1S/35E-14 |  | NV | BASIN AND RANGE | Locations from Chris Klein of Geothermex |  |  | 7.9 |  | REF FILESFROMHARRYOLSON;INFOR.FROMMAP;GRAD.ISAVERAGED | a | 0 | 7.9 | 1.26 | [5 empty] | G |  | AMAX Fish | AMAX, 1998 release of Fish Lake Nevada. | SMU 100568 |  | Data release - assumed measured
62b8b256-428a-3727-8f01-ac5968209240 | NV-03485 | 37.8789 | -118.0614 | Fish Lake Valley | 1191-12(36-2) | 1S/35E-2 |  | NV | BASIN AND RANGE | Locations from Chris Klein of Geothermex |  |  | 42.1 |  | REF FILESFROMHARRYOLSON;INFOR.FROMMAP;GRAD.ISAVERAGED | a | 0 | 42.1 | 1.26 | [5 empty] | G |  | AMAX Fish | AMAX, 1998 release of Fish Lake Nevada. | SMU 100568 |  | Data release - assumed measured
d863074a-8e14-38be-a560-5dd0a1b3da1e | NV-03494 | 37.8455 | -118.0281 | Fish Lake Valley | 1191-56(21-19) | 1S/36E-19 |  | NV | BASIN AND RANGE | Locations from Chris Klein of Geothermex |  |  | 152 |  | REF FILESFROMHARRYOLSON;INFOR.FROMMAP;GRAD.ISAVERAGED | a | 0 | 152 | 1.34 | [5 empty] | G |  | AMAX Fish | AMAX, 1998 release of Fish Lake Nevada. | SMU 100568 |  | Data release - assumed measured
6ab57f03-9852-306e-acb8-1a1fafa898ab | NV-02479 | 39.3082 | -119.7043 | Steamboat Springs | SB-31A |  |  | NV | BASIN AND RANGE |  |  |  | 110.98 |  | Washoe County http://pubs.usgs.gov/of/1999/of99-425/webmaps/home.html ¦¦ 2015 NREL Cascades HF used 51 | a |  | 110.98 | 1.4 | SMU-2 |  |  |  |  | A | USGS-Sass99 | USGS-Sass99 | USGS-SASS99, USGS Open-file Report 99-425 online version 1.0, Geothermal Industry Temperature Profiles from the Great Basin, by John H. Sass, Susan S. Priest, Arnold J. Blanton, Penelope C. Sackett, Stephanie L. Welch and Mark A. Walters. | SMU 100763 | http://pubs.usgs.gov/of/1999/of99-425/webmaps/home.html |  | "A" quality wells, assumed good value
c01ce422-3889-3fc1-90c3-933cb73f05bf | NV-02566 | 39.2916 | -119.736 | Steamboat Springs | SB-38 |  |  | NV | BASIN AND RANGE |  |  |  | 152.44 |  | Washoe County http://pubs.usgs.gov/of/1999/of99-425/webmaps/home.html | a |  | 152.44 | 1.4 | SMU-2 |  |  |  |  | A | USGS-Sass99 | USGS-Sass99 | USGS-SASS99, USGS Open-file Report 99-425 online version 1.0, Geothermal Industry Temperature Profiles from the Great Basin, by John H. Sass, Susan S. Priest, Arnold J. Blanton, Penelope C. Sackett, Stephanie L. Welch and Mark A. Walters. | SMU 100763 | http://pubs.usgs.gov/of/1999/of99-425/webmaps/home.html |  | "A" quality wells, assumed good value
0c29fd27-4b52-3c44-b746-d17d8789c78d | NV-03490 | 37.847 | -117.9772 | Fish Lake Valley | 1191-42(88-16) | 1S/36E-16 |  | NV | BASIN AND RANGE | Locations from Chris Klein of Geothermex |  |  | 182.9 |  | REF FILESFROMHARRYOLSON;INFOR.FROMMAP;GRAD.ISAVERAGED | a | 0 | 182.9 | 1.38 | [5 empty] | G |  | AMAX Fish | AMAX, 1998 release of Fish Lake Nevada. | SMU 100568 |  | Data release - assumed measured
8d56fd6b-7078-3cfe-b811-4f8487e14619 | NV-03493 | 37.8865 | -118.0005 | Fish Lake Valley | 1191-55 | 1S/36E-5 |  | NV | BASIN AND RANGE | Locations from Chris Klein of Geothermex |  |  | 288.1 |  | REF FILESFROMHARRYOLSON;INFOR.FROMMAP;GRAD.ISAVERAGED | a | 0 | 288.1 | 1.38 | [5 empty] | G |  | AMAX Fish | AMAX, 1998 release of Fish Lake Nevada. | SMU 100568 |  | Data release - assumed measured
d48f8676-17fd-3f4c-bfba-aebb611ef0be | NV-03486 | 37.8693 | -118.01 | Fish Lake Valley | 1191-13(24-8) | 1S/36E-8 |  | NV | BASIN AND RANGE | Locations from Chris Klein of Geothermex |  |  | 43.9 |  | REF FILESFROMHARRYOLSON;INFOR.FROMMAP;GRAD.ISAVERAGED | a | 0 | 43.9 | 1.42 | [5 empty] | G |  | AMAX Fish | AMAX, 1998 release of Fish Lake Nevada. | SMU 100568 |  | Data release - assumed measured
b23888fe-711c-3edc-a5d3-c31a59eae459 | NV-03492 | 37.8456 | -118.044 | FISH LAKE | 1191-54(31-24) | 1S/35E-24BB |  | NV | BASIN AND RANGE | Locations from Chris Klein of Geothermex | 1983-01-19 | 1983-01-22 | 302 | TUFFANDCLAY | REF FILESFROMHARRYOLSON;TDLOGINSMUFILES | a | 240 | 302 | 1.46 | [5 empty] | G |  | AMAX Fish | AMAX, 1998 release of Fish Lake Nevada. | SMU 100568 |  | Data release - assumed measured
c63c8a51-bd29-38bf-803e-dab98233cb86 | NV-03484 | 37.8607 | -118.0507 | FISH LAKE | 1191-1(81-14) or (1191-25) | 1S/35E-14AA |  | NV | BASIN AND RANGE | Locations from Chris Klein of Geothermex | 1983-01-10 | 1982-01-10 | 595 | RHYOLITETUFF&TUFFACEOUSSHALES&SANDSTONE&VOLCANICWACKEDETAILEDWELLLOGAVAILABLE | REF FILESFROMHARRYOLSON;TDLOGINSMUFILES | a | 350 | 595 | 1.46 | [5 empty] | G |  | AMAX Fish | AMAX, 1998 release of Fish Lake Nevada. | SMU 100568 |  | Data release - assumed measured
ae681489-9ee0-3412-85f9-552ef8e7dbb2 | NV-03496 | 37.8697 | -118.0399 | FISH LAKE | 1191-7(54-12) | 1S/35E-12 |  | NV | BASIN AND RANGE | Locations from Chris Klein of Geothermex | 1983-01-19 |  | 300 |  | REF FILESFROMHARRYOLSON;TDLOGINSMUFILES;INFOR.FROMMAP | a | 240 | 300 | 1.46 | [5 empty] | G |  | AMAX Fish | AMAX, 1998 release of Fish Lake Nevada. | SMU 100568 |  | Data release - assumed measured
59526c2e-319b-3386-a063-31e7ec5bb215 | NV-03497 | 37.8609 | -118.0296 | Fish Lake Valley | 1191-8(11-18) | 1S/36E-7 |  | NV | BASIN AND RANGE | Locations from Chris Klein of Geothermex |  |  | 39.9 |  | REF FILESFROMHARRYOLSON;INFOR.FROMMAP;GRAD.ISAVERAGED | a | 0 | 39.9 | 1.55 | [5 empty] | G |  | AMAX Fish | AMAX, 1998 release of Fish Lake Nevada. | SMU 100568 |  | Data release - assumed measured
a9f3f072-e8fe-3786-a826-0ca1650e1273 | NV-03488 | 37.8545 | -118.061 | FISH LAKE | 1191-26(44-14) | 1S/35E-14CD |  | NV | BASIN AND RANGE | Locations from Chris Klein of Geothermex | 1984-01-10 | 1983-01-20 | 500 | ASHTUFF&TUFFACEOUSSEDIMENTSDETAILEDWELLLOGAVAILABLE | REF FILESFROMHARRYOLSON | a | 270 | 500 | 1.79 | [5 empty] | G |  | AMAX Fish | AMAX, 1998 release of Fish Lake Nevada. | SMU 100568 |  | Data release - assumed measured
9208ed38-343e-368e-8edc-5652b05c6ee6 | NV-03385 | 37.8686 | -117.9798 | Fish Lake Valley | 44 | 1S/36E-9 |  | NV | BASIN AND RANGE | Locations from Chris Klein of Geothermex | 1977-01-28 | 1977-01-05 | 229.9 |  | REF FILESFROMHARRYOLSON;INFOR.FROMMAP;GRAD.ISAVERAGED¦¦ 2020 change = dates added | a | 0 | 229 | 1.8 | [5 empty] | G |  | AMAX Fish | AMAX, 1998 release of Fish Lake Nevada. | SMU 100568 |  | Data release - assumed measured
0484932a-f434-37b3-8281-fd8330cf1b16 | NV-02478 | 39.3332 | -119.756 | Steamboat Springs | SB-1701 |  |  | NV | BASIN AND RANGE |  |  |  | 573.17 |  | Washoe County http://pubs.usgs.gov/of/1999/of99-425/webmaps/home.html ¦¦ 2015 NREL Cascades HF used 79 | a |  | 573.17 | 1.4 | SMU-2 |  |  |  |  | A | USGS-Sass99 | USGS-Sass99 | USGS-SASS99, USGS Open-file Report 99-425 online version 1.0, Geothermal Industry Temperature Profiles from the Great Basin, by John H. Sass, Susan S. Priest, Arnold J. Blanton, Penelope C. Sackett, Stephanie L. Welch and Mark A. Walters. | SMU 100763 | http://pubs.usgs.gov/of/1999/of99-425/webmaps/home.html |  | "A" quality wells, assumed good value
899bad55-5f27-3ee0-9c30-5aea41096aa3 | NV-06204 | 39.8685 | -117.1617 |  | 328 | 23N/43E |  | NV | Basin and Range | Location based on Northing and Easting in 7.5 minute quad | 1978-01-20 |  |  | Conglomerite/rhyolite | Roll3F4 Dam | a | 30 | 60 | 1.7 |  | 0.209 |  |  |  | C |  | AMAX-78-TEC23 | AMAX Inc., 1998 Data release of Nevada Temperature-depth data for 1978 wells. Note data now part of SMU NGDS site field notes. | SMU 100578 |  | assumed measured | corrected HF = significant manual examination from previous author, we assume this includes TC
9d54c23e-6774-32e1-a4b5-ffbeb7956581 | NV-03550 | 37.8824 | -118.0436 | FISH LAKE | 35-1 | 1S/35E-1CA |  | NV | BASIN AND RANGE | Locations from Chris Klein of Geothermex | 1986-01-18 | 1985-01-03 | 1220 | SAND&RHYOLITETUFF&CLAY/SAND/SILTSTONE | REF FILESFROM HARRYOLSON GOLDFIELDNVAMS | a | 540 | 1220 | 1.88 | [5 empty] | G |  | AMAX Fish | AMAX, 1998 release of Fish Lake Nevada. | SMU 100568 |  | Data release - assumed measured
f78e7600-87d1-314f-97cb-e63ba4de6b59 | NV-06376 | 40.9662 | -117.9382 |  | 519 | 36N/36E-28 |  | NV | Basin and Range | Location based on Northing and Easting in 15 minute quad | 1978-01-18 |  |  | Slate |  | a | 25 | 100 | 1.9 |  | 0.209 |  |  |  | C |  | AMAX-78-TEC23 | AMAX Inc., 1998 Data release of Nevada Temperature-depth data for 1978 wells. Note data now part of SMU NGDS site field notes. | SMU 100578 |  | assumed measured | corrected HF = significant manual examination from previous author, we assume this includes TC
400fa393-8e86-332e-b468-2fc7245c41ff | NV-03498 | 37.855 | -118.049 | Fish Lake Valley | 1191-9(14-13) | 1S/35E-13 |  | NV | BASIN AND RANGE | Locations from Chris Klein of Geothermex |  |  | 39.9 |  | REF FILESFROMHARRYOLSON;INFOR.FROMMAP;GRAD.ISAVERAGED | a | 0 | 39.9 | 1.88 | [5 empty] | G |  | AMAX Fish | AMAX, 1998 release of Fish Lake Nevada. | SMU 100568 |  | Data release - assumed measured
cd811cba-b7cf-3451-8d82-992cfe12eeb7 | NV-08005 | 39.302 | -119.644 |  | N-5 |  |  | NV |  | Located with Google Earth from description: Combination Shaft, Virginia City, Storey County. |  |  | 648.6 |  | High-quality equilibrium temp data; Gradients calculated from surface to bottom-hole; detailed temps:NV-08005_N-5.TD.csv | a | 0 | 648.6 | [6 empty] | A |  | Spicer641a | Spicer, H. C., Geothermal gradients and heat flow in the Salt Valley anticline, Utah, Boll. Geofis. Appl., 6, 263-282, 1964a. | SMU 100746 | http://download.egi.utah.edu/geothermal/GL01527/GL01527_1.pdf |  | "A" quality wells, assumed good value
4eedb282-e07d-3b25-b540-3290045808df | NV-08007 | 39.292 | -119.658 |  | N-7 |  |  | NV |  | Located with Google Earth from description: Yellow Jacket Shaft, Virginia City, Storey County. |  |  | 614.8 |  | High-quality equilibrium temp data; Gradients calculated from surface to bottom-hole; detailed temps:NV-08007_N-7.TD.csv | a | 0 | 614.8 | [6 empty] | A |  | Spicer641a | Spicer, H. C., Geothermal gradients and heat flow in the Salt Valley anticline, Utah, Boll. Geofis. Appl., 6, 263-282, 1964a. | SMU 100746 | http://download.egi.utah.edu/geothermal/GL01527/GL01527_1.pdf |  | "A" quality wells, assumed good value
1843c8ce-c083-324c-8bd5-2420156b8121 | NV-03487 | 37.8726 | -118.0226 | FISH LAKE | 1191-22(42-7) | 1S/36E-7BA |  | NV | BASIN AND RANGE | Locations from Chris Klein of Geothermex | 1982-01-18 |  | 611.6 |  | REF FILESFROMHARRYOLSON | a | 220 | 600 | 1.88 | [5 empty] | G |  | AMAX Fish | AMAX, 1998 release of Fish Lake Nevada. | SMU 100568 |  | Data release - assumed measured
bdbe151c-55e8-37cf-ba3f-bec87ec493f2 | NV-02501 | 39.3566 | -118.9293 | FALLON - SALT WELLS | TG-37 | 17N/27E-2 |  | NV | BASIN AND RANGE |  | 1976-01-14 |  | 152.44 |  | REF (M-53 & PHIL98 RENO MAP)(USGS-SASS99) | a |  | 152.44 | 1.4 | SMU-2 |  |  |  |  | A |  | Katzenstein872 | Katzenstein, Allan and S.C. Bjornstad, Geothermal resource evaluation at Naval Air Station Fallon, Nevada, 3rd technical report, Office code, NWC Code 2661, pp. 53, NV/SE/CRC-8b, August 1987. (M53 | SMU 1513 | http://download.egi.utah.edu/geothermal/GL02867/GL02867-5.pdf |  | "A" quality wells, assumed good value
f46de8a6-a2a9-342a-ba83-d6715f062e7c | NV-03491 | 37.8567 | -118.0611 | Fish Lake Valley | 1191-5(43-14) | 1S/35E-14 |  | NV | BASIN AND RANGE | Locations from Chris Klein of Geothermex |  |  | 36.9 |  | REF FILESFROMHARRYOLSON;INFOR.FROMMAP;GRAD.ISAVERAGED | a | 0 | 36.9 | 2.01 | [5 empty] | G |  | AMAX Fish | AMAX, 1998 release of Fish Lake Nevada. | SMU 100568 |  | Data release - assumed measured
ba821ffe-b2ce-325b-86a1-0729c324df9c | NV-02500 | 39.3482 | -118.876 | FALLON - SALT WELLS | TG-32 | 17N/28E-8CB |  | NV | BASIN AND RANGE |  |  |  | 150.91 |  | REF (M-53 & PHIL98 RENO MAP)(USGS-SASS99) | a |  | 150.91 | 1.4 | SMU-2 |  |  |  |  | A |  | Katzenstein872 | Katzenstein, Allan and S.C. Bjornstad, Geothermal resource evaluation at Naval Air Station Fallon, Nevada, 3rd technical report, Office code, NWC Code 2661, pp. 53, NV/SE/CRC-8b, August 1987. (M53 | SMU 1513 | http://download.egi.utah.edu/geothermal/GL02867/GL02867-5.pdf |  | "A" quality wells, assumed good value
038f737f-8b07-3763-8180-8b5a33f8b0de | NV-03396 | 37.8716 | -117.8759 | FISH LAKE - EMIGRANT | 106 | 1S/37E-9 |  | NV | BASIN AND RANGE | [5 empty] | REF FILES FROM HARRY OLSON GOLD FIELD AMS | a |  |  | 1.4 | SMU-2 |  |  |  |  | G |  | AMAX Fish Lake | AMAX, 1998 release of Fish Lake Nevada: Gradient, BHT, heat flow and map. | SMU 1523B |  | Data release - assumed measured
acb67198-b1e7-3523-9a4e-57bd7aab5c0e | NV-03397 | 37.8532 | -117.8826 | FISH LAKE - EMIGRANT | 107 | 1S/37E-16 |  | NV | BASIN AND RANGE |  | 1983-01-16 |  | 52 |  | REF FILES FROM HARRY OLSON GOLD FIELD AMS | a | 10 | 52 | 1.4 | SMU-2 |  |  |  |  | G |  | AMAX Fish Lake | AMAX, 1998 release of Fish Lake Nevada: Gradient, BHT, heat flow and map. | SMU 1523B |  | Data release - assumed measured
e615aafd-2b5e-3d64-9e21-a40fc3a7d2bd | NV-03399 | 37.8549 | -117.8892 | FISH LAKE - EMIGRANT | 109 | 1S/37E-6 |  | NV | BASIN AND RANGE |  | 1983-01-03 |  | 121 |  | REF FILES FROM HARRY OLSON GOLD FIELD AMS | a | 10 | 121 | 1.4 | SMU-2 |  |  |  |  | G |  | AMAX Fish Lake | AMAX, 1998 release of Fish Lake Nevada: Gradient, BHT, heat flow and map. | SMU 1523B |  | Data release - assumed measured
43dfefce-88fd-33f6-8f4a-3c5a665e5a32 | NV-03398 | 37.8782 | -117.9092 | FISH LAKE | 108 | 1S/37E-6DC |  | NV | BASIN AND RANGE |  | 1983-01-04 |  | 121 |  | REF FILESFROMHARRYOLSONGOLDFIELDNVAMS | a | 25 | 121 | 1.4 | SMU-2 |  |  |  |  | G |  | AMAX Fish Lake | AMAX, 1998 release of Fish Lake Nevada: Gradient, BHT, heat flow and map. | SMU 1523B |  | Data release - assumed measured
f78d555f-705f-37a2-979c-664942c480f0 | NV-03395 | 37.8566 | -117.9142 | FISH LAKE - EMIGRANT | 105 | 1S/37E-18AD |  | NV | BASIN AND RANGE |  | 1983-01-16 |  | 56 |  | REF FILES FROM HARRY OLSON GOLD FIELD AMS | a | 10 | 56 | 1.4 | SMU-2 |  |  |  |  | G |  | AMAX Fish Lake | AMAX, 1998 release of Fish Lake Nevada: Gradient, BHT, heat flow and map. | SMU 1523B |  | Data release - assumed measured
fecd8d88-e081-3fe6-adbf-3259eb66e6df | NV-02394 | 39.3453 | -118.779 | FALLON - SALT WELLS | F10 |  |  | NV | BASIN AND RANGE |  |  |  | 152.4 |  | REF (Carson Lake Prospect sheets) | a | 27.4 | 152.4 | 1.4 | SMU-2 |  |  |  |  | A |  | Phillips98R | Phillips Petroleum Company, 1998 data release of: Temperature-gradient drill holes, Reno AMS Sheet, 1977. | SMU 100697 |  |  | "A" quality wells, assumed good value
c3f96da6-8c64-37fa-84b5-598d52bbb5ec | NV-03394 | 37.8721 | -117.9176 | FISH LAKE - EMIGRANT | 103 | 1S/37E-7BC |  | NV | BASIN AND RANGE |  | 1983-01-16 |  | 250 |  | REF FILES FROM HARRY OLSON GOLD FIELD AMS | a | 100 | 250 | 1.4 | SMU-2 |  |  |  |  | G |  | AMAX Fish Lake | AMAX, 1998 release of Fish Lake Nevada: Gradient, BHT, heat flow and map. | SMU 1523B |  | Data release - assumed measured
d8cec824-d14d-32c5-9778-0c52385e4598 | NV-03584 | 37.8777 | -117.6171 | FISH LAKE / ALUM | 55-1 | 1S/39E-1 |  | NV | BASIN AND RANGE |  | 1986-01-18 |  | 650 |  | REF FILES FROM HARRY OLSON GOLD FIELD AMS TDLOGINSMUFILES | a | 50 | 600 | 1.4 | SMU-2 |  |  |  |  | G |  | AMAX Fish Lake | AMAX, 1998 release of Fish Lake Nevada: Gradient, BHT, heat flow and map. | SMU 1523B |  | Data release - assumed measured
eecadcfe-8c39-3977-b78e-d388f905dae2 | NV-02396 | 39.3756 | -118.796 | FALLON - SALT WELLS | F11 |  |  | NV | BASIN AND RANGE |  |  |  | 152.4 |  | REF (Carson Lake Prospect sheets) | a | 51.8 | 152.4 | 1.4 | SMU-2 |  |  |  |  | A |  | Phillips98R | Phillips Petroleum Company, 1998 data release of: Temperature-gradient drill holes, Reno AMS Sheet, 1977. | SMU 100697 |  |  | "A" quality wells, assumed good value
40ecb5cf-c4ab-3ca2-81c7-2259c6bacf35 | NV-02398 | 39.3973 | -118.802 | FALLON - SALT WELLS | F12 |  |  | NV | BASIN AND RANGE |  |  |  | 152.4 |  | REF (Carson Lake Prospect sheets) | a | 76.22 | 152.4 | 1.4 | SMU-2 |  |  |  |  | A |  | Phillips98R | Phillips Petroleum Company, 1998 data release of: Temperature-gradient drill holes, Reno AMS Sheet, 1977. | SMU 100697 |  |  | "A" quality wells, assumed good value
6ff6ce16-76ca-3d89-8edc-cacea06237c2 | NV-03393 | 37.8599 | -117.8792 | FISH LAKE - EMIGRANT | 102 | 1S/37E-16BA |  | NV | BASIN AND RANGE |  | 1983-01-15 |  | 325 | TUFFACEOUSSED | REF FILES FROM HARRY OLSON GOLD FIELD AMS | a | 100 | 325 | 1.5 | SMU-1 |  |  |  |  | G |  | AMAX Fish Lake | AMAX, 1998 release of Fish Lake Nevada: Gradient, BHT, heat flow and map. | SMU 1523B |  | Data release - assumed measured
5bfdcba7-0ad5-36f7-988c-ed9cc0ad1364 | NV-03392 | 37.8691 | -117.9051 | FISH LAKE - EMIGRANT | 101 | 1S/37E-7 |  | NV | BASIN AND RANGE |  | 1983-01-15 |  | 93 | SILTSTONE&CLAYTS | REF FILES FROM HARRY OLSON GOLD FIELD AMS | a | 70 | 90 | 1.5 | SMU-1 |  |  |  |  | G |  | AMAX Fish Lake | AMAX, 1998 release of Fish Lake Nevada: Gradient, BHT, heat flow and map. | SMU 1523B |  | Data release - assumed measured
5e614feb-0d81-3221-9b76-5a824239d1d6 | NV-03489 | 37.869 | -118.0557 | FISH LAKE | 1191-4(64-11) or (1191-20 | 1S/35E-11AC |  | NV | BASIN AND RANGE | Locations from Chris Klein of Geothermex | 1983-01-19 | 1983-01-22 | 703.3 | TUFFACEOUSSANDSTONEANDSILTSTONEDETAILEDWELLLOGAVAILABLE | REF FILESFROMHARRYOLSON | a | 260 | 450 | 1.54 | [5 empty] | G |  | AMAX Fish Lake | AMAX, 1998 release of Fish Lake Nevada: Gradient, BHT, heat flow and map. | SMU 1523B |  | Data release - assumed measured
e68bc6ce-8ef1-38b0-b982-76cfd62188d5 | NV-02630 | 40.0307 | -118.121 | NEW YORK CANYON | 463 | 25N/35E-6C |  | NV | BASIN AND RANGE |  |  |  | 70 |  | REF FILESFROMHARRYOLSON;WINNEMUCCAAMS | a | 0 | 70 | 0.983 | [5 empty] | B |  | AMAX New York Canyon | AMAX, 1998 release of New York Canyon Nevada: Summary map of Temperature-depth, gradient, thermal conductivity and heat flow for 7 wells. | SMU 1549 |  | Data release - assumed measured
84d642b8-a4be-3d0a-8c55-a557a3a93a13 | NV-02755 | 40.0691 | -117.918 | NEW YORK CANYON | NY 27 | 26N/36E-10 |  | NV | BASIN AND RANGE |  |  |  | 50 |  | REF FILESFROMHARRYOLSON;WINNEMUCCAAMS | a | 0 | 50 | 1.453 | [5 empty] | B |  | AMAX New York Canyon | AMAX, 1998 release of New York Canyon Nevada: Summary map of Temperature-depth, gradient, thermal conductivity and heat flow for 7 wells. | SMU 1549 |  | Data release - assumed measured
27b128ab-c465-37ac-bbbd-63fce9af4eb7 | NV-02410 | 39.3874 | -118.722 | FALLON - SALT WELLS | F6 | 18N/29E-34BBB |  | NV | BASIN AND RANGE |  |  |  | 152.4 |  | REF (OXBOWMAP-1990) | a | 18.29 | 152.4 | 1.4 | SMU-2 |  |  |  |  | A |  | Phillips98O | Phillips Petroleum Company, 1998 data release of: Map of Oxbow sites, 1990. | SMU 100696 |  |  | "A" quality wells, assumed good value
b0eca174-8721-34ca-8cd3-4db83633f527 | NV-04225 | 40.0407 | -118.001 | NEW YORK CANYON | REDHILL | 26N/35E-36B |  | NV | BASIN AND RANGE |  |  |  | 48 |  | REF FILESFROMHARRYOLSON;WINNEMUCCAAMS | a | 0 | 48 | 0.841 | [5 empty] | G |  | AMAX New York Canyon | AMAX, 1998 release of New York Canyon Nevada: Summary map of Temperature-depth, gradient, thermal conductivity and heat flow for 7 wells. | SMU 1549 |  | Data release - assumed measured
77b37fa9-a75b-3704-84d3-0a4328d3a38f | NV-04179 | 40.0766 | -117.8827 | NEW YORK CANYON | NY 16 | 26N/36E-1 |  | NV | BASIN AND RANGE |  |  |  | 49 |  | REF FILESFROMHARRYOLSON;WINNEMUCCAAMS | a | 0 | 49 | 2.521 | [5 empty] | G |  | AMAX New York Canyon | AMAX, 1998 release of New York Canyon Nevada: Summary map of Temperature-depth, gradient, thermal conductivity and heat flow for 7 wells. | SMU 1549 |  | Data release - assumed measured
324f8e8c-92f2-32d8-9a7b-20b212a95495 | NV-03420 | 40.0516 | -117.9943 | NEW YORK CANYON | 465 | 26N/36E-30C |  | NV | BASIN AND RANGE |  |  |  | 29 |  | REF FILESFROMHARRYOLSON;WINNEMUCCAAMS | a | 0 | 29 | 2.925 | [5 empty] | G |  | AMAX New York Canyon | AMAX, 1998 release of New York Canyon Nevada: Summary map of Temperature-depth, gradient, thermal conductivity and heat flow for 7 wells. | SMU 1549 |  | Data release - assumed measured
188ea6fb-fece-37ff-add7-600007b2b34a | NV-04364 | 40.0491 | -117.931 | NEW YORK CANYON | STA 21 | 26N/36E-28D |  | NV | BASIN AND RANGE |  |  |  | 58 |  | REF FILESFROMHARRYOLSON;WINNEMUCCAAMS | a | 0 | 58 | 3.119 | [5 empty] | G |  | AMAX New York Canyon | AMAX, 1998 release of New York Canyon Nevada: Summary map of Temperature-depth, gradient, thermal conductivity and heat flow for 7 wells. | SMU 1549 |  | Data release - assumed measured
91fc557b-baf0-3b46-8e66-fc9405c81b78 | NV-04541 | 39.8607 | -117.1644 | SHOSHONE-REESE RIVER | UNKNOWN-UR_E | 23N/43E |  | NV | BASIN AND RANGE | [5 empty] | REF FILESFROMHARRYOLSON;MILLETAMS | a |  |  | 0.876 | [5 empty] | G |  | AMAX Shoshone | AMAX, 1998 release of Shoshone Nevada: Gradient, BHT, heat flow and map for 17 wells. | SMU 1562 |  | Data release - assumed measured
99b1491f-afe7-3223-9041-fd10bd534450 | NV-03422 | 39.8877 | -117.1469 | SHOSHONE-REESE RIVER | 468 | 23N/43E |  | NV | BASIN AND RANGE |  |  |  | 100 |  | REF FILESFROMHARRYOLSON;MILLETAMS | a | 0 | 100 | 1.259 | [5 empty] | G |  | AMAX Shoshone | AMAX, 1998 release of Shoshone Nevada: Gradient, BHT, heat flow and map for 17 wells. | SMU 1562 |  | Data release - assumed measured
c516f225-1bac-30cf-897d-26d1455c689c | NV-03416 | 39.9052 | -117.1317 | SHOSHONE-REESE RIVER | 454 | 23N/43E |  | NV | BASIN AND RANGE |  |  |  | 58 |  | REF FILESFROMHARRYOLSON;MILLETAMS | a | 0 | 58 | 1.26 | [5 empty] | G |  | AMAX Shoshone | AMAX, 1998 release of Shoshone Nevada: Gradient, BHT, heat flow and map for 17 wells. | SMU 1562 |  | Data release - assumed measured
6dde4c66-b04a-3913-a186-68a1b9e4ae5f | NV-04806 | 39.3319 | -118.631 | Salt Wells | P-7 | 17N/30E-16CB |  | NV | BASIN AND RANGE |  | 1973-01-03 |  | 140 |  | SMU REF M-16 | a | 9 | 140 | 1.5 | [5 empty] | A |  | Anadarko80SW | Anadarko Production Company, 1980 data release: Analysis and modeling of heat flow data in the Salt Wells basin, NV, 1980. | SMU 1560 |  |  | "A" quality wells, assumed good value
2565af73-7e2a-3a6d-87f2-771d494eb24f | NV-03417 | 39.8986 | -117.1451 | SHOSHONE-REESE RIVER | 455 | 23N/43E |  | NV | BASIN AND RANGE |  |  |  | 50 |  | REF FILESFROMHARRYOLSON;MILLETAMS | a | 0 | 50 | 1.468 | [5 empty] | G |  | AMAX Shoshone | AMAX, 1998 release of Shoshone Nevada: Gradient, BHT, heat flow and map for 17 wells. | SMU 1562 |  | Data release - assumed measured
26317d50-fe63-38ad-bd11-53c212b2ed7e | NV-04538 | 39.9037 | -117.1148 | SHOSHONE-REESE RIVER | UNKNOWN-UR_B | 23N/43E |  | NV | BASIN AND RANGE | [5 empty] | REF FILESFROMHARRYOLSON;MILLETAMS | a |  |  | 1.47 | [5 empty] | G |  | AMAX Shoshone | AMAX, 1998 release of Shoshone Nevada: Gradient, BHT, heat flow and map for 17 wells. | SMU 1562 |  | Data release - assumed measured
ab03ea62-69e4-35ed-9f0c-0c916f5692a1 | NV-03418 | 39.8566 | -117.1636 | SHOSHONE-REESE RIVER | 456 | 23N/43E |  | NV | BASIN AND RANGE |  |  |  | 50 |  | REF FILESFROMHARRYOLSON;MILLETAMS | a | 0 | 50 | 1.482 | [5 empty] | G |  | AMAX Shoshone | AMAX, 1998 release of Shoshone Nevada: Gradient, BHT, heat flow and map for 17 wells. | SMU 1562 |  | Data release - assumed measured
9952613c-496b-35d9-b2a1-c50da2c30a40 | NV-02407 | 39.3311 | -118.631 | FALLON - SALT WELLS | F27 | 17N/30E-16 |  | NV | BASIN AND RANGE |  |  |  | 140.2 |  | REF (OXBOWMAP-1990) | a | 9.15 | 140.2 | 1.4 | SMU-2 |  |  |  |  | A |  | Phillips98O | Phillips Petroleum Company, 1998 data release of: Map of Oxbow sites, 1990. | SMU 100696 |  |  | "A" quality wells, assumed good value
23fc747a-e440-33fa-a107-baa849b81e56 | NV-02414 | 39.3832 | -118.676 | FALLON - SALT WELLS | FOH-3 | 18N/29E-36AB |  | NV | BASIN AND RANGE |  |  |  | 2119 | Basalt rhyolite LITHOLOGYLOGAVAILABLE |  | a | 1300 | 1775 | 1.7 | SMU-1 |  |  |  |  | A |  | Combs954 | Combs, J., F.C. Monastero, K.R. Bonin, Sr., D.M. Meade, Geothermal exploration, drilling, and reservoir assessment for a 30 MW power project at the Naval Air Station, Fallon, Nevada, U.S.A., Proceedings of the World Geothermal Conference, v. 2, 1995. | SMU 1514 | https://www.geothermal-library.org/index.php?mode=pubs&action=view&record=1009972 |  | "A" quality wells, assumed good value
5ab2bcb2-c2be-3d89-a67d-0ca016dead6d | NV-04537 | 39.92 | -117.116 | SHOSHONE-REESE RIVER | UNKNOWN-UR_A | 23N/43E |  | NV | BASIN AND RANGE | [5 empty] | REF FILESFROMHARRYOLSON;MILLETAMS | a |  |  | 1.622 | [5 empty] | G |  | AMAX Shoshone | AMAX, 1998 release of Shoshone Nevada: Gradient, BHT, heat flow and map for 17 wells. | SMU 1562 |  | Data release - assumed measured
4ad5bc30-cec1-33d1-90e9-0b316e3a22f4 | NV-04539 | 39.8997 | -117.1426 | SHOSHONE-REESE RIVER | UNKNOWN-UR_C | 23N/43E |  | NV | BASIN AND RANGE | [5 empty] | REF FILESFROMHARRYOLSON;MILLETAMS | a |  |  | 1.674 | [5 empty] | G |  | AMAX Shoshone | AMAX, 1998 release of Shoshone Nevada: Gradient, BHT, heat flow and map for 17 wells. | SMU 1562 |  | Data release - assumed measured
5f632ced-459e-361a-97db-4d6d05a81ab5 | NV-04540 | 39.8692 | -117.1601 | SHOSHONE-REESE RIVER | UNKNOWN-UR_D | 23N/43E |  | NV | BASIN AND RANGE | [5 empty] | REF FILESFROMHARRYOLSON;MILLETAMS | a |  |  | 1.691 | [5 empty] | G |  | AMAX Shoshone | AMAX, 1998 release of Shoshone Nevada: Gradient, BHT, heat flow and map for 17 wells. | SMU 1562 |  | Data release - assumed measured
8cd3e2be-c354-30cd-a37c-f145cd61e3c7 | NV-03413 | 39.8852 | -117.1461 | SHOSHONE-REESE RIVER | 442 | 23N/43E |  | NV | BASIN AND RANGE |  |  |  | 52 |  | REF FILESFROMHARRYOLSON;MILLETAMS | a | 0 | 52 | 1.725 | [5 empty] | G |  | AMAX Shoshone | AMAX, 1998 release of Shoshone Nevada: Gradient, BHT, heat flow and map for 17 wells. | SMU 1562 |  | Data release - assumed measured
1fa7d313-c045-3027-8b20-34f830fe4c7d | NV-03421 | 39.8892 | -117.1417 | SHOSHONE-REESE RIVER | 467 | 23N/43E |  | NV | BASIN AND RANGE |  |  |  | 160 |  | REF FILESFROMHARRYOLSON;MILLETAMS | a | 0 | 160 | 1.882 | [5 empty] | G |  | AMAX Shoshone | AMAX, 1998 release of Shoshone Nevada: Gradient, BHT, heat flow and map for 17 wells. | SMU 1562 |  | Data release - assumed measured
36d66f82-58ef-384e-a803-e95cfd704a5b | NV-03412 | 39.8807 | -117.1537 | SHOSHONE-REESE RIVER | 441 | 23N/43E |  | NV | BASIN AND RANGE |  |  |  | 89 |  | REF FILESFROMHARRYOLSON;MILLETAMS | a | 0 | 89 | 2.082 | [5 empty] | G |  | AMAX Shoshone | AMAX, 1998 release of Shoshone Nevada: Gradient, BHT, heat flow and map for 17 wells. | SMU 1562 |  | Data release - assumed measured
9d819b43-5526-3ca6-afef-cd6995133874 | NV-03414 | 39.8969 | -117.1432 | SHOSHONE-REESE RIVER | 446 | 23N/43E |  | NV | BASIN AND RANGE |  |  |  | 85 |  | REF FILESFROMHARRYOLSON;MILLETAMS | a | 0 | 85 | 2.092 | [5 empty] | G |  | AMAX Shoshone | AMAX, 1998 release of Shoshone Nevada: Gradient, BHT, heat flow and map for 17 wells. | SMU 1562 |  | Data release - assumed measured
a7ff40e7-9545-36a5-906b-75eadfcbf530 | NV-03415 | 39.9034 | -117.1432 | SHOSHONE-REESE RIVER | 448 | 24N/43E |  | NV | BASIN AND RANGE |  |  |  | 100 |  | REF FILESFROMHARRYOLSON;MILLETAMS | a | 0 | 100 | 2.093 | [5 empty] | G |  | AMAX Shoshone | AMAX, 1998 release of Shoshone Nevada: Gradient, BHT, heat flow and map for 17 wells. | SMU 1562 |  | Data release - assumed measured
7ec93912-3c87-3f5b-b8c1-bc88955af76f | NV-03411 | 39.8962 | -117.1462 | SHOSHONE-REESE RIVER | 440 | 23N/43E |  | NV | BASIN AND RANGE |  |  |  | 76 |  | REF FILESFROMHARRYOLSON;MILLETAMS | a | 0 | 76 | 2.512 | [5 empty] | G |  | AMAX Shoshone | AMAX, 1998 release of Shoshone Nevada: Gradient, BHT, heat flow and map for 17 wells. | SMU 1562 |  | Data release - assumed measured
2f1f02be-d440-3dc0-b5f1-626d246c044b | OR-00361 | 43.3187 | -119.7024 | Wagontire | NONE-1 | 26S/25E-15A |  | OR | COLUMBIAN PLATEAU | [5 empty] | ¦¦ 2015 NREL Cascades HF used 84 | a |  |  | 2.092 | [5 empty] | C |  | AMAX Wagontire | AMAX, 1998 release of Wagontire Oregon: Summary map of Temperature-depth, gradient, thermal conductivity and heat flow for 11 wells. | SMU 1634 |  | Data release - assumed measured
cf9f5b14-560a-3053-a402-251a77ab9442 | OR-00727 | 43.1088 | -119.7259 | Wagontire | 534 | 28S/25E-26C |  | OR | COLUMBIAN PLATEAU |  |  |  | 76 |  | ¦¦ 2015 NREL Cascades HF used 113 | a |  |  | 2.51 | [5 empty] | C |  | AMAX Wagontire | AMAX, 1998 release of Wagontire Oregon: Summary map of Temperature-depth, gradient, thermal conductivity and heat flow for 11 wells. | SMU 1634 |  | Data release - assumed measured
dfbe1639-151e-3953-9041-0b8310e6b1bd | OR-00723 | 43.3096 | -119.5393 | Wagontire | 512 | 26S/27E-18C |  | OR | COLUMBIAN PLATEAU |  |  |  | 32 |  | ¦¦ 2015 NREL Cascades HF used 100 | a |  |  | 2.575 | [5 empty] | C |  | AMAX Wagontire | AMAX, 1998 release of Wagontire Oregon: Summary map of Temperature-depth, gradient, thermal conductivity and heat flow for 11 wells. | SMU 1634 |  | Data release - assumed measured
ba97d4fb-a71b-3a6f-bb59-aa0d1c823e1e | OR-00997 | 43.2081 | -119.516 | Wagontire | NONE-4 | 27S/27E-20C |  | OR | COLUMBIAN PLATEAU | [6 empty] | a |  |  | 1.654 | [5 empty] | G |  | AMAX Wagontire | AMAX, 1998 release of Wagontire Oregon: Summary map of Temperature-depth, gradient, thermal conductivity and heat flow for 11 wells. | SMU 1634 |  | Data release - assumed measured
182ba8c2-84e1-311d-8a74-6d99bf562d1a | OR-00996 | 43.3157 | -119.7126 | Wagontire | NONE-3 | 26S/25E-15B |  | OR | COLUMBIAN PLATEAU | [6 empty] | a |  |  | 2.092 | [5 empty] | G |  | AMAX Wagontire | AMAX, 1998 release of Wagontire Oregon: Summary map of Temperature-depth, gradient, thermal conductivity and heat flow for 11 wells. | SMU 1634 |  | Data release - assumed measured
4ca4bcac-38c7-3af6-82ad-c9c354a6fa99 | OR-00998 | 43.1953 | -119.5683 | Wagontire | NONE-5 | 27S/26E-26D |  | OR | COLUMBIAN PLATEAU | [6 empty] | a |  |  | 2.315 | [5 empty] | G |  | AMAX Wagontire | AMAX, 1998 release of Wagontire Oregon: Summary map of Temperature-depth, gradient, thermal conductivity and heat flow for 11 wells. | SMU 1634 |  | Data release - assumed measured
4303ebd4-04bb-3728-a65f-acf1bf9e1103 | OR-00722 | 43.3261 | -119.5666 | Wagontire | 511 | 26S/26E-11D |  | OR | COLUMBIAN PLATEAU |  |  |  | 90 |  |  | a |  |  | 2.422 | [5 empty] | G |  | AMAX Wagontire | AMAX, 1998 release of Wagontire Oregon: Summary map of Temperature-depth, gradient, thermal conductivity and heat flow for 11 wells. | SMU 1634 |  | Data release - assumed measured
bd521d1e-e132-349f-b892-fc689f6822fd | OR-00725 | 43.4844 | -119.5426 | Wagontire | 514 | 24S/26E-13D |  | OR | COLUMBIAN PLATEAU |  |  |  | 90 |  |  | a |  |  | 2.479 | [5 empty] | G |  | AMAX Wagontire | AMAX, 1998 release of Wagontire Oregon: Summary map of Temperature-depth, gradient, thermal conductivity and heat flow for 11 wells. | SMU 1634 |  | Data release - assumed measured
9ba6ef5c-8ad1-3a95-b784-c8f6bc6b3c25 | NV-04772 | 39.3889 | -118.509 | Salt Wells | 78-3 | 18N/31E-34BB |  | NV | BASIN AND RANGE |  | 1979-01-15 |  | 152 |  | SMU REF M-16 | a | 18 | 152 | 1.6 | [5 empty] | A |  | Anadarko80SW | Anadarko Production Company, 1980 data release: Analysis and modeling of heat flow data in the Salt Wells basin, NV, 1980. | SMU 1560 |  |  | "A" quality wells, assumed good value
3bf59763-1574-36b3-84fe-638af9202165 | OR-00724 | 43.3516 | -119.6737 | Wagontire | 513 | 25S/25E-36C |  | OR | COLUMBIAN PLATEAU |  |  |  | 80 |  |  | a |  |  | 3.355 | [5 empty] | G |  | AMAX Wagontire | AMAX, 1998 release of Wagontire Oregon: Summary map of Temperature-depth, gradient, thermal conductivity and heat flow for 11 wells. | SMU 1634 |  | Data release - assumed measured
62ca0456-4cab-3cac-8e98-6b5be1b8fdee | NV-02926 | 39.7844 | -117.4706 | McCoy | 864-2 |  |  | NV | BASIN AND RANGE |  | 1978-01-22 |  | 38 | LIMESTONE;LITHOLOGICLOGAVAILABLE | REF (DR-9E) | a | 2.2 | 38 | 1.67 |  | 0.21 |  |  |  | C |  | AMAX80McCoy | AMAX, Inc., 1980, McCoy, Nevada, 17 wells: lithologic logs and temperature depth data, UURI Open-file Rept. NV/MC/AMAX-1. | SMU 1561 |  | Data release - assumed measured
5ce833d7-e81a-381b-bb33-5f820b8e3a4c | NV-02929 | 39.8261 | -117.4757 | McCoy | 864-5 |  |  | NV | BASIN AND RANGE |  | 1978-01-28 |  | 36 | GRAVELTUFF;LITHOLOGICLOGAVAILABLE | REF (DR-9E) | a | 28 | 36 | 1.67 |  | 0.21 |  |  |  | C |  | AMAX80McCoy | AMAX, Inc., 1980, McCoy, Nevada, 17 wells: lithologic logs and temperature depth data, UURI Open-file Rept. NV/MC/AMAX-1. | SMU 1561 |  | Data release - assumed measured
8c6ef46e-b0d1-393c-befd-1059555b41be | NV-02924 | 39.8619 | -117.4686 | McCoy | 864-13 |  |  | NV | BASIN AND RANGE |  | 1978-01-28 | 1978-01-22 | 38 | CLAY&GRAVEL&LIMESTONE;LITHOLOGICLOGAVAILABLE | REF (DR-9E) | a | 26 | 38 | 1.88 |  | 0.21 |  |  |  | C |  | AMAX80McCoy | AMAX, Inc., 1980, McCoy, Nevada, 17 wells: lithologic logs and temperature depth data, UURI Open-file Rept. NV/MC/AMAX-1. | SMU 1561 |  | Data release - assumed measured
6200c851-8237-315d-9019-f3ce3b9bc085 | NV-03634 | 39.8962 | -117.4922 | McCoy | 864-17 |  |  | NV | BASIN AND RANGE |  | 1978-01-10 | 1978-01-22 | 38 | CLAY&GRAVEL;LITHOLOGICLOGAVAILABLE | REF (DR-9E) | a | 30 | 38 | 1.46 |  | 0.21 |  |  |  | G |  | AMAX80McCoy | AMAX, Inc., 1980, McCoy, Nevada, 17 wells: lithologic logs and temperature depth data, UURI Open-file Rept. NV/MC/AMAX-1. | SMU 1561 |  | Data release - assumed measured
acfbdbea-81c4-3cde-8bf8-7c823d4ad4bd | NV-03633 | 39.8787 | -117.5164 | McCoy | 864-16 |  |  | NV | BASIN AND RANGE |  | 1978-01-28 | 1978-01-22 | 38 | SANDYCLAY&LIMESTONE;LITHOLOGICLOGAVAILABLE | REF (DR-9E) | a | 30 | 38 | 1.46 |  | 0.21 |  |  |  | G |  | AMAX80McCoy | AMAX, Inc., 1980, McCoy, Nevada, 17 wells: lithologic logs and temperature depth data, UURI Open-file Rept. NV/MC/AMAX-1. | SMU 1561 |  | Data release - assumed measured
54c3b66a-e822-3e15-b4c4-83cd9917effa | NV-03647 | 39.8181 | -117.5041 | McCoy | 864-4 | 23N/40E-32 |  | NV | BASIN AND RANGE |  | 1978-01-22 |  | 38 | TUFF;LITHOLOGICLOGAVAILABLE | REF (DR-9E)Gradientisanaveragecalculatedfromthetemperaturelog. | a | 16 | 38 | 1.67 |  | 0.21 |  |  |  | G |  | AMAX80McCoy | AMAX, Inc., 1980, McCoy, Nevada, 17 wells: lithologic logs and temperature depth data, UURI Open-file Rept. NV/MC/AMAX-1. | SMU 1561 |  | Data release - assumed measured
84429819-527c-3802-ae27-223054cd9611 | NV-03629 | 39.8562 | -117.5056 | McCoy | 864-10 | 23N/40E-17 |  | NV | BASIN AND RANGE |  | 1978-01-28 | 1978-01-22 | 36 | LIMESTONE&TUFF;LITHOLOGICLOGAVAILABLE | REF (DR-9E) | a | 13 | 36 | 1.7 |  | 0.21 |  |  |  | G |  | AMAX80McCoy | AMAX, Inc., 1980, McCoy, Nevada, 17 wells: lithologic logs and temperature depth data, UURI Open-file Rept. NV/MC/AMAX-1. | SMU 1561 |  | Data release - assumed measured
7890dde7-b8cf-372b-9592-53a43d20d2c7 | NV-03657 | 39.8496 | -117.4667 | McCoy | 864-6 |  |  | NV | BASIN AND RANGE |  | 1978-01-28 | 1978-01-22 | 38 | CLAYANDTUFF;LITHOLOGICLOGAVAILABLE | REF (DR-9E) | a | 22 | 38 | 1.88 |  | 0.21 |  |  |  | G |  | AMAX80McCoy | AMAX, Inc., 1980, McCoy, Nevada, 17 wells: lithologic logs and temperature depth data, UURI Open-file Rept. NV/MC/AMAX-1. | SMU 1561 |  | Data release - assumed measured
b1a6f045-3306-347f-a7a8-567fa153e76e | NV-03658 | 39.8532 | -117.4914 | McCoy | 864-7 |  |  | NV | BASIN AND RANGE |  | 1978-01-28 | 1978-01-22 | 38 | LIMESTONECLAYSILTSTONE;LITHOLOGICLOGAVAILABLE | REF (DR-9E) | a | 30 | 38 | 1.88 |  | 0.21 |  |  |  | G |  | AMAX80McCoy | AMAX, Inc., 1980, McCoy, Nevada, 17 wells: lithologic logs and temperature depth data, UURI Open-file Rept. NV/MC/AMAX-1. | SMU 1561 |  | Data release - assumed measured
d544ba3b-ad03-3897-bf86-43fd738c0de8 | NV-03642 | 39.8001 | -117.4947 | McCoy | 864-3 |  |  | NV | BASIN AND RANGE |  | 1978-01-22 |  | 38 | TUFF;LITHOLOGICLOGAVAILABLE | REF (DR-9E) | a | 24 | 38 | 2.09 |  | 0.21 |  |  |  | G |  | AMAX80McCoy | AMAX, Inc., 1980, McCoy, Nevada, 17 wells: lithologic logs and temperature depth data, UURI Open-file Rept. NV/MC/AMAX-1. | SMU 1561 |  | Data release - assumed measured
0b844633-91c8-352b-b2e4-5f64adf34854 | NV-03632 | 39.8757 | -117.4956 | McCoy | 864-15 |  |  | NV | BASIN AND RANGE |  | 1978-01-28 | 1978-01-22 | 38 | SANDYCLAY&TUFF;LITHOLOGICLOGAVAILABLE | REF (DR-9E) | a | 14 | 38 | 2.09 |  | 0.21 |  |  |  | G |  | AMAX80McCoy | AMAX, Inc., 1980, McCoy, Nevada, 17 wells: lithologic logs and temperature depth data, UURI Open-file Rept. NV/MC/AMAX-1. | SMU 1561 |  | Data release - assumed measured
f2a4b47a-17a0-34c1-97f5-ed8b2f8a8859 | NV-03659 | 39.8432 | -117.5136 | McCoy | 864-8 | 23N/40E-20 |  | NV | BASIN AND RANGE |  | 1978-01-08 | 1978-01-12 | 38 | CLAYANDGRAVELANDLIMESTONE;LITHOLOGICLOGAVAILABLE | REF (DR-9E) | a | 24 | 38 | 2.09 |  | 0.21 |  |  |  | G |  | AMAX80McCoy | AMAX, Inc., 1980, McCoy, Nevada, 17 wells: lithologic logs and temperature depth data, UURI Open-file Rept. NV/MC/AMAX-1. | SMU 1561 |  | Data release - assumed measured
98b3d66f-179e-3e64-b3c5-2e614682951b | NV-04783 | 39.3869 | -118.541 | Salt Wells | 79-18 | 18N/31E-31AB |  | NV | BASIN AND RANGE |  | 1979-01-03 |  | 152 |  | SMU REF M-16 | a | 6 | 152 | 1.6 | [5 empty] | A |  | Anadarko80SW | Anadarko Production Company, 1980 data release: Analysis and modeling of heat flow data in the Salt Wells basin, NV, 1980. | SMU 1560 |  |  | "A" quality wells, assumed good value
4a22ee2e-b9f7-338b-a5bd-f7b1c564af9b | NV-03630 | 39.7979 | -117.5232 | McCoy | 864-11 | 22N/40E-6 |  | NV | BASIN AND RANGE |  | 1978-01-28 | 1978-01-22 | 36 | CLAY&TUFF&ANDESITE;LITHOLOGICLOGAVAILABLE | REF (DR-9E) | a | 2.6 | 36 | 2.3 |  | 0.21 |  |  |  | G |  | AMAX80McCoy | AMAX, Inc., 1980, McCoy, Nevada, 17 wells: lithologic logs and temperature depth data, UURI Open-file Rept. NV/MC/AMAX-1. | SMU 1561 |  | Data release - assumed measured
1fed4b83-0176-3387-bf93-828b34033e59 | NV-03631 | 39.8697 | -117.4831 | McCoy | 864-14 |  |  | NV | BASIN AND RANGE |  | 1978-01-28 | 1978-01-22 | 36 | SANDYCLAY&LIMESTONE;LITHOLOGICLOGAVAILABLE | REF (DR-9E) | a | 10 | 36 | 2.51 |  | 0.21 |  |  |  | G |  | AMAX80McCoy | AMAX, Inc., 1980, McCoy, Nevada, 17 wells: lithologic logs and temperature depth data, UURI Open-file Rept. NV/MC/AMAX-1. | SMU 1561 |  | Data release - assumed measured
284bfd8f-7b32-3695-9e83-634eb3c35436 | NV-03668 | 39.8357 | -117.5349 | McCoy | 864-9 | 23N/39E-25 |  | NV | BASIN AND RANGE |  | 1978-01-28 | 1978-01-22 | 42 | CLAY&TUFF;LITHOLOGICLOGAVAILABLE | REF (DR-9E) | a | 3.2 | 42 | 2.72 |  | 0.21 |  |  |  | G |  | AMAX80McCoy | AMAX, Inc., 1980, McCoy, Nevada, 17 wells: lithologic logs and temperature depth data, UURI Open-file Rept. NV/MC/AMAX-1. | SMU 1561 |  | Data release - assumed measured
67d205a0-b5b9-3ade-a3af-4a219ccd5ebf | NV-02649 | 39.7797 | -117.4389 | McCoy | 864-95 | 22N/40E-14AA |  | NV | BASIN AND RANGE |  | 1987-01-28 | 1981-01-07 | 78 | TUFFS;LITHOLOGICLOGSAVAILABLE | Gradient is an average calculated from the temperature log. REF (DR-9D) | a | 0 | 78 | 1.72 | [5 empty] | B |  | AMAX81McCoy | AMAX, Inc., 1981, McCoy, Nevada, Well 864-81 lithologic log and temperature depth data, UURI Open-file Rept. NV/MC/AMAX-101. doi 10.2172/894302 | SMU 1544 | http://www.osti.gov/scitech/biblio/894302 | Data release - assumed measured
1335cada-a784-367f-bd24-2b9679b57bcc | NV-02647 | 39.8196 | -117.4542 | McCoy | 864-93 | 23N/40E-35BC |  | NV | BASIN AND RANGE |  | 1987-01-28 | 1981-01-07 | 80 | ALLUVIUM UNCONSOLIDATEDSEDSTUFFS;LITHOLOGICLOGSAVAILABLE | Gradient is an average calculated from the temperature log. REF (DR-9D) | a | 0 | 80 | 1.88 | [5 empty] | B |  | AMAX81McCoy | AMAX, Inc., 1981, McCoy, Nevada, Well 864-81 lithologic log and temperature depth data, UURI Open-file Rept. NV/MC/AMAX-101. doi 10.2172/894302 | SMU 1544 | http://www.osti.gov/scitech/biblio/894302 | Data release - assumed measured
36a627fa-db3b-3f82-b5f8-3e6d1223c658 | NV-02646 | 39.7107 | -117.4581 | McCoy | 864-92 | 21N/40E-3DD |  | NV | BASIN AND RANGE |  | 1987-01-28 | 1981-01-06 | 83 | ALLUVIUM UNCONSOLIDATEDSEDSFANGLOMERATETUFFS;LITHOLOGICLOGSAVAILABLE | Gradient is an average calculated from the temperature log. REF (DR-9D) | a | 0 | 83 | 2.09 | [5 empty] | B |  | AMAX81McCoy | AMAX, Inc., 1981, McCoy, Nevada, Well 864-81 lithologic log and temperature depth data, UURI Open-file Rept. NV/MC/AMAX-101. doi 10.2172/894302 | SMU 1544 | http://www.osti.gov/scitech/biblio/894302 | Data release - assumed measured
d098ca8a-76ad-3907-ab2d-777379fbecf5 | NV-02648 | 39.7499 | -117.4442 | McCoy | 864-94 | 22N/40E-26AB |  | NV | BASIN AND RANGE |  | 1987-01-28 | 1981-01-07 | 82 | ALLUVIUM UNCONSOLIDATEDSEDSTUFFS;LITHOLOGICLOGSAVAILABLE | Gradient is an average calculated from the temperature log. REF (DR-9D) | a | 0 | 82 | 2.09 | [5 empty] | B |  | AMAX81McCoy | AMAX, Inc., 1981, McCoy, Nevada, Well 864-81 lithologic log and temperature depth data, UURI Open-file Rept. NV/MC/AMAX-101. doi 10.2172/894302 | SMU 1544 | http://www.osti.gov/scitech/biblio/894302 | Data release - assumed measured
ef907e25-355c-3ec7-bbc0-618cb1e387e7 | NV-02651 | 39.8161 | -117.4542 | McCoy | 864-97 | 23N/40E-35CB |  | NV | BASIN AND RANGE |  | 1981-01-27 | 1981-01-06 | 96 | ALLUVIUM UNCONSOLIDATEDSEDSTUFFS;LITHOLOGICLOGSAVAILABLE | Gradient is an average calculated from the temperature log. REF (DR-9D) | a | 0 | 96 | 2.3 | [5 empty] | B |  | AMAX81McCoy | AMAX, Inc., 1981, McCoy, Nevada, Well 864-81 lithologic log and temperature depth data, UURI Open-file Rept. NV/MC/AMAX-101. doi 10.2172/894302 | SMU 1544 | http://www.osti.gov/scitech/biblio/894302 | Data release - assumed measured
6fb21991-a26a-3e29-8554-834fac8d08f6 | NV-02650 | 39.7942 | -117.4487 | McCoy | 864-96 | 22N/40E-11BA |  | NV | BASIN AND RANGE |  | 1981-01-28 | 1981-01-05 | 96 | ALLUVIUM UNCONSOLIDATEDSEDSFANGLOMERATE;LITHOLOGICLOGSAVAILABLE | Gradient is an average calculated from the temperature log. REF (DR-9D) | a | 0 | 96 | 2.72 | [5 empty] | B |  | AMAX81McCoy | AMAX, Inc., 1981, McCoy, Nevada, Well 864-81 lithologic log and temperature depth data, UURI Open-file Rept. NV/MC/AMAX-101. doi 10.2172/894302 | SMU 1544 | http://www.osti.gov/scitech/biblio/894302 | Data release - assumed measured
275a8867-534e-3726-a112-5e138dc66aa8 | NV-04802 | 39.3709 | -118.583 | Salt Wells | P-3 | 17N/30E-2AB |  | NV | BASIN AND RANGE |  | 1974-01-05 |  | 109 |  | SMU REF M-16 | a | 9 | 116 | 1.5 | [5 empty] | A |  | Anadarko80SW | Anadarko Production Company, 1980 data release: Analysis and modeling of heat flow data in the Salt Wells basin, NV, 1980. | SMU 1560 |  |  | "A" quality wells, assumed good value
0a489d5c-7c9f-3125-a79c-7121fb7aa09d | NV-03661 | 39.7212 | -117.5866 | McCoy | 864-82 | 21N/39E-3BBC |  | NV | BASIN AND RANGE |  | 1981-01-27 | 1981-01-26 | 45.5 | SANDGRAVEL;LITHOLOGICLOGSAVAILABLE | Gradientisaveragedfromthetemperaturelog.REF (DR-9D) | a | 0 | 45.5 | 1.59 | [5 empty] | G |  | AMAX81McCoy | AMAX, Inc., 1981, McCoy, Nevada, Well 864-81 lithologic log and temperature depth data, UURI Open-file Rept. NV/MC/AMAX-101. doi 10.2172/894302 | SMU 1544 | http://www.osti.gov/scitech/biblio/894302 | Data release - assumed measured
0f208ac5-1c20-3bd3-afcb-b1c205e12406 | NV-03666 | 39.7392 | -117.5369 | McCoy | 864-88 | 22N/39E-25DCD |  | NV | BASIN AND RANGE |  | 1981-01-23 | 1981-01-04 | 84 | TUFF;LITHOLOGICLOGSAVAILABLE | Gradientisaveragedfromthetemperaturelog.REF (DR-9D) | a | 0 | 84 | 1.67 | [5 empty] | G |  | AMAX81McCoy | AMAX, Inc., 1981, McCoy, Nevada, Well 864-81 lithologic log and temperature depth data, UURI Open-file Rept. NV/MC/AMAX-101. doi 10.2172/894302 | SMU 1544 | http://www.osti.gov/scitech/biblio/894302 | Data release - assumed measured
70964a50-b72a-32e0-893c-87a6875874d8 | NV-03667 | 39.7266 | -117.5296 | McCoy | 864-89 | 22N/40E-31CCB |  | NV | BASIN AND RANGE |  | 1981-01-23 | 1981-01-04 | 96 | SANDGRAVELVOLCANICTUFF;LITHOLOGICLOGSAVAILABLE | Gradientisaveragedfromthetemperaturelog.REF (DR-9D) | a | 0 | 96 | 1.86 | [5 empty] | G |  | AMAX81McCoy | AMAX, Inc., 1981, McCoy, Nevada, Well 864-81 lithologic log and temperature depth data, UURI Open-file Rept. NV/MC/AMAX-101. doi 10.2172/894302 | SMU 1544 | http://www.osti.gov/scitech/biblio/894302 | Data release - assumed measured
3095e832-e9dc-31e4-bca0-7df90d4394a4 | NV-03669 | 39.8519 | -117.4629 | McCoy | 864-99 | 23N/40E |  | NV | BASIN AND RANGE |  | 1981-01-07 |  | 25.5 | LITHOLOGICLOGSAVAILABLE | Gradientisaveragedfromthetemperaturelog.REF (DR-9D) | a | 0 | 25.5 | 1.99 | [5 empty] | G |  | AMAX81McCoy | AMAX, Inc., 1981, McCoy, Nevada, Well 864-81 lithologic log and temperature depth data, UURI Open-file Rept. NV/MC/AMAX-101. doi 10.2172/894302 | SMU 1544 | http://www.osti.gov/scitech/biblio/894302 | Data release - assumed measured
6a266ddd-2ee5-33d0-8395-f636afb27141 | NV-03660 | 39.7399 | -117.6237 | McCoy | 864-81 | 22N/39E-29CC |  | NV | BASIN AND RANGE |  | 1981-01-27 | 1981-01-25 | 92 | VOLCANICTUFFS;LITHOLOGICLOGSAVAILABLE | Gradientisaveragedfromthetemperaturelog.REF (DR-9D) | a | 6 | 92 | 2.01 | [5 empty] | G |  | AMAX81McCoy | AMAX, Inc., 1981, McCoy, Nevada, Well 864-81 lithologic log and temperature depth data, UURI Open-file Rept. NV/MC/AMAX-101. doi 10.2172/894302 | SMU 1544 | http://www.osti.gov/scitech/biblio/894302 | Data release - assumed measured
0526956c-7d1d-3e94-9651-99a1e8c7522e | NV-03673 | 40.0249 | -115.6609 | Huntington Valley | 91-2 | 25N/56E-27BB |  | NV | BASIN AND RANGE |  | 1991-01-14 | 1991-01-13 | 314 | Surface Alluvium of sand silt clay minor gravel; 440 ft Alterred tuff; 490 ft Clay; 560 ft Claystone; 566 ft Tuff; 601 ft Claystone; 681 ft Tuff; 741 ft Shale and clay; 806 ft Limestone; 827 ft Claystone; 966 ft Dolomite |  | a | 9 | 314 | 1.4 | SMU-2 |  |  |  |  | G |  | Anadarko92 | Anadarko Petroleum Corporation Geothermal permit notice and temperature depth file. | SMU 1536 |  | Data release - assumed measured
07836754-39da-324c-9467-22169cf6a16f | NV-04943 | 39.3976 | -118.2835 | Eleven Mile Canyon | 3538 | 18N/33E-28 |  | NV | BASIN AND RANGE | [6 empty] | a | [8 empty] | D |  | Hunt99 | Hunt 1999 data release from Roger Bowers for Pirouette Mountain and Eleven Mile Canyon areas in Nevada, data includes temperature data and maps. | SMU 1505 |  | unmeasured | No data in SMU database
5dfb1ea8-2711-3293-9da3-1a89b3cbe57e | NV-04944 | 39.3877 | -118.2767 | Eleven Mile Canyon | 3539 | 18N/33E-27 |  | NV | BASIN AND RANGE | [6 empty] | a | [8 empty] | D |  | Hunt99 | Hunt 1999 data release from Roger Bowers for Pirouette Mountain and Eleven Mile Canyon areas in Nevada, data includes temperature data and maps. | SMU 1505 |  | unmeasured | No data in SMU database
037b8a9b-2b58-3d5e-81b5-68dea14f8136 | NV-04764 | 39.3809 | -118.641 | Salt Wells | 78-1 | 18N/30E-32BD |  | NV | BASIN AND RANGE |  | 1978-01-08 |  | 91 |  | SMU REF M-16 | a | 52 | 91 | 1.3 |  |  |  | 3 |  | B |  | Anadarko80SW | Anadarko Production Company, 1980 data release: Analysis and modeling of heat flow data in the Salt Wells basin, NV, 1980. | SMU 1560 |  | Data release - assumed measured
19e4524b-6380-3b9f-bcde-61d76af7c979 | NV-04798 | 39.2739 | -118.495 | Salt Wells | H-38 | 16N/31E-3CD |  | NV | BASIN AND RANGE |  | 1977-01-27 |  | 96 |  | SMU REF M-16 | a | 30 | 95 | 1.3 | [5 empty] | B |  | Anadarko80SW | Anadarko Production Company, 1980 data release: Analysis and modeling of heat flow data in the Salt Wells basin, NV, 1980. | SMU 1560 |  | Data release - assumed measured
70336d02-5c55-3a6b-9919-939d4f79bd56 | NV-04782 | 39.3629 | -118.579 | Salt Wells | 79-16 | 17N/30E-2DB |  | NV | BASIN AND RANGE |  | 1979-01-13 |  | 152 |  | SMU REF M-16 | a | 0 | 91 | 1.4 | [5 empty] | B |  | Anadarko80SW | Anadarko Production Company, 1980 data release: Analysis and modeling of heat flow data in the Salt Wells basin, NV, 1980. | SMU 1560 |  | Data release - assumed measured
5a4ea31c-5116-3232-a605-8f39dda41324 | NV-04801 | 39.2939 | -118.404 | Salt Wells | H-7 | 17N/32E-33BB |  | NV | BASIN AND RANGE |  | 1977-01-14 |  | 69 |  | SMU REF M-16 | a | 43 | 70 | 1.5 | [5 empty] | B |  | Anadarko80SW | Anadarko Production Company, 1980 data release: Analysis and modeling of heat flow data in the Salt Wells basin, NV, 1980. | SMU 1560 |  | Data release - assumed measured
b336110b-c2f5-37cb-8306-7c084845a34d | NV-04951 | 39.4021 | -118.173 | Eleven Mile Canyon | 3548 | 18N/34E-29 |  | NV | BASIN AND RANGE | [6 empty] | a | [8 empty] | D |  | Hunt99 | Hunt 1999 data release from Roger Bowers for Pirouette Mountain and Eleven Mile Canyon areas in Nevada, data includes temperature data and maps. | SMU 1505 |  | unmeasured | No data in SMU database
168cab35-0fc7-316c-b76a-c7430a2e9158 | NV-04953 | 39.3982 | -118.1933 | Eleven Mile Canyon | 3550 | 18N/30E-30 |  | NV | BASIN AND RANGE | [6 empty] | a | [8 empty] | D |  | Hunt99 | Hunt 1999 data release from Roger Bowers for Pirouette Mountain and Eleven Mile Canyon areas in Nevada, data includes temperature data and maps. | SMU 1505 |  | unmeasured | No data in SMU database
c4cef71b-389d-3301-8645-59195adb5ebf | NV-04807 | 39.2979 | -118.648 | Salt Wells | P-8 | 17N/30E-32BB |  | NV | BASIN AND RANGE |  | 1973-01-06 |  | 91 |  | SMU REF M-16 | a | 9 | 52 | 1.5 | [5 empty] | B |  | Anadarko80SW | Anadarko Production Company, 1980 data release: Analysis and modeling of heat flow data in the Salt Wells basin, NV, 1980. | SMU 1560 |  | Data release - assumed measured
5dec58c8-dd4c-3253-98c8-a4b9a448173c | NV-04778 | 39.3289 | -118.501 | Salt Wells | 78-9 | 17N/31E-21AA |  | NV | BASIN AND RANGE |  | 1978-01-29 |  | 137 |  | SMU REF M-16 | a | 12 | 55 | 1.5 |  |  |  | 3 |  | B |  | Anadarko80SW | Anadarko Production Company, 1980 data release: Analysis and modeling of heat flow data in the Salt Wells basin, NV, 1980. | SMU 1560 |  | Data release - assumed measured
0ce07f5a-71e0-3bdb-ad6b-7107ed41dc65 | NV-04789 | 39.2889 | -118.584 | Salt Wells | 79-24 | 17N/30E-35DDB |  | NV | BASIN AND RANGE |  | 1980-01-22 |  | 109.7 |  | SMU REF M-16 | a | 6 | 73 | 1.5 | [5 empty] | B |  | Anadarko80SW | Anadarko Production Company, 1980 data release: Analysis and modeling of heat flow data in the Salt Wells basin, NV, 1980. | SMU 1560 |  | Data release - assumed measured
c568151c-9e06-3076-8a06-0fb0bc20922d | NV-04786 | 39.2949 | -118.563 | Salt Wells | 79-21 | 17N/30E-36AC |  | NV | BASIN AND RANGE |  | 1979-01-09 |  | 144 |  | SMU REF M-16 | a | 3 | 91 | 1.5 | [5 empty] | B |  | Anadarko80SW | Anadarko Production Company, 1980 data release: Analysis and modeling of heat flow data in the Salt Wells basin, NV, 1980. | SMU 1560 |  | Data release - assumed measured
8c17d551-f89f-3dc4-b1ee-b0141906ba85 | NV-04942 | 39.3917 | -118.2677 | Eleven Mile Canyon | 3537 | 18N/33E-37 |  | NV | BASIN AND RANGE |  |  |  |  | 0-3.05 COARSE PEBBLE GRAVEL; 3.05-6.01 CLAYEY COARSE PEBBLE |  | a | [8 empty] | D |  | Hunt99 | Hunt 1999 data release from Roger Bowers for Pirouette Mountain and Eleven Mile Canyon areas in Nevada, data includes temperature data and maps. | SMU 1505 |  | unmeasured | No data in SMU database
9809161b-dd85-3c35-a718-797b1f64104b | NV-04945 | 39.3856 | -118.2697 | Eleven Mile Canyon | 3540 | 18N/33E-34 |  | NV | BASIN AND RANGE | [6 empty] | a | [8 empty] | D |  | Hunt99 | Hunt 1999 data release from Roger Bowers for Pirouette Mountain and Eleven Mile Canyon areas in Nevada, data includes temperature data and maps. | SMU 1505 |  | unmeasured | No data in SMU database
ef19f8f5-8c7d-3353-ace9-e051170df15a | NV-04947 | 39.3862 | -118.2103 | Eleven Mile Canyon | 3543 | 18N/33E-36 |  | NV | BASIN AND RANGE | [6 empty] | a | [8 empty] | D |  | Hunt99 | Hunt 1999 data release from Roger Bowers for Pirouette Mountain and Eleven Mile Canyon areas in Nevada, data includes temperature data and maps. | SMU 1505 |  | unmeasured | No data in SMU database
44d7da08-8e4a-36c6-8ea5-633051f9b927 | NV-04948 | 39.3859 | -118.1922 | Eleven Mile Canyon | 3544 | 18N/33E-31 |  | NV | BASIN AND RANGE | [6 empty] | a | [8 empty] | D |  | Hunt99 | Hunt 1999 data release from Roger Bowers for Pirouette Mountain and Eleven Mile Canyon areas in Nevada, data includes temperature data and maps. | SMU 1505 |  | unmeasured | No data in SMU database
a0f30d76-4b4f-32d1-b622-1ba05a1c4426 | NV-02547 | 39.4004 | -118.2067 | Eleven Mile Canyon | 3551 | 18N/33E-25 |  | NV | BASIN AND RANGE |  | 1980-01-21 |  | 152.4 | 0-24.4 COARSE PEBBLES; -33.5 SANDY MEDIUM GRAVEL; -64 SILTY FINE PEBBLES;-67 COARSE PEBBLES; -79 PEBBLY SAND; -85 FINE PEBBLES; -91.5 SILTY COARSE SAND; -113 PEBBLE COARSE SAND; -116 COARSE SAND; -134 FINE PEBBLES;-146 SILTYSAND; -152 FINE PEBBLES | ¦¦ 2020 added lithology | a | 18.3 | 150.91 | 2.1 |  | 0.17 |  | 5 |  | A |  | Hunt99 | Hunt 1999 data release from Roger Bowers for Pirouette Mountain and Eleven Mile Canyon areas in Nevada, data includes temperature data and maps. | SMU 1505 |  |  | "A" quality wells, assumed good value
b7a0dfa9-4236-31b1-beeb-555fe4af3478 | NV-04793 | 39.3059 | -118.6 | Salt Wells | 79-5 | 17N/30E-27DB |  | NV | BASIN AND RANGE |  | 1979-01-10 |  | 131 |  | SMU REF M-16 | a | 6 | 61 | 1.5 | [5 empty] | B |  | Anadarko80SW | Anadarko Production Company, 1980 data release: Analysis and modeling of heat flow data in the Salt Wells basin, NV, 1980. | SMU 1560 |  | Data release - assumed measured
88951a62-d797-3c76-8c05-e74543d886c7 | NV-04805 | 39.3449 | -118.606 | Salt Wells | P-6 | 17N/30E-10CD |  | NV | BASIN AND RANGE |  | 1978-01-02 |  | 101 |  | SMU REF M-16 | a | 12 | 55 | 1.5 | [5 empty] | B |  | Anadarko80SW | Anadarko Production Company, 1980 data release: Analysis and modeling of heat flow data in the Salt Wells basin, NV, 1980. | SMU 1560 |  | Data release - assumed measured
092a959c-0ebf-3e75-ab82-a18ec2a5a89c | NV-04775 | 39.3049 | -118.559 | Salt Wells | 78-39 | 17N/30E-25DA |  | NV | BASIN AND RANGE |  | 1979-01-06 |  | 152 |  | SMU REF M-16 | a | 9 | 73 | 1.5 | [5 empty] | B |  | Anadarko80SW | Anadarko Production Company, 1980 data release: Analysis and modeling of heat flow data in the Salt Wells basin, NV, 1980. | SMU 1560 |  | Data release - assumed measured
b8c0291a-2056-3521-8a04-1e64be18d24a | NV-04765 | 39.3269 | -118.605 | Salt Wells | 78-13 | 17N/30E-22BA |  | NV | BASIN AND RANGE |  | 1978-01-01 |  | 88 |  | SMU REF M-16 | a | 55 | 88 | 1.5 |  |  |  | 4 |  | B |  | Anadarko80SW | Anadarko Production Company, 1980 data release: Analysis and modeling of heat flow data in the Salt Wells basin, NV, 1980. | SMU 1560 |  | Data release - assumed measured
85f0ff0c-427b-300b-935d-40358a3d2d7b | NV-04785 | 39.4319 | -118.519 | Salt Wells | 79-20 | 18N/31E-8DDD |  | NV | BASIN AND RANGE |  | 1979-01-15 |  | 152 |  | SMU REF M-16 | a | 12 | 61 | 1.6 | [5 empty] | B |  | Anadarko80SW | Anadarko Production Company, 1980 data release: Analysis and modeling of heat flow data in the Salt Wells basin, NV, 1980. | SMU 1560 |  | Data release - assumed measured
3bda64f3-78d8-3cfe-afee-42edc6604bd7 | NV-04952 | 39.3999 | -118.1838 | Eleven Mile Canyon | 3549 | 18N/34E-29 |  | NV | BASIN AND RANGE | [6 empty] | a | [8 empty] | D |  | Hunt99 | Hunt 1999 data release from Roger Bowers for Pirouette Mountain and Eleven Mile Canyon areas in Nevada, data includes temperature data and maps. | SMU 1505 |  | unmeasured | No data in SMU database
3420210f-f8d0-31ba-80d2-f9f03900899c | NV-04960 | 39.4036 | -118.2467 | Eleven Mile Canyon | 3531-B | 18N/33E-23 |  | NV | BASIN AND RANGE | [6 empty] | a | [8 empty] | D |  | Hunt99 | Hunt 1999 data release from Roger Bowers for Pirouette Mountain and Eleven Mile Canyon areas in Nevada, data includes temperature data and maps. | SMU 1505 |  | unmeasured | No data in SMU database
0bcc0f02-a819-391a-86bd-5b14c637b867 | NV-04784 | 39.3709 | -118.613 | Salt Wells | 79-2 | 17N/30E-4A |  | NV | BASIN AND RANGE |  | 1979-01-13 |  | 152 |  | SMU REF M-16 | a | 15 | 61 | 1.6 | [5 empty] | B |  | Anadarko80SW | Anadarko Production Company, 1980 data release: Analysis and modeling of heat flow data in the Salt Wells basin, NV, 1980. | SMU 1560 |  | Data release - assumed measured
f30ab3a1-3b01-390e-9a53-4b57eb71744b | NV-04779 | 39.3639 | -118.601 | Salt Wells | 79-1 | 17N/30E-3D |  | NV | BASIN AND RANGE |  | 1979-01-14 |  | 134 |  | SMU REF M-16 | a | 64 | 134 | 1.6 | [5 empty] | B |  | Anadarko80SW | Anadarko Production Company, 1980 data release: Analysis and modeling of heat flow data in the Salt Wells basin, NV, 1980. | SMU 1560 |  | Data release - assumed measured
dc734d3c-a452-302a-b231-fbff44d14e32 | NV-04769 | 39.3019 | -118.578 | Salt Wells | 78-20R | 17N/30E-26DD |  | NV | BASIN AND RANGE |  | 1979-01-08 |  | 460 |  | SMU REF M-16 | a | 0 | 55 | 1.6 | [5 empty] | B |  | Anadarko80SW | Anadarko Production Company, 1980 data release: Analysis and modeling of heat flow data in the Salt Wells basin, NV, 1980. | SMU 1560 |  | Data release - assumed measured
aa6313c1-4fee-3192-ae15-8b015477695c | NV-04792 | 39.3159 | -118.605 | Salt Wells | 79-4 | 17N/30E-22CD |  | NV | BASIN AND RANGE |  | 1979-01-10 |  | 152 |  | SMU REF M-16 | a | 18 | 55 | 1.6 | [5 empty] | B |  | Anadarko80SW | Anadarko Production Company, 1980 data release: Analysis and modeling of heat flow data in the Salt Wells basin, NV, 1980. | SMU 1560 |  | Data release - assumed measured
ebd41b53-3075-3e34-a101-230f63214395 | NV-04773 | 39.3269 | -118.587 | Salt Wells | 78-36 | 17N/30E-23BA |  | NV | BASIN AND RANGE |  | 1979-01-06 |  | 113 |  | SMU REF M-16 | a | 0 | 58 | 1.6 | [5 empty] | B |  | Anadarko80SW | Anadarko Production Company, 1980 data release: Analysis and modeling of heat flow data in the Salt Wells basin, NV, 1980. | SMU 1560 |  | Data release - assumed measured
cb94ba45-688a-3f54-9b74-62147eabb833 | NV-04946 | 39.3812 | -118.223 | Eleven Mile Canyon | 3542 | 18N/33E-36 |  | NV | BASIN AND RANGE | [6 empty] | a | [8 empty] | D |  | Hunt99 | Hunt 1999 data release from Roger Bowers for Pirouette Mountain and Eleven Mile Canyon areas in Nevada, data includes temperature data and maps. | SMU 1505 |  | unmeasured | No data in SMU database
2c42a77c-dfef-37ef-8e73-0e6769c50d40 | NV-04949 | 39.3909 | -118.2067 | Eleven Mile Canyon | 3546 | 18N/33E-25 |  | NV | BASIN AND RANGE | [6 empty] | a | [8 empty] | D |  | Hunt99 | Hunt 1999 data release from Roger Bowers for Pirouette Mountain and Eleven Mile Canyon areas in Nevada, data includes temperature data and maps. | SMU 1505 |  | unmeasured | No data in SMU database
ee05c0a2-b246-39f7-a3a0-9f82fa7811f1 | NV-04950 | 39.3894 | -118.1823 | Eleven Mile Canyon | 3547 | 18N/34E-29 |  | NV | BASIN AND RANGE | [5 empty] | ¦¦ 2020 corrected location | a | [8 empty] | D |  | Hunt99 | Hunt 1999 data release from Roger Bowers for Pirouette Mountain and Eleven Mile Canyon areas in Nevada, data includes temperature data and maps. | SMU 1505 |  | unmeasured | No data in SMU database
0222d2ee-564c-3fbd-9635-1f94db2e9109 | NV-04955 | 39.4002 | -118.1277 | Eleven Mile Canyon | 3554 | 18N/34E-26 |  | NV | BASIN AND RANGE | [6 empty] | a | [8 empty] | D |  | Hunt99 | Hunt 1999 data release from Roger Bowers for Pirouette Mountain and Eleven Mile Canyon areas in Nevada, data includes temperature data and maps. | SMU 1505 |  | unmeasured | No data in SMU database
3ea77763-c4d9-3d10-9279-bdf98e1e8956 | NV-04956 | 39.3772 | -118.0812 | Eleven Mile Canyon | 3555 | 18N/35E-31 |  | NV | BASIN AND RANGE | [6 empty] | a | [8 empty] | D |  | Hunt99 | Hunt 1999 data release from Roger Bowers for Pirouette Mountain and Eleven Mile Canyon areas in Nevada, data includes temperature data and maps. | SMU 1505 |  | unmeasured | No data in SMU database
6671263d-cd42-3d56-b704-8ef0c4fb28dd | NV-04954 | 39.3911 | -118.1452 | Eleven Mile Canyon | 3553 | 18N/34E-27 |  | NV | BASIN AND RANGE | [6 empty] | a | [8 empty] | D |  | Hunt99 | Hunt 1999 data release from Roger Bowers for Pirouette Mountain and Eleven Mile Canyon areas in Nevada, data includes temperature data and maps. | SMU 1505 |  | unmeasured | No data in SMU database
76299b7d-08fd-334a-8bcd-0ba3ecaf3b84 | NV-04766 | 39.3139 | -118.557 | Salt Wells | 78-15 | 17N/30E-25AAA |  | NV | BASIN AND RANGE |  | 1979-01-10 |  | 30.5 |  | SMU REF M-16 | a | 15 | 30 | 1.3 | [5 empty] | C |  | Anadarko80SW | Anadarko Production Company, 1980 data release: Analysis and modeling of heat flow data in the Salt Wells basin, NV, 1980. | SMU 1560 |  | Data release - assumed measured
d54f8ce3-2578-3799-bbe5-5a260251ec72 | NV-04776 | 39.3569 | -118.577 | Salt Wells | 78-5 | 17N/30E-11AA |  | NV | BASIN AND RANGE |  | 1978-01-30 |  | 85 |  | SMU REF M-16 | a | 6 | 37 | 1.46 |  |  |  | 3 |  | C |  | Anadarko80SW | Anadarko Production Company, 1980 data release: Analysis and modeling of heat flow data in the Salt Wells basin, NV, 1980. | SMU 1560 |  | Data release - assumed measured
ab48e56e-9851-3cce-89e5-867942826464 | NV-04809 | 39.3509 | -118.583 | Salt Wells | X-4 | 17N/30E-11CA |  | NV | BASIN AND RANGE |  | 1978-01-19 |  | 33 |  | SMU REF M-16 | a | 0 | 34 | 1.46 | [5 empty] | C |  | Anadarko80SW | Anadarko Production Company, 1980 data release: Analysis and modeling of heat flow data in the Salt Wells basin, NV, 1980. | SMU 1560 |  | Data release - assumed measured
8321a24c-e48c-3dae-a5e8-302c5e3f0633 | NV-04810 | 39.3429 | -118.584 | Salt Wells | X-5 | 17N/30E-14BA |  | NV | BASIN AND RANGE |  | 1978-01-17 |  | 37 |  | SMU REF M-16 | a | 0 | 40 | 1.46 | [5 empty] | C |  | Anadarko80SW | Anadarko Production Company, 1980 data release: Analysis and modeling of heat flow data in the Salt Wells basin, NV, 1980. | SMU 1560 |  | Data release - assumed measured
077ddf27-9bff-3566-82fb-43009fd98e01 | NV-04811 | 39.3139 | -118.577 | Salt Wells | X-8 | 17N/30E-26AA |  | NV | BASIN AND RANGE |  | 1978-01-18 |  | 46 |  | SMU REF M-16 | a | 0 | 37 | 1.46 | [5 empty] | C |  | Anadarko80SW | Anadarko Production Company, 1980 data release: Analysis and modeling of heat flow data in the Salt Wells basin, NV, 1980. | SMU 1560 |  | Data release - assumed measured
39c073e4-bf19-3890-a044-f1ef538500fb | NV-04777 | 39.3609 | -118.528 | Salt Wells | 78-6 | 17N/31E-5DC |  | NV | BASIN AND RANGE |  | 1978-01-29 |  | 91 |  | SMU REF M-16 | a | 9 | 49 | 1.5 |  |  |  | 3 |  | C |  | Anadarko80SW | Anadarko Production Company, 1980 data release: Analysis and modeling of heat flow data in the Salt Wells basin, NV, 1980. | SMU 1560 |  | Data release - assumed measured
2b524334-c41e-33b3-a6ac-be338b5f7db4 | NV-04804 | 39.3709 | -118.557 | Salt Wells | P-5 | 17N/30E-1AA |  | NV | BASIN AND RANGE |  | 1974-01-05 |  | 40 |  | SMU REF M-16 | a | 6 | 43 | 1.5 | [5 empty] | C |  | Anadarko80SW | Anadarko Production Company, 1980 data release: Analysis and modeling of heat flow data in the Salt Wells basin, NV, 1980. | SMU 1560 |  | Data release - assumed measured
5a184ca6-e627-32d4-83f8-8b1b2113e613 | NV-04771 | 39.3739 | -118.576 | Salt Wells | 78-2A | 18N/30E-35DD |  | NV | BASIN AND RANGE |  | 1978-01-29 |  | 44 |  | SMU REF M-16 | a | 9 | 43 | 1.5 |  |  |  | 1 |  | C |  | Anadarko80SW | Anadarko Production Company, 1980 data release: Analysis and modeling of heat flow data in the Salt Wells basin, NV, 1980. | SMU 1560 |  | Data release - assumed measured
f53feb46-c38e-3a55-a4bd-91c669db58b4 | NV-04781 | 39.3659 | -118.565 | Salt Wells | 79-15 | 17N/30E-1CA |  | NV | BASIN AND RANGE |  | 1979-01-17 |  | 152.4 |  | SMU REF M-16 | a | 0 | 30 | 1.5 | [5 empty] | C |  | Anadarko80SW | Anadarko Production Company, 1980 data release: Analysis and modeling of heat flow data in the Salt Wells basin, NV, 1980. | SMU 1560 |  | Data release - assumed measured
d17fc1a8-e205-3414-97e0-1ab2f14f26e4 | NV-04803 | 39.3579 | -118.549 | Salt Wells | P-4 | 17N/31E-7BA |  | NV | BASIN AND RANGE |  | 1974-01-05 |  | 137 |  | SMU REF M-16 | a | 0 | 30 | 1.5 | [5 empty] | C |  | Anadarko80SW | Anadarko Production Company, 1980 data release: Analysis and modeling of heat flow data in the Salt Wells basin, NV, 1980. | SMU 1560 |  | Data release - assumed measured
70b20b88-6c0c-337b-92b7-039ded0ee020 | NV-04770 | 39.3589 | -118.59 | Salt Wells | 78-25 | 17N/30E-2CC |  | NV | BASIN AND RANGE |  | 1978-01-16 |  | 40 |  | SMU REF M-16 | a | 3 | 40 | 1.5 |  |  |  | 2 |  | C |  | Anadarko80SW | Anadarko Production Company, 1980 data release: Analysis and modeling of heat flow data in the Salt Wells basin, NV, 1980. | SMU 1560 |  | Data release - assumed measured
7c7e6783-5c93-3a63-9620-ec2c4a72d45d | NV-04788 | 39.2869 | -118.568 | Salt Wells | 79-23 | 17N/30E-36CD |  | NV | BASIN AND RANGE |  | 1979-01-09 |  | 35 |  | SMU REF M-16 | a | 3 | 37 | 1.6 | [5 empty] | C |  | Anadarko80SW | Anadarko Production Company, 1980 data release: Analysis and modeling of heat flow data in the Salt Wells basin, NV, 1980. | SMU 1560 |  | Data release - assumed measured
633da91e-f486-37ac-bc63-4f9f64020ad3 | NV-04790 | 39.2929 | -118.589 | Salt Wells | 79-25A | 17N/30E-35DBC |  | NV | BASIN AND RANGE |  | 1980-01-22 |  | 36.6 |  | SMU REF M-16 | a | 6 | 37 | 1.6 | [5 empty] | C |  | Anadarko80SW | Anadarko Production Company, 1980 data release: Analysis and modeling of heat flow data in the Salt Wells basin, NV, 1980. | SMU 1560 |  | Data release - assumed measured
6843b06a-c951-345f-8dd0-60afb5737ae5 | NV-04787 | 39.2929 | -118.572 | Salt Wells | 79-22 | 17N/30E-35CB |  | NV | BASIN AND RANGE |  | 1979-01-08 |  | 49 |  | SMU REF M-16 | a | 3 | 40 | 1.6 | [5 empty] | C |  | Anadarko80SW | Anadarko Production Company, 1980 data release: Analysis and modeling of heat flow data in the Salt Wells basin, NV, 1980. | SMU 1560 |  | Data release - assumed measured
078479c9-bd34-30c9-b609-8739e81b86a7 | NV-04794 | 39.2969 | -118.583 | Salt Wells | 79-6 | 17N/30E-35AC |  | NV | BASIN AND RANGE |  | 1979-01-18 |  | 77 |  | SMU REF M-16 | a | 0 | 30 | 1.6 | [5 empty] | C |  | Anadarko80SW | Anadarko Production Company, 1980 data release: Analysis and modeling of heat flow data in the Salt Wells basin, NV, 1980. | SMU 1560 |  | Data release - assumed measured
486a83c8-e61a-324f-8756-6077ef326ca4 | NV-04768 | 39.3069 | -118.577 | Salt Wells | 78-20/AN-SW-20 | 17N/30E-26DD |  | NV | BASIN AND RANGE |  | 1978-01-21 |  | 54 |  | SMU REF M-16 ¦¦ 2020 updated drill depth | a | 3 | 49 | 1.6 |  |  |  | 1 |  | C |  | Anadarko80SW | Anadarko Production Company, 1980 data release: Analysis and modeling of heat flow data in the Salt Wells basin, NV, 1980. | SMU 1560 |  | Data release - assumed measured
3d1ff449-7f87-37b8-a77c-858f9c922c7f | NV-04780 | 39.3389 | -118.596 | Salt Wells | 79-14 | 17N/30E-15AD |  | NV | BASIN AND RANGE |  | 1979-01-09 |  | 120 |  | SMU REF M-16 | a | 3 | 27 | 1.6 | [5 empty] | C |  | Anadarko80SW | Anadarko Production Company, 1980 data release: Analysis and modeling of heat flow data in the Salt Wells basin, NV, 1980. | SMU 1560 |  | Data release - assumed measured
ab0a1821-e45d-3e05-9d38-adacd4ae49e1 | NV-04774 | 39.3159 | -118.581 | Salt Wells | 78-37 | 17N/30E-23DD |  | NV | BASIN AND RANGE |  | 1979-01-23 |  | 436 |  | SMU REF M-16 | a | 0 | 30 | 1.6 | [5 empty] | C |  | Anadarko80SW | Anadarko Production Company, 1980 data release: Analysis and modeling of heat flow data in the Salt Wells basin, NV, 1980. | SMU 1560 |  | Data release - assumed measured
4fc86c24-1b48-367d-b014-87a76b0f0291 | NV-04636 | 39.5389 | -118.5642 | Stillwater | RW-1 | 19N/30E-1DB |  | NV | BASIN AND RANGE |  | 1981-01-25 | 1981-01-29 | 3053 | LITHOLOGYLOGAVAILABLE | Richard WEISHAUPT 1;REF (DR-11)(DO-27)(M-53)(FORE953) | a | 1219.5 | 2868.9 | 2.2 | SMU-1 |  |  |  |  | G |  | Ash813 | Ash, D.L., R.F. Dondanville, and M.S. Gulati of Union Oil Co, Geothermal reservoir assessment case study, Northern Basin and Range Province, Stillwater Prospect, Churchill County, Nevada, Final Report DOE/ET/27012-1 DE-AC08-79 ET-27012, 1981. | SMU 1570 | http://www.osti.gov/scitech/biblio/6238909 | assumed measured | no mention
4295c239-c039-3d0d-bb58-7dcf94061caa | NV-04291 | 40.556 | -116.5915 | BEOWAWE | Sierra Pacific #1 | 31N/48E-17B |  | NV | BASIN AND RANGE | update lat/long (WGS84) values used digitized map |  | 1964-01-01 | 282.62 |  | S-33 (GRADIENT BASED ON A SURFACE TEMP OF 14ï¿½C) | a | 10 | 164 | 1.4 | SMU-2 |  |  |  |  | G |  | AmericanThermalResources73 | ATRI73- American Thermal Resources, INC, Report on Beowawe Geothermal Prospect Lander and Eureka Counties, Nevada, editor William Dï¿½Olier, 1973. (S33) | SMU 1454 |  | assumed measured | no access
f9ba5fb6-f7a1-3424-898d-8cc6229ef897 | NV-03756 | 40.5604 | -116.5929 | BEOWAWE | Beowawe No.2 | 31N/48E-17B |  | NV | BASIN AND RANGE | update lat/long (WGS84) values used digitized map |  | 1965-01-10 | 217.99 |  | S-33 (GRADIENT BASED ON A SURFACE TEMP OF 14ï¿½C) | a | 10 | 152 | 1.4 | SMU-2 |  |  |  |  | G |  | AmericanThermalResources73 | ATRI73- American Thermal Resources, INC, Report on Beowawe Geothermal Prospect Lander and Eureka Counties, Nevada, editor William Dï¿½Olier, 1973. (S33) | SMU 1454 |  | assumed measured | no access
4fd458f6-55f4-30b5-8997-e872192c470f | NV-01738 | 40.5613 | -116.5935 | BEOWAWE | Sierra Pacific #3 | 31N/48E-17B |  | NV | BASIN AND RANGE | location estimated from TRS |  | 1965-01-01 | 625.61 |  | S-33 (GRADIENT BASED ON A SURFACE TEMP OF 14ï¿½C) ¦¦ 2020 corrected location | a | 365 | 427 | 1.4 | SMU-2 |  |  |  |  | G |  | AmericanThermalResources73 | ATRI73- American Thermal Resources, INC, Report on Beowawe Geothermal Prospect Lander and Eureka Counties, Nevada, editor William Dï¿½Olier, 1973. (S33) | SMU 1454 |  | assumed measured | no access
a06363fa-a6d3-3b76-a0bd-477d411d7bd1 | NV-04581 | 40.5603 | -116.5921 | BEOWAWE | Vulcan No.1 | 31N/48E-17B |  | NV | BASIN AND RANGE | update lat/long (WGS84) values used digitized map |  | 1961-01-11 | 199.7 |  | S-33 (GRADIENT BASED ON A SURFACE TEMP OF 14ï¿½C) | a | 10 | 190 | 1.4 | SMU-2 |  |  |  |  | G |  | AmericanThermalResources73 | ATRI73- American Thermal Resources, INC, Report on Beowawe Geothermal Prospect Lander and Eureka Counties, Nevada, editor William Dï¿½Olier, 1973. (S33) | SMU 1454 |  | assumed measured | no access
319faf9d-146e-3c22-80bb-b4e2d5e5d617 | NV-04582 | 40.5613 | -116.5916 | BEOWAWE | Vulcan No.2 | 31N/48E-17B |  | NV | BASIN AND RANGE | update lat/long (WGS84) values used digitized map |  | 1965-01-23 | 217.99 |  | REF (S-33)(M-44)WHIRLWINDVALLEY(GRADIENT BASED ON A SURFACE TEMP OF 14ï¿½C) | a | 10 | 177 | 1.4 | SMU-2 |  |  |  |  | G |  | AmericanThermalResources73 | ATRI73- American Thermal Resources, INC, Report on Beowawe Geothermal Prospect Lander and Eureka Counties, Nevada, editor William Dï¿½Olier, 1973. (S33) | SMU 1454 |  | assumed measured | no access
7b960f16-6638-3da3-baf7-52193f56c237 | ID-00471 | 42.1839 | -114.6732 | TWIN FALLS AMS | WW | 14S/15E-26BB |  | ID | OWYHEE UPLANDS |  | 1974-01-12 | 1974-01-01 | 65 | SEDIMENTS- | UND Data Record: US1328. LATITUDE AND LONGITUDE FROM AMS SHEET¦¦ 2020 change = dates added | a | 10 | 65 | 1.09 |  |  |  | 1 |  | C |  | Brott763 | Brott, C. A., D. D. Blackwell, and J. C. Mitchell, Heat flow study of the Snake River Plain region, Idaho, p. 195 pp., in Geothermal Investigations in Idaho, Idaho Dept. Water Resour., Water Info. Bull., 30 (8), 1976. | SMU 0245 | http://www.idwr.idaho.gov/WaterInformation/Publications/wib/wib30p8-geothermal_snake_river_plain.pdf | assumed measured | corrected HF = significant manual examination from previous author, we assume this includes TC
4978e035-747e-3c18-9e46-417e83a1b48b | NV-03755 | 40.5627 | -116.5934 | BEOWAWE | Beowawe No.1 | 31N/48E-17B |  | NV | BASIN AND RANGE | update lat/long (WGS84) values used digitized map |  | 1959-01-21 | 583.23 |  | S-33 (GRADIENT BASED ON A SURFACE TEMP OF 14ï¿½C) | a | 10 | 58 | 1.4 | SMU-2 |  |  |  |  | G |  | AmericanThermalResources73 | ATRI73- American Thermal Resources, INC, Report on Beowawe Geothermal Prospect Lander and Eureka Counties, Nevada, editor William Dï¿½Olier, 1973. (S33) | SMU 1454 |  | assumed measured | no access
43fd5622-aade-35e7-8389-eaf187b70d28 | NV-04294 | 40.5639 | -116.5785 | BEOWAWE | Sierra Pacific #4 | 31N/48E-17B |  | NV | BASIN AND RANGE | lat/long (WGS84) values used digitized map |  | 1965-01-15 | 306.4 |  | S-33 (GRADIENT BASED ON A SURFACE TEMP OF 14ï¿½C) | a | 10 | 95 | 1.4 | SMU-2 |  |  |  |  | G |  | AmericanThermalResources73 | ATRI73- American Thermal Resources, INC, Report on Beowawe Geothermal Prospect Lander and Eureka Counties, Nevada, editor William Dï¿½Olier, 1973. (S33) | SMU 1454 |  | assumed measured | no access
605ddfd3-7bc5-347b-8ee5-55a45585e7ef | NV-04583 | 40.5614 | -116.5904 | BEOWAWE | Vulcan No.3 | 31N/48E-17B |  | NV | BASIN AND RANGE | update lat/long (WGS84) values used digitized map |  | 1965-01-01 | 242.38 |  | S-33 (GRADIENT BASED ON A SURFACE TEMP OF 14ï¿½C) | a | 10 | 183 | 1.4 | SMU-2 |  |  |  |  | G |  | AmericanThermalResources73 | ATRI73- American Thermal Resources, INC, Report on Beowawe Geothermal Prospect Lander and Eureka Counties, Nevada, editor William Dï¿½Olier, 1973. (S33) | SMU 1454 |  | assumed measured | no access
fa47e744-b14f-3b57-a15a-fc25b847363b | NV-04585 | 40.5616 | -116.5855 | BEOWAWE | Vulcan No.6 | 31N/48E-17B |  | NV | BASIN AND RANGE | update lat/long (WGS84) values used digitized map |  | 1963-01-14 | 145.73 |  | S-33 (GRADIENT BASED ON A SURFACE TEMP OF 14ï¿½C) | a | 10 | 140.2 | 1.4 | SMU-2 |  |  |  |  | G |  | AmericanThermalResources73 | ATRI73- American Thermal Resources, INC, Report on Beowawe Geothermal Prospect Lander and Eureka Counties, Nevada, editor William Dï¿½Olier, 1973. (S33) | SMU 1454 |  | assumed measured | no access
b1f68604-8267-3f6e-91c1-e48b9176e652 | NV-04584 | 40.5616 | -116.5856 | BEOWAWE | Vulcan No.5 | 31N/48E-17B |  | NV | BASIN AND RANGE | update lat/long (WGS84) values used digitized map |  | 1963-01-01 | 72.26 |  | 25 FEET FROM VULCAN #6 (S-33)(GRADIENT BASED ON A SURFACE TEMP OF 14ï¿½C) | a | 10 | 70 | 1.4 | SMU-2 |  |  |  |  | G |  | AmericanThermalResources73 | ATRI73- American Thermal Resources, INC, Report on Beowawe Geothermal Prospect Lander and Eureka Counties, Nevada, editor William Dï¿½Olier, 1973. (S33) | SMU 1454 |  | assumed measured | no access
f9334f57-4835-3dc1-b195-239253ac24e1 | NV-04031 | 39.5224 | -119.7553 | TRUCKEEMEADOWS NEVADA | GREGST | 19N/20E-8DDB |  | NV | BASIN AND RANGE | [5 empty] | REF (M-38)DRILLEDBYSIERRAPACIFICPOWERCOMPANY | a | 0 | 190.5 | 1.9 | SMU-1 |  |  |  |  | G |  | Bateman752 | Bateman, R. L., and R. B. Scheibach, Evaluation of geothermal activity in the Truckee Meadows, Washoe Co., Nevada, Nev. Bur. Mines Geol. Report no. 25, 38 pp., 1975. | SMU 100584 | http://www.nbmg.unr.edu/sales/pbsdtls.php?sku=R25 | assumed measured | no access
4adf4304-4231-334d-b6df-55670d4ea7f5 | NV-04189 | 39.5299 | -119.763 | TRUCKEEMEADOWS NEVADA | POPLAR6 | 19N/20E-8BDD |  | NV | BASIN AND RANGE | [5 empty] | REF (M-38)DRILLEDBYSIERRAPACIFICPOWERCOMPANY | a | 0 | 228.7 | 1.9 | SMU-1 |  |  |  |  | G |  | Bateman752 | Bateman, R. L., and R. B. Scheibach, Evaluation of geothermal activity in the Truckee Meadows, Washoe Co., Nevada, Nev. Bur. Mines Geol. Report no. 25, 38 pp., 1975. | SMU 100584 | http://www.nbmg.unr.edu/sales/pbsdtls.php?sku=R25 | assumed measured | no access
aceead2f-d99a-3c36-b460-774b04e478bb | NV-04188 | 39.5299 | -119.763 | TRUCKEEMEADOWS NEVADA | POPLAR2 | 19N/20E-8BDD |  | NV | BASIN AND RANGE | [5 empty] | REF (M-38)DRILLEDBYSIERRAPACIFICPOWERCOMPANY | a | 0 | 91.5 | 1.9 | SMU-1 |  |  |  |  | G |  | Bateman752 | Bateman, R. L., and R. B. Scheibach, Evaluation of geothermal activity in the Truckee Meadows, Washoe Co., Nevada, Nev. Bur. Mines Geol. Report no. 25, 38 pp., 1975. | SMU 100584 | http://www.nbmg.unr.edu/sales/pbsdtls.php?sku=R25 | assumed measured | no access
25cd793d-b1eb-3907-8d8f-3e14a9e53f21 | NV-00457 | 40.5549 | -116.6175 | BEOWAWE | 77-13 |  |  | NV | BASIN AND RANGE | location estimated from TRS | 1997-01-07 |  | 365.8 |  |  | a | 0 | 365.8 | 1.4 | SMU-2 |  |  |  |  | G |  | Benoit982 | Benoit, Dick, and Steve Thompson, Development and testing of a single-ended distributed temperature sensing system at the Beowawe, Nevada Geothermal Reservoir, Geothermal Res. Council. Trans., 22, 575-581, 1998. | GRC 1015964 | https://www.geothermal-library.org/index.php?mode=pubs&action=view&record=1015964 | assumed measured | no mention
5ee6e7bf-cdce-3fa6-9787-3c0b58464aa4 | NV-03935 | 39.7404 | -118.9697 | Desert Peak | DP 29-1 | 22N/27E-29 |  | NV | BASIN AND RANGE |  | 1974-01-27 | 1974-01-18 | 2335.9 | LITHOLOGICLOGAVAILABLE | REF (M-52) | a | 519 | 2335.9 | 5.989 | [5 empty] | G |  | Benoit823 | Benoit, W. R., J. E. Hiner, and R. T. Forest, Discovery and geology of the Desert Peak geothermal field: A case history, Nevada Bur. Mines Geol. Bull., 97, 82 pp., 1982. | SMU 1837 | http://www.osti.gov/scitech/biblio/5488138 | known measured
9a91a1b0-f4be-3ca2-b641-9c0a274d15d7 | NV-04369 | 39.7919 | -118.8872 | Desert Peak | Strat 3 | 22N/28E-7 |  | NV | BASIN AND RANGE |  | 1976-01-11 |  | 425.3 | LITHOLOGICLOGAVAILABLE | REF (M-52) | a | 30.5 | 425.3 | 1 | SMU-1 |  |  |  |  | G |  | Benoit823 | Benoit, W. R., J. E. Hiner, and R. T. Forest, Discovery and geology of the Desert Peak geothermal field: A case history, Nevada Bur. Mines Geol. Bull., 97, 82 pp., 1982. | SMU 1837 | http://www.osti.gov/scitech/biblio/5488138 | known measured
82214a78-b2f5-34f5-adbe-56f18e401b37 | NV-03390 | 39.7944 | -118.8485 | Desert Peak | 52 | 22N/28E-9BB |  | NV | BASIN AND RANGE |  | 1977-01-07 |  | 173.1 |  | REF (M-52) | a | 30.5 | 173.1 | 1.4 | SMU-2 |  |  |  |  | G |  | Benoit823 | Benoit, W. R., J. E. Hiner, and R. T. Forest, Discovery and geology of the Desert Peak geothermal field: A case history, Nevada Bur. Mines Geol. Bull., 97, 82 pp., 1982. | SMU 1837 | http://www.osti.gov/scitech/biblio/5488138 | known measured
6827cd9a-0124-315c-bf43-eab67143a5ac | NV-03712 | 39.7751 | -119.0232 | Desert Peak | AH-8 | 22N/26E-14AD |  | NV | BASIN AND RANGE |  | 1973-01-06 | 1974-01-27 | 36.3 |  | REF (M-52)¦¦ 2020 change = dates added | a | 15 | 36.3 | 1.4 | SMU-2 |  |  |  |  | G |  | Benoit823 | Benoit, W. R., J. E. Hiner, and R. T. Forest, Discovery and geology of the Desert Peak geothermal field: A case history, Nevada Bur. Mines Geol. Bull., 97, 82 pp., 1982. | SMU 1837 | http://www.osti.gov/scitech/biblio/5488138 | known measured
bcaaccb5-bcc8-3d9b-8a8f-b60c6828a27f | NV-03914 | 39.7897 | -119.0232 | Desert Peak | DH-17 | 22N/26E-11AD |  | NV | BASIN AND RANGE |  | 1973-01-12 |  | 42.7 |  | REF (M-52) | a | 3 | 42.7 | 1.4 | SMU-2 |  |  |  |  | G |  | Benoit823 | Benoit, W. R., J. E. Hiner, and R. T. Forest, Discovery and geology of the Desert Peak geothermal field: A case history, Nevada Bur. Mines Geol. Bull., 97, 82 pp., 1982. | SMU 1837 | http://www.osti.gov/scitech/biblio/5488138 | known measured
6359cb64-400b-3704-b7cc-7d1760cdf337 | NV-04371 | 39.7639 | -118.9487 | Desert Peak | Strat 5 | 22N/27E-21 |  | NV | BASIN AND RANGE |  | 1976-01-27 |  | 609.8 | LITHOLOGICLOGAVAILABLE | REF (M-52)AtemperaturesurveybyPhillipspersonneltoadepthof550feet | a | 30.5 | 609.8 | 1.8 | SMU-1 |  |  |  |  | G |  | Benoit823 | Benoit, W. R., J. E. Hiner, and R. T. Forest, Discovery and geology of the Desert Peak geothermal field: A case history, Nevada Bur. Mines Geol. Bull., 97, 82 pp., 1982. | SMU 1837 | http://www.osti.gov/scitech/biblio/5488138 | known measured
c7a636f9-2acc-38c1-8c91-e9f2ae019fe8 | NV-03388 | 39.8037 | -118.939 | Desert Peak | 50 | 22N/27E-3BD |  | NV | BASIN AND RANGE |  | 1977-01-03 |  | 54 | SAND AND BASALT | REF (M-52) | a | 30.5 | 54 | 2 | SMU-1 |  |  |  |  | G |  | Benoit823 | Benoit, W. R., J. E. Hiner, and R. T. Forest, Discovery and geology of the Desert Peak geothermal field: A case history, Nevada Bur. Mines Geol. Bull., 97, 82 pp., 1982. | SMU 1837 | http://www.osti.gov/scitech/biblio/5488138 | known measured
92c2507c-3456-32a3-8386-66b6671078c6 | NV-04372 | 39.7602 | -118.9253 | Desert Peak | Strat 6 | 22N/27E-23 |  | NV | BASIN AND RANGE |  |  |  | 589.6 | LITHOLOGICLOGAVAILABLE | REF (M-52) | a | 30.5 | 589.6 | 2 | SMU-1 |  |  |  |  | G |  | Benoit823 | Benoit, W. R., J. E. Hiner, and R. T. Forest, Discovery and geology of the Desert Peak geothermal field: A case history, Nevada Bur. Mines Geol. Bull., 97, 82 pp., 1982. | SMU 1837 | http://www.osti.gov/scitech/biblio/5488138 | known measured
7a5e0423-95e2-31f8-ad4b-923e95be9531 | NV-03726 | 39.7539 | -118.9537 | Desert Peak | B21-1 | 22N/27E-21D |  | NV | BASIN AND RANGE |  |  | 1976-01-18 | 1265.2 | LITHOLOGICLOGAVAILABLE | REF (M-52) | a | 300 | 1265 | 2 | SMU-1 |  |  |  |  | G |  | Benoit823 | Benoit, W. R., J. E. Hiner, and R. T. Forest, Discovery and geology of the Desert Peak geothermal field: A case history, Nevada Bur. Mines Geol. Bull., 97, 82 pp., 1982. | SMU 1837 | http://www.osti.gov/scitech/biblio/5488138 | known measured
dcdc339d-50d1-3016-9d10-330359b4f0de | NV-04374 | 39.7601 | -118.996 | Desert Peak | Strat 8 | 22N/27E-19 |  | NV | BASIN AND RANGE |  |  |  | 609.8 | LITHOLOGICLOGAVAILABLE | REF (M-52) | a | 0 | 609.1 | 2 | SMU-1 |  |  |  |  | G |  | Benoit823 | Benoit, W. R., J. E. Hiner, and R. T. Forest, Discovery and geology of the Desert Peak geothermal field: A case history, Nevada Bur. Mines Geol. Bull., 97, 82 pp., 1982. | SMU 1837 | http://www.osti.gov/scitech/biblio/5488138 | known measured
d356bb0e-338f-326f-bb28-da0c45ccd09a | NV-04553 | 39.8137 | -118.8593 | Desert Peak | USGS-5 | 23N/28E-32DC |  | NV | BASIN AND RANGE |  | 1977-01-15 |  | 30.4 | Alluvium | REF (M-52) | a | 6 | 30.4 | 2.2 | SMU-1 |  |  |  |  | G |  | Benoit823 | Benoit, W. R., J. E. Hiner, and R. T. Forest, Discovery and geology of the Desert Peak geothermal field: A case history, Nevada Bur. Mines Geol. Bull., 97, 82 pp., 1982. | SMU 1837 | http://www.osti.gov/scitech/biblio/5488138 | known measured
f9e612d1-a517-3818-9df6-2c856c84809e | NV-03389 | 39.7787 | -118.93 | Desert Peak | 51 | 22N/27E-15AA |  | NV | BASIN AND RANGE |  | 1977-01-11 |  | 88.4 | Alluvium | REF (M-52) | a | 30.5 | 88.4 | 2.2 | SMU-1 |  |  |  |  | G |  | Benoit823 | Benoit, W. R., J. E. Hiner, and R. T. Forest, Discovery and geology of the Desert Peak geothermal field: A case history, Nevada Bur. Mines Geol. Bull., 97, 82 pp., 1982. | SMU 1837 | http://www.osti.gov/scitech/biblio/5488138 | known measured
642ef75f-b220-3e08-bfb6-98fdcce074a9 | NV-03903 | 39.8189 | -119.0003 | Desert Peak | DH-12 | 23N/27E-31BC |  | NV | BASIN AND RANGE |  | 1973-01-02 |  | 51.8 | Alluvium | REF (M-52) | a | 3 | 51.8 | 2.2 | SMU-1 |  |  |  |  | G |  | Benoit823 | Benoit, W. R., J. E. Hiner, and R. T. Forest, Discovery and geology of the Desert Peak geothermal field: A case history, Nevada Bur. Mines Geol. Bull., 97, 82 pp., 1982. | SMU 1837 | http://www.osti.gov/scitech/biblio/5488138 | known measured
b9f42ffe-e99e-3a70-b112-3a68d038ff15 | NV-04552 | 39.7456 | -118.9908 | Desert Peak | USGS-4 | 22N/27E-30CA |  | NV | BASIN AND RANGE |  | 1977-01-15 |  | 39.6 | Alluvium | REF (M-52) | a | 6 | 39.6 | 2.2 | SMU-1 |  |  |  |  | G |  | Benoit823 | Benoit, W. R., J. E. Hiner, and R. T. Forest, Discovery and geology of the Desert Peak geothermal field: A case history, Nevada Bur. Mines Geol. Bull., 97, 82 pp., 1982. | SMU 1837 | http://www.osti.gov/scitech/biblio/5488138 | known measured
7d7b823d-a0bb-3464-9fdc-2a3dd847f89f | NV-03691 | 39.8079 | -119.0045 | Desert Peak | AH-19 | 22N/26E-1AA |  | NV | BASIN AND RANGE |  | 1974-01-06 | 1974-01-20 | 15.9 | Alluvium | REF (M-52)¦¦ 2020 change = dates added | a | 3 | 15.9 | 2.2 | SMU-1 |  |  |  |  | G |  | Benoit823 | Benoit, W. R., J. E. Hiner, and R. T. Forest, Discovery and geology of the Desert Peak geothermal field: A case history, Nevada Bur. Mines Geol. Bull., 97, 82 pp., 1982. | SMU 1837 | http://www.osti.gov/scitech/biblio/5488138 | known measured
0e2aed34-4793-3b85-8473-b60b748a44b9 | NV-03706 | 39.8117 | -119.0185 | Desert Peak | AH-5 | 23N/26E-36CC |  | NV | BASIN AND RANGE |  | 1974-01-30 | 1974-01-21 | 29.3 | Alluvium | REF (M-52)¦¦ 2020 change = dates added | a | 3 | 29.3 | 2.2 | SMU-1 |  |  |  |  | G |  | Benoit823 | Benoit, W. R., J. E. Hiner, and R. T. Forest, Discovery and geology of the Desert Peak geothermal field: A case history, Nevada Bur. Mines Geol. Bull., 97, 82 pp., 1982. | SMU 1837 | http://www.osti.gov/scitech/biblio/5488138 | known measured
7d10ab44-93db-3987-b53d-57c072ab7ce7 | NV-03689 | 39.7604 | -119.0093 | Desert Peak | AH-14 | 22N/26E-24AC |  | NV | BASIN AND RANGE |  | 1977-01-15 |  | 21.3 | Alluvium | REF (M-52) | a | 6 | 21.3 | 2.2 | SMU-1 |  |  |  |  | G |  | Benoit823 | Benoit, W. R., J. E. Hiner, and R. T. Forest, Discovery and geology of the Desert Peak geothermal field: A case history, Nevada Bur. Mines Geol. Bull., 97, 82 pp., 1982. | SMU 1837 | http://www.osti.gov/scitech/biblio/5488138 | known measured
279ebdff-46fd-3448-b9ed-97c900fc9a5b | NV-03911 | 39.7974 | -119.0087 | Desert Peak | DH-15 | 22N/26E-1DC |  | NV | BASIN AND RANGE |  | 1973-01-12 |  | 18.3 | Alluvium | REF (M-52) | a | 3 | 18.3 | 2.2 | SMU-1 |  |  |  |  | G |  | Benoit823 | Benoit, W. R., J. E. Hiner, and R. T. Forest, Discovery and geology of the Desert Peak geothermal field: A case history, Nevada Bur. Mines Geol. Bull., 97, 82 pp., 1982. | SMU 1837 | http://www.osti.gov/scitech/biblio/5488138 | known measured
21413c15-6a96-38ed-8829-600ff1869575 | NV-04356 | 39.7967 | -119.0083 | Brady Fault | SPBrady1 | 22N/26E-1DC |  | NV | BASIN AND RANGE |  | 1974-01-01 |  | 2217.9 |  | REF (M-52) | a | 1768 | 2217.9 | 2.2 | SMU-1 |  |  |  |  | G |  | Benoit823 | Benoit, W. R., J. E. Hiner, and R. T. Forest, Discovery and geology of the Desert Peak geothermal field: A case history, Nevada Bur. Mines Geol. Bull., 97, 82 pp., 1982. | SMU 1837 | http://www.osti.gov/scitech/biblio/5488138 | known measured
51cff577-87da-3313-9814-4d155549e624 | NV-04357 | 39.7969 | -119.009 | Brady Fault | SPBrady2 | 22N/26E-1DB |  | NV | BASIN AND RANGE |  | 1975-01-01 |  | 1355.5 |  | REF (M-52)Producedsmallquantitiesoffluidfrom2000ft.Temperatureprofileonfig.4 | a |  |  | 2.2 | SMU-1 |  |  |  |  | G |  | Benoit823 | Benoit, W. R., J. E. Hiner, and R. T. Forest, Discovery and geology of the Desert Peak geothermal field: A case history, Nevada Bur. Mines Geol. Bull., 97, 82 pp., 1982. | SMU 1837 | http://www.osti.gov/scitech/biblio/5488138 | known measured
27aeced1-be95-3358-be87-d555f21fca24 | NV-04545 | 39.7712 | -118.9817 | Desert Peak | USGS-1 | 22N/27E-17CB |  | NV | BASIN AND RANGE |  | 1978-01-23 |  | 29.3 | Alluvium | REF (M-52) | a | 15.2 | 29.3 | 2.2 | SMU-1 |  |  |  |  | G |  | Benoit823 | Benoit, W. R., J. E. Hiner, and R. T. Forest, Discovery and geology of the Desert Peak geothermal field: A case history, Nevada Bur. Mines Geol. Bull., 97, 82 pp., 1982. | SMU 1837 | http://www.osti.gov/scitech/biblio/5488138 | known measured
4f2d691f-edb3-367f-89ec-139de18fe389 | NV-03690 | 39.7972 | -119.0137 | Desert Peak | AH-18 | 22N/26E-1CD |  | NV | BASIN AND RANGE |  | 1974-01-05 |  | 15.2 | Alluvium | REF (M-52) | a | 3 | 15.2 | 2.2 | SMU-1 |  |  |  |  | G |  | Benoit823 | Benoit, W. R., J. E. Hiner, and R. T. Forest, Discovery and geology of the Desert Peak geothermal field: A case history, Nevada Bur. Mines Geol. Bull., 97, 82 pp., 1982. | SMU 1837 | http://www.osti.gov/scitech/biblio/5488138 | known measured
a00fabc2-4899-38f2-b8a8-60071edd613a | NV-03750 | 39.7899 | -119.009 | Brady Fault | B-7 | 22N/26E-12AC |  | NV | BASIN AND RANGE |  | 1975-01-12 |  | 76.2 |  | REF (M-52)Toolslostinholeandabandoned.Maximumdepthapproximately300ft. | a | 0 | 76.2 | 2.2 | SMU-1 |  |  |  |  | G |  | Benoit823 | Benoit, W. R., J. E. Hiner, and R. T. Forest, Discovery and geology of the Desert Peak geothermal field: A case history, Nevada Bur. Mines Geol. Bull., 97, 82 pp., 1982. | SMU 1837 | http://www.osti.gov/scitech/biblio/5488138 | known measured
4bed34b9-fe7e-3748-9a1a-78927e14944e | NV-03752 | 39.7896 | -119.0135 | Brady Fault | B-8 | 22N/26E-12BD |  | NV | BASIN AND RANGE |  | 1975-01-12 |  | 1057.6 |  | REF (M-52)Wellprovidesfluidforfooddehydrationplant. | a | 0 | 1057.6 | 2.2 | SMU-1 |  |  |  |  | G |  | Benoit823 | Benoit, W. R., J. E. Hiner, and R. T. Forest, Discovery and geology of the Desert Peak geothermal field: A case history, Nevada Bur. Mines Geol. Bull., 97, 82 pp., 1982. | SMU 1837 | http://www.osti.gov/scitech/biblio/5488138 | known measured
f61da018-98fb-3681-9529-2660ff6bd01f | NV-03694 | 39.7751 | -119.0133 | Desert Peak | AH-20 | 22N/26E-13BC |  | NV | BASIN AND RANGE |  | 1974-01-05 | 1974-01-20 | 27.4 | Alluvium | REF (M-52)¦¦ 2020 change = dates added | a | 3 | 27.4 | 2.2 | SMU-1 |  |  |  |  | G |  | Benoit823 | Benoit, W. R., J. E. Hiner, and R. T. Forest, Discovery and geology of the Desert Peak geothermal field: A case history, Nevada Bur. Mines Geol. Bull., 97, 82 pp., 1982. | SMU 1837 | http://www.osti.gov/scitech/biblio/5488138 | known measured
a23b85cb-be23-3c4b-b43e-f1d0ca75cd84 | NV-03734 | 39.7896 | -119.0183 | Brady Fault | B-3 | 22N/26E-12BDD |  | NV | BASIN AND RANGE |  | 1975-01-11 |  | 186 |  | DrilledinhangingwallwithcabletoolrigbyMagmaPowerCo.REF (M-52) | a | 0 | 73.2 | 2.2 | SMU-1 |  |  |  |  | G |  | Benoit823 | Benoit, W. R., J. E. Hiner, and R. T. Forest, Discovery and geology of the Desert Peak geothermal field: A case history, Nevada Bur. Mines Geol. Bull., 97, 82 pp., 1982. | SMU 1837 | http://www.osti.gov/scitech/biblio/5488138 | known measured
606153f7-17a3-3fad-981c-af8c52d6d09f | NV-03741 | 39.7899 | -119.0185 | Brady Fault | B-4 | 22N/26E-12B |  | NV | BASIN AND RANGE |  | 1975-01-11 |  | 220.4 |  | REF (M-52)DrilledinhangingwallwithcabletoolrigbyMagmaPowerCo.Beganproducing | a |  |  | 2.2 | SMU-1 |  |  |  |  | G |  | Benoit823 | Benoit, W. R., J. E. Hiner, and R. T. Forest, Discovery and geology of the Desert Peak geothermal field: A case history, Nevada Bur. Mines Geol. Bull., 97, 82 pp., 1982. | SMU 1837 | http://www.osti.gov/scitech/biblio/5488138 | known measured
ccb7ef4d-3adf-39e3-8ca3-9d018a214108 | NV-03746 | 39.7899 | -119.0187 | Brady Fault | B-5 | 22N/26E-12BD |  | NV | BASIN AND RANGE |  | 1975-01-11 |  | 548.8 |  | REF (M-52)Drilledto593ftinhangingwallwithcabletoolrigbyMagmaPowerCo. | a | 0 | 97.5 | 2.2 | SMU-1 |  |  |  |  | G |  | Benoit823 | Benoit, W. R., J. E. Hiner, and R. T. Forest, Discovery and geology of the Desert Peak geothermal field: A case history, Nevada Bur. Mines Geol. Bull., 97, 82 pp., 1982. | SMU 1837 | http://www.osti.gov/scitech/biblio/5488138 | known measured
8f54a36e-ecae-3e0c-8a2a-2767330ad8e3 | NV-03939 | 39.7896 | -119.0142 | Brady Fault | EE-1 | 22N/26E-12BD |  | NV | BASIN AND RANGE |  | 1964-01-01 |  | 1543.3 |  | REF (M-52)(GEOTHERMICS1970)DrilledbyEarthEnergyInc.Temperatureprofileonfig.4. | a | 304 | 1543.3 | 2.2 | SMU-1 |  |  |  |  | G |  | Benoit823 | Benoit, W. R., J. E. Hiner, and R. T. Forest, Discovery and geology of the Desert Peak geothermal field: A case history, Nevada Bur. Mines Geol. Bull., 97, 82 pp., 1982. | SMU 1837 | http://www.osti.gov/scitech/biblio/5488138 | known measured
57443009-c1ac-3b31-958b-0060541eba1a | NV-03749 | 39.7896 | -119.009 | Brady Fault | B-6 | 22N/26E-12AC |  | NV | BASIN AND RANGE |  | 1975-01-12 |  | 234.8 |  | REF (M-52)DrilledinfootwallwithcabletoolrigbyMagmaPowerCo. | a | 0 | 234.8 | 2.2 | SMU-1 |  |  |  |  | G |  | Benoit823 | Benoit, W. R., J. E. Hiner, and R. T. Forest, Discovery and geology of the Desert Peak geothermal field: A case history, Nevada Bur. Mines Geol. Bull., 97, 82 pp., 1982. | SMU 1837 | http://www.osti.gov/scitech/biblio/5488138 | known measured
48efdffa-b88a-3431-81cf-80e693e9b7e7 | NV-03693 | 39.7821 | -119.0182 | Desert Peak | AH-2 | 22N/26E-12CC |  | NV | BASIN AND RANGE |  | 1973-01-06 | 1974-01-14 | 44.2 | Alluvium | REF (M-52)¦¦ 2020 change = dates added | a | 3 | 44.2 | 2.2 | SMU-1 |  |  |  |  | G |  | Benoit823 | Benoit, W. R., J. E. Hiner, and R. T. Forest, Discovery and geology of the Desert Peak geothermal field: A case history, Nevada Bur. Mines Geol. Bull., 97, 82 pp., 1982. | SMU 1837 | http://www.osti.gov/scitech/biblio/5488138 | known measured
5c984dda-9edd-331c-92fd-55cb8e753752 | NV-03686 | 39.7862 | -119.0183 | Desert Peak | AH-1 | 22N/26E-12CB |  | NV | BASIN AND RANGE |  | 1973-01-26 | 1974-01-13 | 22.9 | Alluvium | REF (M-52)¦¦ 2020 change = dates added | a | 3 | 22.9 | 2.2 | SMU-1 |  |  |  |  | G |  | Benoit823 | Benoit, W. R., J. E. Hiner, and R. T. Forest, Discovery and geology of the Desert Peak geothermal field: A case history, Nevada Bur. Mines Geol. Bull., 97, 82 pp., 1982. | SMU 1837 | http://www.osti.gov/scitech/biblio/5488138 | known measured
972c760c-ed73-3f68-a7bf-9f3ca8caa956 | NV-03724 | 39.7864 | -119.0073 | Brady Fault | B-2 | 22N/26E-12CA |  | NV | BASIN AND RANGE |  | 1975-01-11 |  | 103.9 |  | REF (M-52)DrilledinhangingwallwithcabletoolrigbyMagmaPowerCo. | a | 0 | 103.9 | 2.2 | SMU-1 |  |  |  |  | G |  | Benoit823 | Benoit, W. R., J. E. Hiner, and R. T. Forest, Discovery and geology of the Desert Peak geothermal field: A case history, Nevada Bur. Mines Geol. Bull., 97, 82 pp., 1982. | SMU 1837 | http://www.osti.gov/scitech/biblio/5488138 | known measured
5aa4bef1-ab40-31bf-acad-c110087d59d8 | NV-03913 | 39.7786 | -119.0137 | Desert Peak | DH-16 | 22N/26E-13BA |  | NV | BASIN AND RANGE |  | 1973-01-12 |  | 13.7 | Alluvium | REF (M-52) | a | 3 | 13.7 | 2.2 | SMU-1 |  |  |  |  | G |  | Benoit823 | Benoit, W. R., J. E. Hiner, and R. T. Forest, Discovery and geology of the Desert Peak geothermal field: A case history, Nevada Bur. Mines Geol. Bull., 97, 82 pp., 1982. | SMU 1837 | http://www.osti.gov/scitech/biblio/5488138 | known measured
1b428bce-b06c-3856-a2d8-7593537ddf32 | NV-03720 | 39.7866 | -119.009 | Brady Fault | B-1 | 22N/26E-12CA |  | NV | BASIN AND RANGE |  | 1975-01-11 |  | 536 |  | REF (M-52)Drilledto690ftin1959byMagmaPowerCo.withacabletoolrig. | a | 0 | 536 | 2.2 | SMU-1 |  |  |  |  | G |  | Benoit823 | Benoit, W. R., J. E. Hiner, and R. T. Forest, Discovery and geology of the Desert Peak geothermal field: A case history, Nevada Bur. Mines Geol. Bull., 97, 82 pp., 1982. | SMU 1837 | http://www.osti.gov/scitech/biblio/5488138 | known measured
2a05cd63-f927-32df-98d7-150cd5b49d2e | NV-04548 | 39.7786 | -119.0003 | Desert Peak | USGS-2 | 22N/27E-18BB |  | NV | BASIN AND RANGE |  | 1978-01-11 |  | 32 | Alluvium | REF (M-52) | a | 3 | 32 | 2.2 | SMU-1 |  |  |  |  | G |  | Benoit823 | Benoit, W. R., J. E. Hiner, and R. T. Forest, Discovery and geology of the Desert Peak geothermal field: A case history, Nevada Bur. Mines Geol. Bull., 97, 82 pp., 1982. | SMU 1837 | http://www.osti.gov/scitech/biblio/5488138 | known measured
7e7e6a33-908e-36a1-a793-54d673686b22 | UT-00030 | 39.3167 | -111.8675 | PRICE AMS UTAH | GUNNISON | 16S/1E-15 |  | UT | COLORADO PLATEAU | [5 empty] | UND Data Record: US2719. THE HEAT FLOW IS ESTIMATED FROM BHT DATA | a | 3356 | 4598 | 3.03 | [5 empty] | C |  | Eggleston842 | Eggleston, R. E., and M. Reiter, Terrestrial heat-flow estimates from petroleum bottom-hole temperature data in the Colorado Plateau and the eastern Basin and Range Province, Geol. Soc. Am. Bull., 95, 1027-1034, 1984. | SMU 100635 | http://gsabulletin.gsapubs.org/content/95/9/1027 | assumed measured | no access
e1729cc0-1993-3d33-8525-bdc6feda3028 | UT-00028 | 39.5667 | -111.0175 | PRICE AMS UTAH | GORDON C | 14S/8E-19 |  | UT | COLORADO PLATEAU | [5 empty] | UND Data Record: US2717. THE HEAT FLOW IS ESTIMATED FROM BHT DATA | a | 2652 | 3556 | 3.25 | [5 empty] | C |  | Eggleston842 | Eggleston, R. E., and M. Reiter, Terrestrial heat-flow estimates from petroleum bottom-hole temperature data in the Colorado Plateau and the eastern Basin and Range Province, Geol. Soc. Am. Bull., 95, 1027-1034, 1984. | SMU 100635 | http://gsabulletin.gsapubs.org/content/95/9/1027 | assumed measured | no access
9f254064-7d48-3e36-bb87-7b50aa429a15 | NV-04368 | 39.7532 | -118.9485 | Desert Peak | Strat 2 | 22N/27E-21 |  | NV | BASIN AND RANGE |  | 1976-01-28 |  | 394.2 | LITHOLOGICLOGAVAILABLE | REF (M-52) | a | 0 | 391.5 | 2.25 | SMU-1 |  |  |  |  | G |  | Benoit823 | Benoit, W. R., J. E. Hiner, and R. T. Forest, Discovery and geology of the Desert Peak geothermal field: A case history, Nevada Bur. Mines Geol. Bull., 97, 82 pp., 1982. | SMU 1837 | http://www.osti.gov/scitech/biblio/5488138 | known measured
86c39a80-6f60-33b4-af96-18b3b8bdfeb3 | NV-03387 | 39.8084 | -118.9723 | Desert Peak | 49 | 22N/27E-5AB |  | NV | BASIN AND RANGE |  | 1977-01-03 |  | 85.4 | SAND AND QUARTZ | REF (M-52) | a | 30.5 | 85.4 | 2.5 | SMU-1 |  |  |  |  | G |  | Benoit823 | Benoit, W. R., J. E. Hiner, and R. T. Forest, Discovery and geology of the Desert Peak geothermal field: A case history, Nevada Bur. Mines Geol. Bull., 97, 82 pp., 1982. | SMU 1837 | http://www.osti.gov/scitech/biblio/5488138 | known measured
99603a95-87b7-3eb5-89f6-75a9ff404847 | NV-04550 | 39.7637 | -119.014 | Desert Peak | USGS-3 | 22N/26E-24BA |  | NV | BASIN AND RANGE |  | 1977-01-15 |  | 30.4 |  | REF (M-52) | a | 6 | 30.4 | 2.5 | SMU-1 |  |  |  |  | G |  | Benoit823 | Benoit, W. R., J. E. Hiner, and R. T. Forest, Discovery and geology of the Desert Peak geothermal field: A case history, Nevada Bur. Mines Geol. Bull., 97, 82 pp., 1982. | SMU 1837 | http://www.osti.gov/scitech/biblio/5488138 | known measured
af257358-323d-3207-8ddf-ff44b474270c | NV-02401 | 39.4237 | -118.799 | FALLON - SALT WELLS | F14 |  |  | NV | BASIN AND RANGE |  |  |  | 152.4 |  | REF (Carson Lake Prospect sheets) | a | 91.46 | 152.4 | 1.4 | SMU-2 |  |  |  |  | A |  | Phillips98R | Phillips Petroleum Company, 1998 data release of: Temperature-gradient drill holes, Reno AMS Sheet, 1977. | SMU 100697 |  |  | "A" quality wells, assumed good value
1613d00c-fdc1-36a6-afe3-8b2e1e112e2c | NV-03710 | 39.8004 | -119.0277 | Desert Peak | AH-7 | 22N/26E-2DB |  | NV | BASIN AND RANGE |  | 1973-01-02 | 1974-01-26 | 36.3 | SAND AND QUARTZ | REF (M-52)¦¦ 2020 change = dates added | a | 3 | 36.3 | 2.5 | SMU-1 |  |  |  |  | G |  | Benoit823 | Benoit, W. R., J. E. Hiner, and R. T. Forest, Discovery and geology of the Desert Peak geothermal field: A case history, Nevada Bur. Mines Geol. Bull., 97, 82 pp., 1982. | SMU 1837 | http://www.osti.gov/scitech/biblio/5488138 | known measured
00e21940-00ef-36d0-a7bf-022c033dfdd3 | NV-02400 | 39.3983 | -118.779 | FALLON - SALT WELLS | F13 |  |  | NV | BASIN AND RANGE |  |  |  | 152.4 |  | REF (Carson Lake Prospect sheets) | a | 91.46 | 152.4 | 1.4 | SMU-2 |  |  |  |  | A |  | Phillips98R | Phillips Petroleum Company, 1998 data release of: Temperature-gradient drill holes, Reno AMS Sheet, 1977. | SMU 100697 |  |  | "A" quality wells, assumed good value
ee9ea59c-60e3-3b60-882a-7c5cf99e0c9e | NV-02393 | 39.4826 | -118.717 | FALLON - SALT WELLS | F1 |  |  | NV | BASIN AND RANGE |  |  |  | 143.3 |  | REF (Carson Lake Prospect sheets) | a | 30.5 | 143.3 | 1.4 | SMU-2 |  |  |  |  | A |  | Phillips98R | Phillips Petroleum Company, 1998 data release of: Temperature-gradient drill holes, Reno AMS Sheet, 1977. | SMU 100697 |  |  | "A" quality wells, assumed good value
6d3fbb8b-bb45-350c-bf98-49507e68dcde | NV-02520 | 39.4082 | -118.7026 | FALLON - SALT WELLS | WELL O | 18N/29E-23CB |  | NV | BASIN AND RANGE |  |  |  | 548.8 |  | REF (DO-38)(PHIL98 Reno map)ALSO NAMED NAS-0(USGS-SASS99) | a | 100 | 548.8 | 1.4 | SMU-2 |  |  |  |  | A |  | Trexler815 | Trexler, D. T., B. A. Koenig, T. Flynn, J. L. Bruce, and G. Ghusn, Jr., Low-to-moderate temperature geothermal resource assessment for Nevada, area specific studies, Nev. Bur. Mines Geol. Open-File Rep. DOE/NV/10039-3, 223 pp., 1981. | SMU 1481 | http://www.osti.gov/scitech/biblio/891554 |  | "A" quality wells, assumed good value
759ba238-bf4d-3405-90db-518d977f49af | NV-03891 | 39.7859 | -119.0088 | Desert Peak | DH-10 | 22N/26E-12DA |  | NV | BASIN AND RANGE |  | 1973-01-12 |  | 45.7 | SAND AND QUARTZ | REF (M-52) | a | 3 | 45.7 | 2.5 | SMU-1 |  |  |  |  | G |  | Benoit823 | Benoit, W. R., J. E. Hiner, and R. T. Forest, Discovery and geology of the Desert Peak geothermal field: A case history, Nevada Bur. Mines Geol. Bull., 97, 82 pp., 1982. | SMU 1837 | http://www.osti.gov/scitech/biblio/5488138 | known measured
7ff697fc-c775-3d32-ad0b-90d047360ff7 | NV-03703 | 39.7786 | -119.028 | Desert Peak | AH-4 | 22N/26E-14BA |  | NV | BASIN AND RANGE |  | 1973-01-09 | 1974-01-20 | 24.3 |  | REF (M-52)¦¦ 2020 change = dates added | a | 3 | 24.3 | [6 empty] | G |  | Benoit823 | Benoit, W. R., J. E. Hiner, and R. T. Forest, Discovery and geology of the Desert Peak geothermal field: A case history, Nevada Bur. Mines Geol. Bull., 97, 82 pp., 1982. | SMU 1837 | http://www.osti.gov/scitech/biblio/5488138 | unmeasured | No TC in SMU database
54c85089-df24-3b6e-b64e-8e6aa148d0db | NV-03700 | 39.7894 | -119.0275 | Desert Peak | AH-3 | 22N/26E-11AC |  | NV | BASIN AND RANGE |  | 1973-01-02 |  | 30 |  | REF (M-52) | a | 3 | 30 | [6 empty] | G |  | Benoit823 | Benoit, W. R., J. E. Hiner, and R. T. Forest, Discovery and geology of the Desert Peak geothermal field: A case history, Nevada Bur. Mines Geol. Bull., 97, 82 pp., 1982. | SMU 1837 | http://www.osti.gov/scitech/biblio/5488138 | unmeasured | No TC in SMU database
cccbbbf1-333d-3372-ac8b-bc15add164c3 | NV-03688 | 39.7971 | -119.0512 | Desert Peak | AH-13 | 22N/26E-3CD |  | NV | BASIN AND RANGE |  | 1973-01-09 |  | 35.6 |  | REF (M-52) | a | 3 | 35.6 | [6 empty] | G |  | Benoit823 | Benoit, W. R., J. E. Hiner, and R. T. Forest, Discovery and geology of the Desert Peak geothermal field: A case history, Nevada Bur. Mines Geol. Bull., 97, 82 pp., 1982. | SMU 1837 | http://www.osti.gov/scitech/biblio/5488138 | unmeasured | No TC in SMU database
c1fecdef-4d4a-3227-a051-f7174bf396c7 | NV-03687 | 39.8114 | -119.0328 | Desert Peak | AH-11 | 23N/26E-35CD |  | NV | BASIN AND RANGE |  | 1973-01-12 | 1974-01-06 | 30 |  | REF (M-52)¦¦ 2020 change = dates added | a | 3 | 30 | [6 empty] | G |  | Benoit823 | Benoit, W. R., J. E. Hiner, and R. T. Forest, Discovery and geology of the Desert Peak geothermal field: A case history, Nevada Bur. Mines Geol. Bull., 97, 82 pp., 1982. | SMU 1837 | http://www.osti.gov/scitech/biblio/5488138 | unmeasured | No TC in SMU database
0905a7be-a4f9-3331-92b4-2420f16d6142 | NV-02409 | 39.4536 | -118.737 | FALLON - SALT WELLS | F5 |  |  | NV | BASIN AND RANGE |  |  |  | 152.4 |  | REF (Carson Lake Prospect sheets) | a | 54.9 | 152.4 | 1.4 | SMU-2 |  |  |  |  | A |  | Phillips98O | Phillips Petroleum Company, 1998 data release of: Map of Oxbow sites, 1990. | SMU 100696 |  |  | "A" quality wells, assumed good value
567e1c69-a784-3ced-a0fa-ac7a72596d6d | NV-02499 | 39.4332 | -118.6893 | FALLON - SALT WELLS | TG-28 | 18N/29E-11DDD |  | NV | BASIN AND RANGE |  |  |  | 138.7 |  | REF (M-53)(DO-38)(USGS-SASS99) | a | 0 | 138.7 | 1.4 | SMU-2 |  |  |  |  | A |  | Monastero894 | Monastero, F.C., C.A. Shepherd, S.C. Bjornstad and A.M. Katzenstein, Potential and U.S. Navy plans to develop geothermal resources at Naval Air Station, Fallon, Nevada, Geothermal Res. Council Trans., v. 13, pp. 179-186, 1989. (M18) | SMU 1516 | https://www.geothermal-library.org/index.php?mode=pubs&action=view&record=1001775 |  | "A" quality wells, assumed good value
73d77607-1a2d-3b39-a8b8-4004aeb9febc | NV-03708 | 39.8222 | -119.028 | Desert Peak | AH-6 | 23N/26E-35AB |  | NV | BASIN AND RANGE |  | 1973-01-02 | 1974-01-25 | 15 |  | REF (M-52)¦¦ 2020 change = dates added | a | 3 | 15 | [6 empty] | G |  | Benoit823 | Benoit, W. R., J. E. Hiner, and R. T. Forest, Discovery and geology of the Desert Peak geothermal field: A case history, Nevada Bur. Mines Geol. Bull., 97, 82 pp., 1982. | SMU 1837 | http://www.osti.gov/scitech/biblio/5488138 | unmeasured | No TC in SMU database
ae995096-225a-391f-aea0-372c4624c1bd | NV-03319 | 39.3691 | -119.767 | Steamboat Springs | STEAMBOAT SPRINGS | 17N/20E-5 |  | NV | BASIN AND RANGE |  |  | 2005-01-01 | 930 |  | REF (Reno map) | a |  |  | 1.4 | SMU-2 |  |  |  |  | D |  | Benoit832 | Benoit, Walter R. and Robert W. Butler, A review of high-temperature geothermal developments in the Northern Basin and Range Province, in Geothermal Resources Council Special Report, 13, 57-80, 1983. | GRC 1005447 | https://www.geothermal-library.org/index.php?mode=pubs&action=view&record=1005447 | known measured
7a55a1cd-c4e0-3c57-b23c-4499a55ea7de | NV-03848 | 40.5309 | -118.2677 | Humboldt House - Rye Patch | Campbell E-1 | 31N/33E-21 |  | NV | BASIN AND RANGE |  |  | 1977-01-01 | 559.4 |  | REF (DR-12) -PHILLIPS WELL¦¦ 2020 change = dates added | a | 0 | 559.4 | 1.4 | SMU-2 |  |  |  |  | G |  | Benoit832 | Benoit, Walter R. and Robert W. Butler, A review of high-temperature geothermal developments in the Northern Basin and Range Province, in Geothermal Resources Council Special Report, 13, 57-80, 1983. | GRC 1005447 | https://www.geothermal-library.org/index.php?mode=pubs&action=view&record=1005447 | known measured
61ec357c-a887-3ecc-a6f8-af8e0937e779 | NV-03849 | 40.5499 | -118.2493 | Humboldt House - Rye Patch | Campbell E-2 | 31N/33E-15 |  | NV | BASIN AND RANGE |  | 1979-01-30 | 1979-01-11 | 2457 | LITHOLOGYLOGISAVAILABLE | REF (DR-12)(M53)(USGS-SASS99) PHILLIPS WELL | a | 1524 | 2455.7 | 3.1 | SMU-1 |  |  |  |  | G |  | Benoit832 | Benoit, Walter R. and Robert W. Butler, A review of high-temperature geothermal developments in the Northern Basin and Range Province, in Geothermal Resources Council Special Report, 13, 57-80, 1983. | GRC 1005447 | https://www.geothermal-library.org/index.php?mode=pubs&action=view&record=1005447 | known measured
7447712f-9222-3081-81fa-767fcfbfbd69 | NV-02406 | 39.4744 | -118.61 | FALLON - SALT WELLS | F26 |  |  | NV | BASIN AND RANGE |  |  |  | 152.4 |  | REF (Carson Lake Prospect sheets) | a | 18.29 | 152.4 | 1.4 | SMU-2 |  |  |  |  | A |  | Phillips98O | Phillips Petroleum Company, 1998 data release of: Map of Oxbow sites, 1990. | SMU 100696 |  |  | "A" quality wells, assumed good value
7768e622-f76b-3a77-aefa-4e7a50a56c36 | CA-01149 | 40.5069 | -120.6627 | SUSANVILLE AMS | SUZY 10 | 30N/12E-30 |  | CA | BASIN AND RANGE |  |  | 1979-01-11 | 197.4 | BASALT Approx 30M LAKE LAHONTAN SEDIMENTS Approx 90-120M BASALT |  | a | 10 | 197.4 | 1.4 | [5 empty] | B |  | Benson806 | Benson, S., C. Goranson, J. Noble, R. Schroeder, D. Corrigan, and H. Wollenberg, 1980, Evaluation of the Susanville, California Geothermal Resource, U.S. DOE report LBL-11187. (DO28) | SMU 1713 | http://www.osti.gov/scitech/biblio/6743742 | assumed measured | temperature profiles only
65aee8e4-54ae-3ffa-a89f-0f0623e7fc58 | CA-01150 | 40.4509 | -120.6854 | SUSANVILLE AMS | SUZY 11 | 30N/12E-31 |  | CA | BASIN AND RANGE |  |  | 1979-01-17 | 243.2 | BASALT Approx 30M LAKE LAHONTAN SEDIMENTS Approx 90-120M BASALT |  | a | 10 | 243.2 | 1.4 | [5 empty] | G |  | Benson806 | Benson, S., C. Goranson, J. Noble, R. Schroeder, D. Corrigan, and H. Wollenberg, 1980, Evaluation of the Susanville, California Geothermal Resource, U.S. DOE report LBL-11187. (DO28) | SMU 1713 | http://www.osti.gov/scitech/biblio/6743742 | assumed measured | temperature profiles only
3166b7fe-3462-3985-9c93-389e64a7f696 | CA-01159 | 40.4334 | -120.6714 | SUSANVILLE AMS | SUZY 9A | 30N/12E-31 |  | CA | BASIN AND RANGE |  |  | 1979-01-07 | 249.3 | BASALT Approx 30M LAKE LAHONTAN SEDIMENTS Approx 90-120M BASALT |  | a | 10 | 100 | 1.4 | [5 empty] | G |  | Benson806 | Benson, S., C. Goranson, J. Noble, R. Schroeder, D. Corrigan, and H. Wollenberg, 1980, Evaluation of the Susanville, California Geothermal Resource, U.S. DOE report LBL-11187. (DO28) | SMU 1713 | http://www.osti.gov/scitech/biblio/6743742 | assumed measured | temperature profiles only
d2c69a5f-0d17-3b63-80a0-70d62e95cea2 | CA-01157 | 40.4412 | -120.6399 | SUSANVILLE AMS | SUZY 8 | 30N/12E-32 |  | CA | BASIN AND RANGE |  |  | 1979-01-23 | 160.9 | BASALT Approx 30M LAKE LAHONTAN SEDIMENTS Approx 90-120M BASALT |  | a | 30 | 122 | 1.4 | [5 empty] | G |  | Benson806 | Benson, S., C. Goranson, J. Noble, R. Schroeder, D. Corrigan, and H. Wollenberg, 1980, Evaluation of the Susanville, California Geothermal Resource, U.S. DOE report LBL-11187. (DO28) | SMU 1713 | http://www.osti.gov/scitech/biblio/6743742 | assumed measured | temperature profiles only
1ec015f4-d231-3d7f-9cac-0703543dbcc4 | CA-01158 | 40.4325 | -120.6697 | SUSANVILLE AMS | SUZY 9 | 30N/12E-31 |  | CA | BASIN AND RANGE |  |  | 1979-01-12 | 135.6 | BASALT Approx 30M LAKE LAHONTAN SEDIMENTS Approx 90-120M BASALT |  | a | 20 | 122 | 1.4 | [5 empty] | G |  | Benson806 | Benson, S., C. Goranson, J. Noble, R. Schroeder, D. Corrigan, and H. Wollenberg, 1980, Evaluation of the Susanville, California Geothermal Resource, U.S. DOE report LBL-11187. (DO28) | SMU 1713 | http://www.osti.gov/scitech/biblio/6743742 | assumed measured | temperature profiles only
a3fdf74f-9394-3a36-a84b-2ae5fab7acd8 | CA-01154 | 40.3861 | -120.5962 | SUSANVILLE AMS | SUZY 5 | 29N/12E-5 |  | CA | BASIN AND RANGE |  |  | 1978-01-12 | 225 | BASALT Approx 30M LAKE LAHONTAN SEDIMENTS Approx 90-120M BASALT |  | a | 25 | 91.5 | 1.4 | [5 empty] | G |  | Benson806 | Benson, S., C. Goranson, J. Noble, R. Schroeder, D. Corrigan, and H. Wollenberg, 1980, Evaluation of the Susanville, California Geothermal Resource, U.S. DOE report LBL-11187. (DO28) | SMU 1713 | http://www.osti.gov/scitech/biblio/6743742 | assumed measured | temperature profiles only
828bf243-4fa8-30be-8958-e204414adcb2 | NV-04941 | 39.4184 | -118.2805 | Eleven Mile Canyon | 3520 | 18N/33E-16 |  | NV | BASIN AND RANGE | [6 empty] | a | [8 empty] | D |  | Hunt99 | Hunt 1999 data release from Roger Bowers for Pirouette Mountain and Eleven Mile Canyon areas in Nevada, data includes temperature data and maps. | SMU 1505 |  | unmeasured | No data in SMU database
24ebf6df-4c9c-33e4-beba-4f0a5640187a | NV-04940 | 39.4214 | -118.295 | Eleven Mile Canyon | 3519 | 18N/33E-16 |  | NV | BASIN AND RANGE | [6 empty] | a | [8 empty] | D |  | Hunt99 | Hunt 1999 data release from Roger Bowers for Pirouette Mountain and Eleven Mile Canyon areas in Nevada, data includes temperature data and maps. | SMU 1505 |  | unmeasured | No data in SMU database
7e13a1fa-662e-3992-8864-ac4f72119e78 | NV-04938 | 39.4096 | -118.2882 | Eleven Mile Canyon | 3517 | 18N/33E-21 |  | NV | BASIN AND RANGE | [6 empty] | a | [8 empty] | D |  | Hunt99 | Hunt 1999 data release from Roger Bowers for Pirouette Mountain and Eleven Mile Canyon areas in Nevada, data includes temperature data and maps. | SMU 1505 |  | unmeasured | No data in SMU database
413141b6-9651-3296-9ca8-e4b63aa483cb | NV-04939 | 39.4247 | -118.2977 | Eleven Mile Canyon | 3518 | 18N/33E-18 |  | NV | BASIN AND RANGE | [6 empty] | a | [8 empty] | D |  | Hunt99 | Hunt 1999 data release from Roger Bowers for Pirouette Mountain and Eleven Mile Canyon areas in Nevada, data includes temperature data and maps. | SMU 1505 |  | unmeasured | No data in SMU database
ce3da963-f47a-3f8b-a238-0f937f51677f | NV-02544 | 39.4151 | -118.2088 | Eleven Mile Canyon | 3505 | 18N/34E-24A |  | NV | BASIN AND RANGE |  | 1980-01-13 |  | 152.4 | 0-6.97 TUFFS FINE PEBBLE GRAVELS; 3.97-9.146 VERY FINE PEBBLE GRAVELS; 9.146-27.43 MEDIUM PEBBLE GRAVELS; 27.43-48.78 MEDIUM PEBBLE GRAVELS W/ FRACTIONAL CLAY; 48.78-152.43 CLAYEY SAND |  | a | 24.4 | 152.4 | 2.38 |  | 0.22 |  | 5 |  | A |  | Hunt99 | Hunt 1999 data release from Roger Bowers for Pirouette Mountain and Eleven Mile Canyon areas in Nevada, data includes temperature data and maps. | SMU 1505 |  |  | "A" quality wells, assumed good value
a94f3b60-68a6-3401-8e2f-4caa190ac88e | CA-01156 | 40.3695 | -120.6277 | SUSANVILLE AMS | SUZY 7 | 29N/12E-5 |  | CA | BASIN AND RANGE |  |  | 1979-01-08 | 224 | BASALT Approx 30M LAKE LAHONTAN SEDIMENTS Approx 90-120M BASALT |  | a | 10 | 153 | 1.4 | [5 empty] | G |  | Benson806 | Benson, S., C. Goranson, J. Noble, R. Schroeder, D. Corrigan, and H. Wollenberg, 1980, Evaluation of the Susanville, California Geothermal Resource, U.S. DOE report LBL-11187. (DO28) | SMU 1713 | http://www.osti.gov/scitech/biblio/6743742 | assumed measured | temperature profiles only
31f5116d-306e-3a80-a4b0-8e640df792e6 | CA-01155 | 40.3791 | -120.6145 | SUSANVILLE AMS | SUZY 6 | 29N/12E-5 |  | CA | BASIN AND RANGE |  |  | 1979-01-26 | 190 | BASALT Approx 30M LAKE LAHONTAN SEDIMENTS Approx 90-120M BASALT |  | a | 10 | 32 | 1.4 | [5 empty] | G |  | Benson806 | Benson, S., C. Goranson, J. Noble, R. Schroeder, D. Corrigan, and H. Wollenberg, 1980, Evaluation of the Susanville, California Geothermal Resource, U.S. DOE report LBL-11187. (DO28) | SMU 1713 | http://www.osti.gov/scitech/biblio/6743742 | assumed measured | temperature profiles only
63976b1f-ca43-324a-be2f-99312371b5e6 | CA-01152 | 40.4089 | -120.6635 | SUSANVILLE AMS | SUZY 3 | 29N/12E-5 |  | CA | BASIN AND RANGE |  |  | 1977-01-13 | 636 | BASALT Approx 30M LAKE LAHONTAN SEDIMENTS Approx 90-120M BASALT |  | a | 60.9 | 636 | 1.4 | [5 empty] | G |  | Benson806 | Benson, S., C. Goranson, J. Noble, R. Schroeder, D. Corrigan, and H. Wollenberg, 1980, Evaluation of the Susanville, California Geothermal Resource, U.S. DOE report LBL-11187. (DO28) | SMU 1713 | http://www.osti.gov/scitech/biblio/6743742 | assumed measured | temperature profiles only
be504c70-8852-3c4d-ae70-ab25ed3b68ca | NV-04937 | 39.4429 | -118.273 | Eleven Mile Canyon | 3516 | 18N/33E-10 |  | NV | BASIN AND RANGE | [6 empty] | a | [8 empty] | D |  | Hunt99 | Hunt 1999 data release from Roger Bowers for Pirouette Mountain and Eleven Mile Canyon areas in Nevada, data includes temperature data and maps. | SMU 1505 |  | unmeasured | No data in SMU database
bff39f40-2a6a-35df-8fe5-20db6477b325 | CA-01148 | 40.394 | -120.6198 | SUSANVILLE AMS | SUZY 1 | 29N/12E-5 |  | CA | BASIN AND RANGE |  |  | 1978-01-23 | 271 | BASALT Approx 30M LAKE LAHONTAN SEDIMENTS Approx 90-120M BASALT |  | a | 10 | 30 | 1.4 | [5 empty] | G |  | Benson806 | Benson, S., C. Goranson, J. Noble, R. Schroeder, D. Corrigan, and H. Wollenberg, 1980, Evaluation of the Susanville, California Geothermal Resource, U.S. DOE report LBL-11187. (DO28) | SMU 1713 | http://www.osti.gov/scitech/biblio/6743742 | assumed measured | temperature profiles only
32504e85-cbc0-35ea-abc7-c717e401e314 | CA-01153 | 40.3957 | -120.639 | SUSANVILLE AMS | SUZY 4 | 29N/12E-5 |  | CA | BASIN AND RANGE |  |  | 1978-01-15 | 234 | BASALT Approx 30M LAKE LAHONTAN SEDIMENTS Approx 90-120M BASALT |  | a | 10 | 80 | 1.4 | [5 empty] | G |  | Benson806 | Benson, S., C. Goranson, J. Noble, R. Schroeder, D. Corrigan, and H. Wollenberg, 1980, Evaluation of the Susanville, California Geothermal Resource, U.S. DOE report LBL-11187. (DO28) | SMU 1713 | http://www.osti.gov/scitech/biblio/6743742 | assumed measured | temperature profiles only
a14a930f-497c-31f4-a3fb-f8d6517ccd12 | CA-01151 | 40.4019 | -120.6268 | SUSANVILLE AMS | SUZY 2 | 29N/12E-5 |  | CA | BASIN AND RANGE |  |  | 1977-01-15 | 512 | BASALT Approx 30M LAKE LAHONTAN SEDIMENTS Approx 90-120M BASALT |  | a | 36 | 121 | 1.4 | [5 empty] | G |  | Benson806 | Benson, S., C. Goranson, J. Noble, R. Schroeder, D. Corrigan, and H. Wollenberg, 1980, Evaluation of the Susanville, California Geothermal Resource, U.S. DOE report LBL-11187. (DO28) | SMU 1713 | http://www.osti.gov/scitech/biblio/6743742 | assumed measured | temperature profiles only
3bbc1bfc-b967-3aa6-b129-94bc6673e46a | NV-03733 | 40.5556 | -116.6236 | BEOWAWE | B-29-79 | 31N/47E-13 |  | NV | BASIN AND RANGE |  | 1979-01-16 |  | 152.4 | VOLCANIC ALLUVIUM | REF (DO-1)(SMITH83;M61)Morethanonetemperaturelog. | a | 0 | 137.8 | 1.7 | SMU-1 |  |  |  |  | G |  | ChevronResourcesCo79 | Beowawe Prospect, Lander County, Nevada, Chevron Resources Co., Temperature depth data, shallow holes, 23 well lithologies 350 - 500 ft depths, NV/BEO/CRC-15, 1979. | SMU 1449 |  | known measured
7e8e95d5-2865-3bdf-a97f-ae3b2b1bbf63 | NV-03722 | 40.5631 | -116.6202 | BEOWAWE | B-14-79 | 31N/48E-13 |  | NV | BASIN AND RANGE |  | 1979-01-27 |  | 152.4 | VOLCANIC ALLUVIUM | REF (DO-1)(SMITH83;M61)Morethanonetemperaturelog. | a | 0 | 149.4 | 1.7 | SMU-1 |  |  |  |  | G |  | ChevronResourcesCo79 | Beowawe Prospect, Lander County, Nevada, Chevron Resources Co., Temperature depth data, shallow holes, 23 well lithologies 350 - 500 ft depths, NV/BEO/CRC-15, 1979. | SMU 1449 |  | known measured
b890dc25-9af0-300c-a01f-dfb6241db99a | NV-03725 | 40.5596 | -116.6147 | BEOWAWE | B-20-79 | 31N/48E-18 |  | NV | BASIN AND RANGE |  | 1979-01-16 |  | 152.4 | VOLCANIC ALLUVIUM | REF (DO-1)(SMITH83;M61)Morethanonetemperaturelog. | a | 0 | 102.7 | 1.7 | SMU-1 |  |  |  |  | G |  | ChevronResourcesCo79 | Beowawe Prospect, Lander County, Nevada, Chevron Resources Co., Temperature depth data, shallow holes, 23 well lithologies 350 - 500 ft depths, NV/BEO/CRC-15, 1979. | SMU 1449 |  | known measured
2e29558c-97da-34aa-99bc-8fe70fab26e3 | NV-03729 | 40.5576 | -116.6126 | BEOWAWE | B-24-79 | 31N/48E-18 |  | NV | BASIN AND RANGE |  | 1979-01-13 |  | 152.4 | VOLCANIC ALLUVIUM | REF (DO-1)(SMITH83;M61)Morethanonetemperaturelog. | a | 0 | 134.1 | 1.7 | SMU-1 |  |  |  |  | G |  | ChevronResourcesCo79 | Beowawe Prospect, Lander County, Nevada, Chevron Resources Co., Temperature depth data, shallow holes, 23 well lithologies 350 - 500 ft depths, NV/BEO/CRC-15, 1979. | SMU 1449 |  | known measured
4fdc52e0-d0ae-3fe4-a549-097f55e50a5a | NV-04934 | 39.4142 | -118.1835 | Eleven Mile Canyon | 3502 | 18N/34E-20 |  | NV | BASIN AND RANGE | [6 empty] | a | [8 empty] | D |  | Hunt99 | Hunt 1999 data release from Roger Bowers for Pirouette Mountain and Eleven Mile Canyon areas in Nevada, data includes temperature data and maps. | SMU 1505 |  | unmeasured | No data in SMU database
7a533cf8-f51f-3fd4-880b-ddeba81640da | NV-02545 | 39.4191 | -118.2175 | Eleven Mile Canyon | 3506 | 18N/33.5E-13C |  | NV | BASIN AND RANGE |  | 1980-01-28 |  | 152.4 | 0-27.4 GRAVELSWITH WELDED TUFFS; 27.4-48.78 WELL SORTED PEBBLES; 48.78-121.95 POORLY SORTED PEBBLES WITH SILTED AND FINE SAND; 121.95-152.4 DENSELY PACKED TAN CLAYEY SAND |  | a | 18.29 | 151.5 | 2.21 |  | 0.35 |  | 4 |  | A |  | Hunt99 | Hunt 1999 data release from Roger Bowers for Pirouette Mountain and Eleven Mile Canyon areas in Nevada, data includes temperature data and maps. | SMU 1505 |  |  | "A" quality wells, assumed good value
37ed7b27-bbe0-38bb-b716-38fac420f07a | NV-03732 | 40.5819 | -116.5926 | BEOWAWE | B-2-79 | 31N/48E-5 |  | NV | BASIN AND RANGE |  | 1979-01-28 |  | 152.4 | VOLCANIC ALLUVIUM | REF (DO-1)(SMITH83;M61)Morethanonetemperaturelog. | a | 0 | 147.6 | 1.7 | SMU-1 |  |  |  |  | G |  | ChevronResourcesCo79 | Beowawe Prospect, Lander County, Nevada, Chevron Resources Co., Temperature depth data, shallow holes, 23 well lithologies 350 - 500 ft depths, NV/BEO/CRC-15, 1979. | SMU 1449 |  | known measured
bd69f743-e0e1-335b-8924-1c7047c3a364 | NV-03748 | 40.5496 | -116.6066 | BEOWAWE | B-51-79 | 31N/48E-19 |  | NV | BASIN AND RANGE |  | 1979-01-24 |  | 152.4 | VOLCANIC ALLUVIUM | REF (DO-1)(SMITH83;M61)Morethanonetemperaturelog. | a | 0 | 127.4 | 1.7 | SMU-1 |  |  |  |  | G |  | ChevronResourcesCo79 | Beowawe Prospect, Lander County, Nevada, Chevron Resources Co., Temperature depth data, shallow holes, 23 well lithologies 350 - 500 ft depths, NV/BEO/CRC-15, 1979. | SMU 1449 |  | known measured
5e5a918b-914c-3e42-b6f3-15373f897087 | NV-03738 | 40.5536 | -116.6061 | BEOWAWE | B-37-79 | 31N/48E-18 |  | NV | BASIN AND RANGE |  | 1979-01-27 |  | 233.5 | VOLCANIC ALLUVIUM | REF (DO-1)(SMITH83;M61)Morethanonetemperaturelog. | a | 0 | 233.5 | 1.7 | SMU-1 |  |  |  |  | G |  | ChevronResourcesCo79 | Beowawe Prospect, Lander County, Nevada, Chevron Resources Co., Temperature depth data, shallow holes, 23 well lithologies 350 - 500 ft depths, NV/BEO/CRC-15, 1979. | SMU 1449 |  | known measured
53cdb952-d426-3eb6-a264-79d5ad8e7b38 | NV-03721 | 40.5691 | -116.6069 | BEOWAWE | B-11-79 | 31N/48E-7 |  | NV | BASIN AND RANGE |  | 1979-01-27 |  | 152.4 | VOLCANIC ALLUVIUM | REF (DO-1)(SMITH83;M61)Morethanonetemperaturelog. | a | 0 | 149.4 | 1.7 | SMU-1 |  |  |  |  | G |  | ChevronResourcesCo79 | Beowawe Prospect, Lander County, Nevada, Chevron Resources Co., Temperature depth data, shallow holes, 23 well lithologies 350 - 500 ft depths, NV/BEO/CRC-15, 1979. | SMU 1449 |  | known measured
f7b5ae54-6d7e-3d7d-989a-a446bafd8438 | NV-03742 | 40.5516 | -116.6039 | BEOWAWE | B-46-79 | 31N/48E-19 |  | NV | BASIN AND RANGE |  | 1979-01-20 |  | 152.4 | VOLCANIC ALLUVIUM | REF (DO-1)(SMITH83;M61)Morethanonetemperaturelog. | a | 0 | 51.4 | 1.7 | SMU-1 |  |  |  |  | G |  | ChevronResourcesCo79 | Beowawe Prospect, Lander County, Nevada, Chevron Resources Co., Temperature depth data, shallow holes, 23 well lithologies 350 - 500 ft depths, NV/BEO/CRC-15, 1979. | SMU 1449 |  | known measured
bb2427d5-7d6b-32aa-a882-f4446a96dc2a | NV-03730 | 40.5586 | -116.6076 | BEOWAWE | B-25-79 | 31N/48E-18 |  | NV | BASIN AND RANGE |  | 1979-01-20 |  | 152.4 | VOLCANIC ALLUVIUM | REF (DO-1)(SMITH83;M61)Morethanonetemperaturelog. | a | 0 | 128 | 1.7 | SMU-1 |  |  |  |  | G |  | ChevronResourcesCo79 | Beowawe Prospect, Lander County, Nevada, Chevron Resources Co., Temperature depth data, shallow holes, 23 well lithologies 350 - 500 ft depths, NV/BEO/CRC-15, 1979. | SMU 1449 |  | known measured
9c68f371-5184-3956-95af-1a27a5298986 | NV-03735 | 40.5564 | -116.6031 | BEOWAWE | B-31-79 | 31N/48E-18 |  | NV | BASIN AND RANGE |  | 1979-01-24 |  | 152.4 | VOLCANIC ALLUVIUM | REF (DO-1)(SMITH83;M61)Morethanonetemperaturelog. | a | 0 | 131.1 | 1.7 | SMU-1 |  |  |  |  | G |  | ChevronResourcesCo79 | Beowawe Prospect, Lander County, Nevada, Chevron Resources Co., Temperature depth data, shallow holes, 23 well lithologies 350 - 500 ft depths, NV/BEO/CRC-15, 1979. | SMU 1449 |  | known measured
1446b261-5808-3c54-aa90-eec1380e8b0a | NV-03753 | 40.5732 | -116.5676 | BEOWAWE | B-9-79 | 31N/48E-9 |  | NV | BASIN AND RANGE |  | 1979-01-27 |  | 152.4 | VOLCANIC ALLUVIUM | REF (DO-1)(SMITH83;M61)Morethanonetemperaturelog. | a | 0 | 150.9 | 1.7 | SMU-1 |  |  |  |  | G |  | ChevronResourcesCo79 | Beowawe Prospect, Lander County, Nevada, Chevron Resources Co., Temperature depth data, shallow holes, 23 well lithologies 350 - 500 ft depths, NV/BEO/CRC-15, 1979. | SMU 1449 |  | known measured
341f994a-4896-3836-9eb8-ce71a0e8883c | NV-03739 | 40.5536 | -116.6011 | BEOWAWE | B-38-79 | 31N/48E-18 |  | NV | BASIN AND RANGE |  | 1979-01-27 |  | 152.4 | VOLCANIC ALLUVIUM | REF (DO-1)(SMITH83;M61)Morethanonetemperaturelog. | a | 0 | 150 | 1.7 | SMU-1 |  |  |  |  | G |  | ChevronResourcesCo79 | Beowawe Prospect, Lander County, Nevada, Chevron Resources Co., Temperature depth data, shallow holes, 23 well lithologies 350 - 500 ft depths, NV/BEO/CRC-15, 1979. | SMU 1449 |  | known measured
2b0c8dcb-c207-31b3-a5e7-827c41a51895 | NV-04933 | 39.4109 | -118.1713 | Eleven Mile Canyon | 3501 | 18N/34E-20 |  | NV | BASIN AND RANGE | [6 empty] | a | [8 empty] | D |  | Hunt99 | Hunt 1999 data release from Roger Bowers for Pirouette Mountain and Eleven Mile Canyon areas in Nevada, data includes temperature data and maps. | SMU 1505 |  | unmeasured | No data in SMU database
e29b9cad-f672-352f-8a13-c9fb0184eefd | NV-02546 | 39.4182 | -118.274 | Eleven Mile Canyon | 3523 | 18N/33E-15 |  | NV | BASIN AND RANGE |  | 1980-01-21 |  | 152.4 | 0-6.1 GRAVEL; 6.1-12.2 CLAY; 12.2-48.8 CLAY; 48.8-60.98 MUDSTONE; 60.98-76.21 CLAY; 76.21-85.37 MUDSTONE; 85.37-109.76 CLAYEY SILTSTONE; 109.76-152.4 MUDDY SAND |  | a | 18.3 | 152.1 | 1.72 |  | 0.305 |  | 5 |  | A |  | Hunt99 | Hunt 1999 data release from Roger Bowers for Pirouette Mountain and Eleven Mile Canyon areas in Nevada, data includes temperature data and maps. | SMU 1505 |  |  | "A" quality wells, assumed good value
f74a5029-e955-3ae0-8d0d-22673f40b22d | NV-02550 | 39.4864 | -118.1629 | Pirouette Mountain | 3337 | 19N/34E-28B |  | NV | BASIN AND RANGE |  | 1979-01-24 |  | 152.4 | 0-152.4=ALLUV GRAVELS SANDS AND MUDS |  | a | 12.2 | 152.4 | 2.2 |  |  |  | 13 |  | A |  | Hunt99 | Hunt 1999 data release from Roger Bowers for Pirouette Mountain and Eleven Mile Canyon areas in Nevada, data includes temperature data and maps. | SMU 1505 |  |  | "A" quality wells, assumed good value
9a411795-c668-38c2-8e2a-e688c0f3fe66 | NV-03727 | 40.5606 | -116.6037 | BEOWAWE | B-22-79 | 31N/48E-18 |  | NV | BASIN AND RANGE |  | 1979-01-24 |  | 152.4 | VOLCANIC ALLUVIUM | REF (DO-1)(SMITH83;M61)Morethanonetemperaturelog. | a | 0 | 149.4 | 1.7 | SMU-1 |  |  |  |  | G |  | ChevronResourcesCo79 | Beowawe Prospect, Lander County, Nevada, Chevron Resources Co., Temperature depth data, shallow holes, 23 well lithologies 350 - 500 ft depths, NV/BEO/CRC-15, 1979. | SMU 1449 |  | known measured
c905325c-b346-3382-a8e0-8d6651888d22 | NV-03743 | 40.5486 | -116.5934 | BEOWAWE | B-47-79 | 31N/48E-20 |  | NV | BASIN AND RANGE |  | 1979-01-15 |  | 152.4 | VOLCANIC ALLUVIUM | REF (DO-1)(SMITH83;M61)Morethanonetemperaturelog. | a | 0 | 114 | 1.7 | SMU-1 |  |  |  |  | G |  | ChevronResourcesCo79 | Beowawe Prospect, Lander County, Nevada, Chevron Resources Co., Temperature depth data, shallow holes, 23 well lithologies 350 - 500 ft depths, NV/BEO/CRC-15, 1979. | SMU 1449 |  | known measured
0bdd0cb5-a6f6-3334-9629-5323f8351d27 | NV-03723 | 40.5626 | -116.6002 | BEOWAWE | B-19-79 | 31N/48E-18 |  | NV | BASIN AND RANGE |  | 1979-01-26 |  | 152.4 | VOLCANIC ALLUVIUM | REF (DO-1)(SMITH83;M61)Morethanonetemperaturelog. | a | 0 | 150.9 | 1.7 | SMU-1 |  |  |  |  | G |  | ChevronResourcesCo79 | Beowawe Prospect, Lander County, Nevada, Chevron Resources Co., Temperature depth data, shallow holes, 23 well lithologies 350 - 500 ft depths, NV/BEO/CRC-15, 1979. | SMU 1449 |  | known measured
e6556d99-205b-3770-9f9b-023dab7b3589 | NV-03736 | 40.5569 | -116.5981 | BEOWAWE | B-32-79 | 31N/48E-18 |  | NV | BASIN AND RANGE |  | 1979-01-24 |  | 152.7 | VOLCANIC ALLUVIUM | REF (DO-1)(SMITH83;M61)Morethanonetemperaturelog. | a | 0 | 152.7 | 1.7 | SMU-1 |  |  |  |  | G |  | ChevronResourcesCo79 | Beowawe Prospect, Lander County, Nevada, Chevron Resources Co., Temperature depth data, shallow holes, 23 well lithologies 350 - 500 ft depths, NV/BEO/CRC-15, 1979. | SMU 1449 |  | known measured
2f87a487-d25e-31d8-8459-03f80da35ee2 | NV-03731 | 40.5597 | -116.5969 | BEOWAWE | B-27-79 | 31N/48E-18 |  | NV | BASIN AND RANGE |  | 1979-01-27 |  | 152.4 | VOLCANIC ALLUVIUM | REF (DO-1)(SMITH83;M61) | a | 0 | 71.9 | 1.7 | SMU-1 |  |  |  |  | G |  | ChevronResourcesCo79 | Beowawe Prospect, Lander County, Nevada, Chevron Resources Co., Temperature depth data, shallow holes, 23 well lithologies 350 - 500 ft depths, NV/BEO/CRC-15, 1979. | SMU 1449 |  | known measured
7bb5ca45-86fa-3bf2-816e-ac4b7076782c | NV-03744 | 40.5526 | -116.5762 | BEOWAWE | B-48-79 | 31N/48E-21 |  | NV | BASIN AND RANGE |  | 1979-01-22 |  | 152.4 | VOLCANIC ALLUVIUM | REF (DO-1)(SMITH83;M61)Morethanonetemperaturelog. | a | 0 | 145.4 | 1.7 | SMU-1 |  |  |  |  | G |  | ChevronResourcesCo79 | Beowawe Prospect, Lander County, Nevada, Chevron Resources Co., Temperature depth data, shallow holes, 23 well lithologies 350 - 500 ft depths, NV/BEO/CRC-15, 1979. | SMU 1449 |  | known measured
c61b1dc0-b380-38e3-93ea-c185ee303706 | NV-04931 | 39.4251 | -118.2708 | Eleven Mile Canyon | 3521 | 18N/33E-15 |  | NV | BASIN AND RANGE | [6 empty] | a | [8 empty] | D |  | Hunt99 | Hunt 1999 data release from Roger Bowers for Pirouette Mountain and Eleven Mile Canyon areas in Nevada, data includes temperature data and maps. | SMU 1505 |  | unmeasured | No data in SMU database
f9a676f2-7970-36a4-802c-892599ade8d9 | NV-04935 | 39.4134 | -118.1923 | Eleven Mile Canyon | 3503 | 18N/34E-19 |  | NV | BASIN AND RANGE | [6 empty] | a | [8 empty] | D |  | Hunt99 | Hunt 1999 data release from Roger Bowers for Pirouette Mountain and Eleven Mile Canyon areas in Nevada, data includes temperature data and maps. | SMU 1505 |  | unmeasured | No data in SMU database
e93a11de-65e1-3d3c-9f00-693713e9dfec | NV-04936 | 39.4137 | -118.2022 | Eleven Mile Canyon | 3504 | 18N/34E-19 |  | NV | BASIN AND RANGE | [6 empty] | a | [8 empty] | D |  | Hunt99 | Hunt 1999 data release from Roger Bowers for Pirouette Mountain and Eleven Mile Canyon areas in Nevada, data includes temperature data and maps. | SMU 1505 |  | unmeasured | No data in SMU database
2036a737-5e80-31c4-93aa-ccaa38e40aa6 | NV-03740 | 40.5551 | -116.5926 | BEOWAWE | B-39-79 | 31N/48E-17 |  | NV | BASIN AND RANGE |  | 1979-01-11 |  | 152.4 | VOLCANIC ALLUVIUM | REF (DO-1)(SMITH83;M61)Morethanonetemperaturelog. | a | 0 | 124.7 | 1.7 | SMU-1 |  |  |  |  | G |  | ChevronResourcesCo79 | Beowawe Prospect, Lander County, Nevada, Chevron Resources Co., Temperature depth data, shallow holes, 23 well lithologies 350 - 500 ft depths, NV/BEO/CRC-15, 1979. | SMU 1449 |  | known measured
790c35b3-620d-3663-92b6-ab407c8f8365 | NV-03737 | 40.5581 | -116.5889 | BEOWAWE | B-33-79 | 31N/48E-17 |  | NV | BASIN AND RANGE |  | 1979-01-15 |  | 152.4 | VOLCANIC ALLUVIUM | REF (DO-1)(SMITH83;M61)Morethanonetemperaturelog. | a | 0 | 60.1 | 1.7 | SMU-1 |  |  |  |  | G |  | ChevronResourcesCo79 | Beowawe Prospect, Lander County, Nevada, Chevron Resources Co., Temperature depth data, shallow holes, 23 well lithologies 350 - 500 ft depths, NV/BEO/CRC-15, 1979. | SMU 1449 |  | known measured
829897d7-bf47-3570-a820-43db1d75a524 | NV-04428 | 41.4641 | -119.7902 | SOLDIER MEADOWS | T-21 | 40N/25E-19 |  | NV | BASIN AND RANGE |  | 1965-01-18 | 1965-01-25 | 4.6 |  | REF (S-30) | a | 0 | 0.9 | 1.4 | SMU-2 |  |  |  |  | G |  | Berry662 | Berry, G.W. and G.R. Downs, Sun Oil Company, Soldier Meadows temperature holes data and maps, 1966. | SMU 1552 |  | assumed measured | can't find
3cc9e7a2-4db3-30ae-806e-4c75c33291e1 | NV-04957 | 39.4112 | -118.0735 | Eleven Mile Canyon | 3556 | 18N/35E-20 |  | NV | BASIN AND RANGE | [6 empty] | a | [8 empty] | D |  | Hunt99 | Hunt 1999 data release from Roger Bowers for Pirouette Mountain and Eleven Mile Canyon areas in Nevada, data includes temperature data and maps. | SMU 1505 |  | unmeasured | No data in SMU database
61fccace-2d19-33dd-8f96-a3267d77a2c8 | NV-04961 | 39.4937 | -118.1012 | Pirouette Mountain | 3333 | 19N/34E-24 |  | NV | Basin and Range | [6 empty] | a | [8 empty] | D |  | Hunt99 | Hunt 1999 data release from Roger Bowers for Pirouette Mountain and Eleven Mile Canyon areas in Nevada, data includes temperature data and maps. | SMU 1505 |  | unmeasured | No data in SMU database
608e4842-efad-3d48-baf6-7b09bf965a43 | NV-04432 | 41.3699 | -119.7977 | SOLDIER MEADOWS | T-23 | 40N/24E-24 |  | NV | BASIN AND RANGE |  | 1965-01-18 | 1965-01-14 | 6.1 |  | REF (S-30) | a | 0 | 3.1 | 1.4 | SMU-2 |  |  |  |  | G |  | Berry662 | Berry, G.W. and G.R. Downs, Sun Oil Company, Soldier Meadows temperature holes data and maps, 1966. | SMU 1552 |  | assumed measured | can't find
12584379-55b1-3e0e-914c-9ba7246bd319 | NV-04396 | 41.3832 | -119.7785 | SOLDIER MEADOWS | T-12 | 40N/25E-18 |  | NV | BASIN AND RANGE |  | 1965-01-18 | 1965-01-25 | 6.1 |  | REF (S-30) | a | 0 | 6.1 | 1.4 | SMU-2 |  |  |  |  | G |  | Berry662 | Berry, G.W. and G.R. Downs, Sun Oil Company, Soldier Meadows temperature holes data and maps, 1966. | SMU 1552 |  | assumed measured | can't find
46533858-4990-3a91-abf2-ae1f39840d34 | NV-04413 | 41.3871 | -119.7843 | SOLDIER MEADOWS | T-16 | 40N/25E-18 |  | NV | BASIN AND RANGE |  | 1965-01-18 | 1965-01-25 | 6.1 |  | REF (S-30) | a | 0 | 6.1 | 1.4 | SMU-2 |  |  |  |  | G |  | Berry662 | Berry, G.W. and G.R. Downs, Sun Oil Company, Soldier Meadows temperature holes data and maps, 1966. | SMU 1552 |  | assumed measured | can't find
96bfe3b9-69f1-3e7f-88f2-6a895f9373a2 | NV-04415 | 41.3886 | -119.7827 | SOLDIER MEADOWS | T-17 | 40N/25E-18 |  | NV | BASIN AND RANGE |  | 1965-01-18 | 1965-01-25 | 6.1 |  | REF (S-30) | a | 0 | 6.1 | 1.4 | SMU-2 |  |  |  |  | G |  | Berry662 | Berry, G.W. and G.R. Downs, Sun Oil Company, Soldier Meadows temperature holes data and maps, 1966. | SMU 1552 |  | assumed measured | can't find
2cf516af-4576-3598-8181-26b7bdaca862 | NV-04958 | 39.4271 | -118.1043 | Eleven Mile Canyon | 3557 | 18N/34E-13 |  | NV | BASIN AND RANGE | [6 empty] | a | [8 empty] | D |  | Hunt99 | Hunt 1999 data release from Roger Bowers for Pirouette Mountain and Eleven Mile Canyon areas in Nevada, data includes temperature data and maps. | SMU 1505 |  | unmeasured | No data in SMU database
3faecde5-75ea-3200-b6d6-04b5f0eaedbd | NV-04386 | 41.3882 | -119.7927 | SOLDIER MEADOWS | T-1 | 40N/24E-13 |  | NV | BASIN AND RANGE |  | 1965-01-18 | 1965-01-25 | 5.2 |  | REF (S-30) | a | 0 | 5.2 | 1.4 | SMU-2 |  |  |  |  | G |  | Berry662 | Berry, G.W. and G.R. Downs, Sun Oil Company, Soldier Meadows temperature holes data and maps, 1966. | SMU 1552 |  | assumed measured | can't find
c5aae325-106f-33a4-afb7-315238f6d815 | NV-04404 | 41.3882 | -119.7868 | SOLDIER MEADOWS | T-13 | 40N/25E-18 |  | NV | BASIN AND RANGE |  | 1965-01-18 | 1965-01-25 | 6.1 |  | REF (S-30) | a | 0 | 6.1 | 1.4 | SMU-2 |  |  |  |  | G |  | Berry662 | Berry, G.W. and G.R. Downs, Sun Oil Company, Soldier Meadows temperature holes data and maps, 1966. | SMU 1552 |  | assumed measured | can't find
65d94a3a-b8c9-3d18-a6ee-78b6897076a6 | NV-04422 | 41.3874 | -119.791 | SOLDIER MEADOWS | T-2 | 40N/25E-18 |  | NV | BASIN AND RANGE |  | 1965-01-18 | 1965-01-25 | 4.6 |  | REF (S-30) | a | 0 | 4.6 | 1.4 | SMU-2 |  |  |  |  | G |  | Berry662 | Berry, G.W. and G.R. Downs, Sun Oil Company, Soldier Meadows temperature holes data and maps, 1966. | SMU 1552 |  | assumed measured | can't find
933873df-420c-3b08-ad90-fbececaf8d66 | NV-04469 | 41.3857 | -119.7868 | SOLDIER MEADOWS | T-6 | 40N/25E-18 |  | NV | BASIN AND RANGE |  | 1965-01-18 | 1965-01-25 | 6 |  | REF (S-30) | a | 0 | 6 | 1.4 | SMU-2 |  |  |  |  | G |  | Berry662 | Berry, G.W. and G.R. Downs, Sun Oil Company, Soldier Meadows temperature holes data and maps, 1966. | SMU 1552 |  | assumed measured | can't find
0ab14b08-8cbf-3602-b1ce-2fc4b73f8e6b | NV-04959 | 39.4256 | -118.1382 | Eleven Mile Canyon | 3558 | 18N/34E-15 |  | NV | BASIN AND RANGE | [6 empty] | a | [8 empty] | D |  | Hunt99 | Hunt 1999 data release from Roger Bowers for Pirouette Mountain and Eleven Mile Canyon areas in Nevada, data includes temperature data and maps. | SMU 1505 |  | unmeasured | No data in SMU database
3c5bd9ea-dac9-38d5-87aa-b86635d86e1f | NV-04390 | 41.3779 | -119.7868 | SOLDIER MEADOWS | T-11 | 40N/25E-18 |  | NV | BASIN AND RANGE |  | 1965-01-18 | 1965-01-25 | 6.1 |  | REF (S-30) | a | 0 | 6.1 | 1.4 | SMU-2 |  |  |  |  | G |  | Berry662 | Berry, G.W. and G.R. Downs, Sun Oil Company, Soldier Meadows temperature holes data and maps, 1966. | SMU 1552 |  | assumed measured | can't find
728ce6b3-8f91-34d1-b78b-3d396231b6b6 | NV-04457 | 41.3832 | -119.7877 | SOLDIER MEADOWS | T-4 | 40N/25E-18 |  | NV | BASIN AND RANGE |  | 1965-01-18 | 1965-01-18 | 30.5 |  | REF (S-30) | a | 0 | 13.7 | 1.4 | SMU-2 |  |  |  |  | G |  | Berry662 | Berry, G.W. and G.R. Downs, Sun Oil Company, Soldier Meadows temperature holes data and maps, 1966. | SMU 1552 |  | assumed measured | can't find
8fc0bfce-2c5f-3ca8-9445-35be7f39d109 | NV-04476 | 41.3824 | -119.786 | SOLDIER MEADOWS | T-8 | 40N/25E-18 |  | NV | BASIN AND RANGE |  | 1965-01-18 | 1965-01-25 | 6.1 |  | REF (S-30) | a | 0 | 6.1 | 1.4 | SMU-2 |  |  |  |  | G |  | Berry662 | Berry, G.W. and G.R. Downs, Sun Oil Company, Soldier Meadows temperature holes data and maps, 1966. | SMU 1552 |  | assumed measured | can't find
6b94f6fb-c174-3399-ad97-c33a639e1df8 | NV-04419 | 41.3716 | -119.7893 | SOLDIER MEADOWS | T-19 | 40N/25E-19 |  | NV | BASIN AND RANGE |  | 1965-01-18 | 1965-01-14 | 6.1 |  | REF (S-30) | a | 0 | 3.1 | [6 empty] | G |  | Berry662 | Berry, G.W. and G.R. Downs, Sun Oil Company, Soldier Meadows temperature holes data and maps, 1966. | SMU 1552 |  | unmeasured | No TC in SMU database
aaab2447-9269-3110-b667-c5273b1d64b0 | NV-04434 | 41.3641 | -119.8043 | SOLDIER MEADOWS | T-25 | 40N/24E-24 |  | NV | BASIN AND RANGE |  | 1965-01-18 | 1965-01-14 | 6.1 |  | REF (S-30) | a | 0 | 6.1 | [6 empty] | G |  | Berry662 | Berry, G.W. and G.R. Downs, Sun Oil Company, Soldier Meadows temperature holes data and maps, 1966. | SMU 1552 |  | unmeasured | No TC in SMU database
3ee29b6a-c602-3784-b1ce-d3378f9840a0 | NV-04472 | 41.3857 | -119.791 | SOLDIER MEADOWS | T-7 | 40N/25E-18 |  | NV | BASIN AND RANGE |  | 1965-01-18 | 1965-01-25 | 112.8 |  | REF (S-30) | a | 0 | 6.1 | [6 empty] | G |  | Berry662 | Berry, G.W. and G.R. Downs, Sun Oil Company, Soldier Meadows temperature holes data and maps, 1966. | SMU 1552 |  | unmeasured | No TC in SMU database
2604ccee-56dc-3f59-9381-7c5790a513fd | NV-02563 | 39.4183 | -116.9743 | Toiyabe Range | LA-14 |  |  | NV | BASIN AND RANGE |  |  |  | 109.76 |  | REF (MILLET MAP)(USGS-SASS99) | a |  | 109.76 | 1.9 | SMU-1 |  |  |  |  | A |  | Phillips98M | Phillips Petroleum Company, 1998 data release of: Temperature-gradient drill holes, Millet AMS Sheet, 1977. | SMU 100695 |  |  | "A" quality wells, assumed good value
1649e19d-24c4-3c96-840a-4fe3b2443ffc | NV-04425 | 41.3666 | -119.7935 | SOLDIER MEADOWS | T-20 | 40N/24E-24 |  | NV | BASIN AND RANGE |  | 1965-01-18 | 1965-01-14 | 6.1 |  | REF (S-30) | a | 0 | 2.2 | [6 empty] | G |  | Berry662 | Berry, G.W. and G.R. Downs, Sun Oil Company, Soldier Meadows temperature holes data and maps, 1966. | SMU 1552 |  | unmeasured | No TC in SMU database
daecc037-48f2-32c1-9c15-3cdf7e78c5f9 | NV-04436 | 41.3691 | -119.806 | SOLDIER MEADOWS | T-26 | 40N/24E-24 |  | NV | BASIN AND RANGE |  | 1965-01-18 | 1965-01-14 | 6.1 |  | REF (S-30) | a | 0 | 6.1 | [6 empty] | G |  | Berry662 | Berry, G.W. and G.R. Downs, Sun Oil Company, Soldier Meadows temperature holes data and maps, 1966. | SMU 1552 |  | unmeasured | No TC in SMU database
28f31cfb-36eb-3df2-a60a-1ae95c66ce66 | NV-06158 | 39.4111 | -116.0758 |  | 270 | 18N/52E |  | NV | Basin and Range | Location based on Northing and Easting in 15 minute quad | 1978-01-14 |  |  | QAL | Bisoni #1 | a | 44 | 56 | 1.5 |  | 0 |  |  |  | X |  | AMAX-78-TEC23 | AMAX Inc., 1998 Data release of Nevada Temperature-depth data for 1978 wells. Note data now part of SMU NGDS site field notes. | SMU 100578 |  |  | "x" quality wells, should re-examine at later date, should not be used for INGENIOUS thermal calculations
9f84c4e2-2487-3e06-ac33-7c7cbb5009c5 | NV-06142 | 39.4443 | -115.9835 |  | 251 | 18N/53E |  | NV | Basin and Range | Location based on Northing and Easting in 15 minute quad | 1978-01-12 |  |  | Hamburg Dolomite | MJR2F21 | a | 20 | 60 | 3.8 |  | 0.209 |  |  |  | X |  | AMAX-78-TEC23 | AMAX Inc., 1998 Data release of Nevada Temperature-depth data for 1978 wells. Note data now part of SMU NGDS site field notes. | SMU 100578 |  |  | "x" quality wells, should re-examine at later date, should not be used for INGENIOUS thermal calculations
64b3c2db-8daf-343f-949a-961b25730a5e | NV-06139 | 39.4066 | -115.8186 |  | 249 | 18N/55E-30 |  | NV | Basin and Range | Location based on Northing and Easting in 15 minute quad | 1978-01-11 |  |  | QAL | MGR2F15/Silverado | a | 16 | 36 | 1.5 |  | 0.209 |  |  |  | X |  | AMAX-78-TEC23 | AMAX Inc., 1998 Data release of Nevada Temperature-depth data for 1978 wells. Note data now part of SMU NGDS site field notes. | SMU 100578 |  |  | "x" quality wells, should re-examine at later date, should not be used for INGENIOUS thermal calculations
3c5c7ec0-b9af-333f-9020-d846b94e49a4 | NV-04437 | 41.3616 | -119.801 | SOLDIER MEADOWS | T-27 | 40N/24E-24 |  | NV | BASIN AND RANGE |  | 1965-01-18 | 1965-01-14 | 6.1 |  | REF (S-30) | a | 0 | 6.1 | [6 empty] | G |  | Berry662 | Berry, G.W. and G.R. Downs, Sun Oil Company, Soldier Meadows temperature holes data and maps, 1966. | SMU 1552 |  | unmeasured | No TC in SMU database
b721deef-47e9-3b8a-b4e8-a71e2116af10 | NV-04463 | 41.3799 | -119.786 | SOLDIER MEADOWS | T-5 | 40N/25E-18 |  | NV | BASIN AND RANGE |  | 1965-01-18 | 1965-01-25 | 6.1 |  | REF (S-30) | a | 0 | 6.1 | [6 empty] | G |  | Berry662 | Berry, G.W. and G.R. Downs, Sun Oil Company, Soldier Meadows temperature holes data and maps, 1966. | SMU 1552 |  | unmeasured | No TC in SMU database
8d64475d-6f4c-349c-8312-96ecfcc738b5 | NV-04433 | 41.3741 | -119.7985 | SOLDIER MEADOWS | T-24 | 40N/24E-124 |  | NV | BASIN AND RANGE |  | 1965-01-18 | 1965-01-25 | 6.1 |  | REF (S-30) | a | 0 | 5.2 | [6 empty] | G |  | Berry662 | Berry, G.W. and G.R. Downs, Sun Oil Company, Soldier Meadows temperature holes data and maps, 1966. | SMU 1552 |  | unmeasured | No TC in SMU database
a2527373-f0a3-3afe-a036-367e6925b55e | NV-04443 | 41.3966 | -119.7985 | SOLDIER MEADOWS | T-29 | 40N/24E-12 |  | NV | BASIN AND RANGE |  | 1965-01-18 | 1965-01-25 | 6.1 |  | REF (S-30) | a | 0 | 4.3 | [6 empty] | G |  | Berry662 | Berry, G.W. and G.R. Downs, Sun Oil Company, Soldier Meadows temperature holes data and maps, 1966. | SMU 1552 |  | unmeasured | No TC in SMU database
30a3fe52-9cb0-31b4-b9f2-8cdc30916b1a | NV-04408 | 41.3866 | -119.7877 | SOLDIER MEADOWS | T-14 | 40N/25E-18 |  | NV | BASIN AND RANGE |  | 1965-01-18 | 1965-01-17 | 6.1 |  | REF (S-30) | a | 0 | 6.1 | [6 empty] | G |  | Berry662 | Berry, G.W. and G.R. Downs, Sun Oil Company, Soldier Meadows temperature holes data and maps, 1966. | SMU 1552 |  | unmeasured | No TC in SMU database
81140cdc-878b-3f68-81c9-30daa4674561 | NV-04417 | 41.3691 | -119.7912 | SOLDIER MEADOWS | T-18 | 40N/24E-24 |  | NV | BASIN AND RANGE |  | 1965-01-18 | 1965-01-25 | 4.6 |  | REF (S-30) | a | 0 | 1.4 | [6 empty] | G |  | Berry662 | Berry, G.W. and G.R. Downs, Sun Oil Company, Soldier Meadows temperature holes data and maps, 1966. | SMU 1552 |  | unmeasured | No TC in SMU database
946110b6-0611-3393-932b-8bbe26223072 | NV-04440 | 41.3927 | -119.7943 | SOLDIER MEADOWS | T-28 | 40N/24E-12 |  | NV | BASIN AND RANGE |  | 1965-01-18 | 1965-01-14 | 5.2 |  | REF (S-30) | a | 0 | 5 | [6 empty] | G |  | Berry662 | Berry, G.W. and G.R. Downs, Sun Oil Company, Soldier Meadows temperature holes data and maps, 1966. | SMU 1552 |  | unmeasured | No TC in SMU database
822aa8c4-54a9-32ac-b44b-e52389b1bbe3 | NV-04445 | 41.3874 | -119.7902 | SOLDIER MEADOWS | T-3 | 40N/25E-18 |  | NV | BASIN AND RANGE |  | 1965-01-18 | 1965-01-25 | 6.1 |  | REF (S-30) | a | 0 | 6.1 | [6 empty] | G |  | Berry662 | Berry, G.W. and G.R. Downs, Sun Oil Company, Soldier Meadows temperature holes data and maps, 1966. | SMU 1552 |  | unmeasured | No TC in SMU database
2bfcbd79-6ec4-360e-9e8a-c67d28502417 | NV-04447 | 41.3999 | -119.7643 | SOLDIER MEADOWS | T-30 | 40N/25E-8 |  | NV | BASIN AND RANGE |  | 1965-01-18 | 1965-01-25 | 6.1 |  | REF (S-30) | a | 0 | 6.1 | [6 empty] | G |  | Berry662 | Berry, G.W. and G.R. Downs, Sun Oil Company, Soldier Meadows temperature holes data and maps, 1966. | SMU 1552 |  | unmeasured | No TC in SMU database
ff9bc241-3973-3741-8a57-a598114671a4 | UT-00772 | 39.3816 | -113.0208 | DRUM MOUNTAINS | T-47 |  |  | UT | BASIN AND RANGE |  | 1980-01-05 |  |  |  | Millard County http://pubs.usgs.gov/of/1999/of99-425/webmaps/home.html | a | 12 | 154.57 | 1.4 | SMU-2 |  |  |  |  | A | USGS-Sass99 | USGS-Sass99 | USGS-SASS99, USGS Open-file Report 99-425 online version 1.0, Geothermal Industry Temperature Profiles from the Great Basin, by John H. Sass, Susan S. Priest, Arnold J. Blanton, Penelope C. Sackett, Stephanie L. Welch and Mark A. Walters. | SMU 100763 | http://pubs.usgs.gov/of/1999/of99-425/webmaps/home.html |  | "A" quality wells, assumed good value
d4dbdce7-a3d2-35c2-9b84-a01be64b124f | NV-04482 | 41.3866 | -119.781 | SOLDIER MEADOWS | T-9 | 40N/25E-18 |  | NV | BASIN AND RANGE |  | 1965-01-18 | 1965-01-25 | 6.1 |  | REF (S-30) | a | 0 | 6.1 | [6 empty] | G |  | Berry662 | Berry, G.W. and G.R. Downs, Sun Oil Company, Soldier Meadows temperature holes data and maps, 1966. | SMU 1552 |  | unmeasured | No TC in SMU database
2d8b9913-144e-3722-a7d5-0b1d245fbd8c | NV-04431 | 41.4624 | -119.7893 | SOLDIER MEADOWS | T-22 | 40N/25E-19 |  | NV | BASIN AND RANGE |  | 1965-01-18 | 1965-01-14 | 6.1 |  | REF (S-30) | a | 0 | 4.4 | [6 empty] | G |  | Berry662 | Berry, G.W. and G.R. Downs, Sun Oil Company, Soldier Meadows temperature holes data and maps, 1966. | SMU 1552 |  | unmeasured | No TC in SMU database
c686a708-8e28-3d2f-8de5-fc6e6a664d65 | UT-00658 | 37.6735 | -113.5641 | NEWCASTLE UTAH | NC 27 | 36S/15W-17BB |  | UT | BASIN AND RANGE |  |  |  | 18 | RHYOLITIC | REF (M66)(M78) | a | 10 | 18 | 1.6 | SMU-1 |  |  |  |  | G |  | Blackett895 | Blackett, R.E., M.A. Shubat, D.S. Chapman, C.B. Forster and C.M. Schlinger, An assessment of geothermal resources at Newcastle, Utah, Geothermal Res. Council Trans., v. 13, pp. 109-116, 1989. (M78) | GRC 1001766 | https://www.geothermal-library.org/index.php?mode=pubs&action=view&record=1001766 | assumed measured | no mention
deafbcc2-c404-3368-b616-4ee5c1746469 | UT-00648 | 37.6383 | -113.5598 | NEWCASTLE UTAH | NC 18 | 36S/15W-20C |  | UT | BASIN AND RANGE |  |  |  | 12.5 | RHYOLITIC | REF (M66)(M78) | a | 0 | 12.5 | 1.62 | [5 empty] | G |  | Blackett895 | Blackett, R.E., M.A. Shubat, D.S. Chapman, C.B. Forster and C.M. Schlinger, An assessment of geothermal resources at Newcastle, Utah, Geothermal Res. Council Trans., v. 13, pp. 109-116, 1989. (M78) | GRC 1001766 | https://www.geothermal-library.org/index.php?mode=pubs&action=view&record=1001766 | assumed measured | no mention
5a863418-8a13-333a-a64e-2f7d973b29f8 | UT-00657 | 37.6617 | -113.574 | NEWCASTLE UTAH | NC 26 | 36S/15W-19A |  | UT | BASIN AND RANGE |  |  |  | 18 | SEDIMENTS&RHYOLITIC&TUFF | REF (M78) | a | 10 | 18 | 2 | SMU-1 |  |  |  |  | G |  | Blackett895 | Blackett, R.E., M.A. Shubat, D.S. Chapman, C.B. Forster and C.M. Schlinger, An assessment of geothermal resources at Newcastle, Utah, Geothermal Res. Council Trans., v. 13, pp. 109-116, 1989. (M78) | GRC 1001766 | https://www.geothermal-library.org/index.php?mode=pubs&action=view&record=1001766 | assumed measured | no mention
b0f58d2e-0de2-3e67-b16e-a62609974f5d | NV-03013 | 40.4032 | -119.124 | Dry Lake | DL6 |  |  | NV | BASIN AND RANGE | [5 empty] | REF (Lovelock Map) ¦¦ 2015 NREL Cascades HF used 79 | a |  |  | 1.4 | SMU-2 |  |  |  |  | C |  | Phillips98L | Phillips Petroleum Company, 1998 data release of: Temperature-gradient drill holes, Lovelock AMS Sheet, 1977. | SMU 100694 |  | assumed measured | corrected HF = significant manual examination from previous author, we assume this includes TC
6e134feb-4eac-3cf0-9da1-25996161125e | UT-00653 | 37.6593 | -113.56 | NEWCASTLE UTAH | NC 22 | 36S/15W-20B |  | UT | BASIN AND RANGE |  |  |  | 18 | SEDIMENTS&RHYOLITIC&TUFF | REF (M78) | a | 10 | 18 | 2 | SMU-1 |  |  |  |  | G |  | Blackett895 | Blackett, R.E., M.A. Shubat, D.S. Chapman, C.B. Forster and C.M. Schlinger, An assessment of geothermal resources at Newcastle, Utah, Geothermal Res. Council Trans., v. 13, pp. 109-116, 1989. (M78) | GRC 1001766 | https://www.geothermal-library.org/index.php?mode=pubs&action=view&record=1001766 | assumed measured | no mention
554739cd-ca9d-3573-8fba-aadda7d31fb4 | UT-00487 | 37.6583 | -113.5635 | NEWCASTLE UTAH | CHR-1 | 36S/15W-20B |  | UT | BASIN AND RANGE |  |  |  | 152.4 | SEDIMENTS&RHYOLITIC&TUFF | REF (M78) | a | 100 | 152.4 | 2 | SMU-1 |  |  |  |  | G |  | Blackett895 | Blackett, R.E., M.A. Shubat, D.S. Chapman, C.B. Forster and C.M. Schlinger, An assessment of geothermal resources at Newcastle, Utah, Geothermal Res. Council Trans., v. 13, pp. 109-116, 1989. (M78) | GRC 1001766 | https://www.geothermal-library.org/index.php?mode=pubs&action=view&record=1001766 | assumed measured | no mention
a3a67517-c8de-392f-ba5e-b8685651422e | UT-00655 | 37.6513 | -113.5631 | NEWCASTLE UTAH | NC 24 | 36S/15W-20C |  | UT | BASIN AND RANGE |  |  |  | 17.5 | SEDIMENTS&RHYOLITIC&TUFF | REF (M78) | a | 10 | 17.5 | 2 | SMU-1 |  |  |  |  | G |  | Blackett895 | Blackett, R.E., M.A. Shubat, D.S. Chapman, C.B. Forster and C.M. Schlinger, An assessment of geothermal resources at Newcastle, Utah, Geothermal Res. Council Trans., v. 13, pp. 109-116, 1989. (M78) | GRC 1001766 | https://www.geothermal-library.org/index.php?mode=pubs&action=view&record=1001766 | assumed measured | no mention
41262b29-ee16-3b80-a746-bd65d33b7e52 | UT-00652 | 37.6563 | -113.5566 | NEWCASTLE UTAH | NC 21 | 36S/15W-20A |  | UT | BASIN AND RANGE |  |  |  | 17.5 | SEDIMENTS&RHYOLITIC&TUFF | REF (M78) | a | 10 | 17.5 | 2 | SMU-1 |  |  |  |  | G |  | Blackett895 | Blackett, R.E., M.A. Shubat, D.S. Chapman, C.B. Forster and C.M. Schlinger, An assessment of geothermal resources at Newcastle, Utah, Geothermal Res. Council Trans., v. 13, pp. 109-116, 1989. (M78) | GRC 1001766 | https://www.geothermal-library.org/index.php?mode=pubs&action=view&record=1001766 | assumed measured | no mention
03c40dc5-5dd1-3190-978c-07426884d922 | UT-00651 | 37.6562 | -113.553 | NEWCASTLE UTAH | NC 20 | 36S/15W-20C |  | UT | BASIN AND RANGE |  |  |  | 22.5 | SEDIMENTS&RHYOLITIC&TUFF | REF (M78) | a | 10 | 22.5 | 2 | SMU-1 |  |  |  |  | G |  | Blackett895 | Blackett, R.E., M.A. Shubat, D.S. Chapman, C.B. Forster and C.M. Schlinger, An assessment of geothermal resources at Newcastle, Utah, Geothermal Res. Council Trans., v. 13, pp. 109-116, 1989. (M78) | GRC 1001766 | https://www.geothermal-library.org/index.php?mode=pubs&action=view&record=1001766 | assumed measured | no mention
5c5cb721-ca20-3816-ac1e-e7d3617b1ee1 | UT-00646 | 37.6625 | -113.5538 | NEWCASTLE UTAH | NC 13 | 36S/15W-17D |  | UT | BASIN AND RANGE |  |  |  | 121 | RHYOLITIC | REF (M66)(M78) | a | 100 | 121 | 2.2 | SMU-1 |  |  |  |  | G |  | Blackett895 | Blackett, R.E., M.A. Shubat, D.S. Chapman, C.B. Forster and C.M. Schlinger, An assessment of geothermal resources at Newcastle, Utah, Geothermal Res. Council Trans., v. 13, pp. 109-116, 1989. (M78) | GRC 1001766 | https://www.geothermal-library.org/index.php?mode=pubs&action=view&record=1001766 | assumed measured | no mention
f79f1344-87dd-303a-9e7d-e3b778080e58 | UT-00647 | 37.6625 | -113.5538 | NEWCASTLE UTAH | NC 15 | 36S/15W-20AA |  | UT | BASIN AND RANGE |  |  |  | 100 | RHYOLITIC | REF (M66)(M78) | a | 60 | 100 | 2.345 | [5 empty] | G |  | Blackett895 | Blackett, R.E., M.A. Shubat, D.S. Chapman, C.B. Forster and C.M. Schlinger, An assessment of geothermal resources at Newcastle, Utah, Geothermal Res. Council Trans., v. 13, pp. 109-116, 1989. (M78) | GRC 1001766 | https://www.geothermal-library.org/index.php?mode=pubs&action=view&record=1001766 | assumed measured | no mention
241bea19-df2e-3dcf-a9d2-4bcc15e0d478 | OR-00570 | 42.4071 | -117.9718 | JORDAN VALLEY AMS | TMB-WW | 36S/40E-24AB |  | OR | BASIN AND RANGE |  | 1976-01-05 | 1967-01-15 | 120 | TUFFACEOUSS-EDIMENTS | UND Data Record: US2423. | a | 10 | 120 | 1.17 | AUTH |  |  |  |  | B |  | Blackwell784 | Blackwell, D. D., D. A. Hull, R. G. Bowen, and J. L. Steele, Heat flow of Oregon, Oregon Dept. of Geology and Mineral Industries, Special Paper 4, 42 pp., 1978. | SMU 1894 | http://www.osti.gov/scitech/biblio/5876699 | assumed measured
703f4aa5-5f61-34d0-9c7e-a8a2ea3f34c3 | OR-00505 | 43.1826 | -117.0418 | BOISE AMS | SC-WW | 27S/46E-25CA |  | OR | WESTERN SNAKE RIVER PLAINS |  | 1976-01-22 |  | 42.5 | TUFFACEOUSS-EDIMENTS | UND Data Record: US2386. | a | 15 | 42.5 | 1.17 | AUTH |  |  |  |  | B |  | Blackwell784 | Blackwell, D. D., D. A. Hull, R. G. Bowen, and J. L. Steele, Heat flow of Oregon, Oregon Dept. of Geology and Mineral Industries, Special Paper 4, 42 pp., 1978. | SMU 1894 | http://www.osti.gov/scitech/biblio/5876699 | assumed measured
b2387011-5c28-3267-ba30-3622187dc28b | OR-00082 | 42.8107 | -117.1895 | JORDAN VALLEY AMS | BLMG-WW | 32S/45E-3BA |  | OR | DESCHUTES-UMATILLA PLATEAU |  | 1976-01-29 | 1963-01-03 | 125 | TUFFACEOUSS-EDIMENTS0-6 | UND Data Record: US2400. | a | 20 | 60 | 1.17 | [5 empty] | B |  | Blackwell784 | Blackwell, D. D., D. A. Hull, R. G. Bowen, and J. L. Steele, Heat flow of Oregon, Oregon Dept. of Geology and Mineral Industries, Special Paper 4, 42 pp., 1978. | SMU 1894 | http://www.osti.gov/scitech/biblio/5876699 | assumed measured | References measuring TC, but no data provided
a3599bd8-db33-32e7-8734-d0a80f3b2755 | OR-00080 | 42.0549 | -117.7018 | JORDAN VALLEY AMS | BLMA-WW | 40S/43E-32DA |  | OR | BASIN AND RANGE |  | 1976-01-04 | 1964-01-08 | 40 | TUFFACEOUSS-EDIMENTS | UND Data Record: US2480. | a | 10 | 40 | 1.17 | [5 empty] | B |  | Blackwell784 | Blackwell, D. D., D. A. Hull, R. G. Bowen, and J. L. Steele, Heat flow of Oregon, Oregon Dept. of Geology and Mineral Industries, Special Paper 4, 42 pp., 1978. | SMU 1894 | http://www.osti.gov/scitech/biblio/5876699 | assumed measured
e61f7507-7545-339e-a315-1d1855a929d6 | NV-02477 | 39.4832 | -119.7927 | MOANA | RN105 | 19N/19E-25DB |  | NV | BASIN AND RANGE |  | 1981-01-01 |  | 121.9 | ALLUVIUM -VOLCANICS AND SEDIMENTARY | REF (DO-40) ¦¦ 2015 NREL Cascades HF used 82 | a | 0 | 121.9 | 1.8 | SMU-1 |  |  |  |  | A |  | Trexler825 | Trexler, D. T., T. Flynn, B. A. Koenig, E. J. Bell, and G. Ghusn, Jr., Low- to moderate-temperature geothermal resource assessment for Nevada: Area specific studies, Pumpernickel Valley, Carlin and Moana, U. S. Dept. Energy Rep. DOE/NV/10220-1, 1982. | SMU 1553 | http://www.osti.gov/scitech/biblio/5167530 |  | "A" quality wells, assumed good value
daf7c811-8acb-3ea3-ba0a-9fbcfc985bd4 | OR-00425 | 42.6381 | -120.6216 | KLAMATH FALLS AMS | RDH | 34S/18E-8AC |  | OR | BASIN AND RANGE |  | 1977-01-01 | 1976-01-01 | 70 | RHYOLITETO-DACITETUFF | UND Data Record: US2408. ¦¦ 2015 NREL Cascades HF used 96¦¦ 2020 change = dates added | a | 20 | 70 | 1.55 |  |  |  | 1 |  | B |  | Blackwell784 | Blackwell, D. D., D. A. Hull, R. G. Bowen, and J. L. Steele, Heat flow of Oregon, Oregon Dept. of Geology and Mineral Industries, Special Paper 4, 42 pp., 1978. | SMU 1894 | http://www.osti.gov/scitech/biblio/5876699 | assumed measured
25497666-654f-3d9a-8bf2-cf1c77ff9c6e | OR-00084 | 42.4351 | -117.784 | JORDAN VALLEY AMS | BLMOP-WW | 36S/42E-22CA |  | OR | DESCHUTES-UMATILLA PLATEAU |  | 1976-01-04 | 1966-01-20 | 180 | TUFFACEOUSS-ANDANDCLAY | UND Data Record: US2421. | a | 130 | 180 | 1.59 | [5 empty] | B |  | Blackwell784 | Blackwell, D. D., D. A. Hull, R. G. Bowen, and J. L. Steele, Heat flow of Oregon, Oregon Dept. of Geology and Mineral Industries, Special Paper 4, 42 pp., 1978. | SMU 1894 | http://www.osti.gov/scitech/biblio/5876699 | assumed measured
8d1379be-ab27-3c4f-91b8-9bcba27f76d1 | OR-00188 | 42.2189 | -117.8702 | JORDAN VALLEY AMS | ER-WW | 39S/41E-2AA |  | OR | BASIN AND RANGE |  | 1976-01-04 | 1976-01-01 | 42.5 | QALORTUFFA-CEOUSSED.R | UND Data Record: US2446. ¦¦ 2020 change = dates added | a | 10 | 27.5 | 1.17 | [5 empty] | C |  | Blackwell784 | Blackwell, D. D., D. A. Hull, R. G. Bowen, and J. L. Steele, Heat flow of Oregon, Oregon Dept. of Geology and Mineral Industries, Special Paper 4, 42 pp., 1978. | SMU 1894 | http://www.osti.gov/scitech/biblio/5876699 | assumed measured | Report talks about measuring, didn't see data, said TC can be estimated
66c2b743-337f-30b6-a424-847ba020178e | CA-01004 | 41.8248 | -121.5511 | ALTURAS AMS / Medicine Lake Highlands | LBNMGIL | 46N/4E-18DAB |  | CA | BASIN AND RANGE |  | 1978-01-23 |  | 46 | Basalt | MedicineLakeCA(M-4);Datatakenfromtable ¦¦ 2015 NREL Cascades HF used 100 | a | 10.1 | 46 | 1.46 | [5 empty] | C |  | Blackwell791a | Blackwell, D. D., D. A. Hull, R. G. Bowen, and J. L. Steele, Heat flow of Oregon, Oregon Dept. of Geology and Mineral Industries, Special Paper 4, 42 pp., 1978. | SMU 1705 |  | assumed measured
9530be17-934b-3dee-8536-dee63d9ac930 | OR-00565 | 42.3242 | -120.5579 | KLAMATH FALLS AMS | THOMASCK | 37S/18E-26DC |  | OR | BASIN AND RANGE |  | 1977-01-31 | 1977-01-24 | 85 | TUFFSANDSE-DIMENTS | UND Data Record: US2434/US2426?. ¦¦ 2015 NREL Cascades HF used 100 | a | 30 | 85 | 0.84 | AUTH |  |  |  |  | C |  | Blackwell784 | Blackwell, D. D., D. A. Hull, R. G. Bowen, and J. L. Steele, Heat flow of Oregon, Oregon Dept. of Geology and Mineral Industries, Special Paper 4, 42 pp., 1978. | SMU 1894 | http://www.osti.gov/scitech/biblio/5876699 | assumed measured
57da5e37-5a6b-3a5a-a211-4376ae69a028 | OR-00551 | 42.8899 | -117.5492 | JORDAN VALLEY AMS | SWA-WW | 31S/42E-3DA |  | OR | DESCHUTES-UMATILLA PLATEAU |  | 1976-01-29 |  | 100 | TUFFACEOUSS-EDIMENTS | UND Data Record: US2396. | a | 10 | 100 | 1.17 | AUTH |  |  |  |  | C |  | Blackwell784 | Blackwell, D. D., D. A. Hull, R. G. Bowen, and J. L. Steele, Heat flow of Oregon, Oregon Dept. of Geology and Mineral Industries, Special Paper 4, 42 pp., 1978. | SMU 1894 | http://www.osti.gov/scitech/biblio/5876699 | assumed measured
061e6579-669e-39c0-b1ba-a9a945add802 | OR-00821 | 42.7339 | -117.8548 | JORDAN VALLEY AMS | BJS-WW | 32S/40E-31CA |  | OR | DESCHUTES-UMATILLA PLATEAU |  | 1976-01-06 |  | 65 | TUFFACEOUSS-EDIMENTARYR | UND Data Record: US2403. | a | 15 | 65 | 1.17 | AUTH |  |  |  |  | G |  | Blackwell784 | Blackwell, D. D., D. A. Hull, R. G. Bowen, and J. L. Steele, Heat flow of Oregon, Oregon Dept. of Geology and Mineral Industries, Special Paper 4, 42 pp., 1978. | SMU 1894 | http://www.osti.gov/scitech/biblio/5876699 | assumed measured
b402e9d7-3e77-3448-af7c-0598077469b1 | NV-02433 | 39.4999 | -119.7467 | TRUCKEEMEADOWS NEVADA | HIDDEN | 19N/20E-21BCB |  | NV | BASIN AND RANGE | [5 empty] | REF (M-38)DRILLEDBYSIERRAPACIFICPOWERCOMPANY ¦¦ 2015 NREL Cascades HF used 98 | a | 0 | 170.7 | 1.9 | SMU-1 |  |  |  |  | A |  | Bateman752 | Bateman, R. L., and R. B. Scheibach, Evaluation of geothermal activity in the Truckee Meadows, Washoe Co., Nevada, Nev. Bur. Mines Geol. Report no. 25, 38 pp., 1975. | SMU 100584 | http://www.nbmg.unr.edu/sales/pbsdtls.php?sku=R25 |  | "A" quality wells, assumed good value
d30fef7b-a16b-3bc3-8ea5-d0eb3abaaebd | NV-02498 | 39.5099 | -119.774 | TRUCKEEMEADOWS NEVADA | TERMINAL | 19N/20E-18DB |  | NV | BASIN AND RANGE | [5 empty] | REF (M-38)DRILLEDBYSIERRAPACIFICPOWERCOMPANY ¦¦ 2015 NREL Cascades HF used 110 | a | 0 | 204.3 | 1.9 | SMU-1 |  |  |  |  | A |  | Bateman752 | Bateman, R. L., and R. B. Scheibach, Evaluation of geothermal activity in the Truckee Meadows, Washoe Co., Nevada, Nev. Bur. Mines Geol. Report no. 25, 38 pp., 1975. | SMU 100584 | http://www.nbmg.unr.edu/sales/pbsdtls.php?sku=R25 |  | "A" quality wells, assumed good value
2f62ce07-2d91-36d3-a88f-fd226a0dc306 | NV-02371 | 39.5359 | -119.736 | TRUCKEEMEADOWS NEVADA | 3B | 19N/20E-4DCC |  | NV | BASIN AND RANGE | [5 empty] | REF (M-38)DRILLEDBYSIERRAPACIFICPOWERCOMPANY ¦¦ 2015 NREL Cascades HF used 116 | a | 0 | 180 | 1.9 | SMU-1 |  |  |  |  | A |  | Bateman752 | Bateman, R. L., and R. B. Scheibach, Evaluation of geothermal activity in the Truckee Meadows, Washoe Co., Nevada, Nev. Bur. Mines Geol. Report no. 25, 38 pp., 1975. | SMU 100584 | http://www.nbmg.unr.edu/sales/pbsdtls.php?sku=R25 |  | "A" quality wells, assumed good value
afa23441-cc7e-313e-b200-cbc63ee9d913 | OR-00822 | 42.4196 | -117.8672 | JORDAN VALLEY AMS | BLMB-WW | 36S/41E-26AD |  | OR | DESCHUTES-UMATILLA PLATEAU |  | 1976-01-28 | 1969-01-05 | 65 | Basalt 1-68.-6M SANDAN | UND Data Record: US2422. | a | 20 | 65 | 1.59 | AUTH |  |  |  |  | G |  | Blackwell784 | Blackwell, D. D., D. A. Hull, R. G. Bowen, and J. L. Steele, Heat flow of Oregon, Oregon Dept. of Geology and Mineral Industries, Special Paper 4, 42 pp., 1978. | SMU 1894 | http://www.osti.gov/scitech/biblio/5876699 | assumed measured
3bc0cf0a-6c41-3d6f-b8ea-2a9b26a4c67e | OR-00032 | 42.4066 | -120.4844 | KLAMATH FALLS AMS | BEARFLT1 | 36S/19E-33AD |  | OR | BASIN AND RANGE |  | 1977-01-01 | 1977-01-01 | 265 | TUFFSANDSE-DIMENTARYRO | UND Data Record: US2424. ¦¦ 2015 NREL Cascades HF used 59 | a | 105 | 205 | [6 empty] | B |  | Blackwell784 | Blackwell, D. D., D. A. Hull, R. G. Bowen, and J. L. Steele, Heat flow of Oregon, Oregon Dept. of Geology and Mineral Industries, Special Paper 4, 42 pp., 1978. | SMU 1894 | http://www.osti.gov/scitech/biblio/5876699 | unmeasured | No TC in SMU database
e0125a05-2e1d-3a34-817b-fddeb5086824 | OR-UND US2451 | 42.1998 | -121.8344 | 9 UND Ref | KLAMATH |  |  | OR |  |  |  |  | 100 |  | Global Heat Flow database Hole description: B ¦¦ 2015 NREL Cascades HF used 67 ¦¦ 2020 updated drill depth | a |  | 100 | [6 empty] | B |  | Blackwell691 | Blackwell, D. D., Heat flow determinations in the northwestern United States, J. Geophys. Res., 74, 992-1007, 1969. | SMU 100590 | http://onlinelibrary.wiley.com/doi/10.1029/JB074i004p00992/pdf | unmeasured | No TC in SMU database
2d04668b-36ac-38a7-8c0b-b4bc66c964ce | UT-00002 | 40.5569 | -111.6786 | SALT LAKE CITY AMS UTAH | ALTADH16 |  |  | UT | BASIN AND RANGE |  | 1971-01-21 | 1971-01-21 |  | CTNWDSTK.-GRANITE | UND Data Record: US2700. UNPUBLISHED DATA | a | 120 | 240 | 3.28 |  | 0.09 |  | 21 |  | B |  | Blackwell87U | Blackwell, D. D., unpublished heat flow data, 1987. | SMU 100595 |  | assumed measured | can't find
a8cbbd01-f6c7-33e6-a95a-72301f2bc606 | NV-02344 | 39.5089 | -119.7538 | TRUCKEEMEADOWS NEVADA | 7 | 19N/20E-17ADDB |  | NV | BASIN AND RANGE |  | 1974-01-06 |  |  |  | REF (M-38)DRILLEDBYSIERRAPACIFICPOWERCOMPANY ¦¦ 2015 NREL Cascades HF used 89 | a | 0 | 315.5 | 1.9 | SMU-1 |  |  |  |  | A |  | Bateman752 | Bateman, R. L., and R. B. Scheibach, Evaluation of geothermal activity in the Truckee Meadows, Washoe Co., Nevada, Nev. Bur. Mines Geol. Report no. 25, 38 pp., 1975. | SMU 100584 | http://www.nbmg.unr.edu/sales/pbsdtls.php?sku=R25 |  | "A" quality wells, assumed good value
f10488dc-2144-3442-aeee-229f3d408076 | OR-00639 | 42.4472 | -118.595 | ADEL AMS / BORAX LAKE/ Wildhorse Prospect | W-30 | 36S/33E-2 |  | OR | BASIN AND RANGE |  | 1975-01-04 |  | 76.2 |  | UND Data Record: US2552. ¦¦ 2020 added collar elevation | a | 15 | 76 | 1.05 | [5 empty] | C |  | Blackwell862b | Blackwell, D.D. and S.A. Kelley, Analysis and interpretation of thermal data from the Borax Lake geothermal prospect, Oregon, for Anadarko Petroleum Company, pp. 36, May 1986. (M23) | GRC 1001529 | https://www.geothermal-library.org/index.php?mode=pubs&action=view&record=1001529 | unmeasured | Paper said TC was assumed, couldn't find data table
e3a23a93-21ea-36f7-9f22-727ae125e0bc | OR-00641 | 42.4209 | -118.5653 | ADEL AMS / BORAX LAKE/ Wildhorse Prospect | W-32 | 36S/34E-18A |  | OR | BASIN AND RANGE |  | 1975-01-05 |  | 76.2 |  | UND Data Record: US2556. ¦¦ 2020 added collar elevation | a | 15 | 76 | 1.05 | [5 empty] | C |  | Blackwell862b | Blackwell, D.D. and S.A. Kelley, Analysis and interpretation of thermal data from the Borax Lake geothermal prospect, Oregon, for Anadarko Petroleum Company, pp. 36, May 1986. (M23) | GRC 1001529 | https://www.geothermal-library.org/index.php?mode=pubs&action=view&record=1001529 | unmeasured
fff4ddfc-4bc9-3471-8b75-a2cbe2fc6858 | OR-00640 | 42.4352 | -118.5783 | ADEL AMS / BORAX LAKE/ Wildhorse Prospect | W-31 | 36S/33E-1 |  | OR | BASIN AND RANGE |  | 1975-01-05 |  | 76.2 |  | UND Data Record: US2553. ¦¦ 2020 added collar elevation | a | 30 | 76 | 1.05 | [5 empty] | C |  | Blackwell862b | Blackwell, D.D. and S.A. Kelley, Analysis and interpretation of thermal data from the Borax Lake geothermal prospect, Oregon, for Anadarko Petroleum Company, pp. 36, May 1986. (M23) | GRC 1001529 | https://www.geothermal-library.org/index.php?mode=pubs&action=view&record=1001529 | unmeasured
353399dc-6e4c-3648-9bc9-df12cedfd726 | OR-00637 | 42.4252 | -118.5957 | ADEL AMS / BORAX LAKE/ Wildhorse Prospect | W-29 | 36S/33E-11 |  | OR | BASIN AND RANGE |  | 1975-01-04 |  | 91.5 |  | UND Data Record: US2555. ¦¦ 2020 added collar elevation | a | 6 | 76 | 1.05 | [5 empty] | C |  | Blackwell862b | Blackwell, D.D. and S.A. Kelley, Analysis and interpretation of thermal data from the Borax Lake geothermal prospect, Oregon, for Anadarko Petroleum Company, pp. 36, May 1986. (M23) | GRC 1001529 | https://www.geothermal-library.org/index.php?mode=pubs&action=view&record=1001529 | unmeasured
f3b3ac7f-2394-3357-ae15-5c3c6698a379 | OR-00634 | 42.2507 | -118.6277 | ADEL AMS / BORAX LAKE/ Wildhorse Prospect | W-25 | 38S/35E-29 |  | OR | BASIN AND RANGE |  | 1975-01-23 |  | 76.2 | CLAY- | UND Data Record: US2588. ¦¦ 2020 added collar elevation | a | 0 | 76 | 1.05 | [5 empty] | C |  | Blackwell862b | Blackwell, D.D. and S.A. Kelley, Analysis and interpretation of thermal data from the Borax Lake geothermal prospect, Oregon, for Anadarko Petroleum Company, pp. 36, May 1986. (M23) | GRC 1001529 | https://www.geothermal-library.org/index.php?mode=pubs&action=view&record=1001529 | unmeasured
9ebc4f72-31fd-3681-a922-43caadcdebe2 | OR-00633 | 42.2607 | -118.6052 | ADEL AMS / BORAX LAKE/ Wildhorse Prospect | W-24 | 38S/35E-21 |  | OR | BASIN AND RANGE |  | 1975-01-22 |  | 76.2 |  | UND Data Record: US2586. ¦¦ 2020 added collar elevation | a | 6 | 76 | 1.05 | [5 empty] | C |  | Blackwell862b | Blackwell, D.D. and S.A. Kelley, Analysis and interpretation of thermal data from the Borax Lake geothermal prospect, Oregon, for Anadarko Petroleum Company, pp. 36, May 1986. (M23) | GRC 1001529 | https://www.geothermal-library.org/index.php?mode=pubs&action=view&record=1001529 | unmeasured
4886960d-25c5-3480-a91b-1eb6c52673f9 | OR-00646 | 42.3199 | -118.541 | ADEL AMS / BORAX LAKE/ Wildhorse Prospect | W-8 | 37S/34E-70 |  | OR | BASIN AND RANGE |  | 1975-01-09 |  | 76.2 | CLAY- | UND Data Record: US2558. ¦¦ 2020 added collar elevation | a | 0 | 76 | 1.05 | [5 empty] | C |  | Blackwell862b | Blackwell, D.D. and S.A. Kelley, Analysis and interpretation of thermal data from the Borax Lake geothermal prospect, Oregon, for Anadarko Petroleum Company, pp. 36, May 1986. (M23) | GRC 1001529 | https://www.geothermal-library.org/index.php?mode=pubs&action=view&record=1001529 | unmeasured
d9e2fff9-71b2-33a2-b492-d5a822611c1a | OR-00645 | 42.3282 | -118.5485 | ADEL AMS / BORAX LAKE/ Wildhorse Prospect | W-7 | 37S/34E-18 |  | OR | BASIN AND RANGE |  | 1975-01-08 |  | 76.2 | SANDAND-CLAY | UND Data Record: US2565. ¦¦ 2020 added collar elevation | a | 46 | 76 | 1.05 | [5 empty] | C |  | Blackwell862b | Blackwell, D.D. and S.A. Kelley, Analysis and interpretation of thermal data from the Borax Lake geothermal prospect, Oregon, for Anadarko Petroleum Company, pp. 36, May 1986. (M23) | GRC 1001529 | https://www.geothermal-library.org/index.php?mode=pubs&action=view&record=1001529 | unmeasured
dea5ab44-633a-3a9f-b474-420c5419a9a1 | OR-00632 | 42.2741 | -118.6385 | ADEL AMS / BORAX LAKE/ Wildhorse Prospect | W-23 | 38S/35E-17 |  | OR | BASIN AND RANGE |  | 1975-01-22 |  | 76.2 | CLAY- | UND Data Record: US2584. ¦¦ 2020 added collar elevation | a | 0 | 76 | 1.05 | [5 empty] | C |  | Blackwell862b | Blackwell, D.D. and S.A. Kelley, Analysis and interpretation of thermal data from the Borax Lake geothermal prospect, Oregon, for Anadarko Petroleum Company, pp. 36, May 1986. (M23) | GRC 1001529 | https://www.geothermal-library.org/index.php?mode=pubs&action=view&record=1001529 | unmeasured
840374ac-6ce0-3aeb-ac11-36ef2de98334 | OR-00644 | 42.3099 | -118.5643 | ADEL AMS / BORAX LAKE/ Wildhorse Prospect | W-6 | 37S/34E-19 |  | OR | BASIN AND RANGE |  | 1975-01-07 |  | 76.2 | CLAY- | ¦¦ 2020 added collar elevation | a | 6 | 76 | 1.05 | [5 empty] | C |  | Blackwell862b | Blackwell, D.D. and S.A. Kelley, Analysis and interpretation of thermal data from the Borax Lake geothermal prospect, Oregon, for Anadarko Petroleum Company, pp. 36, May 1986. (M23) | GRC 1001529 | https://www.geothermal-library.org/index.php?mode=pubs&action=view&record=1001529 | unmeasured
e69f36ec-e035-3d9c-9564-82aa3400deb2 | OR-00647 | 42.3049 | -118.5877 | ADEL AMS / BORAX LAKE/ Wildhorse Prospect | W-9 | 37S/33E-26 |  | OR | BASIN AND RANGE |  | 1975-01-09 |  | 76.5 | CLAY- | UND Data Record: US2578. ¦¦ 2020 added collar elevation | a | 0 | 76 | 1.05 | [5 empty] | C |  | Blackwell862b | Blackwell, D.D. and S.A. Kelley, Analysis and interpretation of thermal data from the Borax Lake geothermal prospect, Oregon, for Anadarko Petroleum Company, pp. 36, May 1986. (M23) | GRC 1001529 | https://www.geothermal-library.org/index.php?mode=pubs&action=view&record=1001529 | unmeasured
bf6bc84d-08e2-3df9-9277-f7484d4b913b | NV-02486 | 39.5369 | -118.876 | Soda Lake | SL-33 | 19N/28E-6 |  | NV | BASIN AND RANGE |  | 1973-01-04 |  | 147.5 | SAND WITH PEBBLES AND CLAY | REF (DO-5)1550feetN&250feetWofSEcornerofsection6. | a | 0 | 147.5 | 2 | SMU-1 |  |  |  |  | A |  | ChevronResourcesCo72 | Chevron Resource Co., Soda Lake, Churchill County, Nevada, Temperature depth and lithology for 11 wells, NV/SL/CRC-6, 1972. | SMU 1565 | http://www.osti.gov/scitech/biblio/894623 |  | "A" quality wells, assumed good value
b93339c9-ffb0-33b4-9544-94e96e461045 | OR-00636 | 42.4277 | -118.629 | ADEL AMS / BORAX LAKE/ Wildhorse Prospect | W-27 | 36S/33E-9 |  | OR | BASIN AND RANGE |  | 1975-01-24 |  | 83.8 | GRAVELAND-SAND | UND Data Record: US2554. | a | 0 | 79 | 1.25 | [5 empty] | C |  | Blackwell862b | Blackwell, D.D. and S.A. Kelley, Analysis and interpretation of thermal data from the Borax Lake geothermal prospect, Oregon, for Anadarko Petroleum Company, pp. 36, May 1986. (M23) | GRC 1001529 | https://www.geothermal-library.org/index.php?mode=pubs&action=view&record=1001529 | unmeasured
cb06d79e-9980-38f4-bccf-1cd60ede41ec | OR-00395 | 42.3434 | -118.538 | ADEL AMS / BORAX LAKE | P-21 | 37S/34E-7ACD |  | OR | BASIN AND RANGE |  | 1975-01-02 |  | 91.5 | SANDAND-GRAVEL | UND Data Record: US2560. | a | 6 | 91.5 | 1.25 | [5 empty] | C |  | Blackwell862b | Blackwell, D.D. and S.A. Kelley, Analysis and interpretation of thermal data from the Borax Lake geothermal prospect, Oregon, for Anadarko Petroleum Company, pp. 36, May 1986. (M23) | GRC 1001529 | https://www.geothermal-library.org/index.php?mode=pubs&action=view&record=1001529 | unmeasured
8d507305-db16-363f-b3ad-e6385e96a1a9 | OR-00396 | 42.3612 | -118.626 | ADEL AMS / BORAX LAKE | P-22 | 37S/33E-4AA |  | OR | BASIN AND RANGE |  | 1975-01-02 |  | 91.5 | SANDAND-GRAVEL | UND Data Record: US2557. | a | 30 | 91.5 | 1.25 | [5 empty] | C |  | Blackwell862b | Blackwell, D.D. and S.A. Kelley, Analysis and interpretation of thermal data from the Borax Lake geothermal prospect, Oregon, for Anadarko Petroleum Company, pp. 36, May 1986. (M23) | GRC 1001529 | https://www.geothermal-library.org/index.php?mode=pubs&action=view&record=1001529 | unmeasured
01f0bcef-768a-3c36-813e-aebd91c1c748 | OR-00631 | 42.2607 | -118.631 | ADEL AMS / BORAX LAKE/ Wildhorse Prospect | W-22 | 38S/35E-20 |  | OR | BASIN AND RANGE |  | 1975-01-21 |  | 76.2 | CLAY- | UND Data Record: US2585. ¦¦ 2020 added collar elevation | a | 0 | 76 | 1.05 | [5 empty] | G |  | Blackwell862b | Blackwell, D.D. and S.A. Kelley, Analysis and interpretation of thermal data from the Borax Lake geothermal prospect, Oregon, for Anadarko Petroleum Company, pp. 36, May 1986. (M23) | GRC 1001529 | https://www.geothermal-library.org/index.php?mode=pubs&action=view&record=1001529 | unmeasured
175a295e-5094-37ac-baba-aa8035520b86 | OR-00619 | 42.3391 | -118.5752 | ADEL AMS / BORAX LAKE/ Wildhorse Prospect | W-11 | 37S/33E-12 |  | OR | BASIN AND RANGE |  | 1975-01-10 |  | 76.8 | CLAY- | UND Data Record: US2561. ¦¦ 2020 added collar elevation | a | 0 | 76 | 1.05 | [5 empty] | G |  | Blackwell862b | Blackwell, D.D. and S.A. Kelley, Analysis and interpretation of thermal data from the Borax Lake geothermal prospect, Oregon, for Anadarko Petroleum Company, pp. 36, May 1986. (M23) | GRC 1001529 | https://www.geothermal-library.org/index.php?mode=pubs&action=view&record=1001529 | unmeasured
cdf5147e-228c-312d-bf80-734655f009f2 | OR-00642 | 42.3424 | -118.6218 | ADEL AMS / BORAX LAKE/ Wildhorse Prospect | W-4 | 37S/33E-10 |  | OR | BASIN AND RANGE |  | 1985-01-06 |  | 76.2 | CLAY- | UND Data Record: US2559. ¦¦ 2020 added collar elevation | a | 0 | 76 | 1.05 | [5 empty] | G |  | Blackwell862b | Blackwell, D.D. and S.A. Kelley, Analysis and interpretation of thermal data from the Borax Lake geothermal prospect, Oregon, for Anadarko Petroleum Company, pp. 36, May 1986. (M23) | GRC 1001529 | https://www.geothermal-library.org/index.php?mode=pubs&action=view&record=1001529 | unmeasured
ef84d6e1-bce5-3f04-8458-0405a77164bc | OR-00623 | 42.3041 | -118.5843 | ADEL AMS / BORAX LAKE/ Wildhorse Prospect | W-15 | 37S/33E-26 |  | OR | BASIN AND RANGE |  | 1975-01-17 |  | 76.2 | CLAY- | UND Data Record: US2579. ¦¦ 2020 added collar elevation | a | 6 | 76 | 1.05 | [5 empty] | G |  | Blackwell862b | Blackwell, D.D. and S.A. Kelley, Analysis and interpretation of thermal data from the Borax Lake geothermal prospect, Oregon, for Anadarko Petroleum Company, pp. 36, May 1986. (M23) | GRC 1001529 | https://www.geothermal-library.org/index.php?mode=pubs&action=view&record=1001529 | unmeasured
30f7511c-2fbb-36b5-b85a-4e0d079b6e90 | OR-01098 | 42.3113 | -118.639 | ADEL AMS / BORAX LAKE | AN-B-62 | 37S/33E-20CB |  | OR | BASIN AND RANGE |  | 1978-01-16 |  | 152.4 | CLAY SAND -ANDGRAVEL | UND Data Record: US2574. | a | 104 | 152 | 1.17 | [5 empty] | G |  | Blackwell862b | Blackwell, D.D. and S.A. Kelley, Analysis and interpretation of thermal data from the Borax Lake geothermal prospect, Oregon, for Anadarko Petroleum Company, pp. 36, May 1986. (M23) | GRC 1001529 | https://www.geothermal-library.org/index.php?mode=pubs&action=view&record=1001529 | unmeasured
3a23493b-cfca-38dd-8be7-f6fc23843261 | OR-00773 | 42.2999 | -118.641 | ADEL AMS / BORAX LAKE | 81-3 | 37S/33E-28CA |  | OR | BASIN AND RANGE |  | 1981-01-04 |  | 152.4 | SANDAND-SILTYCLAY | UND Data Record: US2582. | a | 12 | 152 | 1.25 | [5 empty] | G |  | Blackwell862b | Blackwell, D.D. and S.A. Kelley, Analysis and interpretation of thermal data from the Borax Lake geothermal prospect, Oregon, for Anadarko Petroleum Company, pp. 36, May 1986. (M23) | GRC 1001529 | https://www.geothermal-library.org/index.php?mode=pubs&action=view&record=1001529 | unmeasured
4344660d-0f94-3a8b-852e-fffc0e9d8a62 | OR-00626 | 42.3057 | -118.6593 | ADEL AMS / BORAX LAKE/ Wildhorse Prospect | W-18 | 37S/33E-20 |  | OR | BASIN AND RANGE |  | 1975-01-19 |  | 76.2 | SAND- | UND Data Record: US2577 /US2438. ¦¦ 2020 added collar elevation | a | 12 | 76 | 1.67 | [5 empty] | G |  | Blackwell862b | Blackwell, D.D. and S.A. Kelley, Analysis and interpretation of thermal data from the Borax Lake geothermal prospect, Oregon, for Anadarko Petroleum Company, pp. 36, May 1986. (M23) | GRC 1001529 | https://www.geothermal-library.org/index.php?mode=pubs&action=view&record=1001529 | unmeasured
8727d14c-6759-37f4-aec3-8be958e835af | OR-00797 | 42.2997 | -118.597 | ADEL AMS / BORAX LAKE | AN-B-68 | 37S/33E-27BC |  | OR | BASIN AND RANGE |  | 1980-01-25 |  | 152.9 | CLAY SAND -ANDGRAVEL | UND Data Record: US2580. | a | 0 | 152 | 1 | AUTH | 1.09 |  |  |  | G |  | Blackwell862b | Blackwell, D.D. and S.A. Kelley, Analysis and interpretation of thermal data from the Borax Lake geothermal prospect, Oregon, for Anadarko Petroleum Company, pp. 36, May 1986. (M23) | GRC 1001529 | https://www.geothermal-library.org/index.php?mode=pubs&action=view&record=1001529 | unmeasured
083ea94e-c034-37bd-b534-9d4b3bfc7935 | NV-02568 | 39.5574 | -118.8508 | Soda Lake | SL 11-33 | 20N/28E-33BB |  | NV | BASIN AND RANGE |  | 1979-01-28 | 1979-01-11 | 609.8 | SANDSTONE&SILTSTONE&VOLCANICS&PYRITE&QUARTZ&LITHOLOGICLOGSAVAILABLE | REF (DO-33)(DR-8) | a | 0 | 606 | 1.9 | SMU-1 |  |  |  |  | A |  | Hill791 | Hill, D. G., Intermediate depth geothermal temperature study, gradient holes: 11-33 and 63-33, Soda Lake, NV, U. S. Dept. Energy Rep. DOE/ET/27100-1, 37 pp., 1979. | SMU 1563 | http://www.osti.gov/scitech/biblio/5053058 |  | "A" quality wells, assumed good value
38643c67-5f20-3ed1-b6d5-7423b8eaf0e4 | OR-00630 | 42.2599 | -118.6143 | ADEL AMS / BORAX LAKE/ Wildhorse Prospect | W-21 | 38S/35E-21 |  | OR | BASIN AND RANGE |  | 1975-01-30 |  | 76.2 | CLAY- | UND Data Record: US2587. ¦¦ 2020 added collar elevation | a | 0 | 76 | 1.05 | [5 empty] | G |  | Blackwell862b | Blackwell, D.D. and S.A. Kelley, Analysis and interpretation of thermal data from the Borax Lake geothermal prospect, Oregon, for Anadarko Petroleum Company, pp. 36, May 1986. (M23) | GRC 1001529 | https://www.geothermal-library.org/index.php?mode=pubs&action=view&record=1001529 | unmeasured
a785c34f-c4aa-3f61-a47c-0388ca494214 | OR-00618 | 42.3266 | -118.576 | ADEL AMS / BORAX LAKE/ Wildhorse Prospect | W-10 | 37S/33E-13 |  | OR | BASIN AND RANGE |  | 1975-01-10 |  | 76.2 | CLAY- | UND Data Record: US2568. ¦¦ 2020 added collar elevation | a | 0 | 76 | 1.05 | [5 empty] | G |  | Blackwell862b | Blackwell, D.D. and S.A. Kelley, Analysis and interpretation of thermal data from the Borax Lake geothermal prospect, Oregon, for Anadarko Petroleum Company, pp. 36, May 1986. (M23) | GRC 1001529 | https://www.geothermal-library.org/index.php?mode=pubs&action=view&record=1001529 | unmeasured
f7783d73-02ca-3d51-8846-381c136bf8d3 | OR-00624 | 42.2841 | -118.606 | ADEL AMS / BORAX LAKE/ Wildhorse Prospect | W-16 | 37S/33E-34 |  | OR | BASIN AND RANGE |  | 1975-01-17 |  | 76.2 | CLAY- | UND Data Record: US2583. ¦¦ 2020 added collar elevation | a | 6 | 76 | 1.05 | [5 empty] | G |  | Blackwell862b | Blackwell, D.D. and S.A. Kelley, Analysis and interpretation of thermal data from the Borax Lake geothermal prospect, Oregon, for Anadarko Petroleum Company, pp. 36, May 1986. (M23) | GRC 1001529 | https://www.geothermal-library.org/index.php?mode=pubs&action=view&record=1001529 | unmeasured
7b4347b5-d252-3cd1-9489-6974b4ac0b09 | OR-00620 | 42.3374 | -118.6185 | ADEL AMS / BORAX LAKE/ Wildhorse Prospect | W-12 | 37S/33E-10 |  | OR | BASIN AND RANGE |  | 1975-01-11 |  | 73.8 | CLAY- | UND Data Record: US2562. ¦¦ 2020 added collar elevation | a | 0 | 76 | 1.05 | [5 empty] | G |  | Blackwell862b | Blackwell, D.D. and S.A. Kelley, Analysis and interpretation of thermal data from the Borax Lake geothermal prospect, Oregon, for Anadarko Petroleum Company, pp. 36, May 1986. (M23) | GRC 1001529 | https://www.geothermal-library.org/index.php?mode=pubs&action=view&record=1001529 | unmeasured
286df186-d943-330f-8aea-c951aa376401 | OR-00638 | 42.3291 | -118.6235 | ADEL AMS / BORAX LAKE/ Wildhorse Prospect | W-3 | 37S/33E-15 |  | OR | BASIN AND RANGE |  | 1975-01-05 |  | 91.5 | CLAY- | UND Data Record: US2564. ¦¦ 2020 added collar elevation | a | 61 | 91 | 1.05 | [5 empty] | G |  | Blackwell862b | Blackwell, D.D. and S.A. Kelley, Analysis and interpretation of thermal data from the Borax Lake geothermal prospect, Oregon, for Anadarko Petroleum Company, pp. 36, May 1986. (M23) | GRC 1001529 | https://www.geothermal-library.org/index.php?mode=pubs&action=view&record=1001529 | unmeasured
879e7312-14a2-3c1e-90c7-298967e6017f | OR-00629 | 42.3199 | -118.6335 | ADEL AMS / BORAX LAKE/ Wildhorse Prospect | W-20 | 37S/33E-21 |  | OR | BASIN AND RANGE |  | 1975-01-20 |  | 76.2 | CLAY- | UND Data Record: US2571. ¦¦ 2020 added collar elevation | a | 8 | 76 | 1.05 | [5 empty] | G |  | Blackwell862b | Blackwell, D.D. and S.A. Kelley, Analysis and interpretation of thermal data from the Borax Lake geothermal prospect, Oregon, for Anadarko Petroleum Company, pp. 36, May 1986. (M23) | GRC 1001529 | https://www.geothermal-library.org/index.php?mode=pubs&action=view&record=1001529 | unmeasured
7b2adaf7-f62e-31ac-90ca-e2ed72c256bb | OR-00628 | 42.3274 | -118.6127 | ADEL AMS / BORAX LAKE/ Wildhorse Prospect | W-2 | 37S/33E-15 |  | OR | BASIN AND RANGE |  | 1975-01-05 |  | 91.5 | CLAY- | UND Data Record: US2566. ¦¦ 2020 added collar elevation | a | 6 | 91 | 1.05 | [5 empty] | G |  | Blackwell862b | Blackwell, D.D. and S.A. Kelley, Analysis and interpretation of thermal data from the Borax Lake geothermal prospect, Oregon, for Anadarko Petroleum Company, pp. 36, May 1986. (M23) | GRC 1001529 | https://www.geothermal-library.org/index.php?mode=pubs&action=view&record=1001529 | unmeasured
2362e49c-e642-3b51-a359-316fef3337e0 | OR-00617 | 42.3207 | -118.611 | ADEL AMS / BORAX LAKE/ Wildhorse Prospect | W-1 | 37S/33E-22 |  | OR | BASIN AND RANGE |  | 1985-01-04 |  | 76.2 | CLAY&SILT- | UND Data Record: US2570. ¦¦ 2020 added collar elevation | a | 18 | 76 | 1.05 | [5 empty] | G |  | Blackwell862b | Blackwell, D.D. and S.A. Kelley, Analysis and interpretation of thermal data from the Borax Lake geothermal prospect, Oregon, for Anadarko Petroleum Company, pp. 36, May 1986. (M23) | GRC 1001529 | https://www.geothermal-library.org/index.php?mode=pubs&action=view&record=1001529 | unmeasured
0f4b9090-a094-3c08-a1af-0432edd891bd | NV-02404 | 39.5631 | -118.635 | FALLON - SALT WELLS | F20 |  |  | NV | BASIN AND RANGE |  |  |  | 152.4 |  | REF (Carson Lake Prospect sheets) | a | 21.34 | 152.4 | 1.4 | SMU-2 |  |  |  |  | A |  | Phillips98R | Phillips Petroleum Company, 1998 data release of: Temperature-gradient drill holes, Reno AMS Sheet, 1977. | SMU 100697 |  |  | "A" quality wells, assumed good value
7f665de4-6c28-3c31-9032-eb559a55ed68 | NV-02408 | 39.5025 | -118.668 | FALLON - SALT WELLS | F3 |  |  | NV | BASIN AND RANGE |  |  |  | 152.4 |  | REF (Carson Lake Prospect sheets) | a | 42.68 | 152.4 | 1.4 | SMU-2 |  |  |  |  | A |  | Phillips98O | Phillips Petroleum Company, 1998 data release of: Map of Oxbow sites, 1990. | SMU 100696 |  |  | "A" quality wells, assumed good value
d80fbf80-b52a-3366-942a-eb596f38e19f | OR-00643 | 42.3066 | -118.6102 | ADEL AMS / BORAX LAKE/ Wildhorse Prospect | W-5 | 37S/33E-22 |  | OR | BASIN AND RANGE |  | 1975-01-07 |  | 76.2 | CLAY- | UND Data Record: US2576. ¦¦ 2020 added collar elevation | a | 0 | 76 | 1.05 | [5 empty] | G |  | Blackwell862b | Blackwell, D.D. and S.A. Kelley, Analysis and interpretation of thermal data from the Borax Lake geothermal prospect, Oregon, for Anadarko Petroleum Company, pp. 36, May 1986. (M23) | GRC 1001529 | https://www.geothermal-library.org/index.php?mode=pubs&action=view&record=1001529 | unmeasured
cb652a0c-05d3-35d5-aee6-14bd83a6f8b2 | OR-00794 | 42.3188 | -118.617 | ADEL AMS / BORAX LAKE | AN-B-63 | 37S/33E-21 |  | OR | BASIN AND RANGE |  | 1980-01-28 |  | 151.5 | SAND CLAY -ANDGRAVEL | UND Data Record: US2569. | a | 116 | 152 | 1.09 | [5 empty] | G |  | Blackwell862b | Blackwell, D.D. and S.A. Kelley, Analysis and interpretation of thermal data from the Borax Lake geothermal prospect, Oregon, for Anadarko Petroleum Company, pp. 36, May 1986. (M23) | GRC 1001529 | https://www.geothermal-library.org/index.php?mode=pubs&action=view&record=1001529 | unmeasured
044b76f1-71bf-39a0-bfff-a55d50741707 | OR-00795 | 42.3128 | -118.603 | ADEL AMS / BORAX LAKE | AN-B-64R | 37S/33E-33 |  | OR | BASIN AND RANGE |  | 1980-01-13 |  | 214.6 | SAND CLAY-&GRAVEL | UND Data Record: US2573. | a | 0 | 213 | 1.09 | AUTH | 1.21 |  |  |  | G |  | Blackwell862b | Blackwell, D.D. and S.A. Kelley, Analysis and interpretation of thermal data from the Borax Lake geothermal prospect, Oregon, for Anadarko Petroleum Company, pp. 36, May 1986. (M23) | GRC 1001529 | https://www.geothermal-library.org/index.php?mode=pubs&action=view&record=1001529 | unmeasured
9f882983-2d14-3aa4-b590-20a5954088a0 | OR-00793 | 42.327 | -118.594 | ADEL AMS / BORAX LAKE | AN-B-60 | 37S/33E-15BC |  | OR | BASIN AND RANGE |  | 1978-01-16 |  | 150 | CLAYAND-CLAY+SAND | UND Data Record: US2567. | a | 79 | 152 | 1.2 | [5 empty] | G |  | Blackwell862b | Blackwell, D.D. and S.A. Kelley, Analysis and interpretation of thermal data from the Borax Lake geothermal prospect, Oregon, for Anadarko Petroleum Company, pp. 36, May 1986. (M23) | GRC 1001529 | https://www.geothermal-library.org/index.php?mode=pubs&action=view&record=1001529 | unmeasured
960c0ed0-fe4b-3dc4-91d8-d05810f6d57a | OR-00772 | 42.2999 | -118.631 | ADEL AMS / BORAX LAKE | 81-2 | 37S/33E-28DA |  | OR | BASIN AND RANGE |  | 1981-01-04 |  | 152.4 | CLAY SAND -&SILTYCLAY | UND Data Record: US2581. | a | 72 | 152 | 1.21 | [5 empty] | G |  | Blackwell862b | Blackwell, D.D. and S.A. Kelley, Analysis and interpretation of thermal data from the Borax Lake geothermal prospect, Oregon, for Anadarko Petroleum Company, pp. 36, May 1986. (M23) | GRC 1001529 | https://www.geothermal-library.org/index.php?mode=pubs&action=view&record=1001529 | unmeasured
a1db044a-9787-3914-b43b-997f9e84ad11 | OR-00627 | 42.3341 | -118.651 | ADEL AMS / BORAX LAKE/ Wildhorse Prospect | W-19 | 37S/33E-17 |  | OR | BASIN AND RANGE |  | 1975-01-20 |  | 76.2 |  | UND Data Record: US2563. ¦¦ 2020 added collar elevation | a | 15 | 76 | 1.25 | [5 empty] | G |  | Blackwell862b | Blackwell, D.D. and S.A. Kelley, Analysis and interpretation of thermal data from the Borax Lake geothermal prospect, Oregon, for Anadarko Petroleum Company, pp. 36, May 1986. (M23) | GRC 1001529 | https://www.geothermal-library.org/index.php?mode=pubs&action=view&record=1001529 | unmeasured
eb3974b7-6ab5-372b-92c8-32527b25b970 | OR-00796 | 42.3126 | -118.573 | ADEL AMS / BORAX LAKE | AN-B-65 | 37S/33E-23BD |  | OR | BASIN AND RANGE |  | 1978-01-09 |  | 115.9 | SAND GRAVEL-ANDCLAY | UND Data Record: US2572. | a | 55 | 136 | 1.25 | [5 empty] | G |  | Blackwell862b | Blackwell, D.D. and S.A. Kelley, Analysis and interpretation of thermal data from the Borax Lake geothermal prospect, Oregon, for Anadarko Petroleum Company, pp. 36, May 1986. (M23) | GRC 1001529 | https://www.geothermal-library.org/index.php?mode=pubs&action=view&record=1001529 | unmeasured
1b8082e2-c5f8-3876-ac15-f050a69b2abe | NV-02384 | 39.5462 | -118.555 | Stillwater | DeBraga2 | 19N/31E-6BB |  | NV | BASIN AND RANGE |  | 1979-01-03 | 1979-01-07 | 2117.6 | SEDIMENTSANDCONSOLIDATEDROCKS;LITHOLOGYLOGAVAILABLE | REF (DR-11)(DO-27) | a | 1219.5 | 2117.6 | 2.5 | SMU-1 |  |  |  |  | A |  | Ash813 | Ash, D.L., R.F. Dondanville, and M.S. Gulati of Union Oil Co, Geothermal reservoir assessment case study, Northern Basin and Range Province, Stillwater Prospect, Churchill County, Nevada, Final Report DOE/ET/27012-1 DE-AC08-79 ET-27012, 1981. | SMU 1570 | http://www.osti.gov/scitech/biblio/6238909 |  | "A" quality wells, assumed good value
f6a9a3b0-ba96-38c9-bb4f-099c7b726830 | OR-00622 | 42.2999 | -118.616 | ADEL AMS / BORAX LAKE/ Wildhorse Prospect | W-14 | 37S/33E-27 |  | OR | BASIN AND RANGE |  | 1975-01-16 |  | 76.5 | SANDANDCLAY | REF M23 ¦¦ 2020 added collar elevation | a | 0 | 76 | 1.3 | SMU-1 |  |  |  |  | G |  | Blackwell862b | Blackwell, D.D. and S.A. Kelley, Analysis and interpretation of thermal data from the Borax Lake geothermal prospect, Oregon, for Anadarko Petroleum Company, pp. 36, May 1986. (M23) | GRC 1001529 | https://www.geothermal-library.org/index.php?mode=pubs&action=view&record=1001529 | unmeasured
a9d15ec8-8907-351b-bb8e-b4f4ba8963ac | OR-00621 | 42.3066 | -118.6218 | ADEL AMS / BORAX LAKE/ Wildhorse Prospect | W-13 | 37S/33E-22 |  | OR | BASIN AND RANGE |  | 1975-01-16 |  | 76.2 | SANDAND-CLAY | ¦¦ 2020 added collar elevation | a | 0 | 76 | [6 empty] | G |  | Blackwell862b | Blackwell, D.D. and S.A. Kelley, Analysis and interpretation of thermal data from the Borax Lake geothermal prospect, Oregon, for Anadarko Petroleum Company, pp. 36, May 1986. (M23) | GRC 1001529 | https://www.geothermal-library.org/index.php?mode=pubs&action=view&record=1001529 | unmeasured | No TC in SMU database
886c3328-e79a-30f5-9260-46a30358663f | OR-00625 | 42.3207 | -118.5977 | ADEL AMS / BORAX LAKE/ Wildhorse Prospect | W-17 | 37S/33E-14 |  | OR | BASIN AND RANGE |  | 1975-01-18 |  | 76.2 | CLAY- | ¦¦ 2020 added collar elevation | a | 0 | 76 | [6 empty] | G |  | Blackwell862b | Blackwell, D.D. and S.A. Kelley, Analysis and interpretation of thermal data from the Borax Lake geothermal prospect, Oregon, for Anadarko Petroleum Company, pp. 36, May 1986. (M23) | GRC 1001529 | https://www.geothermal-library.org/index.php?mode=pubs&action=view&record=1001529 | unmeasured | No TC in SMU database
1e2ccd83-534a-391b-a6d8-9defb3e2276a | OR-00771 | 42.2999 | -118.631 | ADEL AMS / BORAX LAKE | 81-1 | 37S/33E-28DB |  | OR | BASIN AND RANGE |  | 1981-01-02 |  | 111.3 | SANDAND-CLAY |  | a | 0 | 111 | [6 empty] | G |  | Blackwell862b | Blackwell, D.D. and S.A. Kelley, Analysis and interpretation of thermal data from the Borax Lake geothermal prospect, Oregon, for Anadarko Petroleum Company, pp. 36, May 1986. (M23) | GRC 1001529 | https://www.geothermal-library.org/index.php?mode=pubs&action=view&record=1001529 | unmeasured | No TC in SMU database
e3e67ed4-ac00-3b55-a8cb-474fd3e38ab3 | CA-00238 | 41.4956 | -121.9078 | ALTURAS AMS CALIFORNIA & OREGON | ML88-12 | 42N/1W-12DD |  | CA | HIGH CASCADE RANGE - ORE/CAL |  | 1984-01-06 | 1984-01-01 | 1200.9 | ANDESIT&-BASALT | THE ELEV. IS AN EST. ¦¦ 2015 NREL Cascades HF used 110¦¦ 2020 change = dates added | a | 1022.6 | 1194.2 | 2.05 |  | 0.04 |  | 6 |  | G | Blackwell941b | Blackwell941b | Blackwell, D.D., A summary of deep thermal data from the Cascade Range and analysis of the rain curtain effect, Oreg. Dept. of Geol. and Miner. Ind. Open-File Rept 0-94-07, 51 pp., 1994. | SMU 1613 | https://www.oregongeology.org/pubs/ofr/O-94-07.pdf | known measured
55f559fb-118e-3e23-8d6e-0d5d11589ad0 | OR-00349 | 42.797 | -121.0671 | KLAMATH FALLS AMS | MZ11-1 | 32S/6E-13D |  | OR | WESTERN-HIGH CAS RNG - ORE/CAL |  | 1989-01-24 |  | 883.9 |  | THISISTHESECONDCALENERGYMOUNTMAZAMALOCAT ¦¦ 2015 NREL Cascades HF used 43 ¦¦ 2020 updated drill depth | a | 91.4 | 883.9 | [6 empty] | G | Blackwell941b | Blackwell941b | Blackwell, D.D., A summary of deep thermal data from the Cascade Range and analysis of the rain curtain effect, Oreg. Dept. of Geol. and Miner. Ind. Open-File Rept 0-94-07, 51 pp., 1994. | SMU 1613 | https://www.oregongeology.org/pubs/ofr/O-94-07.pdf | unmeasured | No TC in SMU database
46396f67-c755-3e45-9cd4-90239bf5dcae | OR-00350 | 42.8973 | -121.9886 | KLAMATH FALLS AMS | MZ1-11A | 31S/7E-10CD |  | OR | WESTERN-HIGH CAS RNG - ORE/CAL |  | 1989-01-23 | 1986-01-01 | 1412.7 |  | ¦¦ 2015 NREL Cascades HF used 64¦¦ 2020 change = dates added | a | 61 | 701 | [6 empty] | G | Blackwell941b | Blackwell941b | Blackwell, D.D., A summary of deep thermal data from the Cascade Range and analysis of the rain curtain effect, Oreg. Dept. of Geol. and Miner. Ind. Open-File Rept 0-94-07, 51 pp., 1994. | SMU 1613 | https://www.oregongeology.org/pubs/ofr/O-94-07.pdf | unmeasured | No TC in SMU database
6f1bf51a-6dfd-3aff-9ed7-2615299d7eee | UT-00017 | 38.4387 | -112.8861 | ROOSEVELT HOT SPRINGS UTAH | DH-2 | 27S/9W-32A |  | UT | BASIN AND RANGE |  | 1973-01-03 |  | 33.5 |  | REF (M-56) | a | 12 | 33.5 | 0.92 | [5 empty] | C |  | Blackwell741b | Blackwell, D.D., Analysis of heat flow and geothermal gradients at a geothermal prospect in Beaver County, Utah., Submitted to Thermal Power Company of Utah., 1-25, 1974. (M56) | SMU 1673 |  | assumed measured | can't find
9b57e5a5-64b4-3d85-853d-7c2bf03c59e4 | UT-00517 | 38.4495 | -112.8681 | ROOSEVELT HOT SPRINGS UTAH | DH-9 | 27S/9W-21DD |  | UT | BASIN AND RANGE |  | 1975-01-21 |  | 73.2 |  | REF (M-56)(M-48HOLERHS-9) | a | 54.9 | 73.2 | 1.38 | [5 empty] | G |  | Blackwell741b | Blackwell, D.D., Analysis of heat flow and geothermal gradients at a geothermal prospect in Beaver County, Utah., Submitted to Thermal Power Company of Utah., 1-25, 1974. (M56) | SMU 1673 |  | assumed measured | can't find
de97d686-02c0-3e57-a2bb-382154c44e2f | UT-00510 | 38.8917 | -112.4991 | ROOSEVELT HOT SPRINGS UTAH | DH-12 | 27S/9W-5B |  | UT | BASIN AND RANGE |  | 1975-01-20 |  | 147 |  | REF (M-56) | a | 12 | 146.4 | 1.67 | [5 empty] | G |  | Blackwell741b | Blackwell, D.D., Analysis of heat flow and geothermal gradients at a geothermal prospect in Beaver County, Utah., Submitted to Thermal Power Company of Utah., 1-25, 1974. (M56) | SMU 1673 |  | assumed measured | can't find
3f460926-7e9c-3527-b430-91bc68cca378 | UT-00514 | 38.4923 | -112.8366 | ROOSEVELT HOT SPRINGS UTAH | DH-6 | 27S/9W-16 |  | UT | BASIN AND RANGE |  | 1975-01-21 |  | 94.5 |  | REF (M-56) | a | 48.8 | 94.5 | 1.76 | [5 empty] | G |  | Blackwell741b | Blackwell, D.D., Analysis of heat flow and geothermal gradients at a geothermal prospect in Beaver County, Utah., Submitted to Thermal Power Company of Utah., 1-25, 1974. (M56) | SMU 1673 |  | assumed measured | can't find
d8a61c33-81c0-3ace-9802-7cce422f1a78 | UT-00506 | 38.4757 | -112.9171 | ROOSEVELT HOT SPRINGS UTAH | DH-10 | 27S/9W-7CC |  | UT | BASIN AND RANGE |  | 1973-01-06 |  | 189 |  | REF (M-56) | a | 106 | 189 | 1.97 | [5 empty] | G |  | Blackwell741b | Blackwell, D.D., Analysis of heat flow and geothermal gradients at a geothermal prospect in Beaver County, Utah., Submitted to Thermal Power Company of Utah., 1-25, 1974. (M56) | SMU 1673 |  | assumed measured | can't find
432b0331-c7ca-393a-8715-6c59c3583ee8 | UT-00512 | 38.4747 | -112.9018 | ROOSEVELT HOT SPRINGS UTAH | DH-4 | 27S/9W-7D |  | UT | BASIN AND RANGE |  | 1975-01-13 |  | 168 |  | REF (M-56) (AMAX HOLE 4) | a | 132 | 167 | 1.97 | [5 empty] | G |  | Blackwell741b | Blackwell, D.D., Analysis of heat flow and geothermal gradients at a geothermal prospect in Beaver County, Utah., Submitted to Thermal Power Company of Utah., 1-25, 1974. (M56) | SMU 1673 |  | assumed measured | can't find
1434c957-ed66-32cb-9e2b-2b0cdec36fe2 | UT-00515 | 38.4663 | -112.863 | ROOSEVELT HOT SPRINGS UTAH | DH-7 | 27S/9W-16D |  | UT | BASIN AND RANGE |  | 1973-01-03 |  | 85.4 |  | REF (M-56) (AMAX HOLE 7) | a | 70 | 85.4 | 2.03 | [5 empty] | G |  | Blackwell741b | Blackwell, D.D., Analysis of heat flow and geothermal gradients at a geothermal prospect in Beaver County, Utah., Submitted to Thermal Power Company of Utah., 1-25, 1974. (M56) | SMU 1673 |  | assumed measured | can't find
7dd3eaeb-4605-3e4e-916b-3d104570a934 | OR-01096 | 42.4298 | -121.3739 | KLAMATH FALLS AMS | VIEIRA | 36S/11E-23DCA |  | OR | BASIN AND RANGE |  | 1984-01-28 |  | 50 | YONNAFM | ¦¦ 2015 NREL Cascades HF used 87 | a | 35 | 50 | 1 | SMU-2 |  |  |  |  | G |  | Blackwell863a | Blackwell, D.D., Black, G.L., and Priest, G.R., 1986, Geothermal gradient data for Oregon (1982-1984), 1986, Oregon Department of Geology and Mineral Industries Open-File Report O-86-02, 107 p. | SMU 0735 | http://www.osti.gov/scitech/biblio/6436323 | unmeasured | Only gradient data
45150f52-3109-3368-ad5a-642a34eed2bb | OR-01039 | 42.4494 | -121.3608 | KLAMATH FALLS AMS | RT U-832 | 36S/10E-13ACC |  | OR | BASIN AND RANGE |  | 1984-01-28 |  | 100 |  | ¦¦ 2015 NREL Cascades HF used 156 | a | 10 | 60 | 1.4 | SMU-2 |  |  |  |  | G |  | Blackwell863a | Blackwell, D.D., Black, G.L., and Priest, G.R., 1986, Geothermal gradient data for Oregon (1982-1984), 1986, Oregon Department of Geology and Mineral Industries Open-File Report O-86-02, 107 p. | SMU 0735 | http://www.osti.gov/scitech/biblio/6436323 | unmeasured | Only gradient data
e605cd17-a62d-39e5-8312-7de077d56c86 | OR-01044 | 42.4493 | -121.3611 | KLAMATH FALLS AMS | SMITH | 36S/10E-13CAA |  | OR | BASIN AND RANGE |  | 1984-01-06 |  | 110 |  |  | a | 15 | 110 | [6 empty] | G |  | Blackwell863a | Blackwell, D.D., Black, G.L., and Priest, G.R., 1986, Geothermal gradient data for Oregon (1982-1984), 1986, Oregon Department of Geology and Mineral Industries Open-File Report O-86-02, 107 p. | SMU 0735 | http://www.osti.gov/scitech/biblio/6436323 | unmeasured | No TC in SMU database
a85b9c17-1422-347e-9d06-c10cb044af4f | OR-00891 | 42.0865 | -120.0622 | KLAMATH FALLS AMS | EUCHRE | 31S/23E-30BBB |  | OR | BASIN AND RANGE |  | 1993-01-13 |  | 33 |  | REF DR19 ¦¦ 2015 NREL Cascades HF used 89 | a | 10 | 33 | 1.4 | SMU-2 |  |  |  |  | C |  | Blackwell951 | Blackwell, D.D., Geothermal gradients in Oregon, 1985-1994, State of Oregon Department of Geology and Mineral Industries, Open-File Report O-95-3,1995. (DR-19) | SMU 1630 | http://www.osti.gov/scitech/biblio/894495 | unmeasured | Only gradient data
708aa419-d673-32ec-a7d4-149e78accced | OR-00892 | 43.0388 | -118.2371 | BURNS AMS | FOLLY FM | 39S/36E-24CA |  | OR | COLUMBIAN PLATEAU |  | 1993-01-05 |  | 57 |  | REF DR19 | a | 10 | 45 | 1.4 | SMU-2 |  |  |  |  | G |  | Blackwell951 | Blackwell, D.D., Geothermal gradients in Oregon, 1985-1994, State of Oregon Department of Geology and Mineral Industries, Open-File Report O-95-3,1995. (DR-19) | SMU 1630 | http://www.osti.gov/scitech/biblio/894495 | unmeasured | Only gradient data
74833a4c-b2d9-3918-9177-d8743ec44ea2 | OR-00889 | 42.2374 | -117.9399 | JORDAN VALLEY AMS | ECHAVE | 38S/41E-32BB |  | OR | BASIN AND RANGE |  | 1993-01-04 |  | 160 |  | REF DR19 | a | 3 | 115 | [6 empty] | G |  | Blackwell951 | Blackwell, D.D., Geothermal gradients in Oregon, 1985-1994, State of Oregon Department of Geology and Mineral Industries, Open-File Report O-95-3,1995. (DR-19) | SMU 1630 | http://www.osti.gov/scitech/biblio/894495 | unmeasured | No TC in SMU database
f041c724-c5e5-319e-aa4c-83c462e77e0f | OR-00820 | 42.7582 | -118.4677 | ADEL AMS | BIGSPGC | 32S/34E-13CBC |  | OR | BASIN AND RANGE |  | 1993-01-06 |  | 98 |  | REF DR19 | a | 50 | 98 | [6 empty] | D |  | Blackwell951 | Blackwell, D.D., Geothermal gradients in Oregon, 1985-1994, State of Oregon Department of Geology and Mineral Industries, Open-File Report O-95-3,1995. (DR-19) | SMU 1630 | http://www.osti.gov/scitech/biblio/894495 | unmeasured | No TC in SMU database
08a73f60-4d5d-3429-a7b4-c3a26d0654b5 | ID-00937 | 43.0654 | -116.2463 | GRANDVIEW | WW 75P-17 | 4S/2E-20BDA |  | ID | WESTERN SNAKE RIVER PLAINS |  | 1975-01-01 | 1970-01-01 | 89 | CENOZOIC-CLAY/GRAVEL | ARTESIAN WELL¦¦ 2020 change = dates added | a | 30 | 89 | 1.55 | [5 empty] | B |  | Blackwell88IdahoU | Blackwell, D.D., Heat flow and geothermal resources of Idaho: unpublished manuscript, 91pp., 1988. | SMU 1737 |  | assumed measured | can't find
259c32d4-bb6f-37fb-926a-05463654dc84 | ID-00252 | 42.4197 | -115.9651 | TWIN FALLS AMS | SMU GM2 | 12S/4E-14BC |  | ID | OWYHEE UPLANDS |  | 1978-01-22 | 1977-01-15 | 96.5 | CENOZOIC-SILVOL | UND Data Record: US1054. TINDALL BLM | a | 10 | 96.5 | 2.05 |  | 0.14 |  | 9 |  | B |  | Blackwell88IdahoU | Blackwell, D.D., Heat flow and geothermal resources of Idaho: unpublished manuscript, 91pp., 1988. | SMU 1737 |  | assumed measured | can't find
6e6ca892-29fb-3134-bb78-9f1d48b780c6 | ID-00047 | 43.0266 | -116.7857 | JORDAN VALLEY AMS | DDH-13 | 4S/4W-35CCB |  | ID | OWYHEE UPLANDS |  | 1970-01-23 | 1969-01-01 | 195 | CENOZOIC-VOLCANICS | UND Data Record: US 998. ROOSTER COMB PEAK 15'¦¦ 2020 change = dates added | a | 140 | 195 | 2.62 |  | 0.21 |  | 11 |  | B |  | Blackwell88IdahoU | Blackwell, D.D., Heat flow and geothermal resources of Idaho: unpublished manuscript, 91pp., 1988. | SMU 1737 |  | assumed measured | can't find
0978336a-3359-341b-bbd7-732fd69ff2e0 | ID-00441 | 43.0561 | -116.0695 | BOISE AMS | WW | 4S/3E-23CDD |  | ID | WESTERN SNAKE RIVER PLAINS |  | 1976-01-27 | 1974-01-01 | 105 | CENOZOIC-CLAY/GRAVEL | UND Data Record: US 992 /US1251. BIG FOOT BUTTE 15'¦¦ 2020 change = dates added | a | 20 | 105 | 1.09 |  |  |  | 1 |  | C |  | Blackwell88IdahoU | Blackwell, D.D., Heat flow and geothermal resources of Idaho: unpublished manuscript, 91pp., 1988. | SMU 1737 |  | assumed measured | can't find
0a2da46d-8dc1-3ec8-bcdc-c09a45615951 | ID-00963 | 43.2127 | -116.533 | BOISE AMS | WW 75P-6 | 2S/2W-35AAA |  | ID | WESTERN SNAKE RIVER PLAINS |  | 1976-01-22 | 1975-01-01 | 135.5 | CENOZOIC-SED./BASALT | UND Data Record: US 970. SILVER CITY 15' | a | 20 | 135 | 1.13 |  |  |  | 1 |  | C |  | Blackwell88IdahoU | Blackwell, D.D., Heat flow and geothermal resources of Idaho: unpublished manuscript, 91pp., 1988. | SMU 1737 |  | assumed measured | can't find
80090504-b726-3a11-8434-b31253600571 | NV-02360 | 39.5282 | -118.184 | FALLON - SALT WELLS | 19-76-17 | 19N/34E-8B |  | NV | BASIN AND RANGE |  | 1976-01-16 |  | 152.9 | 0-21.3=VARIOUS GRAVELS 21.3-39.6=COARSE GRAVELS 39.6-48.8=50% SAND 48.8-51.8=80% SAND 51.8-76.2=60% COARSE SAND 76.2-109.8=70-80% SAND 109.8-152.4=COARSE SAND TO GRAVEL | ¦¦ 2020 corrected location | a | 15.2 | 152.4 | 2.22 |  |  |  | 6 |  | A |  | Hunt99 | Hunt 1999 data release from Roger Bowers for Pirouette Mountain and Eleven Mile Canyon areas in Nevada, data includes temperature data and maps. | SMU 1505 |  |  | "A" quality wells, assumed good value
f351f103-78bf-3c4c-87a6-f305c649cdce | NV-02548 | 39.5017 | -118.1676 | Pirouette Mountain | 3319 | 19N/34E-21B |  | NV | BASIN AND RANGE |  | 1979-01-06 |  | 128 | 0-48.8=PEBBLE GRAVEL 48.8-51.8=SANDY CLAY 51.8-76.2=PEBBLE GRAVEL 76.2-103.7=SANDY MUDDY 103.7-128.0=PEBBLY MUDDY SAND |  | a | 15.2 | 128 | 2.2 |  |  |  | 5 |  | A |  | Hunt99 | Hunt 1999 data release from Roger Bowers for Pirouette Mountain and Eleven Mile Canyon areas in Nevada, data includes temperature data and maps. | SMU 1505 |  |  | "A" quality wells, assumed good value
175e74d7-666b-367f-83f9-b22c631b024d | NV-02552 | 39.5259 | -118.178 | Pirouette Mountain | 3344 | 19N/34E-8D |  | NV | BASIN AND RANGE |  | 1979-01-07 |  | 118.9 | 0-85.4=ALLUV: FINE TO MED. GRAVELS 85.4-122=ALLUV |  | a | 12.2 | 118.9 | 2.1 |  |  |  | 5 |  | A |  | Hunt99 | Hunt 1999 data release from Roger Bowers for Pirouette Mountain and Eleven Mile Canyon areas in Nevada, data includes temperature data and maps. | SMU 1505 |  |  | "A" quality wells, assumed good value
78366d7f-7f4e-33dc-bf3c-57e616918811 | NV-02549 | 39.5041 | -118.1797 | Pirouette Mountain | 3320 | 19N/34E-20B |  | NV | BASIN AND RANGE |  | 1979-01-06 |  | 140.2 | 0-18.3=COARSE PEBBLE GRAVEL 18.3-39.6=COBBLE GRAVEL 39.6-76.2=COARSE PEBBLE GRAVEL 76.2-140.2=FINE PEBBLE GRAVEL |  | a | 15.2 | 140.2 | 2.4 |  |  |  | 5 |  | A |  | Hunt99 | Hunt 1999 data release from Roger Bowers for Pirouette Mountain and Eleven Mile Canyon areas in Nevada, data includes temperature data and maps. | SMU 1505 |  |  | "A" quality wells, assumed good value
27d42102-c38b-34d1-804c-7d95513f3888 | ID-00428 | 43.2456 | -116.5765 | BOISE AMS | WW | 2S/2W-16D |  | ID | WESTERN SNAKE RIVER PLAINS |  | 1975-01-16 | 1974-01-01 | 142 | CENOZOIC-SED./BASALT | UND Data Record: US 963 /US 961. SILVER CITY 15'¦¦ 2020 change = dates added | a | 45 | 125 | 1.21 |  |  |  | 1 |  | C |  | Blackwell88IdahoU | Blackwell, D.D., Heat flow and geothermal resources of Idaho: unpublished manuscript, 91pp., 1988. | SMU 1737 |  | assumed measured | can't find
55d7e0c9-2c51-30e5-b529-a0b4df0d297f | ID-00947 | 42.9684 | -116.202 | JORDAN VALLEY AMS | WW 75P-29 | 5S/2E-22DCD |  | ID | WESTERN SNAKE RIVER PLAINS |  | 1977-01-03 | 1975-01-01 | 70 | CENOZOIC-SEDIMENTS | UND Data Record: US1002. GRANDVIEW 15'¦¦ 2020 change = dates added | a | 10 | 70 | 1.21 |  |  |  | 1 |  | C |  | Blackwell88IdahoU | Blackwell, D.D., Heat flow and geothermal resources of Idaho: unpublished manuscript, 91pp., 1988. | SMU 1737 |  | assumed measured | can't find
46da0cab-81f6-3de7-b843-1719aedee30d | ID-00969 | 42.4804 | -115.2224 | TWIN FALLS AMS | WW BLM | 11S/11E-7CCA |  | ID | WESTERN SNAKE RIVER PLAINS |  | 1977-01-15 |  | 90 | CENOZOIC-SEDIMENTS | UND Data Record: US1052. LATITUDE AND LONGITUDE FROM AMS SHEET | a | 20 | 80 | 1.38 |  |  |  | 1 |  | C |  | Blackwell88IdahoU | Blackwell, D.D., Heat flow and geothermal resources of Idaho: unpublished manuscript, 91pp., 1988. | SMU 1737 |  | assumed measured | can't find
b49adc66-400f-3391-85b3-c54dc3eed9b0 | ID-00458 | 42.2699 | -115.1471 | TWIN FALLS AMS | WW | 13S/11E-26BAA |  | ID | WESTERN SNAKE RIVER PLAINS |  | 1977-01-20 | 1974-01-01 | 170 | CENOZOIC-BASALT | UND Data Record: US1059. LATITUDE AND LONGITUDE FROM AMS SHEET¦¦ 2020 change = dates added | a | 10 | 170 | 1.55 |  |  |  | 1 |  | C |  | Blackwell88IdahoU | Blackwell, D.D., Heat flow and geothermal resources of Idaho: unpublished manuscript, 91pp., 1988. | SMU 1737 |  | assumed measured | can't find
0f7b1d94-6be3-31ae-896d-2da4c586cea2 | ID-00961 | 42.9347 | -115.9912 | TWIN FALLS AMS | WW 75P-41 | 6S/4E-4BDB |  | ID | WESTERN SNAKE RIVER PLAINS |  | 1977-01-14 | 1975-01-01 | 77 | CENOZOIC-SEDIMENTS | UND Data Record: US1005. MOUTH OF BRUNEAU¦¦ 2020 change = dates added | a | 10 | 77 | 1.09 |  |  |  | 1 |  | D |  | Blackwell88IdahoU | Blackwell, D.D., Heat flow and geothermal resources of Idaho: unpublished manuscript, 91pp., 1988. | SMU 1737 |  | assumed measured | can't find
42f3f765-daa2-3ea4-99fd-891262831eb8 | NV-02551 | 39.5355 | -118.1766 | Pirouette Mountain | 3342 | 19N/34E-5D |  | NV | BASIN AND RANGE |  | 1979-01-07 |  | 106.4 | 0-15.2=MED. PEBBLE GRAVEL 15.2-30.5=COARSE PEBBLE GRAVEL 30.5-33.5=VERY COARSE PEBBLE GRAVEL 33.5-48.8=SAME 48.8-61=COARSE PEBBLE GRAVEL 61-94.5=COARSE SAND 94.5-106.7=MUDDY SAND |  | a | 15.2 | 106.4 | 2.2 |  |  |  | 5 |  | A |  | Hunt99 | Hunt 1999 data release from Roger Bowers for Pirouette Mountain and Eleven Mile Canyon areas in Nevada, data includes temperature data and maps. | SMU 1505 |  |  | "A" quality wells, assumed good value
a3235875-b6b6-36ab-bf9a-a150b52a35a5 | ID-00629 | 43.2344 | -116.2948 | BOISE AMS | WW LNDRF | 2S/1E-23ADD |  | ID | WESTERN SNAKE RIVER PLAINS |  | 1978-01-21 | 1976-01-01 | 230 | CENOZOIC-BASALT/CLAY | UND Data Record: US 966. OREANA 15'¦¦ 2020 change = dates added | a | 30 | 235 | 1.38 |  |  |  | 1 |  | D |  | Blackwell88IdahoU | Blackwell, D.D., Heat flow and geothermal resources of Idaho: unpublished manuscript, 91pp., 1988. | SMU 1737 |  | assumed measured | can't find
29012337-5f8a-3a22-ae4a-06fdac248c5b | ID-00951 | 43.1669 | -116.3883 | BOISE AMS | WW 75P-32 | 3S/1E-18BAC |  | ID | WESTERN SNAKE RIVER PLAINS |  | 1977-01-04 | 1972-01-01 | 69 | CENOZOIC-SED./SIL.VOL | UND Data Record: US 981. OREANA 15'¦¦ 2020 change = dates added | a | 10 | 69 | 1.46 |  |  |  | 1 |  | D |  | Blackwell88IdahoU | Blackwell, D.D., Heat flow and geothermal resources of Idaho: unpublished manuscript, 91pp., 1988. | SMU 1737 |  | assumed measured | can't find
b5a4d8c4-bb40-3876-9472-1329e1c48ceb | ID-00955 | 42.9309 | -116.1707 | JORDAN VALLEY AMS | WW 75P-36 | 6S/3E-6CAB |  | ID | WESTERN SNAKE RIVER PLAINS |  | 1977-01-08 | 1974-01-01 | 35.5 | CENOZOIC-CLAY/SAND | UND Data Record: US1006. GRANDVIEW 15'¦¦ 2020 change = dates added | a | 5 | 35 | 1.51 |  |  |  | 1 |  | D |  | Blackwell88IdahoU | Blackwell, D.D., Heat flow and geothermal resources of Idaho: unpublished manuscript, 91pp., 1988. | SMU 1737 |  | assumed measured | can't find
89c0c24e-4e54-325f-8f75-7f2a7c24e9c9 | ID-00964 | 43.2312 | -116.6778 | BOISE AMS | WW 75P-7 | 2S/3W-22DBC |  | ID | WESTERN SNAKE RIVER PLAINS |  | 1975-01-01 | 1975-01-23 | 44 | CENOZOIC-SED./BASALT? | UND Data Record: US 967. SILVER CITY 15' | a | 10 | 44 | 1.09 | AUTH |  |  |  |  | C |  | Blackwell88IdahoU | Blackwell, D.D., Heat flow and geothermal resources of Idaho: unpublished manuscript, 91pp., 1988. | SMU 1737 |  | assumed measured | can't find
f30ba640-a191-3898-8f38-5e93da2378b6 | ID-00869 | 42.7974 | -115.2597 | TWIN FALLS AMS | RDH | 7S/10E-22DDD |  | ID | WESTERN SNAKE RIVER PLAINS |  | 1977-01-05 | 1976-01-01 | 221 | CENOZOIC-CLAY/SAND | UND Data Record: US1026 C. GLENNS FERRY 15'¦¦ 2020 change = dates added | a | 160 | 220 | 1.17 | AUTH |  |  |  |  | C |  | Blackwell88IdahoU | Blackwell, D.D., Heat flow and geothermal resources of Idaho: unpublished manuscript, 91pp., 1988. | SMU 1737 |  | assumed measured | can't find
3c17b008-c3b7-359e-a615-e38551625ab3 | ID-00952 | 43.1646 | -116.3927 | BOISE AMS | WW 75P-33 | 3S/1E-18BCB |  | ID | WESTERN SNAKE RIVER PLAINS |  | 1977-01-04 | 1970-01-01 | 30 | CENOZOIC-CLAY | UND Data Record: US 982. OREANA 15'¦¦ 2020 change = dates added | a | 15 | 30 | 1.17 | AUTH |  |  |  |  | C |  | Blackwell88IdahoU | Blackwell, D.D., Heat flow and geothermal resources of Idaho: unpublished manuscript, 91pp., 1988. | SMU 1737 |  | assumed measured | can't find
7597c3a9-e063-3084-9382-757d5f917ac4 | ID-00932 | 42.6264 | -115.7754 | TWIN FALLS AMS | WW | 9S/6E-20DBC |  | ID | WESTERN SNAKE RIVER PLAINS |  | 1977-01-28 | 1974-01-01 | 46 | SEDIMENTS-&BASALT | UND Data Record: US1034. BIG HILL 15'¦¦ 2020 change = dates added | a | 10 | 45 | 1.17 |  |  |  | 1 |  | C |  | Blackwell88IdahoU | Blackwell, D.D., Heat flow and geothermal resources of Idaho: unpublished manuscript, 91pp., 1988. | SMU 1737 |  | assumed measured | can't find
7c5056c1-fb48-3f10-9c1c-3eb09404d56b | ID-00957 | 42.8396 | -116.0239 | JORDAN VALLEY AMS | WW 75P-38 | 7S/4E-6CDA |  | ID | WESTERN SNAKE RIVER PLAINS |  | 1977-01-12 |  | 83 | CENOZOIC-SEDIMENTS | UND Data Record: US1020. GRANDVIEW 15' | a | 25 | 83 | 1.26 | AUTH |  |  |  |  | C |  | Blackwell88IdahoU | Blackwell, D.D., Heat flow and geothermal resources of Idaho: unpublished manuscript, 91pp., 1988. | SMU 1737 |  | assumed measured | can't find
3255ca80-7714-3fa6-978a-053cba1efced | ID-00934 | 42.7189 | -115.5834 | TWIN FALLS AMS | WW | 8S/7E-24BD |  | ID | WESTERN SNAKE RIVER PLAINS |  | 1977-01-12 | 1974-01-01 | 280 | SEDIMENTS&-SILICICVOL. | UND Data Record: US1029. WINTER CAMP 15'¦¦ 2020 change = dates added | a | 15 | 280 | 1.34 | AUTH |  |  |  |  | C |  | Blackwell88IdahoU | Blackwell, D.D., Heat flow and geothermal resources of Idaho: unpublished manuscript, 91pp., 1988. | SMU 1737 |  | assumed measured | can't find
69905f6f-b3b7-35c4-ac0d-93896c585e1d | ID-00450 | 42.3761 | -115.8837 | TWIN FALLS AMS | WW | 12S/5E-16CCC |  | ID | OWYHEE UPLANDS | LATITUDE AND LONGITUDE FROM BLM MAP | 1977-01-09 | 1974-01-01 | 250 | CENOZOIC-SEDIMENTS | UND Data Record: US1057. ¦¦ 2020 change = dates added | a | 85 | 250 | 1.34 | AUTH |  |  |  |  | C |  | Blackwell88IdahoU | Blackwell, D.D., Heat flow and geothermal resources of Idaho: unpublished manuscript, 91pp., 1988. | SMU 1737 |  | assumed measured | can't find
b9620147-e30f-37cd-bcff-e9443b787529 | ID-00972 | 42.4701 | -115.1824 | TWIN FALLS AMS | WW RR | 11S/11E-16CCC |  | ID | WESTERN SNAKE RIVER PLAINS |  | 1977-01-19 | 1969-01-01 | 70 | CENOZOIC-SEDIMENTS | UND Data Record: US1053. LATITUDE AND LONGITUDE FROM AMS SHEET¦¦ 2020 change = dates added | a | 10 | 65 | 1.38 | AUTH |  |  |  |  | C |  | Blackwell88IdahoU | Blackwell, D.D., Heat flow and geothermal resources of Idaho: unpublished manuscript, 91pp., 1988. | SMU 1737 |  | assumed measured | can't find
b28395d6-87ca-3fc6-b1eb-deb1086c9431 | ID-00915 | 43.1744 | -116.493 | BOISE AMS | USGS | 3S/1W-8CBC |  | ID | WESTERN SNAKE RIVER PLAINS |  | 1977-01-19 | 1969-01-01 | 126 | CENOZOIC-SILICICVOL. | UND Data Record: US 980. OREANA 15'¦¦ 2020 change = dates added | a | 30 | 125 | 1.38 | AUTH |  |  |  |  | C |  | Blackwell88IdahoU | Blackwell, D.D., Heat flow and geothermal resources of Idaho: unpublished manuscript, 91pp., 1988. | SMU 1737 |  | assumed measured | can't find
906fa068-d30d-3697-a0ee-e4ad4755fa08 | ID-00532 | 42.9459 | -116.0877 | JORDAN VALLEY AMS | WW 75P-1 | 5S/3E-34DAA |  | ID | WESTERN SNAKE RIVER PLAINS |  | 1977-01-21 | 1975-01-01 | 121 | CENOZOIC-CLAY/SHALE | UND Data Record: US1003. GRANDVIEW¦¦ 2020 change = dates added | a | 40 | 120 | 1.38 | AUTH |  |  |  |  | C |  | Blackwell88IdahoU | Blackwell, D.D., Heat flow and geothermal resources of Idaho: unpublished manuscript, 91pp., 1988. | SMU 1737 |  | assumed measured | can't find
07785d34-7baa-3dc7-adae-2ebc9e226c21 | ID-00942 | 42.9227 | -116.0912 | JORDAN VALLEY AMS | WW 75P-24 | 6S/3E-10BAB |  | ID | WESTERN SNAKE RIVER PLAINS |  | 1977-01-01 |  | 160 | CENOZOIC-CLAY/SAND | UND Data Record: US1008. GRANDVIEW | a | 50 | 160 | 1.38 | AUTH |  |  |  |  | C |  | Blackwell88IdahoU | Blackwell, D.D., Heat flow and geothermal resources of Idaho: unpublished manuscript, 91pp., 1988. | SMU 1737 |  | assumed measured | can't find
983b7ee0-02e1-37b0-9952-4f9c04b16560 | ID-00936 | 43.3211 | -116.6437 | BOISE AMS | WW 75P-15 | 1S/3W-24CAB |  | ID | WESTERN SNAKE RIVER PLAINS |  | 1977-01-27 |  | 223 | CENOZOIC-SED./BASALT | UND Data Record: US 946. WILSON PEAK | a | 10 | 215 | 1.42 | AUTH |  |  |  |  | C |  | Blackwell88IdahoU | Blackwell, D.D., Heat flow and geothermal resources of Idaho: unpublished manuscript, 91pp., 1988. | SMU 1737 |  | assumed measured | can't find
abb65cb3-b9e4-3415-861a-8fede0c6d49c | ID-00429 | 43.0962 | -116.5388 | BOISE AMS | WW | 4S/2W-11ABA |  | ID | WESTERN SNAKE RIVER PLAINS |  | 1977-01-12 | 1967-01-01 | 95 | CENOZOIC-SED./SIL.VOL | UND Data Record: US 985. SILVER CITY 15' | a | 5 | 95 | 1.46 | AUTH |  |  |  |  | C |  | Blackwell88IdahoU | Blackwell, D.D., Heat flow and geothermal resources of Idaho: unpublished manuscript, 91pp., 1988. | SMU 1737 |  | assumed measured | can't find
80d3d987-2ce8-3515-a9c9-b1df70754b82 | ID-00941 | 43.0466 | -116.4783 | BOISE AMS | WW 75P-23 | 4S/1W-29BDC |  | ID | WESTERN SNAKE RIVER PLAINS |  | 1977-01-01 | 1974-01-01 | 86 | CENOZOIC-SED/SILVOL | UND Data Record: US 994. OREANA 15'-IN IRRIGATED FIELD¦¦ 2020 change = dates added | a | 15 | 85 | 1.46 | AUTH |  |  |  |  | C |  | Blackwell88IdahoU | Blackwell, D.D., Heat flow and geothermal resources of Idaho: unpublished manuscript, 91pp., 1988. | SMU 1737 |  | assumed measured | can't find
aebe3b93-6904-3766-9bbb-befb315b9243 | ID-00437 | 42.9254 | -116.168 | JORDAN VALLEY AMS | WW | 6S/3E-6CD |  | ID | WESTERN SNAKE RIVER PLAINS |  | 1977-01-26 | 1974-01-01 | 87 | CENOZOIC-CLAY/SAND | UND Data Record: US1007. GRANDVIEW 15'¦¦ 2020 change = dates added | a | 35 | 85 | 1.51 | AUTH |  |  |  |  | C |  | Blackwell88IdahoU | Blackwell, D.D., Heat flow and geothermal resources of Idaho: unpublished manuscript, 91pp., 1988. | SMU 1737 |  | assumed measured | can't find
8577426e-b2db-36f5-98ec-2500904989e9 | ID-00569 | 42.5769 | -116.2364 | JORDAN VALLEY AMS | WW BLM | 10S/2E-9BBB2 |  | ID | OWYHEE UPLANDS |  | 1977-01-06 |  | 67 | CENOZOIC-SILICVOLC | SUGARLOAF | a | 20 | 67 | 1.8 | AUTH |  |  |  |  | C |  | Blackwell88IdahoU | Blackwell, D.D., Heat flow and geothermal resources of Idaho: unpublished manuscript, 91pp., 1988. | SMU 1737 |  | assumed measured | can't find
2e893fab-8f72-341f-b8cf-482877f097f0 | ID-00431 | 42.0787 | -116.4722 | JORDAN VALLEY AMS | WW | 15S/1W-32ADA |  | ID | OWYHEE UPLANDS |  | 1977-01-20 | 1974-01-01 | 48 | CENOZOIC-SILICICVOL | UND Data Record: US1064. JUNIPER BASIN¦¦ 2020 change = dates added | a | 10 | 45 | 1.88 | AUTH |  |  |  |  | C |  | Blackwell88IdahoU | Blackwell, D.D., Heat flow and geothermal resources of Idaho: unpublished manuscript, 91pp., 1988. | SMU 1737 |  | assumed measured | can't find
c458df7e-3927-34e5-9483-bfd8e6202dcb | ID-00452 | 42.1497 | -115.7509 | TWIN FALLS AMS | WW | 15S/6E-4DAA1 |  | ID | OWYHEE UPLANDS | LATITUDE AND LONGITUDE FROM BLM MAP | 1977-01-19 | 1974-01-01 | 78 | CENOZOIC-SILICICVOL | UND Data Record: US1063. ¦¦ 2020 change = dates added | a | 10 | 78 | 1.88 | AUTH |  |  |  |  | C |  | Blackwell88IdahoU | Blackwell, D.D., Heat flow and geothermal resources of Idaho: unpublished manuscript, 91pp., 1988. | SMU 1737 |  | assumed measured | can't find
100945b6-51a3-3fff-836e-dface0ca6837 | ID-00968 | 42.8177 | -116.1665 | JORDAN VALLEY AMS | WW BLACK | 7S/2E-13BCA |  | ID | WESTERN SNAKE RIVER PLAINS |  | 1978-01-24 | 1978-01-12 | 386 | CENOZOIC-SILICICVOL | UND Data Record: US1024. GRANDVIEW 15' | a | 290 | 370 | 1.88 | AUTH |  |  |  |  | C |  | Blackwell88IdahoU | Blackwell, D.D., Heat flow and geothermal resources of Idaho: unpublished manuscript, 91pp., 1988. | SMU 1737 |  | assumed measured | can't find
2b58be63-e4d1-3b7a-88a2-235942018904 | ID-00924 | 42.6964 | -116.4018 | JORDAN VALLEY AMS | WW | 8S/1W-25DBC |  | ID | OWYHEE UPLANDS |  | 1977-01-09 | 1974-01-01 | 23 | CENOZOIC-SEDIMENTS | UND Data Record: US1031. CLOVER MOUNTAIN¦¦ 2020 change = dates added | a | 10 | 23 | 1.09 | AUTH |  |  |  |  | D |  | Blackwell88IdahoU | Blackwell, D.D., Heat flow and geothermal resources of Idaho: unpublished manuscript, 91pp., 1988. | SMU 1737 |  | assumed measured | can't find
4ce4fc93-3a54-32a8-ab5f-2bdee320dfac | NV-06071 | 39.5614 | -118.1386 |  | 102 | 20N/28E-32 |  | NV | Basin and Range | Location based on Northing and Easting in 15 minute quad | 1977-01-08 |  |  |  | Soda Lake #6 | a | 10 | 25 | 1.3 |  | 0.209 |  |  |  | X |  | AMAX-78-TEC23 | AMAX Inc., 1998 Data release of Nevada Temperature-depth data for 1978 wells. Note data now part of SMU NGDS site field notes. | SMU 100578 |  |  | "x" quality wells, should re-examine at later date, should not be used for INGENIOUS thermal calculations
6c7b7918-97ab-3f9f-85e5-102a7e99c5ed | NV-07006 | 39.5095 | -118.156 | Dixie Valley | Pirouette Mt 66-16 | 19N/34E-16 |  | NV | BASIN AND RANGE |  | 1981-01-14 |  | 2250 |  | Data from Gearhart Temperature Log | a | 152.4 | 686 | [6 empty] | A |  | Unpublished | Unpublished SMU Data uploaded because of existing equilibrium well temperature log. | SMU 100751 |  |  | "A" quality wells, assumed good value
de08f1c3-eb38-3d28-a3ac-830d42d50031 | NV-02363 | 39.5463 | -118.0941 | FALLON - SALT WELLS | 19-76-40 | 19N/35E-6B |  | NV | BASIN AND RANGE |  | 1977-01-17 |  | 152.4 | 0-61.0=ALLUV:COARSE GRAVEL 61.0-137.2=ALLUV:FINE GRAVEL AND COARSE SAND 137.2-152.4=ALLUV:SAND AND MUD |  | a | 48.8 | 152.4 | 1.9 |  |  |  | 7 |  | A |  | Hunt99 | Hunt 1999 data release from Roger Bowers for Pirouette Mountain and Eleven Mile Canyon areas in Nevada, data includes temperature data and maps. | SMU 1505 |  |  | "A" quality wells, assumed good value
33cc7140-b134-3037-a197-4f75112e9552 | ID-00537 | 43.2774 | -116.5755 | BOISE AMS | WW 75P-16 | 2S/2W-4DAB |  | ID | WESTERN SNAKE RIVER PLAINS |  | 1975-01-01 | 1975-01-23 | 33 | CENOZOIC-SED./BASALT | UND Data Record: US 953. WALTERS BUTTE | a | 10 | 33 | 1.09 | AUTH |  |  |  |  | D |  | Blackwell88IdahoU | Blackwell, D.D., Heat flow and geothermal resources of Idaho: unpublished manuscript, 91pp., 1988. | SMU 1737 |  | assumed measured | can't find
463ad63d-94bb-3edc-9e98-e68820c6708e | ID-00534 | 43.0354 | -116.3033 | BOISE AMS | WW 75P-11 | 4S/1E-35ACB |  | ID | WESTERN SNAKE RIVER PLAINS |  | 1977-01-26 | 1970-01-01 | 31.5 | CENOZOIC-SEDIMENTS | UND Data Record: US 997. OREANA 15'¦¦ 2020 change = dates added | a | 10 | 30 | 1.13 | AUTH |  |  |  |  | D |  | Blackwell88IdahoU | Blackwell, D.D., Heat flow and geothermal resources of Idaho: unpublished manuscript, 91pp., 1988. | SMU 1737 |  | assumed measured | can't find
64cb99c8-aa9f-3759-aa16-6e2380123680 | ID-00948 | 42.9022 | -116.0516 | JORDAN VALLEY AMS | WW 75P-3 | 6S/3E-13BDC |  | ID | WESTERN SNAKE RIVER PLAINS |  | 1977-01-21 | 1973-01-01 | 60 | CENOZOICCLY-SILT&SAND | UND Data Record: US1013. GRANDVIEW¦¦ 2020 change = dates added | a | 10 | 60 | 1.26 | AUTH |  |  |  |  | D |  | Blackwell88IdahoU | Blackwell, D.D., Heat flow and geothermal resources of Idaho: unpublished manuscript, 91pp., 1988. | SMU 1737 |  | assumed measured | can't find
8c05940b-01d8-3430-b8c2-ab5637907d56 | ID-00960 | 42.9086 | -116.0156 | JORDAN VALLEY AMS | WW 75P-40 | 6S/4E-17BBB |  | ID | WESTERN SNAKE RIVER PLAINS |  | 1977-01-14 | 1975-01-01 | 28 | CENOZOIC-SEDIMENTS | UND Data Record: US1010. GRANDVIEW¦¦ 2020 change = dates added | a | 10 | 20 | 1.46 |  |  |  | 1 |  | D |  | Blackwell88IdahoU | Blackwell, D.D., Heat flow and geothermal resources of Idaho: unpublished manuscript, 91pp., 1988. | SMU 1737 |  | assumed measured | can't find
afd68898-f1a8-354f-8313-f41144ae8baa | ID-00958 | 42.8939 | -116.0766 | JORDAN VALLEY AMS | WW 75P-39 | 6S/3E-23BBB |  | ID | WESTERN SNAKE RIVER PLAINS |  | 1977-01-12 |  | 35 | CENOZOICCLY-SAND&BASLT | UND Data Record: US1014. GRANDVIEW-IDWR BULL 30 PT 2 P 92 | a | 10 | 25 | 1.51 | AUTH |  |  |  |  | D |  | Blackwell88IdahoU | Blackwell, D.D., Heat flow and geothermal resources of Idaho: unpublished manuscript, 91pp., 1988. | SMU 1737 |  | assumed measured | can't find
5e991807-ba26-3804-8f0b-9269c4a0f0d0 | ID-00950 | 42.9999 | -116.35 | BOISE AMS | WW 75P-31 | 5S/1E-9CCA |  | ID | WESTERN SNAKE RIVER PLAINS |  | 1977-01-04 | 1973-01-01 | 119 | CENOZOIC-SEDIMENTS | UND Data Record: US1001. OREANA 15'¦¦ 2020 change = dates added | a | 20 | 119 | 1.63 | AUTH |  |  |  |  | D |  | Blackwell88IdahoU | Blackwell, D.D., Heat flow and geothermal resources of Idaho: unpublished manuscript, 91pp., 1988. | SMU 1737 |  | assumed measured | can't find
d7f7e77b-483e-3223-a8c0-98c50d2cdaf5 | ID-00570 | 42.5769 | -116.2364 | JORDAN VALLEY AMS | WW BLM | 10S/2E-9BBB1 |  | ID | OWYHEE UPLANDS |  | 1977-01-06 |  | 47 | CENOZOIC-SILVOL | UND Data Record: US1045. SUGARLOAF | a | 20 | 47 | 1.8 | AUTH |  |  |  |  | D |  | Blackwell88IdahoU | Blackwell, D.D., Heat flow and geothermal resources of Idaho: unpublished manuscript, 91pp., 1988. | SMU 1737 |  | assumed measured | can't find
57cb4c90-e17c-31dd-ba12-595e2947c426 | ID-00459 | 42.5181 | -115.1192 | TWIN FALLS AMS | WW | 10S/11E-36BBD |  | ID | WESTERN SNAKE RIVER PLAINS |  | 1977-01-20 | 1974-01-01 | 45 | CENOZOIC-SILVOL | UND Data Record: US1051 /US1303. CROWS NEST 15'¦¦ 2020 change = dates added | a | 12.5 | 45 | 1.8 | AUTH |  |  |  |  | D |  | Blackwell88IdahoU | Blackwell, D.D., Heat flow and geothermal resources of Idaho: unpublished manuscript, 91pp., 1988. | SMU 1737 |  | assumed measured | can't find
5bd6cb42-7cc3-3bb0-982b-e69b33ee449c | ID-00923 | 41.9979 | -116.6057 | JORDAN VALLEY AMS | WW | 16S/2W-29CCD |  | ID | OWYHEE UPLANDS |  | 1977-01-20 | 1974-01-01 | 177 | CENOZOIC-SILICICVOL | UND Data Record: US1065. FOUR CORNERS¦¦ 2020 change = dates added | a | 50 | 175 | 1.88 | AUTH |  |  |  |  | D |  | Blackwell88IdahoU | Blackwell, D.D., Heat flow and geothermal resources of Idaho: unpublished manuscript, 91pp., 1988. | SMU 1737 |  | assumed measured | can't find
226108a8-ce6f-3fd7-8033-179241b9c9e3 | ID-00928 | 42.2499 | -116.1551 | JORDAN VALLEY AMS | WW | 13S/3E-31CBD |  | ID | OWYHEE UPLANDS |  | 1977-01-15 | 1974-01-01 | 26.5 | CENOZOIC-SILVOL | UND Data Record: US1060. ¦¦ 2020 change = dates added | a | 10 | 26.5 | 1.88 | AUTH |  |  |  |  | D |  | Blackwell88IdahoU | Blackwell, D.D., Heat flow and geothermal resources of Idaho: unpublished manuscript, 91pp., 1988. | SMU 1737 |  | assumed measured | can't find
375f300a-f44c-367a-9a8c-34bebde38883 | ID-00933 | 42.1497 | -115.7509 | TWIN FALLS AMS | WW | 15S/6E-4DAA2 |  | ID | OWYHEE UPLANDS | LATITUDE AND LONGITUDE FROM BLM MAP | 1977-01-19 | 1974-01-01 | 40 | CENOZOIC-SILICICVOL | UND Data Record: US1062. ¦¦ 2020 change = dates added | a | 10 | 40 | 1.88 | AUTH |  |  |  |  | D |  | Blackwell88IdahoU | Blackwell, D.D., Heat flow and geothermal resources of Idaho: unpublished manuscript, 91pp., 1988. | SMU 1737 |  | assumed measured | can't find
d33cb67f-aa2f-3dc8-b1f6-bbdc13e2d403 | ID-00871 | 42.8937 | -116.2427 | JORDAN VALLEY AMS | RDH-104 | 6S/2E-20AB |  | ID | WESTERN SNAKE RIVER PLAINS |  | 1978-01-05 |  | 455 | CENOZOIC-VOL/SED | UND Data Record: US1015. LATERAL FLOW | a | 40 | 180 | 1.05 | AUTH |  |  |  |  | G |  | Blackwell88IdahoU | Blackwell, D.D., Heat flow and geothermal resources of Idaho: unpublished manuscript, 91pp., 1988. | SMU 1737 |  | assumed measured | can't find
745062e7-0d28-3767-b039-816763ba1b1e | ID-00959 | 42.8806 | -116.0579 | JORDAN VALLEY AMS | WW 75P-4 | 6S/3E-23DDD |  | ID | WESTERN SNAKE RIVER PLAINS |  | 1977-01-19 | 1973-01-01 | 106 | CENOZOIC-CLAY/SAND | UND Data Record: US1016. GRANDVIEW-IDWR BULL 30 PT 8 P 92¦¦ 2020 change = dates added | a | 30 | 105 | 1.09 | AUTH |  |  |  |  | G |  | Blackwell88IdahoU | Blackwell, D.D., Heat flow and geothermal resources of Idaho: unpublished manuscript, 91pp., 1988. | SMU 1737 |  | assumed measured | can't find
b51dd460-4e53-39de-8b8a-f8ee36533781 | ID-00762 | 42.4142 | -115.5529 | TWIN FALLS AMS | AEC | 12S/8E-6ADA |  | ID | WESTERN SNAKE RIVER PLAINS | LATITUDE AND LONGITUDE FROM BLM MAP | 1977-01-13 | 1968-01-01 | 220 | CENOZOIC-BASALT | UND Data Record: US1055. ¦¦ 2020 change = dates added | a | 15 | 220 | 1.38 | AUTH |  |  |  |  | G |  | Blackwell88IdahoU | Blackwell, D.D., Heat flow and geothermal resources of Idaho: unpublished manuscript, 91pp., 1988. | SMU 1737 |  | assumed measured | can't find
0bbc50b4-0eb7-38e7-bcdd-6cf867c35c54 | ID-00945 | 43.0074 | -116.0382 | BOISE AMS | WW 75P-27 | 5S/3E-12BDA |  | ID | WESTERN SNAKE RIVER PLAINS |  | 1977-01-02 |  | 126 | CENOZOIC-SEDIMENTS | UND Data Record: US1000. BIG FOOT BUTTE 15' | a | 30 | 105 | 1.38 |  |  |  | 1 |  | G |  | Blackwell88IdahoU | Blackwell, D.D., Heat flow and geothermal resources of Idaho: unpublished manuscript, 91pp., 1988. | SMU 1737 |  | assumed measured | can't find
4dcf51ce-244f-31fb-b8e1-17b7e26d4434 | ID-00935 | 42.8187 | -115.8982 | TWIN FALLS AMS | WW 75P-13 | 7S/5E-18ACC |  | ID | WESTERN SNAKE RIVER PLAINS |  | 1977-01-26 | 1977-01-26 | 120 | CENOZOIC-SAND/CLAY | UND Data Record: US1023. LITTLE VALLEY-MAY BE ARTESIAN SHALLOW TEMP TOO HIGH | a | 20 | 115 | 1.38 |  |  |  | 1 |  | G |  | Blackwell88IdahoU | Blackwell, D.D., Heat flow and geothermal resources of Idaho: unpublished manuscript, 91pp., 1988. | SMU 1737 |  | assumed measured | can't find
10d816ed-dfa8-3ad5-b36b-34ecee80603b | ID-00907 | 42.1457 | -111.946 | PRESTON AMS | SUN-1001 | 15S/39E-6CA |  | ID | BASIN AND RANGE |  | 1978-01-15 |  | 454.8 | PHYLLITEAND-SCHIST | UND Data Record: US1331. FINAL REP. GTS JOB NO. 2-78 6/28/79 NEAR BATTLE CK HOT SPRINGS(PRESTON AREA) | a | 0 | 110 | 1.46 | AUTH |  |  |  |  | G |  | Blackwell88IdahoU | Blackwell, D.D., Heat flow and geothermal resources of Idaho: unpublished manuscript, 91pp., 1988. | SMU 1737 |  | assumed measured | can't find
1e33d662-cdaa-315b-85e9-e2c751cda59e | ID-00930 | 42.6709 | -115.8667 | TWIN FALLS AMS | WW | 9S/5E-4DA |  | ID | WESTERN SNAKE RIVER PLAINS |  | 1977-01-29 | 1974-01-01 | 255 | BASALTAND-SILICICVOL. | UND Data Record: US1032. BIG HILL 15'¦¦ 2020 change = dates added | a | 115 | 255 | 1.51 | AUTH |  |  |  |  | G |  | Blackwell88IdahoU | Blackwell, D.D., Heat flow and geothermal resources of Idaho: unpublished manuscript, 91pp., 1988. | SMU 1737 |  | assumed measured | can't find
938416ba-4587-3227-9742-115db8bca295 | ID-00875 | 42.8606 | -116.2085 | GRANDVIEW | RDH-8 | 6S/2E-34BD |  | ID | WESTERN SNAKE RIVER PLAINS |  | 1978-01-04 |  | 454 | VOLCANIC SED CENOZOIC | UND Data Record: US1019. LATERALFLOW | a | 160 | 220 | 1.88 | AUTH |  |  |  |  | G |  | Blackwell88IdahoU | Blackwell, D.D., Heat flow and geothermal resources of Idaho: unpublished manuscript, 91pp., 1988. | SMU 1737 |  | assumed measured | can't find
e5d11126-dd3c-3759-9fdb-4eda4df5b0d7 | NV-02442 | 39.5149 | -117.0859 | SHOSHONE-REESE RIVER | LA-15 |  |  | NV | BASIN AND RANGE |  |  |  | 121.95 |  | REF (MILLET MAP)(USGS-SASS99) | a |  | 121.95 | 1.9 | SMU-1 |  |  |  |  | A |  | Phillips98M | Phillips Petroleum Company, 1998 data release of: Temperature-gradient drill holes, Millet AMS Sheet, 1977. | SMU 100695 |  |  | "A" quality wells, assumed good value
be6cadd3-1cc5-3749-aad0-68be564fb973 | ID-00536 | 42.8409 | -115.9436 | TWIN FALLS AMS | WW 75P-14 | 7S/4E-2DBC |  | ID | WESTERN SNAKE RIVER PLAINS |  | 1977-01-26 | 1974-01-01 | 30 | CENOZOIC-SEDIMENTS | LITTLE VALLEY¦¦ 2020 change = dates added | a | 0 | 30 | [6 empty] | C |  | Blackwell88IdahoU | Blackwell, D.D., Heat flow and geothermal resources of Idaho: unpublished manuscript, 91pp., 1988. | SMU 1737 |  | unmeasured | No TC in SMU database
b5043b11-f39b-3a48-92af-860ab7136ee9 | NV-06156 | 39.551 | -116.036 |  | 267 | 19N/53E-31 |  | NV | Basin and Range | Location based on Northing and Easting in 15 minute quad | 1978-01-13 |  |  | QAL | Big Reilly Canyon | a | 20 | 35 | 1.5 |  | 0.209 |  |  |  | X |  | AMAX-78-TEC23 | AMAX Inc., 1998 Data release of Nevada Temperature-depth data for 1978 wells. Note data now part of SMU NGDS site field notes. | SMU 100578 |  |  | "x" quality wells, should re-examine at later date, should not be used for INGENIOUS thermal calculations
c83db69c-b68c-3490-a33f-d61840e42d7f | NV-03029 | 40.776 | -117.4774 | Hot Springs Ranch | HSR-1 | 34N/40E-33 |  | NV | BASIN AND RANGE | [5 empty] | REF (WINNEUCCA MAP) NEVADA CD-ROM | a |  |  | 1.4 | SMU-2 |  |  |  |  | C |  | Phillips98W | Phillips Petroleum Company, 1998 data release of: Temperature-gradient drill holes, Winnemucca AMS Sheet, 1977. | SMU 100699 |  | assumed measured | corrected HF = significant manual examination from previous author, we assume this includes TC
bd6336b3-f522-37cb-9020-98f7e3b61a0c | NV-06138 | 39.5016 | -115.6072 |  | 248 | 19N/57E-19 |  | NV | Basin and Range | Location based on Northing and Easting in 15 minute quad | 1978-01-11 |  |  | QAL | MGR2F13/Goicoechea Well | a | 25 | 35 | 1.5 |  | 0.209 |  |  |  | X |  | AMAX-78-TEC23 | AMAX Inc., 1998 Data release of Nevada Temperature-depth data for 1978 wells. Note data now part of SMU NGDS site field notes. | SMU 100578 |  |  | "x" quality wells, should re-examine at later date, should not be used for INGENIOUS thermal calculations
c14a0b0f-0430-37ba-8569-8b9fac480a3e | UT-00867 | 39.4999 | -113.7341 | LITTLE DRUM-KEG MTNS | UT-18A | 15S/12W-19DA |  | UT | BASIN AND RANGE |  | 1982-01-08 |  | 150 | ALLUVIUM QUATERNARY LITHOLOGYLOGAVAILABLE | DELTAAMSUTAH | a | 50 | 150 | 0.84 | [5 empty] | A |  | Teplow823 | Teplow, William, Garry Maurath and Frank Dellechaie, Geothermal reconnaissance program, January through June, 1982. (M83) | SMU 1660 |  |  | "A" quality wells, assumed good value
489a6074-82bb-30e3-9d67-886b78047d38 | ID-00938 | 42.9401 | -116.2993 | GRANDVIEW | WW 75P-21 | 5S/1E-35DDC |  | ID | WESTERN SNAKE RIVER PLAINS |  | 1977-01-08 | 1969-01-01 | 93 | CENOZOIC-LS/SAND | UND Data Record: US1004. ¦¦2020 a interval average for site. ¦¦ 2020 change = dates added | a | 10 | 90 | [6 empty] | B |  | Blackwell88IdahoU | Blackwell, D.D., Heat flow and geothermal resources of Idaho: unpublished manuscript, 91pp., 1988. | SMU 1737 |  | unmeasured | No TC in SMU database
9f5f5b7d-ee32-3546-8902-ad012adb457c | ID-00539 | 43.0621 | -116.2467 | BOISE AMS | WW 75P-18 | 4S/2E-20DBD |  | ID | WESTERN SNAKE RIVER PLAINS |  | 1977-01-28 | 1973-01-01 | 63 | CENOZOIC-CLAY/GRAVEL | UND Data Record: US 990. BIG FOOT BUTTE 15' ;ARTESIAN WELL¦¦ 2020 change = dates added | a | 0 | 63 | [6 empty] | C |  | Blackwell88IdahoU | Blackwell, D.D., Heat flow and geothermal resources of Idaho: unpublished manuscript, 91pp., 1988. | SMU 1737 |  | unmeasured | No TC in SMU database
e4daa629-8ffc-3d90-bde4-67d72217b234 | OR-00135 | 42.694 | -120.5693 | KLAMATH FALLS AMS | COLLO | 33S/18E-23CBD |  | OR | BASIN AND RANGE |  | 1981-01-25 |  | 233 |  | ¦¦ 2015 NREL Cascades HF used 250 | a | 10 | 233 | 1.26 | AUTH |  |  |  |  | G |  | Blackwell906 | Blackwell, D.D., J.L. Steel, M.K. Frohme, C.F. Murphey, G.R. Priest, and G.L. Black, Heat flow in the Oregon Cascade Range and its correlation with regional gravity, Curie point depths, and geology, J. of Geophys. Res., 95, 19475-19493, 1990. | SMU 100598 | http://onlinelibrary.wiley.com/doi/10.1029/JB095iB12p19475/full | assumed measured | no access
66706aa5-c98d-3094-b190-127fc730da20 | OR-00983 | 42.2193 | -121.7778 | KLAMATH FALLS AMS | MODOC LC | 38S/9E-32DAA |  | OR | BASIN AND RANGE |  | 1981-01-22 |  | 629 | SEDIMENTS-ANDBASALT | ¦¦ 2015 NREL Cascades HF used 250 | a | 0 | 629 | 1.26 | AUTH |  |  |  |  | G |  | Blackwell906 | Blackwell, D.D., J.L. Steel, M.K. Frohme, C.F. Murphey, G.R. Priest, and G.L. Black, Heat flow in the Oregon Cascade Range and its correlation with regional gravity, Curie point depths, and geology, J. of Geophys. Res., 95, 19475-19493, 1990. | SMU 100598 | http://onlinelibrary.wiley.com/doi/10.1029/JB095iB12p19475/full | assumed measured | no access
173b915b-bfde-3e68-aaf7-cbdd745413b2 | OR-00373 | 42.2336 | -121.7571 | KLAMATH FALLS AMS | OLSON | 38S/9E-28DAB |  | OR | BASIN AND RANGE |  | 1982-01-25 |  | 233 | SEDIMENT -BAS96-203 | ¦¦ 2015 NREL Cascades HF used 250 | a | 115 | 233 | 1.59 | AUTH |  |  |  |  | G |  | Blackwell906 | Blackwell, D.D., J.L. Steel, M.K. Frohme, C.F. Murphey, G.R. Priest, and G.L. Black, Heat flow in the Oregon Cascade Range and its correlation with regional gravity, Curie point depths, and geology, J. of Geophys. Res., 95, 19475-19493, 1990. | SMU 100598 | http://onlinelibrary.wiley.com/doi/10.1029/JB095iB12p19475/full | assumed measured | no access
bbb2349f-9d2f-395c-915b-7bd2d81d249c | OR-00860 | 42.8973 | -121.9886 | KLAMATH FALLS AMS | CE-CL-1 | 31S/7E-10 |  | OR | WESTERN-HIGH CAS RNG - ORE/CAL |  | 1986-01-25 | 1986-01-24 | 405 | ANDESITE- | ¦¦ 2015 NREL Cascades HF used 64¦¦ 2020 Updated temperature from report | a | 0 | 405 | 1.92 | AUTH |  |  |  |  | G |  | Blackwell906 | Blackwell, D.D., J.L. Steel, M.K. Frohme, C.F. Murphey, G.R. Priest, and G.L. Black, Heat flow in the Oregon Cascade Range and its correlation with regional gravity, Curie point depths, and geology, J. of Geophys. Res., 95, 19475-19493, 1990. | SMU 100598 | http://onlinelibrary.wiley.com/doi/10.1029/JB095iB12p19475/full | assumed measured | no access
2bb0b593-e320-343b-88d2-8348e5c7cd24 | ID-00962 | 43.1582 | -116.4928 | GRANDVIEW | WW 75P-5 | 3S/1E-17CBB |  | ID | WESTERN SNAKE RIVER PLAINS |  | 1975-01-01 | 1975-01-01 | 127 |  | ¦¦ 2020 change = dates added | a | 35 | 120 | 1.4 | SMU-2 |  |  |  |  | G |  | Blackwell751 | Blackwell, D.D., Reconnaissance heat flow and geothermal gradient study in north central Owyhee county, Idaho, report submitted to GeothermEx, 1975. | SMU 1728 | http://www.osti.gov/energycitations/servlets/purl/894497-EECimg/894497.pdf | assumed measured | can't find
45bfa81e-ff95-3569-a5f1-99ac2f748ed7 | CA-00632 | 41.8415 | -121.3278 | ALTURAS AMS / Medicine Lake Highlands | Arthur | 46N/6E-7ACC |  | CA | BASIN AND RANGE |  | 1978-01-23 |  | 21 |  | MedicineLakeCA(M-4);Datatakenfromtable ¦¦ 2015 NREL Cascades HF used 96 | a | 12.5 | 21 | 1.46 | [5 empty] | C |  | Blackwell791a | Blackwell, D.D., Reconnaissance heat flow and geothermal gradient survey of the Medicine Lake Highland and vicinity, Northern California, Report to OXY Geothermal, Inc., 1979. | SMU 1705 |  | assumed measured | can't find
653c1d82-4ad3-3e45-96cd-815b9f1127a9 | CA-00003 | 41.7431 | -121.3078 | ALTURAS AMS / Medicine Lake Highlands | ACKLEY 1 | 45N/6E-17BCA |  | CA | BASIN AND RANGE |  | 1978-01-24 |  | 39.9 | Basalt | MedicineLakeCA(M-4);Datatakenfromtable ¦¦ 2015 NREL Cascades HF used 79 | a | 10.1 | 39.9 | 1.46 | [5 empty] | C |  | Blackwell791a | Blackwell, D.D., Reconnaissance heat flow and geothermal gradient survey of the Medicine Lake Highland and vicinity, Northern California, Report to OXY Geothermal, Inc., 1979. | SMU 1705 |  | assumed measured | can't find
76048916-7193-338d-b681-6851ddf4d8d3 | CA-01011 | 41.6998 | -121.3478 | ALTURAS AMS / Medicine Lake Highlands | MNF W-42 | 45N/5E-36BAD |  | CA | BASIN AND RANGE |  | 1978-01-14 |  | 95.1 | Basalt | MedicineLakeCA(M-4);Datatakenfromtable ¦¦ 2015 NREL Cascades HF used 167 | a | 79.8 | 95.1 | 1.1 | SMU-1 |  |  |  |  | G |  | Blackwell791a | Blackwell, D.D., Reconnaissance heat flow and geothermal gradient survey of the Medicine Lake Highland and vicinity, Northern California, Report to OXY Geothermal, Inc., 1979. | SMU 1705 |  | assumed measured | can't find
523bc38a-e798-3094-b663-5fae10e822c9 | CA-00778 | 41.7498 | -121.2994 | ALTURAS AMS / Medicine Lake Highlands | DHC WELL | 45N/6E-8DCA |  | CA | BASIN AND RANGE |  | 1978-01-14 |  | 49.1 | Basalt | MedicineLakeCA(M-4);Datatakenfromtable ¦¦ 2015 NREL Cascades HF used 172 | a | 10.1 | 49.1 | 1.46 | [5 empty] | G |  | Blackwell791a | Blackwell, D.D., Reconnaissance heat flow and geothermal gradient survey of the Medicine Lake Highland and vicinity, Northern California, Report to OXY Geothermal, Inc., 1979. | SMU 1705 |  | assumed measured | can't find
9208397c-b5a9-352e-a24e-9403d410c31a | CA-00466 | 41.5815 | -121.9144 | ALTURAS AMS / Medicine Lake Highlands | TENN WW | 43N/1W-12DCC |  | CA | BASIN AND RANGE |  | 1978-01-18 |  | 170 | Basalt | MedicineLakeCA(M-4);Datatakenfromtable | a | 10.1 | 170 | 1.5 | SMU-1 |  |  |  |  | G |  | Blackwell791a | Blackwell, D.D., Reconnaissance heat flow and geothermal gradient survey of the Medicine Lake Highland and vicinity, Northern California, Report to OXY Geothermal, Inc., 1979. | SMU 1705 |  | assumed measured | can't find
90eacc17-5b59-3aff-a498-357d913c31ee | CA-01001 | 41.5881 | -121.9594 | ALTURAS AMS / Medicine Lake Highlands | KNFTNNT | 43N/1W-10BDB |  | CA | BASIN AND RANGE |  | 1978-01-15 |  | 199.9 | Basalt | MedicineLakeCA(M-4);Datatakenfromtable | a | 10.1 | 199.9 | 1.5 | SMU-1 |  |  |  |  | G |  | Blackwell791a | Blackwell, D.D., Reconnaissance heat flow and geothermal gradient survey of the Medicine Lake Highland and vicinity, Northern California, Report to OXY Geothermal, Inc., 1979. | SMU 1705 |  | assumed measured | can't find
6d3882c5-161a-3473-be38-572dfe563965 | CA-00750 | 41.6466 | -121.3493 | ALTURAS AMS / Medicine Lake Highlands | CLOUD WW | 44N/5E-24BCC |  | CA | BASIN AND RANGE |  | 1978-01-17 |  | 79.5 | Basalt | MedicineLakeCA(M-4);Datatakenfromtable | a | 10.1 | 79.5 | 1.5 | SMU-1 |  |  |  |  | G |  | Blackwell791a | Blackwell, D.D., Reconnaissance heat flow and geothermal gradient survey of the Medicine Lake Highland and vicinity, Northern California, Report to OXY Geothermal, Inc., 1979. | SMU 1705 |  | assumed measured | can't find
a787e905-981a-3966-80f4-221885de1f90 | CA-01124 | 41.6665 | -121.8094 | ALTURAS AMS / Medicine Lake Highlands | SHADER | 44N/1E-12CCC |  | CA | BASIN AND RANGE |  | 1978-01-08 |  | 88.1 | Basalt | MedicineLakeCA(M-4);Datatakenfromtable | a | 10.1 | 88.1 | 1.5 | SMU-1 |  |  |  |  | G |  | Blackwell791a | Blackwell, D.D., Reconnaissance heat flow and geothermal gradient survey of the Medicine Lake Highland and vicinity, Northern California, Report to OXY Geothermal, Inc., 1979. | SMU 1705 |  | assumed measured | can't find
33062b5b-b001-3811-8c24-90721d8fcd7b | CA-00974 | 41.7015 | -121.6844 | ALTURAS AMS / Medicine Lake Highlands | HOLT | 45N/1E-34BAC |  | CA | BASIN AND RANGE |  | 1978-01-10 |  | 92 | Basalt | MedicineLakeCA(M-4);Datatakenfromtable ¦¦ 2015 NREL Cascades HF used 150 | a | 39.9 | 92 | 1.5 | SMU-1 |  |  |  |  | G |  | Blackwell791a | Blackwell, D.D., Reconnaissance heat flow and geothermal gradient survey of the Medicine Lake Highland and vicinity, Northern California, Report to OXY Geothermal, Inc., 1979. | SMU 1705 |  | assumed measured | can't find
a17d4d90-0870-31b8-89f1-d069a4265907 | CA-01057 | 41.7648 | -121.7178 | ALTURAS AMS / Medicine Lake Highlands | PARSONS | 45N/2E-2CDC |  | CA | BASIN AND RANGE |  | 1978-01-09 |  | 97.5 | Tuffandgravel | MedicineLakeCA(M-4);Datatakenfromtable | a | 27.4 | 97.5 | 1.5 | SMU-1 |  |  |  |  | G |  | Blackwell791a | Blackwell, D.D., Reconnaissance heat flow and geothermal gradient survey of the Medicine Lake Highland and vicinity, Northern California, Report to OXY Geothermal, Inc., 1979. | SMU 1705 |  | assumed measured | can't find
39eb11fa-3bdb-3dd2-8692-6a2d07eb53ff | CA-00516 | 41.7198 | -121.2969 | ALTURAS AMS / Medicine Lake Highlands | ACKLEY 2 | 45N/6E-20DDD |  | CA | BASIN AND RANGE |  | 1978-01-24 |  | 29.9 | Basalt | MedicineLakeCA(M-4);Datatakenfromtable ¦¦2020 removed heat flow too shallow Corrected location | a | 25 | 29.9 | [6 empty] | G |  | Blackwell791a | Blackwell, D.D., Reconnaissance heat flow and geothermal gradient survey of the Medicine Lake Highland and vicinity, Northern California, Report to OXY Geothermal, Inc., 1979. | SMU 1705 |  | unmeasured | No TC in SMU database
4812c471-3ccf-3011-93b9-1872b67bca87 | CA-01009 | 41.7698 | -121.7178 | ALTURAS AMS / Medicine Lake Highlands | MITCH | 45N/2E-2BCD |  | CA | BASIN AND RANGE |  | 1978-01-13 |  | 120.1 |  | MedicineLakeCA(M-4);Datatakenfromtable | a | 50 | 120.1 | [6 empty] | G |  | Blackwell791a | Blackwell, D.D., Reconnaissance heat flow and geothermal gradient survey of the Medicine Lake Highland and vicinity, Northern California, Report to OXY Geothermal, Inc., 1979. | SMU 1705 |  | unmeasured | No TC in SMU database
62425588-b05d-3ba3-947c-7724edd35aa9 | ID-00785 | 42.6649 | -114.2892 | TWIN FALLS AMS | ANDCMPWW | 9S/18E-1DD |  | ID | EASTERN SNAKE RIVER PLAINS |  | 1986-01-27 | 1986-01-01 | 650 | Basalt 0-237-RHY&CLAYTD | UND Data Record: US1284. LOGGED BY LEAH STREET¦¦ 2020 change = dates added | a | 65 | 650 | 1.46 | AUTH |  |  |  |  | C |  | Blackwell891 | Blackwell, D.D., Regional implications of heat flow of the Snake River Plain, Northwestern United States, Tectonophysics, 157, 241-250, 1989. doi 10.1016/0040-1951(89)90025-5 | SMU 100597 | http://www.sciencedirect.com/science/article/pii/0040195189900255 | assumed measured | no access
408efdde-316e-3102-9c01-34a730a35ef4 | ID-00080 | 43.0612 | -112.3538 | IDAHO FALLS AMS | FTHALL-2 | 4S/35E-22BCA |  | ID | EASTERN SNAKE RIVER PLAINS |  | 1991-01-02 |  | 152.5 | RYOLITE- | THISWELLISONTHEFT.HALLINDIANRESERVATION. | a | 70 | 152 | 1.67 |  | 0.17 |  | 3 |  | G |  | Blackwell923 | Blackwell, D.D., S.A Kelley, and J.L. Steele, Heat flow modeling of the Snake River Plain, Idaho, Dept. of Geological Sciences, Southern Methodist Univ., U.S. Dept. of Energy Contract DE-AC07-761DO1570, 109 pp., 1992. | SMU 100129 |  | known measured
13f776cf-2746-3ac6-a646-04ac640e94d9 | ID-00279 | 42.7866 | -111.6125 | PRESTON AMS | SUNHUB25 | 7S/41E-25 |  | ID | BASIN AND RANGE |  | 1982-01-04 |  | 2732.56 |  | SUN GEOTHERMAL TEST WELL | a | 600 | 2300 | 1.83 | [5 empty] | G |  | Blackwell923 | Blackwell, D.D., S.A Kelley, and J.L. Steele, Heat flow modeling of the Snake River Plain, Idaho, Dept. of Geological Sciences, Southern Methodist Univ., U.S. Dept. of Energy Contract DE-AC07-761DO1570, 109 pp., 1992. | SMU 100129 |  | known measured
3a5d2efb-f7ba-3544-9808-c93f5f6965d2 | UT-00775 | 39.4383 | -112.9608 | DRUM MOUNTAINS | T-50 |  |  | UT | BASIN AND RANGE |  | 1980-01-05 |  |  |  | Millard County http://pubs.usgs.gov/of/1999/of99-425/webmaps/home.html | a | 25 | 153.96 | 1.4 | SMU-2 |  |  |  |  | A | USGS-Sass99 | USGS-Sass99 | USGS-SASS99, USGS Open-file Report 99-425 online version 1.0, Geothermal Industry Temperature Profiles from the Great Basin, by John H. Sass, Susan S. Priest, Arnold J. Blanton, Penelope C. Sackett, Stephanie L. Welch and Mark A. Walters. | SMU 100763 | http://pubs.usgs.gov/of/1999/of99-425/webmaps/home.html |  | "A" quality wells, assumed good value
8adea1ee-e309-3f52-a502-275d58ade772 | ID-00079 | 43.0067 | -112.2758 | IDAHO FALLS AMS | FTHALL-1 | 5S/36E-8BBB |  | ID | EASTERN SNAKE RIVER PLAINS |  | 1991-01-02 |  | 161.2 | RYOLITE- | THIS WELL IS ON THE FT. HALL INDIAN RESERVATION | a | 100 | 161.2 | 1.67 | AUTH |  |  |  |  | C |  | Blackwell923 | Blackwell, D.D., S.A Kelley, and J.L. Steele, Heat flow modeling of the Snake River Plain, Idaho, Dept. of Geological Sciences, Southern Methodist Univ., U.S. Dept. of Energy Contract DE-AC07-761DO1570, 109 pp., 1992. | SMU 100129 |  | known measured
8fda2271-b15a-3d96-83b4-531ac2d1efdc | ID-00283 | 43.0064 | -111.2281 | DRIGGS AMS | TINCUPMT | 5S/45E-6DC |  | ID | BASIN AND RANGE |  | 1985-01-06 | 1985-01-06 | 5059.7 | PALEO&MESO-SED.ROCKS | SUN TINCUP MTN. FED. #1. GRADIENT BASED ON KUSTER LOG. LOG ANALYSIS FOR TC. ¦¦ 2020 updated temp¦¦ 2020 change = dates added | a | 0 | 5059.7 | 2.38 | AUTH |  |  |  |  | C |  | Blackwell923 | Blackwell, D.D., S.A Kelley, and J.L. Steele, Heat flow modeling of the Snake River Plain, Idaho, Dept. of Geological Sciences, Southern Methodist Univ., U.S. Dept. of Energy Contract DE-AC07-761DO1570, 109 pp., 1992. | SMU 100129 |  | known measured
748a9513-1257-37e9-8b2f-0984b59d6577 | ID-00007 | 43.1054 | -111.2233 | DRIGGS AMS | BALDMTN2 | 4S/45E-6 |  | ID | BASIN AND RANGE |  |  | 1982-01-07 | 3828 | PALEO&MESO-SED.ROCKS | AMOCO BALD MTN. FED. #2 | a | 0 | 3830.7 | 2.43 | AUTH |  |  |  |  | C |  | Blackwell923 | Blackwell, D.D., S.A Kelley, and J.L. Steele, Heat flow modeling of the Snake River Plain, Idaho, Dept. of Geological Sciences, Southern Methodist Univ., U.S. Dept. of Energy Contract DE-AC07-761DO1570, 109 pp., 1992. | SMU 100129 |  | known measured
dc503103-a187-3eae-a8a4-e92573ca56cb | ID-00081 | 43.0899 | -111.5308 | DRIGGS AMS | GENVA1-9 | 4S/42E-9AAC |  | ID | BASIN AND RANGE |  | 1980-01-18 | 1978-01-28 | 3008.4 | PALEO&MESO-SED.ROCKS | GRADIENT BASED ON BHT of KUSTER LOG. GENTILE VALLEY # 1-9. LOG ANALYSIS FOR TC. | a | 0 | 2877 | 2.05 | AUTH |  |  |  |  | G |  | Blackwell923 | Blackwell, D.D., S.A Kelley, and J.L. Steele, Heat flow modeling of the Snake River Plain, Idaho, Dept. of Geological Sciences, Southern Methodist Univ., U.S. Dept. of Energy Contract DE-AC07-761DO1570, 109 pp., 1992. | SMU 100129 |  | known measured
38e05729-df6c-3c42-a026-49a5b6cc0866 | ID-00421 | 42.9399 | -112.4363 | POCATELLO AMS | WHITEWTR | 5S/34E-25CC |  | ID | EASTERN SNAKE RIVER PLAINS |  | 1980-01-31 |  | 323.09 | Volcanics | WHITE WATER GEOTHERMAL AREA | a | 38.5 | 148.3 | [6 empty] | G |  | Blackwell923 | Blackwell, D.D., S.A Kelley, and J.L. Steele, Heat flow modeling of the Snake River Plain, Idaho, Dept. of Geological Sciences, Southern Methodist Univ., U.S. Dept. of Energy Contract DE-AC07-761DO1570, 109 pp., 1992. | SMU 100129 |  | unmeasured | No TC in SMU database
804197b9-b111-3144-978f-e9c4656a96d4 | ID-00088 | 42.9029 | -111.2991 | PRESTON AMS | IDST_A1 | 6S/44E-16AB |  | ID | BASIN AND RANGE |  |  | 1982-01-25 | 4968.2 | PALEO&MESO-SED.ROCKS | PHILLIPSIDAHOSTATEA#1 | a | 0 | 4952.1 | [6 empty] | C |  | Blackwell923 | Blackwell, D.D., S.A Kelley, and J.L. Steele, Heat flow modeling of the Snake River Plain, Idaho, Dept. of Geological Sciences, Southern Methodist Univ., U.S. Dept. of Energy Contract DE-AC07-761DO1570, 109 pp., 1992. | SMU 100129 |  | unmeasured | No TC in SMU database
fa8da1ad-7d90-3c1b-8dc5-8e5e8f04256b | ID-00014 | 43.1141 | -111.14 | DRIGGS AMS | BLACKMTN | 3S/45E-35CC |  | ID | BASIN AND RANGE |  |  | 1977-01-19 | 4158.1 | PALEO&MESO-SED.ROCKS | AMERICAN QUASAR BLACKMTN.FED.#1 | a | 0 | 4158.1 | [6 empty] | C |  | Blackwell923 | Blackwell, D.D., S.A Kelley, and J.L. Steele, Heat flow modeling of the Snake River Plain, Idaho, Dept. of Geological Sciences, Southern Methodist Univ., U.S. Dept. of Energy Contract DE-AC07-761DO1570, 109 pp., 1992. | SMU 100129 |  | unmeasured | No TC in SMU database
0033a5c4-526b-315c-a212-73e88fd02a23 | ID-00006 | 43.1042 | -111.2013 | DRIGGS AMS | BALDMTN1 | 4S/45E-5AA |  | ID | BASIN AND RANGE |  |  | 1983-01-01 | 2749 | PALEO&MESO-SED.ROCKS | AMOCOBALDMTN.FED.#1 | a | 0 | 2747.8 | [6 empty] | C |  | Blackwell923 | Blackwell, D.D., S.A Kelley, and J.L. Steele, Heat flow modeling of the Snake River Plain, Idaho, Dept. of Geological Sciences, Southern Methodist Univ., U.S. Dept. of Energy Contract DE-AC07-761DO1570, 109 pp., 1992. | SMU 100129 |  | unmeasured | No TC in SMU database
d21ec47d-6dec-3df0-85d8-b364db648276 | ID-00009 | 43.2299 | -111.2633 | DRIGGS AMS | BEMTN 1 | 2S/44E-23DB |  | ID | BASIN AND RANGE |  | 1950-01-01 | 1950-01-01 | 1710 | PALANDMEZ-SEDIMENTS | GRADIENT BASED ON BHT DATA¦¦ 2020 change = dates added | a | 0 | 1545 | [6 empty] | C |  | Blackwell923 | Blackwell, D.D., S.A Kelley, and J.L. Steele, Heat flow modeling of the Snake River Plain, Idaho, Dept. of Geological Sciences, Southern Methodist Univ., U.S. Dept. of Energy Contract DE-AC07-761DO1570, 109 pp., 1992. | SMU 100129 |  | unmeasured | No TC in SMU database
8a9c605e-1559-396a-a37e-86b86235d27e | ID-00094 | 43.2762 | -111.6255 | DRIGGS AMS | KING2-1 | 2S/41E-2ACA |  | ID | BASIN AND RANGE |  | 1978-01-01 | 1978-01-01 | 4132 | PALANDMEZ-SEDIMENTS | GRADIENT BASED ON BHT DATA¦¦ 2020 change = dates added | a | 700 | 4130 | [6 empty] | C |  | Blackwell923 | Blackwell, D.D., S.A Kelley, and J.L. Steele, Heat flow modeling of the Snake River Plain, Idaho, Dept. of Geological Sciences, Southern Methodist Univ., U.S. Dept. of Energy Contract DE-AC07-761DO1570, 109 pp., 1992. | SMU 100129 |  | unmeasured | No TC in SMU database
628e2f46-6adb-3003-852c-2adeb9a4826b | ID-00284 | 43.2726 | -111.2643 | DRIGGS AMS | TJWEBER1 | 2S/44E-2 |  | ID | BASIN AND RANGE |  |  | 1964-01-13 | 2963.3 | PALEO&MESO-SED.ROCKS | PAN AM USAJ.J.WEBER#1A NEEDLINEMEASUREMENT | a | 0 | 2963.3 | [6 empty] | C |  | Blackwell923 | Blackwell, D.D., S.A Kelley, and J.L. Steele, Heat flow modeling of the Snake River Plain, Idaho, Dept. of Geological Sciences, Southern Methodist Univ., U.S. Dept. of Energy Contract DE-AC07-761DO1570, 109 pp., 1992. | SMU 100129 |  | unmeasured | No TC in SMU database
f20298a4-dabe-3237-bc44-079db1e205a2 | NV-03324 | 39.6647 | -115.5179 | WHITE PINE | YR-138 |  |  | NV | BASIN AND RANGE |  | 1980-01-13 |  | 70 |  | REF (M-11 & M-17) ELY AMS | a | 60 | 70 | [6 empty] | D |  | Blackwell812 | Blackwell, David D., and Albert F. Waibel, Geothermal analysis of an area in White Pine County, Nevada, for Amselco Minerals, Inc., pp. 46, vols. I and II, Apr. 1981. (M17) | SMU 1578 |  | unmeasured | No TC in SMU database
5679b81b-75ae-3e6f-9ee3-a32174e5d0bb | NV-02854 | 39.6689 | -115.5239 | WHITE PINE | YR-122 |  |  | NV | BASIN AND RANGE |  | 1980-01-09 |  | 80 |  | REF (M-11 & M-17) ELY AMS | a | 40 | 80 | 1.4 | SMU-2 |  |  |  |  | B |  | Blackwell812 | Blackwell, David D., and Albert F. Waibel, Geothermal analysis of an area in White Pine County, Nevada, for Amselco Minerals, Inc., pp. 46, vols. I and II, Apr. 1981. (M17) | SMU 1578 |  | assumed measured | can't find
d3488cbf-5e5b-3009-9a56-29e4ad047b8c | NV-02837 | 39.6827 | -115.5289 | WHITE PINE | SXR-2 | 21N/57E-14CCD |  | NV | BASIN AND RANGE |  | 1980-01-09 |  | 90 |  | REF (M-11 & M-17) ELY AMS | a | 20 | 90 | 1.4 | SMU-2 |  |  |  |  | B |  | Blackwell812 | Blackwell, David D., and Albert F. Waibel, Geothermal analysis of an area in White Pine County, Nevada, for Amselco Minerals, Inc., pp. 46, vols. I and II, Apr. 1981. (M17) | SMU 1578 |  | assumed measured | can't find
f03ff014-a40e-31f3-aaca-aaee211fc1d8 | NV-02838 | 39.6872 | -115.5289 | WHITE PINE | SXR-9 | 21N/57E-14CAC |  | NV | BASIN AND RANGE |  | 1980-01-09 |  | 70 |  | REF (M-11 & M-17) ELY AMS | a | 20 | 70 | 1.4 | SMU-2 |  |  |  |  | B |  | Blackwell812 | Blackwell, David D., and Albert F. Waibel, Geothermal analysis of an area in White Pine County, Nevada, for Amselco Minerals, Inc., pp. 46, vols. I and II, Apr. 1981. (M17) | SMU 1578 |  | assumed measured | can't find
966a19ce-99be-30a5-a303-92ca1ac68fb1 | NV-02836 | 39.6887 | -115.5299 | WHITE PINE | SXR-19 | 21N/57E-14CBA |  | NV | BASIN AND RANGE |  | 1980-01-09 |  | 80 |  | REF (M-11 & M-17) ELY AMS | a | 20 | 60 | 1.4 | SMU-2 |  |  |  |  | B |  | Blackwell812 | Blackwell, David D., and Albert F. Waibel, Geothermal analysis of an area in White Pine County, Nevada, for Amselco Minerals, Inc., pp. 46, vols. I and II, Apr. 1981. (M17) | SMU 1578 |  | assumed measured | can't find
27cf912a-b663-3895-ba50-266530bb04e1 | NV-02853 | 39.7621 | -115.5819 | WHITE PINE | WSR-21 | 22N/56E-20CAA |  | NV | BASIN AND RANGE |  | 1980-01-08 |  | 60 |  | REF (M-11 & M-17) ELY AMS | a | 20 | 60 | 1.4 | SMU-2 |  |  |  |  | B |  | Blackwell812 | Blackwell, David D., and Albert F. Waibel, Geothermal analysis of an area in White Pine County, Nevada, for Amselco Minerals, Inc., pp. 46, vols. I and II, Apr. 1981. (M17) | SMU 1578 |  | assumed measured | can't find
44580587-9e7b-3650-b3c2-07e9298bc158 | NV-02738 | 39.7667 | -115.5429 | WHITE PINE | LR-125 | 22N/57E-22BAD |  | NV | BASIN AND RANGE |  | 1980-01-10 |  | 90 |  | REF (M-11 & M-17) ELY AMS | a | 20 | 80 | 1.4 | SMU-2 |  |  |  |  | B |  | Blackwell812 | Blackwell, David D., and Albert F. Waibel, Geothermal analysis of an area in White Pine County, Nevada, for Amselco Minerals, Inc., pp. 46, vols. I and II, Apr. 1981. (M17) | SMU 1578 |  | assumed measured | can't find
b5381be1-7741-3281-aeb9-b0d0e0b9ea31 | NV-02739 | 39.7674 | -115.5349 | WHITE PINE | LR-168 | 22N/57E-22ADB |  | NV | BASIN AND RANGE |  | 1980-01-10 |  | 80 |  | REF (M-11 & M-17) ELY AMS | a | 40 | 80 | 1.4 | SMU-2 |  |  |  |  | B |  | Blackwell812 | Blackwell, David D., and Albert F. Waibel, Geothermal analysis of an area in White Pine County, Nevada, for Amselco Minerals, Inc., pp. 46, vols. I and II, Apr. 1981. (M17) | SMU 1578 |  | assumed measured | can't find
39e51348-b224-37c1-87ff-c4690ae18ed6 | NV-02740 | 39.7679 | -115.5329 | WHITE PINE | LR-19 | 22N/57E-23BBC |  | NV | BASIN AND RANGE |  | 1980-01-10 |  | 60 |  | REF (M-11 & M-17) ELY AMS | a | 20 | 60 | 1.4 | SMU-2 |  |  |  |  | B |  | Blackwell812 | Blackwell, David D., and Albert F. Waibel, Geothermal analysis of an area in White Pine County, Nevada, for Amselco Minerals, Inc., pp. 46, vols. I and II, Apr. 1981. (M17) | SMU 1578 |  | assumed measured | can't find
36a2c0cc-f497-3294-9587-0f75b030709c | NV-02850 | 39.7566 | -115.5189 | WHITE PINE | VR-209 | 22N/57E-23DCD |  | NV | BASIN AND RANGE |  | 1980-01-05 |  | 92 |  | REF (M-11 & M-17) ELY AMS | a | 40 | 80 | 1.4 | SMU-2 |  |  |  |  | B |  | Blackwell812 | Blackwell, David D., and Albert F. Waibel, Geothermal analysis of an area in White Pine County, Nevada, for Amselco Minerals, Inc., pp. 46, vols. I and II, Apr. 1981. (M17) | SMU 1578 |  | assumed measured | can't find
563d9be9-903e-38af-adff-5b48c4d549a3 | NV-02849 | 39.7552 | -115.5129 | WHITE PINE | VR-203 | 22N/57E-25BBB |  | NV | BASIN AND RANGE |  | 1980-01-05 |  | 50.3 |  | REF (M-11 & M-17) ELY AMS | a | 48.7 | 50.3 | 1.47 | [5 empty] | B |  | Blackwell812 | Blackwell, David D., and Albert F. Waibel, Geothermal analysis of an area in White Pine County, Nevada, for Amselco Minerals, Inc., pp. 46, vols. I and II, Apr. 1981. (M17) | SMU 1578 |  | assumed measured | can't find
12536013-2174-310d-9826-22c8ea40f3ef | NV-04570 | 39.7437 | -115.5269 | WHITE PINE | VR-270 | 22N/57E-26DCB |  | NV | BASIN AND RANGE |  | 1980-01-04 |  | 50 |  | REF (M-11 & M-17) ELY AMS | a |  |  | 1.4 | SMU-2 |  |  |  |  | G |  | Blackwell812 | Blackwell, David D., and Albert F. Waibel, Geothermal analysis of an area in White Pine County, Nevada, for Amselco Minerals, Inc., pp. 46, vols. I and II, Apr. 1981. (M17) | SMU 1578 |  | assumed measured | can't find
2ac80cf5-4974-3042-8124-6ed668062d03 | NV-03102 | 39.6944 | -115.5329 | WHITE PINE | SXR-31 | 21N/57E-15AAD |  | NV | BASIN AND RANGE |  | 1980-01-09 |  | 40 |  | REF (M-11 & M-17) ELY AMS | a | 20 | 40 | 1.4 | SMU-2 |  |  |  |  | C |  | Blackwell812 | Blackwell, David D., and Albert F. Waibel, Geothermal analysis of an area in White Pine County, Nevada, for Amselco Minerals, Inc., pp. 46, vols. I and II, Apr. 1981. (M17) | SMU 1578 |  | assumed measured | can't find
95c915df-0364-3599-8c7a-638a0b1ccc6d | NV-04621 | 39.7647 | -115.5839 | WHITE PINE | WSR-30 | 22N/56E-20BDC |  | NV | BASIN AND RANGE |  | 1980-01-08 |  | 70 |  | REF (M-11 & M-17) ELY AMS | a | 20.1 | 70.1 | 1.4 | SMU-2 |  |  |  |  | G |  | Blackwell812 | Blackwell, David D., and Albert F. Waibel, Geothermal analysis of an area in White Pine County, Nevada, for Amselco Minerals, Inc., pp. 46, vols. I and II, Apr. 1981. (M17) | SMU 1578 |  | assumed measured | can't find
4407776f-88de-34b3-8a18-bff2e3ffa025 | NV-04128 | 39.7756 | -115.5439 | WHITE PINE | LR-118 | 22N/57E-15CAD |  | NV | BASIN AND RANGE |  | 1980-01-10 |  | 100 |  | REF (M-11 & M-17) ELY AMS | a | 60 | 100 | 1.4 | SMU-2 |  |  |  |  | G |  | Blackwell812 | Blackwell, David D., and Albert F. Waibel, Geothermal analysis of an area in White Pine County, Nevada, for Amselco Minerals, Inc., pp. 46, vols. I and II, Apr. 1981. (M17) | SMU 1578 |  | assumed measured | can't find
c31dfcfb-7909-3f71-b4f7-1a5cb6532529 | NV-04578 | 39.7676 | -115.5129 | WHITE PINE | VR-431 | 22N/57E-23AAA |  | NV | BASIN AND RANGE |  | 1980-01-06 |  | 210 |  | REF (M-11 & M-17) ELY AMS | a | 179.9 | 210.1 | 1.4 | SMU-2 |  |  |  |  | G |  | Blackwell812 | Blackwell, David D., and Albert F. Waibel, Geothermal analysis of an area in White Pine County, Nevada, for Amselco Minerals, Inc., pp. 46, vols. I and II, Apr. 1981. (M17) | SMU 1578 |  | assumed measured | can't find
f9364a84-e94f-30c2-aa5e-d77aab9d5798 | NV-04130 | 39.7607 | -115.5419 | WHITE PINE | LR-60 | 22N/57E-22DBB |  | NV | BASIN AND RANGE |  | 1980-01-10 |  | 70 |  | REF (M-11 & M-17) ELY AMS | a | 20 | 70 | 1.4 | SMU-2 |  |  |  |  | G |  | Blackwell812 | Blackwell, David D., and Albert F. Waibel, Geothermal analysis of an area in White Pine County, Nevada, for Amselco Minerals, Inc., pp. 46, vols. I and II, Apr. 1981. (M17) | SMU 1578 |  | assumed measured | can't find
689ee36d-35f5-38f1-a885-daefffa0da83 | NV-04574 | 39.7577 | -115.5119 | WHITE PINE | VR-417 | 22N/57E-24CCA |  | NV | BASIN AND RANGE |  | 1980-01-06 |  | 195 |  | REF (M-11 & M-17) ELY AMS | a | 100 | 179.9 | 1.4 | SMU-2 |  |  |  |  | G |  | Blackwell812 | Blackwell, David D., and Albert F. Waibel, Geothermal analysis of an area in White Pine County, Nevada, for Amselco Minerals, Inc., pp. 46, vols. I and II, Apr. 1981. (M17) | SMU 1578 |  | assumed measured | can't find
d7110f08-26db-3291-b3ea-6a040d3e9109 | NV-04575 | 39.7566 | -115.5119 | WHITE PINE | VR-419 | 22N/57E-24CCD |  | NV | BASIN AND RANGE |  | 1980-01-06 |  | 150 |  | REF (M-11 & M-17) ELY AMS | a | 20.1 | 150 | 1.4 | SMU-2 |  |  |  |  | G |  | Blackwell812 | Blackwell, David D., and Albert F. Waibel, Geothermal analysis of an area in White Pine County, Nevada, for Amselco Minerals, Inc., pp. 46, vols. I and II, Apr. 1981. (M17) | SMU 1578 |  | assumed measured | can't find
b2e615ce-3538-33bc-b463-2067e0513e13 | NV-04568 | 39.7447 | -115.5299 | WHITE PINE | VR-260 | 22N/57E-26CBC |  | NV | BASIN AND RANGE |  | 1980-01-04 |  | 20 |  | REF (M-11 & M-17) ELY AMS | a | 15 | 20 | 1.4 | SMU-2 |  |  |  |  | G |  | Blackwell812 | Blackwell, David D., and Albert F. Waibel, Geothermal analysis of an area in White Pine County, Nevada, for Amselco Minerals, Inc., pp. 46, vols. I and II, Apr. 1981. (M17) | SMU 1578 |  | assumed measured | can't find
7fe92cfe-cb12-33e1-ac16-0b7cda54272d | NV-02485 | 39.6446 | -118.8345 | Soda Lake | SL-12 | 21N/28E-33 |  | NV | BASIN AND RANGE |  | 1973-01-22 |  | 152.4 |  | REF (M-62B) | a | 30.4 | 152.4 | 1.4 | SMU-2 |  |  |  |  | A |  | Phillips-CalEnergy98SL | Phillips - CalEnergy, 1998 Geothermal data release of well information from Soda Lake 1973. (M62b) | SMU 1569 |  |  | "A" quality wells, assumed good value
2e6ed2a5-68bd-3ad0-82b6-ed8cf7e312c4 | NV-04569 | 39.7439 | -115.5289 | WHITE PINE | VR-267 | 22N/57E-26CCA |  | NV | BASIN AND RANGE |  | 1980-01-04 |  | 34 |  | REF (M-11 & M-17) ELY AMS | a | 25 | 34 | 1.4 | SMU-2 |  |  |  |  | G |  | Blackwell812 | Blackwell, David D., and Albert F. Waibel, Geothermal analysis of an area in White Pine County, Nevada, for Amselco Minerals, Inc., pp. 46, vols. I and II, Apr. 1981. (M17) | SMU 1578 |  | assumed measured | can't find
8748ef3c-4d9e-3fea-9b6a-06b43f490869 | NV-04571 | 39.7546 | -115.5259 | WHITE PINE | VR-279 | 22N/57E-26BBA |  | NV | BASIN AND RANGE |  | 1980-01-06 |  | 50 |  | REF (M-11 & M-17) ELY AMS | a | 30 | 40 | 1.4 | SMU-2 |  |  |  |  | G |  | Blackwell812 | Blackwell, David D., and Albert F. Waibel, Geothermal analysis of an area in White Pine County, Nevada, for Amselco Minerals, Inc., pp. 46, vols. I and II, Apr. 1981. (M17) | SMU 1578 |  | assumed measured | can't find
b4b5f86f-cd3a-3d12-b93c-0b5f654cd831 | NV-02196 | 39.7551 | -115.5189 | WHITE PINE | VR-211 | 22N/57E-26AAB |  | NV | BASIN AND RANGE |  | 1980-01-05 |  | 145 | Shale/claystone | REF (M-11 & M-17) ELY AMS | a | 129.9 | 145.1 | 1.5 | SMU-1 |  |  |  |  | G |  | Blackwell812 | Blackwell, David D., and Albert F. Waibel, Geothermal analysis of an area in White Pine County, Nevada, for Amselco Minerals, Inc., pp. 46, vols. I and II, Apr. 1981. (M17) | SMU 1578 |  | assumed measured | can't find
690ac4f0-52fd-3f5b-b40a-6b62a0045d43 | NV-04624 | 39.7519 | -115.5619 | WHITE PINE | WSR-39 | 22N/56E-28BAD |  | NV | BASIN AND RANGE |  | 1980-01-08 |  | 120 | Shale | REF (M-11 & M-17) ELY AMS | a | 20 | 120 | 2.5 | SMU-1 |  |  |  |  | G |  | Blackwell812 | Blackwell, David D., and Albert F. Waibel, Geothermal analysis of an area in White Pine County, Nevada, for Amselco Minerals, Inc., pp. 46, vols. I and II, Apr. 1981. (M17) | SMU 1578 |  | assumed measured | can't find
efa74fa4-a165-3a72-8124-a048e3459759 | NV-04577 | 39.7674 | -115.5149 | WHITE PINE | VR-428 | 22N/57E-23AAB |  | NV | BASIN AND RANGE |  | 1980-01-06 |  | 94 | Shale | REF (M-11 & M-17) ELY AMS | a | 39.9 | 93.9 | 2.5 | SMU-1 |  |  |  |  | G |  | Blackwell812 | Blackwell, David D., and Albert F. Waibel, Geothermal analysis of an area in White Pine County, Nevada, for Amselco Minerals, Inc., pp. 46, vols. I and II, Apr. 1981. (M17) | SMU 1578 |  | assumed measured | can't find
9e7463ab-a171-33ae-a522-51a9ef3abdd0 | NV-04564 | 39.7551 | -115.5129 | WHITE PINE | VR-205 | 22N/57E-23DDD |  | NV | BASIN AND RANGE |  | 1980-01-05 |  | 76 | Shale | REF (M-11 & M-17) ELY AMS | a | 39.9 | 75.9 | 2.5 | SMU-1 |  |  |  |  | G |  | Blackwell812 | Blackwell, David D., and Albert F. Waibel, Geothermal analysis of an area in White Pine County, Nevada, for Amselco Minerals, Inc., pp. 46, vols. I and II, Apr. 1981. (M17) | SMU 1578 |  | assumed measured | can't find
1df6d38c-bfcc-3381-97be-ed7459c087df | NV-04567 | 39.7551 | -115.5179 | WHITE PINE | VR-218 | 22N/57E-26AAB |  | NV | BASIN AND RANGE |  | 1980-01-05 |  | 180 | Shale | REF (M-11 & M-17) ELY AMS | a | 20.1 | 114.9 | 2.74 | [5 empty] | G |  | Blackwell812 | Blackwell, David D., and Albert F. Waibel, Geothermal analysis of an area in White Pine County, Nevada, for Amselco Minerals, Inc., pp. 46, vols. I and II, Apr. 1981. (M17) | SMU 1578 |  | assumed measured | can't find
d4ff1a50-8f61-3c5f-9f58-7c43c758b47c | NV-04627 | 39.7541 | -115.5659 | WHITE PINE | WSR-6 |  |  | NV | BASIN AND RANGE |  | 1980-01-08 |  | 150 | Shale | REF (M-11 & M-17) ELY AMS | a | 20.1 | 150 | 2.85 | [5 empty] | G |  | Blackwell812 | Blackwell, David D., and Albert F. Waibel, Geothermal analysis of an area in White Pine County, Nevada, for Amselco Minerals, Inc., pp. 46, vols. I and II, Apr. 1981. (M17) | SMU 1578 |  | assumed measured | can't find
89a7321c-2fea-3142-95e8-82488cef247b | NV-02290 | 39.6761 | -115.5309 | WHITE PINE | YR-16 |  |  | NV | BASIN AND RANGE |  | 1980-01-09 |  | 175 | Shale/jasperoid | REF (M-11 & M-17) ELY AMS | a | 139.9 | 175 | 2.9 | SMU-1 |  |  |  |  | G |  | Blackwell812 | Blackwell, David D., and Albert F. Waibel, Geothermal analysis of an area in White Pine County, Nevada, for Amselco Minerals, Inc., pp. 46, vols. I and II, Apr. 1981. (M17) | SMU 1578 |  | assumed measured | can't find
dc920c94-b7cd-3595-bb76-294ddad63075 | NV-04626 | 39.7661 | -115.5869 | WHITE PINE | WSR-59 | 22N/56E-20BBC |  | NV | BASIN AND RANGE |  | 1980-01-08 |  | 80 | Shale | REF (M-11 & M-17) ELY AMS | a | 20.1 | 79.9 | 2.9 | SMU-1 |  |  |  |  | G |  | Blackwell812 | Blackwell, David D., and Albert F. Waibel, Geothermal analysis of an area in White Pine County, Nevada, for Amselco Minerals, Inc., pp. 46, vols. I and II, Apr. 1981. (M17) | SMU 1578 |  | assumed measured | can't find
0899b3bf-ed36-36f3-9500-35c847cf623c | NV-04628 | 39.7404 | -115.5159 | WHITE PINE | WW-2 | 22N/57E-35AAA |  | NV | BASIN AND RANGE |  | 1980-01-13 |  | 120 | ChainmanShale | REF (M-11 & M-17) ELY AMS | a | 20.1 | 120.1 | 2.9 | SMU-1 |  |  |  |  | G |  | Blackwell812 | Blackwell, David D., and Albert F. Waibel, Geothermal analysis of an area in White Pine County, Nevada, for Amselco Minerals, Inc., pp. 46, vols. I and II, Apr. 1981. (M17) | SMU 1578 |  | assumed measured | can't find
10fabae7-a43d-34ee-a3ce-afac86c1a542 | NV-04625 | 39.7541 | -115.5649 | WHITE PINE | WSR-44 | 22N/56E-28BAB |  | NV | BASIN AND RANGE |  | 1980-01-08 |  | 160 | Shale & Limestone | REF (M-11 & M-17) ELY AMS | a | 139.9 | 160.1 | 3 | SMU-1 |  |  |  |  | G |  | Blackwell812 | Blackwell, David D., and Albert F. Waibel, Geothermal analysis of an area in White Pine County, Nevada, for Amselco Minerals, Inc., pp. 46, vols. I and II, Apr. 1981. (M17) | SMU 1578 |  | assumed measured | can't find
3a500bf8-b352-34f9-8eaa-82a0cff2308a | NV-02405 | 39.6459 | -118.531 | FALLON - SALT WELLS | F23 |  |  | NV | BASIN AND RANGE |  |  |  | 152.4 |  | REF (Carson Lake Prospect sheets) | a | 67 | 152.4 | 1.4 | SMU-2 |  |  |  |  | A |  | Phillips98R | Phillips Petroleum Company, 1998 data release of: Temperature-gradient drill holes, Reno AMS Sheet, 1977. | SMU 100697 |  |  | "A" quality wells, assumed good value
94064047-76ae-30f1-98e4-047afa38b1ba | NV-04129 | 39.7652 | -115.5359 | WHITE PINE | LR-179 | 22N/57E-22ADC |  | NV | BASIN AND RANGE |  | 1980-01-10 |  | 120 | Shale & Limestone | REF (M-11 & M-17) ELY AMS | a | 79.9 | 120.1 | 3 | SMU-1 |  |  |  |  | G |  | Blackwell812 | Blackwell, David D., and Albert F. Waibel, Geothermal analysis of an area in White Pine County, Nevada, for Amselco Minerals, Inc., pp. 46, vols. I and II, Apr. 1981. (M17) | SMU 1578 |  | assumed measured | can't find
8fd2e72c-1c2d-3e54-aa13-f57b9cd93394 | NV-04131 | 39.7604 | -115.5369 | WHITE PINE | LR-79 | 22N/57E-22DAD |  | NV | BASIN AND RANGE |  | 1980-01-10 |  | 115 | Shale & Limestone | REF (M-11 & M-17) ELY AMS | a | 100 | 114.9 | 3 | SMU-1 |  |  |  |  | G |  | Blackwell812 | Blackwell, David D., and Albert F. Waibel, Geothermal analysis of an area in White Pine County, Nevada, for Amselco Minerals, Inc., pp. 46, vols. I and II, Apr. 1981. (M17) | SMU 1578 |  | assumed measured | can't find
5d714fcc-e96c-3471-8cb3-26f7bbf103ab | NV-04562 | 39.7564 | -115.5229 | WHITE PINE | VR-105 | 22N/57E-23DCC |  | NV | BASIN AND RANGE |  | 1980-01-05 |  | 120 | Shale & Limestone | REF (M-11 & M-17) ELY AMS | a | 100 | 120.1 | 3 | SMU-1 |  |  |  |  | G |  | Blackwell812 | Blackwell, David D., and Albert F. Waibel, Geothermal analysis of an area in White Pine County, Nevada, for Amselco Minerals, Inc., pp. 46, vols. I and II, Apr. 1981. (M17) | SMU 1578 |  | assumed measured | can't find
03818ff3-102e-30f8-8b26-c0797f9cac43 | NV-04620 | 39.7549 | -115.5809 | WHITE PINE | WSR-14 | 22N/56E-29BAA |  | NV | BASIN AND RANGE |  | 1980-01-08 |  | 120 | Shale & Limestone | REF (M-11 & M-17) ELY AMS | a | 100 | 120.1 | 3.1 | SMU-1 |  |  |  |  | G |  | Blackwell812 | Blackwell, David D., and Albert F. Waibel, Geothermal analysis of an area in White Pine County, Nevada, for Amselco Minerals, Inc., pp. 46, vols. I and II, Apr. 1981. (M17) | SMU 1578 |  | assumed measured | can't find
298168a2-4de7-3282-b32e-759cad0fbd58 | NV-02268 | 39.7567 | -115.5619 | WHITE PINE | WSR-34 | 22N/56E-21CDA |  | NV | BASIN AND RANGE |  | 1980-01-08 |  | 140 | Shale & Limestone | REF (M-11 & M-17) ELY AMS | a | 120.1 | 139.9 | 3.1 | SMU-1 |  |  |  |  | G |  | Blackwell812 | Blackwell, David D., and Albert F. Waibel, Geothermal analysis of an area in White Pine County, Nevada, for Amselco Minerals, Inc., pp. 46, vols. I and II, Apr. 1981. (M17) | SMU 1578 |  | assumed measured | can't find
f93e0a80-2752-33bb-bdda-c0027d232ef2 | CA-06204 | 39.6082 | -118.3593 |  | 84-46 | 53/33E-4 |  | CA | Basin and Range | Location based on SW corner of map | 1984-01-29 |  | 35 | QAL | 29F | a | 5 | 20 | [6 empty] | X |  | AMAX-84-A00037 | AMAX Inc., 1998 Data release of California Nevada Oregon Temperature-depth data TEC-22. | SMU 100579 |  |  | "x" quality wells, should re-examine at later date, should not be used for INGENIOUS thermal calculations
e0fcac09-ec34-3bda-8fb7-32ff1c536f30 | NV-02269 | 39.7552 | -115.5619 | WHITE PINE | WSR-36 | 22N/56E-28BAA |  | NV | BASIN AND RANGE |  | 1980-01-08 |  | 140 | Shale & Limestone | REF (M-11 & M-17) ELY AMS | a | 120.1 | 139.9 | 3.1 | SMU-2 |  |  |  |  | G |  | Blackwell812 | Blackwell, David D., and Albert F. Waibel, Geothermal analysis of an area in White Pine County, Nevada, for Amselco Minerals, Inc., pp. 46, vols. I and II, Apr. 1981. (M17) | SMU 1578 |  | assumed measured | can't find
3490ed1c-7219-306e-951f-77e94597f63c | NV-04576 | 39.7672 | -115.5169 | WHITE PINE | VR-425 | 22N/57E-23AAC |  | NV | BASIN AND RANGE |  | 1980-01-06 |  | 150 | Gravel/shale/limestone | REF (M-11 & M-17) ELY AMS | a | 120.1 | 150 | 3.1 | SMU-1 |  |  |  |  | G |  | Blackwell812 | Blackwell, David D., and Albert F. Waibel, Geothermal analysis of an area in White Pine County, Nevada, for Amselco Minerals, Inc., pp. 46, vols. I and II, Apr. 1981. (M17) | SMU 1578 |  | assumed measured | can't find
1d6aba0e-9819-323f-a7af-dbcaa39de3e7 | NV-02194 | 39.7421 | -115.5199 | WHITE PINE | VR-208 | 22N/57E-26BDB |  | NV | BASIN AND RANGE |  | 1980-01-04 |  | 120 | Shale Shale and limestone Chainman | REF (M-11 & M-17) ELY AMS | a | 100 | 120.1 | 3.13 | [5 empty] | G |  | Blackwell812 | Blackwell, David D., and Albert F. Waibel, Geothermal analysis of an area in White Pine County, Nevada, for Amselco Minerals, Inc., pp. 46, vols. I and II, Apr. 1981. (M17) | SMU 1578 |  | assumed measured | can't find
84e34d8e-f154-342a-ac3e-7bc9e40ed345 | NV-03317 | 39.9117 | -115.4849 | WHITE PINE | SGR-36 |  |  | NV | BASIN AND RANGE |  | 1980-01-11 |  | 90 |  | REF (M-11 & M-17) ELY AMS | a | 60 | 90 | [6 empty] | D |  | Blackwell812 | Blackwell, David D., and Albert F. Waibel, Geothermal analysis of an area in White Pine County, Nevada, for Amselco Minerals, Inc., pp. 46, vols. I and II, Apr. 1981. (M17) | SMU 1578 |  | unmeasured | No TC in SMU database
6cfd05cf-c05e-3041-89e9-a48719acf5f7 | NV-03318 | 39.9139 | -115.4869 | WHITE PINE | SGR-8 |  |  | NV | BASIN AND RANGE |  | 1980-01-11 |  | 85 |  | REF (M-11 & M-17) ELY AMS | a | 40 | 85 | [6 empty] | D |  | Blackwell812 | Blackwell, David D., and Albert F. Waibel, Geothermal analysis of an area in White Pine County, Nevada, for Amselco Minerals, Inc., pp. 46, vols. I and II, Apr. 1981. (M17) | SMU 1578 |  | unmeasured | No TC in SMU database
1cfab840-654e-3537-85d3-684070615be4 | NV-03316 | 39.9051 | -115.4869 | WHITE PINE | SGR-33 |  |  | NV | BASIN AND RANGE |  | 1980-01-11 |  | 60 |  | REF (M-11 & M-17) ELY AMS | a | 20 | 60 | [6 empty] | D |  | Blackwell812 | Blackwell, David D., and Albert F. Waibel, Geothermal analysis of an area in White Pine County, Nevada, for Amselco Minerals, Inc., pp. 46, vols. I and II, Apr. 1981. (M17) | SMU 1578 |  | unmeasured | No TC in SMU database
6f99f5a4-79f8-37b8-b172-e219499e0548 | NV-04689 | 39.9552 | -117.8833 | Dixie Valley | TG-08 | 24N/36E-13BAB |  | NV | BASIN AND RANGE |  | 1994-01-07 | 1994-01-07 | 157.2 | GRAVELS AND FRAG. SILICIFICATION;TUFF AT BOTTOM;DETAILED LOG AVAILABLE |  | a | 42 | 156.1 | 1.45 | [5 empty] | G |  | Blackwell003 | Blackwell, David D., Bobbie Golan, and Dick Benoit, Thermal regime in the Dixie Valley geothermal system, Proceedings of the World Geothermal Congress 2000, 991-996, 2000. | SMU 1500 | https://www.geothermal-library.org/index.php?mode=pubs&action=view&record=1017721 | unmeasured | Two thermal conductivity values were assumed, one for the Cenozoic units (1.25 W/m/K) and one for the PreCenozoic rocks (2.5 W/m/K).
452a4b99-decc-317e-b6ab-f8db9f7fb309 | NV-04691 | 39.9474 | -117.8912 | Dixie Valley | TG-12 | 24N/36E-15DBA |  | NV | BASIN AND RANGE |  | 1994-01-08 | 1994-01-11 | 156.6 | SILTY CLAY SAND PEBBLES;DETAILED LOG AVAILABLE |  | a | 54 | 156.1 | 1.35 | [5 empty] | G |  | Blackwell003 | Blackwell, David D., Bobbie Golan, and Dick Benoit, Thermal regime in the Dixie Valley geothermal system, Proceedings of the World Geothermal Congress 2000, 991-996, 2000. | SMU 1500 | https://www.geothermal-library.org/index.php?mode=pubs&action=view&record=1017721 | unmeasured | Two thermal conductivity values were assumed, one for the Cenozoic units (1.25 W/m/K) and one for the PreCenozoic rocks (2.5 W/m/K).
9d00b830-095f-3470-adb1-2dfdac65aa90 | NV-04684 | 39.9452 | -117.9118 | Dixie Valley | TG-03 | 24N/36E-15DAC |  | NV | BASIN AND RANGE |  | 1994-01-07 | 1994-01-30 | 158.2 | GRAVEL W/ CLAY AND GRAVEL WITH SAND;DETAILED LOG AVAILABLE |  | a | 53.9 | 134.1 | 1.4 | [5 empty] | G |  | Blackwell003 | Blackwell, David D., Bobbie Golan, and Dick Benoit, Thermal regime in the Dixie Valley geothermal system, Proceedings of the World Geothermal Congress 2000, 991-996, 2000. | SMU 1500 | https://www.geothermal-library.org/index.php?mode=pubs&action=view&record=1017721 | unmeasured | Two thermal conductivity values were assumed, one for the Cenozoic units (1.25 W/m/K) and one for the PreCenozoic rocks (2.5 W/m/K).
80d19092-6322-38ad-a68c-343bea1a96f9 | NV-06223 | 39.6078 | -117.9792 | Dixie Valley | 349 | 24N/36E-31 |  | NV | Basin and Range | Location based on Northing and Easting in 15 minute quad | [5 empty] | a | [8 empty] | G |  | AMAX-78-TEC23 | AMAX Inc., 1998 Data release of Nevada Temperature-depth data for 1978 wells. Note data now part of SMU NGDS site field notes. | SMU 100578 |  | unmeasured | No data in SMU database
56ec5f65-748b-3d6e-99f1-a5c881654769 | NV-04687 | 39.9516 | -117.8948 | Dixie Valley | TG-06 | 24N/36E-14ACA |  | NV | BASIN AND RANGE |  | 1994-01-08 | 1994-01-27 | 156 | SAND THEN CLAY;DETAILED LOG AVAILABLE |  | a | 74 | 154 | 1.41 | [5 empty] | G |  | Blackwell003 | Blackwell, David D., Bobbie Golan, and Dick Benoit, Thermal regime in the Dixie Valley geothermal system, Proceedings of the World Geothermal Congress 2000, 991-996, 2000. | SMU 1500 | https://www.geothermal-library.org/index.php?mode=pubs&action=view&record=1017721 | unmeasured | Two thermal conductivity values were assumed, one for the Cenozoic units (1.25 W/m/K) and one for the PreCenozoic rocks (2.5 W/m/K).
3f29ed64-1d3f-3732-b39b-f4fe81fe7ba6 | NV-04686 | 39.9489 | -117.9023 | Dixie Valley | TG-05 | 24N/36E-14BDC |  | NV | BASIN AND RANGE |  | 1994-01-08 | 1994-01-28 | 156 | SAND CLAY;DETAILED LOG AVAILABLE |  | a | 78 | 156.1 | 1.46 | [5 empty] | G |  | Blackwell003 | Blackwell, David D., Bobbie Golan, and Dick Benoit, Thermal regime in the Dixie Valley geothermal system, Proceedings of the World Geothermal Congress 2000, 991-996, 2000. | SMU 1500 | https://www.geothermal-library.org/index.php?mode=pubs&action=view&record=1017721 | unmeasured | Two thermal conductivity values were assumed, one for the Cenozoic units (1.25 W/m/K) and one for the PreCenozoic rocks (2.5 W/m/K).
caa0cfdc-5a81-37d9-ade9-c1e60e9d1231 | NV-04683 | 39.9434 | -117.9227 | Dixie Valley | TG-02 | 24N/36E-15CCA |  | NV | BASIN AND RANGE |  | 1994-01-07 | 1994-01-12 | 156.8 | SANDY CLAY; PEBBLES SANDY SILTY CLAY;DETAILED LOG AVAILABLE |  | a | 43.9 | 156.1 | 1.47 | [5 empty] | G |  | Blackwell003 | Blackwell, David D., Bobbie Golan, and Dick Benoit, Thermal regime in the Dixie Valley geothermal system, Proceedings of the World Geothermal Congress 2000, 991-996, 2000. | SMU 1500 | https://www.geothermal-library.org/index.php?mode=pubs&action=view&record=1017721 | unmeasured | Two thermal conductivity values were assumed, one for the Cenozoic units (1.25 W/m/K) and one for the PreCenozoic rocks (2.5 W/m/K).
a786742b-8442-3475-87e9-6c3abf213d0f | NV-04688 | 39.9526 | -117.8893 | Dixie Valley | TG-07 | 24N/36E-14AAD |  | NV | BASIN AND RANGE |  | 1994-01-08 | 1994-01-06 | 156.7 | SAND THEN GRAVEL;DETAILED LOG AVAILABLE |  | a | 58 | 156.1 | 1.47 | [5 empty] | G |  | Blackwell003 | Blackwell, David D., Bobbie Golan, and Dick Benoit, Thermal regime in the Dixie Valley geothermal system, Proceedings of the World Geothermal Congress 2000, 991-996, 2000. | SMU 1500 | https://www.geothermal-library.org/index.php?mode=pubs&action=view&record=1017721 | unmeasured | Two thermal conductivity values were assumed, one for the Cenozoic units (1.25 W/m/K) and one for the PreCenozoic rocks (2.5 W/m/K).
3274187d-9009-31b1-995e-6624f4d2e112 | UT-00866 | 40.4897 | -111.9078 | CRYSTAL HOT SPRING | USP/TH-1 | 4N/1E-12BBD |  | UT | BASIN AND RANGE |  |  |  | 306 | CLAY&SAND&GRAVEL&QUARTZITE;LITHOLOGYLOGAVAILABLE | REF (M79) | a | 154 | 306 | 1.6 | SMU-1 |  |  |  |  | G |  | Blair812 | Blair, C.K. and L.B. Owen, Evaluation of the production potential of the Crystal Hot Springs geothermal resource, North Central Utah, Geothermal Res. Council Trans., v. 5, pp. 319-322, 1981. (M79) | GRC 1000799 | https://www.geothermal-library.org/index.php?mode=pubs&action=view&record=1000799 | assumed measured | no mention
c5f22a70-1b74-3d6d-bcdb-becf7d07598e | UT-00021 | 39.0315 | -111.0174 | SALINA AMS UTAH | FCV 2&3 |  |  | UT | COLORADO PLATEAU |  |  |  | 210 | SANRAFAEL&-GLENCANYON | UND Record US2724. SIXTEEN CHIP SAMPLES FROM THE DRILL HOLE FERRON CASTLE VALLEY. Site COMBINES FCV-2 & FCV-3 THE RESULTS are MEAN OF THE TWO HOLES | a | 55 | 210 | 2.3 | AUTH |  |  | 16 |  | B |  | Bodell822 | Bodell, J. M., and D. S. Chapman, Heat flow in the north-central Colorado Plateau, J. Geophys. Res., 87, 2869-2884, 1982. doi 10.1029/JB087iB04p02869 | SMU 100602 | http://www.agu.org/pubs/crossref/1982/JB087iB04p02869.shtml | assumed measured | no mention
5cd81e61-c37a-3a3e-ace9-ea694595700f | UT-00072 | 38.7638 | -111.2761 | SALINA AMS UTAH | SRS-7 |  |  | UT | COLORADO PLATEAU |  |  |  | 75 |  | UND Data Record: US2735. SAN RAFAEL SWELL NINE CHIP SAMPLES | a | 15 | 75 | 2.86 |  | 0.2 |  | 9 |  | C |  | Bodell822 | Bodell, J. M., and D. S. Chapman, Heat flow in the north-central Colorado Plateau, J. Geophys. Res., 87, 2869-2884, 1982. doi 10.1029/JB087iB04p02869 | SMU 100602 | http://www.agu.org/pubs/crossref/1982/JB087iB04p02869.shtml | assumed measured | no access
4b8c5cdc-1d3a-3432-9600-814a8c3daecf | UT-00066 | 38.7228 | -111.1532 | SALINA AMS UTAH | SRS-1 |  |  | UT | COLORADO PLATEAU |  |  |  | 55 |  | UND Data Record: US2740. THIRTEEN CORE SAMPLES SAN RAFAEL SWELL | a | 20 | 55 | 3.45 |  | 0.22 |  | 13 |  | C |  | Bodell822 | Bodell, J. M., and D. S. Chapman, Heat flow in the north-central Colorado Plateau, J. Geophys. Res., 87, 2869-2884, 1982. doi 10.1029/JB087iB04p02869 | SMU 100602 | http://www.agu.org/pubs/crossref/1982/JB087iB04p02869.shtml | assumed measured | no access
2f4cb117-8902-3dfa-94f5-29683c5ff5f2 | OR-00011 | 42.227 | -121.7628 | KLAMATH FALLS AMS | AG-WW | 38S/9E-33ABA |  | OR | BASIN AND RANGE |  | 1974-01-17 |  | 108.8 |  | UND Data Record: US2445. ¦¦ 2015 NREL Cascades HF used 250 | a | 0 | 109 | 0.75 | > |  |  |  |  | C |  | Sass762 | Sass, J.H., and E.A. Sammel, Heat flow near Klamath Falls, Oregon, J. Geophys. Res., 81, 4863-4868, 1976. doi 10.1029/JB081i026p04863 | SMU 100727 | http://www.agu.org/pubs/crossref/1976/JB081i026p04863.shtml | assumed measured | corrected HF = significant manual examination from previous author, we assume this includes TC
9a9fda06-2c1c-3899-be32-6f62509967f6 | NV-02528 | 39.6704 | -115.5259 | WHITE PINE | YR-37 |  |  | NV | BASIN AND RANGE |  | 1980-01-09 |  | 110 |  | REF (M-11 & M-17) ELY AMS | a | 40 | 110 | 1.4 | SMU-2 |  |  |  |  | A |  | Blackwell812 | Blackwell, David D., and Albert F. Waibel, Geothermal analysis of an area in White Pine County, Nevada, for Amselco Minerals, Inc., pp. 46, vols. I and II, Apr. 1981. (M17) | SMU 1578 |  |  | "A" quality wells, assumed good value
78976523-afe8-3d58-906a-2974e848cdb4 | NV-02526 | 39.6647 | -115.5159 | WHITE PINE | YR-133 | 20N/57E-26ADD |  | NV | BASIN AND RANGE |  | 1980-01-13 |  | 150.6 |  | REF (M-11 & M-17) ELY AMS | a | 79.9 | 150.6 | 1.4 | SMU-2 |  |  |  |  | A |  | Blackwell812 | Blackwell, David D., and Albert F. Waibel, Geothermal analysis of an area in White Pine County, Nevada, for Amselco Minerals, Inc., pp. 46, vols. I and II, Apr. 1981. (M17) | SMU 1578 |  |  | "A" quality wells, assumed good value
441982ff-cea5-3e17-8a35-946dc612d221 | UT-00067 | 38.5867 | -111.3236 | SALINA AMS UTAH | SRS-2 |  |  | UT | COLORADO PLATEAU |  |  |  | 40 |  | UND Data Record: US2749. SAN RAFAEL SWELL EIGHT CORE AND FIVE CHIP SAMPLES | a | 20 | 40 | 3.63 |  | 0.33 |  | 13 |  | C |  | Bodell822 | Bodell, J. M., and D. S. Chapman, Heat flow in the north-central Colorado Plateau, J. Geophys. Res., 87, 2869-2884, 1982. doi 10.1029/JB087iB04p02869 | SMU 100602 | http://www.agu.org/pubs/crossref/1982/JB087iB04p02869.shtml | assumed measured | no access
dd24f1af-e57b-3fff-8bb9-b5813f1fe8f3 | CA-00191 | 41.2702 | -121.5328 | ALTURAS AMS CALIFORNIA & OREGON | ISO-CANBY |  |  | CA | HIGH CASCADE RANGE - ORE/CAL |  | 2000-01-30 | 2000-01-08 | 640.24 | 12m-alluvium 21m-fine grained tuff 55m gravels 57m-493m/515m-640m volcanic mud flow intermixed lava 493m-515m- lacustrine sand | Canby Modoc County by ISOT CO. ¦¦2020 Site was CA-00978 a now CA-00191 a & old CA-00191 a is now CA-00191 b so newer data first interval. | a | 91.5 | 548.8 | [6 empty] | B |  | Bohm001 | Bohm, Burkhard, Drilling geothermal well ISO, Geo-Heat Center Bulletin, 10-19, December 2000. | SMU 100603 | http://geoheat.oit.edu/bulletin/bull21-4/art4.pdf | unmeasured | No TC in SMU database
4ccc4238-952d-344b-8e84-2894ad4a0c67 | OR-00655 | 42.3565 | -121.9844 | KLAMATH FALLS AMS | WEYEH | 37S/7E-15BA |  | OR | WESTERN CASCADE RNG - ORE/CAL |  | 1975-01-01 |  |  | VOLCANICRXS- | UND Data Record: US2428. | a | 0 | 600 | [6 empty] | D |  | Bowen773 | Bowen, R. G., D. D. Blackwell, and D. A. Hull, Geothermal exploration studies in Oregon, Oregon Dept. Geol. Min. Indus. Misc. Paper 19, 50 pp., 1977. | SMU 0734 | https://www.oregongeology.org/pubs/MP/MP-19.pdf | unmeasured | No TC in SMU database
bae08f82-47c3-3f96-beac-55b697b1c3e8 | OR-00212 | 42.4369 | -118.119 | ADEL AMS | G-15 | 36S/37E-2DD |  | OR | BASIN AND RANGE |  | 1973-01-30 |  | 40 | TUFFS CLAYS-TONEANDSIL | UND Data Record: US2420. | a | 30 | 40 | 0.96 | [5 empty] | B |  | Bowen773 | Bowen, R. G., D. D. Blackwell, and D. A. Hull, Geothermal exploration studies in Oregon, Oregon Dept. Geol. Min. Indus. Misc. Paper 19, 50 pp., 1977. | SMU 0734 | https://www.oregongeology.org/pubs/MP/MP-19.pdf | assumed measured | There is data, but hole names do not correspond; Could be known measured; Thermal conductivity is ca lcu lated as the average harmonic va l ue of the samples measured .
1300b76b-c92c-3c12-b5a7-1c4c9c9b41d5 | OR-00519 | 42.1924 | -118.405 | ADEL AMS | SP-1 | 39S/37E-17BB |  | OR | BASIN AND RANGE |  | 1973-01-27 |  | 110 | TUFFS CLAYS-TONEANDSIL | UND Data Record: US2455. | a | 37 | 128 | 0.96 |  | 0.21 |  |  |  | B |  | Bowen773 | Bowen, R. G., D. D. Blackwell, and D. A. Hull, Geothermal exploration studies in Oregon, Oregon Dept. Geol. Min. Indus. Misc. Paper 19, 50 pp., 1977. | SMU 0734 | https://www.oregongeology.org/pubs/MP/MP-19.pdf | assumed measured | There is data, but hole names do not correspond; Could be known measured; Thermal conductivity is ca lcu lated as the average harmonic va l ue of the samples measured .
8315c93b-8f1a-3696-b741-45fa66359108 | OR-00168 | 42.2544 | -118.3475 | ADEL AMS | DH-19 | 38S/37E-23CC |  | OR | BASIN AND RANGE |  | 1973-01-28 |  | 50 | TUFFS CLAYS-TONEANDSIL | UND Data Record: US2440. | a | 10 | 50 | 0.96 |  | 0.21 |  |  |  | B |  | Bowen773 | Bowen, R. G., D. D. Blackwell, and D. A. Hull, Geothermal exploration studies in Oregon, Oregon Dept. Geol. Min. Indus. Misc. Paper 19, 50 pp., 1977. | SMU 0734 | https://www.oregongeology.org/pubs/MP/MP-19.pdf | assumed measured
e3e9ad59-6a4d-3b2f-9582-30dbf2974c61 | OR-00520 | 42.2634 | -118.3202 | ADEL AMS | SP-10 | 38S/37E-24BA |  | OR | BASIN AND RANGE |  | 1973-01-28 |  | 100 | TUFFS CLAYS-TONEANDSIL | UND Data Record: US2439. | a | 10 | 100 | 0.96 |  | 0.21 |  |  |  | B |  | Bowen773 | Bowen, R. G., D. D. Blackwell, and D. A. Hull, Geothermal exploration studies in Oregon, Oregon Dept. Geol. Min. Indus. Misc. Paper 19, 50 pp., 1977. | SMU 0734 | https://www.oregongeology.org/pubs/MP/MP-19.pdf | assumed measured
2652442e-6496-3d15-bafc-ecd31b2f4237 | OR-00258 | 43.1919 | -118.955 | BURNS AMS OREGON | HP-2B | 27S/30E-26DCB |  | OR | HIGH LAVA PLAINS |  | 1973-01-26 |  | 57.2 | TUFFS CLAYS-TONEANDSIL | UND Data Record: US2383. | a | 10 | 57.2 | 0.96 |  | 0.13 |  |  |  | B |  | Bowen773 | Bowen, R. G., D. D. Blackwell, and D. A. Hull, Geothermal exploration studies in Oregon, Oregon Dept. Geol. Min. Indus. Misc. Paper 19, 50 pp., 1977. | SMU 0734 | https://www.oregongeology.org/pubs/MP/MP-19.pdf | assumed measured
265ae393-08d3-39fe-9fc7-a181f381cac0 | OR-00256 | 43.1874 | -118.9427 | BURNS AMS OREGON | HP-11 | 27S/30E-36BAC |  | OR | HIGH LAVA PLAINS |  | 1975-01-08 |  | 47.3 | TUFF CLAYST-ONEANDSILT | UND Data Record: US2384. | a | 10 | 45 | 1.09 |  |  |  | 4 |  | B |  | Bowen773 | Bowen, R. G., D. D. Blackwell, and D. A. Hull, Geothermal exploration studies in Oregon, Oregon Dept. Geol. Min. Indus. Misc. Paper 19, 50 pp., 1977. | SMU 0734 | https://www.oregongeology.org/pubs/MP/MP-19.pdf | assumed measured
34d6a471-1f9b-3ca4-b6f6-110265771e95 | OR-00669 | 42.3369 | -120.5213 | KLAMATH FALLS AMS | WKM-4 | 37S/19E-30AB |  | OR | BASIN AND RANGE |  | 1972-01-09 |  | 40 | TUFF15-40M- | UND Data Record: US2430. ¦¦ 2015 NREL Cascades HF used 67 | a | 15 | 40 | 0.92 |  |  |  | 1 |  | C |  | Bowen773 | Bowen, R. G., D. D. Blackwell, and D. A. Hull, Geothermal exploration studies in Oregon, Oregon Dept. Geol. Min. Indus. Misc. Paper 19, 50 pp., 1977. | SMU 0734 | https://www.oregongeology.org/pubs/MP/MP-19.pdf | known measured
683b9c93-b5db-3d72-8230-4af32a8fafe8 | OR-00521 | 42.2431 | -118.3172 | ADEL AMS | SP-11 | 38S/37E-25AC |  | OR | BASIN AND RANGE |  |  |  | 150.9 | TUFFS CLAYS-TONEANDSIL | UND Data Record: US2442. | a | 31 | 151 | 0.96 |  | 0.21 |  |  |  | C |  | Bowen773 | Bowen, R. G., D. D. Blackwell, and D. A. Hull, Geothermal exploration studies in Oregon, Oregon Dept. Geol. Min. Indus. Misc. Paper 19, 50 pp., 1977. | SMU 0734 | https://www.oregongeology.org/pubs/MP/MP-19.pdf | known measured
605531e1-9a11-31ed-89a1-f16661910f93 | OR-00253 | 43.2007 | -118.9795 | BURNS AMS OREGON | HP-1 | 27S/30E-27ACA |  | OR | HIGH LAVA PLAINS |  | 1973-01-26 |  | 75 | TUFFS CLAYS-TONEANDSIL | UND Data Record: US2382. | a | 65 | 75 | 1.3 | [5 empty] | C |  | Bowen773 | Bowen, R. G., D. D. Blackwell, and D. A. Hull, Geothermal exploration studies in Oregon, Oregon Dept. Geol. Min. Indus. Misc. Paper 19, 50 pp., 1977. | SMU 0734 | https://www.oregongeology.org/pubs/MP/MP-19.pdf | known measured
430d484b-309a-356a-9aa4-cd41c5a6d770 | OR-00668 | 42.3389 | -120.5221 | KLAMATH FALLS AMS | WKM-3 | 37S/19E-19CD |  | OR | BASIN AND RANGE |  | 1972-01-09 |  | 20 |  | UND Data Record: US2429. ¦¦ 2015 NREL Cascades HF used 113 | a | 10 | 20 | 0.92 | AUTH |  |  |  |  | C |  | Bowen773 | Bowen, R. G., D. D. Blackwell, and D. A. Hull, Geothermal exploration studies in Oregon, Oregon Dept. Geol. Min. Indus. Misc. Paper 19, 50 pp., 1977. | SMU 0734 | https://www.oregongeology.org/pubs/MP/MP-19.pdf | assumed measured | There is data, but hole names do not correspond; Could be known measured; Thermal conductivity is ca lcu lated as the average harmonic va l ue of the samples measured .
f9b5305a-e1c4-3d02-9522-f4d241e6369b | OR-00211 | 42.3039 | -118.2793 | ADEL AMS | G-11 | 37S/36E-28AB |  | OR | BASIN AND RANGE |  | 1973-01-30 |  | 27.3 | TUFFS CLAYS-TONEANDSIL | UND Data Record: US2437. | a | 10 | 25 | 0.96 |  | 0.21 |  |  |  | C |  | Bowen773 | Bowen, R. G., D. D. Blackwell, and D. A. Hull, Geothermal exploration studies in Oregon, Oregon Dept. Geol. Min. Indus. Misc. Paper 19, 50 pp., 1977. | SMU 0734 | https://www.oregongeology.org/pubs/MP/MP-19.pdf | assumed measured | There is data, but hole names do not correspond; Could be known measured; Thermal conductivity is ca lcu lated as the average harmonic va l ue of the samples measured .
93173398-59cd-3648-8e80-84a5c2b5ee54 | OR-00259 | 43.2087 | -118.9963 | BURNS AMS OREGON | HP-48 | 27S/30E-21DDB |  | OR | HIGH LAVA PLAINS |  | 1973-01-25 |  | 110 | TUFFS CLAYS-TONEANDSIL | UND Data Record: US2381. | a | 35 | 110 | 0.96 |  | 0.04 |  | 19 |  | C |  | Bowen773 | Bowen, R. G., D. D. Blackwell, and D. A. Hull, Geothermal exploration studies in Oregon, Oregon Dept. Geol. Min. Indus. Misc. Paper 19, 50 pp., 1977. | SMU 0734 | https://www.oregongeology.org/pubs/MP/MP-19.pdf | assumed measured | There is data, but hole names do not correspond; Could be known measured; Thermal conductivity is ca lcu lated as the average harmonic va l ue of the samples measured .
f168a916-0782-368f-8f60-cd56684be409 | OR-00317 | 42.3366 | -120.5391 | KLAMATH FALLS AMS | LUCKYLS1 | 37S/18E-25AB |  | OR | BASIN AND RANGE |  | 1977-01-31 |  | 75 | TUFFSANDSE-DIMENTS | UND Data Record: US2431. ¦¦ 2015 NREL Cascades HF used 71 | a | 10 | 75 | 1.17 | AUTH |  |  |  |  | C |  | Bowen773 | Bowen, R. G., D. D. Blackwell, and D. A. Hull, Geothermal exploration studies in Oregon, Oregon Dept. Geol. Min. Indus. Misc. Paper 19, 50 pp., 1977. | SMU 0734 | https://www.oregongeology.org/pubs/MP/MP-19.pdf | assumed measured | There is data, but hole names do not correspond; Could be known measured; Thermal conductivity is ca lcu lated as the average harmonic va l ue of the samples measured .
4d24dde3-feba-3110-8cfd-173bb80a3503 | OR-00688 | 42.3291 | -120.5708 | KLAMATH FALLS AMS | WW-TCC1 | 37S/18E-27DA |  | OR | BASIN AND RANGE |  | 1972-01-09 |  | 20 |  | UND Data Record: US2433. | a | 10 | 20 | 0.92 | AUTH |  |  |  |  | D |  | Bowen773 | Bowen, R. G., D. D. Blackwell, and D. A. Hull, Geothermal exploration studies in Oregon, Oregon Dept. Geol. Min. Indus. Misc. Paper 19, 50 pp., 1977. | SMU 0734 | https://www.oregongeology.org/pubs/MP/MP-19.pdf | assumed measured | There is data, but hole names do not correspond; Could be known measured; Thermal conductivity is ca lcu lated as the average harmonic va l ue of the samples measured .
9169e587-0d80-37fb-bc6b-90b709c47aff | OR-00721 | 42.2116 | -118.3428 | ADEL AMS | WHITEHORSE | 39S/37E-2CC |  | OR | BASIN AND RANGE |  |  |  | 105.8 | TUFFS CLAYS-TONEANDSIL | UND Data Record: US2447. | a | 10 | 110 | 0.96 |  | 0.21 |  |  |  | G |  | Bowen773 | Bowen, R. G., D. D. Blackwell, and D. A. Hull, Geothermal exploration studies in Oregon, Oregon Dept. Geol. Min. Indus. Misc. Paper 19, 50 pp., 1977. | SMU 0734 | https://www.oregongeology.org/pubs/MP/MP-19.pdf | assumed measured | There is data, but hole names do not correspond; Could be known measured; Thermal conductivity is ca lcu lated as the average harmonic va l ue of the samples measured .
87ec5bd2-d851-3c34-9798-2750c6c0267e | OR-00378 | 42.3144 | -117.598 | JORDAN VALLEY AMS | OT | 37S/41E-34C |  | OR | BASIN AND RANGE |  | 1973-01-09 |  | 110 |  |  | a | 80 | 110 | [6 empty] | C |  | Bowen773 | Bowen, R. G., D. D. Blackwell, and D. A. Hull, Geothermal exploration studies in Oregon, Oregon Dept. Geol. Min. Indus. Misc. Paper 19, 50 pp., 1977. | SMU 0734 | https://www.oregongeology.org/pubs/MP/MP-19.pdf | unmeasured | No TC in SMU database
aee01600-e1c3-30c5-a7fb-b5c3f6e9d475 | OR-00318 | 42.3346 | -120.5366 | KLAMATH FALLS AMS | LUCKYLS2 | 37S/18E-25AD |  | OR | BASIN AND RANGE |  | 1977-01-31 | 1977-01-30 | 125 |  |  | a | 10 | 125 | [6 empty] | D |  | Bowen773 | Bowen, R. G., D. D. Blackwell, and D. A. Hull, Geothermal exploration studies in Oregon, Oregon Dept. Geol. Min. Indus. Misc. Paper 19, 50 pp., 1977. | SMU 0734 | https://www.oregongeology.org/pubs/MP/MP-19.pdf | unmeasured | No TC in SMU database
6de7ebdb-80e0-3e7a-b41e-b3c89a2a4af4 | ID-00472 | 42.1891 | -114.6656 | TWIN FALLS AMS | WW | 14S/15E-23CD |  | ID | OWYHEE UPLANDS |  | 1974-01-12 | 1974-01-01 | 92 | SEDIMENTS- | UND Data Record: US1327. LATITUDE AND LONGITUDE FROM AMS SHEET¦¦ 2020 change = dates added | a | 10 | 92 | 1.05 |  |  |  | 1 | 1 | B |  | Brott763 | Brott, C. A., D. D. Blackwell, and J. C. Mitchell, Heat flow study of the Snake River Plain region, Idaho, p. 195 pp., in Geothermal Investigations in Idaho, Idaho Dept. Water Resour., Water Info. Bull., 30 (8), 1976. | SMU 0245 | http://www.idwr.idaho.gov/WaterInformation/Publications/wib/wib30p8-geothermal_snake_river_plain.pdf | known measured
84cf4874-8725-3744-9ff6-d43acb527a72 | ID-00477 | 42.3106 | -114.5666 | TWIN FALLS AMS | WW | 13S/16E-10DDB1 |  | ID | WESTERN SNAKE RIVER PLAINS |  | 1975-01-09 | 1974-01-01 | 70 | BASALT SEDS-RHYOLITE | UND Data Record: US1058 /US1323. HOLLISTER¦¦ 2020 change = dates added | a | 5 | 70 | 1.34 | AUTH |  |  |  | 1 | B |  | Brott763 | Brott, C. A., D. D. Blackwell, and J. C. Mitchell, Heat flow study of the Snake River Plain region, Idaho, p. 195 pp., in Geothermal Investigations in Idaho, Idaho Dept. Water Resour., Water Info. Bull., 30 (8), 1976. | SMU 0245 | http://www.idwr.idaho.gov/WaterInformation/Publications/wib/wib30p8-geothermal_snake_river_plain.pdf | known measured
7cc27219-02b4-34b4-a65a-255c13c99af8 | ID-00321 | 42.6619 | -113.4564 | POCATELLO AMS | USBR | 9S/26E-7AAB |  | ID | EASTERN SNAKE RIVER PLAINS |  | 1974-01-12 | 1970-01-19 | 236 | BASALTANDS-EDIMENTS | UND Data Record: US1285. LAKE WALCOFF 15' | a | 10 | 236 | 1.42 |  |  |  | 1 | 1 | B |  | Brott763 | Brott, C. A., D. D. Blackwell, and J. C. Mitchell, Heat flow study of the Snake River Plain region, Idaho, p. 195 pp., in Geothermal Investigations in Idaho, Idaho Dept. Water Resour., Water Info. Bull., 30 (8), 1976. | SMU 0245 | http://www.idwr.idaho.gov/WaterInformation/Publications/wib/wib30p8-geothermal_snake_river_plain.pdf | known measured
de3f131e-90ac-37eb-8e06-b44f03cba250 | ID-00474 | 42.3541 | -114.6541 | TWIN FALLS AMS | WW | 12S/15E-26ADD |  | ID | EASTERN SNAKE RIVER PLAINS |  | 1975-01-13 | 1974-01-01 | 233 | Basalt | UND Data Record: US1317. HOLLISTER SW¦¦ 2020 change = dates added | a | 30 | 230 | 1.46 | AUTH |  |  |  | 1 | B |  | Brott763 | Brott, C. A., D. D. Blackwell, and J. C. Mitchell, Heat flow study of the Snake River Plain region, Idaho, p. 195 pp., in Geothermal Investigations in Idaho, Idaho Dept. Water Resour., Water Info. Bull., 30 (8), 1976. | SMU 0245 | http://www.idwr.idaho.gov/WaterInformation/Publications/wib/wib30p8-geothermal_snake_river_plain.pdf | known measured
ce423821-4020-393e-a2c0-c5cf316aa288 | ID-00496 | 42.3166 | -114.0251 | TWIN FALLS AMS | WW | 13S/21E-5CCD |  | ID | OWYHEE UPLANDS |  | 1975-01-17 | 1974-01-01 | 112 | IDAVADAVOL- | UND Data Record: US1321. BUCKHORN CANYON¦¦ 2020 change = dates added | a | 10 | 110 | 2.05 | AUTH |  |  | 8 | 1 | B |  | Brott763 | Brott, C. A., D. D. Blackwell, and J. C. Mitchell, Heat flow study of the Snake River Plain region, Idaho, p. 195 pp., in Geothermal Investigations in Idaho, Idaho Dept. Water Resour., Water Info. Bull., 30 (8), 1976. | SMU 0245 | http://www.idwr.idaho.gov/WaterInformation/Publications/wib/wib30p8-geothermal_snake_river_plain.pdf | known measured
6165a618-df38-3d26-b7d9-2139ad3a0d60 | ID-00491 | 42.3506 | -114.0677 | TWIN FALLS AMS | WW | 12S/20E-25CBB |  | ID | OWYHEE UPLANDS |  | 1975-01-18 | 1974-01-01 | 120 | IDAVADAVOL- | UND Data Record: US1318. BUCKHORN CANYON¦¦ 2020 change = dates added | a | 15 | 120 | 2.05 | AUTH |  |  | 8 | 1 | B |  | Brott763 | Brott, C. A., D. D. Blackwell, and J. C. Mitchell, Heat flow study of the Snake River Plain region, Idaho, p. 195 pp., in Geothermal Investigations in Idaho, Idaho Dept. Water Resour., Water Info. Bull., 30 (8), 1976. | SMU 0245 | http://www.idwr.idaho.gov/WaterInformation/Publications/wib/wib30p8-geothermal_snake_river_plain.pdf | known measured
7e666445-5b55-3cfe-b3d1-ce57454f5520 | ID-00568 | 42.5996 | -114.9421 | TWIN FALLS AMS | WW BLGUL | 9S/13E-33CA |  | ID | EASTERN SNAKE RIVER PLAINS |  | 1974-01-27 | 1970-01-01 | 175 | GRAVEL-RHYOLITE | UND Data Record: US1036. BUHL 15'¦¦ 2020 change = dates added | a | 35 | 175 | 2.05 | AUTH |  |  | 8 | 1 | B |  | Brott763 | Brott, C. A., D. D. Blackwell, and J. C. Mitchell, Heat flow study of the Snake River Plain region, Idaho, p. 195 pp., in Geothermal Investigations in Idaho, Idaho Dept. Water Resour., Water Info. Bull., 30 (8), 1976. | SMU 0245 | http://www.idwr.idaho.gov/WaterInformation/Publications/wib/wib30p8-geothermal_snake_river_plain.pdf | known measured
4f77a39a-8a14-3b51-9a08-03d6c96c2d35 | ID-00567 | 42.5996 | -114.9466 | TWIN FALLS AMS | WW BLGUL | 9S/13E-33CB |  | ID | EASTERN SNAKE RIVER PLAINS |  | 1974-01-27 | 1970-01-01 | 146 | GRAVEL-RHYOLITE | UND Data Record: US1037. BUHL 15'¦¦ 2020 change = dates added | a | 50 | 146 | 2.05 | AUTH |  |  | 8 | 1 | B |  | Brott763 | Brott, C. A., D. D. Blackwell, and J. C. Mitchell, Heat flow study of the Snake River Plain region, Idaho, p. 195 pp., in Geothermal Investigations in Idaho, Idaho Dept. Water Resour., Water Info. Bull., 30 (8), 1976. | SMU 0245 | http://www.idwr.idaho.gov/WaterInformation/Publications/wib/wib30p8-geothermal_snake_river_plain.pdf | known measured
f5821d07-d65b-3e97-9547-a94530ed5306 | ID-00378 | 42.6232 | -114.9661 | TWIN FALLS AMS | USGS | 9S/13E-20CCD1 |  | ID | WESTERN SNAKE RIVER PLAINS |  | 1974-01-07 | 1967-01-16 | 226 | GRAV BASALT-RHYOLITE | UND Data Record: US1293. BUHL 15' | a | 30 | 220 | 2.05 | AUTH |  |  | 8 | 1 | B |  | Brott763 | Brott, C. A., D. D. Blackwell, and J. C. Mitchell, Heat flow study of the Snake River Plain region, Idaho, p. 195 pp., in Geothermal Investigations in Idaho, Idaho Dept. Water Resour., Water Info. Bull., 30 (8), 1976. | SMU 0245 | http://www.idwr.idaho.gov/WaterInformation/Publications/wib/wib30p8-geothermal_snake_river_plain.pdf | known measured
0af404ba-f414-3b3d-a07d-31ba6be1dd04 | ID-00473 | 42.3136 | -114.6567 | TWIN FALLS AMS | WW | 13S/15E-11AAD |  | ID | WESTERN SNAKE RIVER PLAINS |  | 1975-01-12 | 1974-01-01 | 95 | Basalt | UND Data Record: US1322. HOLLISTER SW¦¦ 2020 change = dates added | a | 10 | 95 | 1.34 |  |  |  | 1 | 1 | B |  | Brott763 | Brott, C. A., D. D. Blackwell, and J. C. Mitchell, Heat flow study of the Snake River Plain region, Idaho, p. 195 pp., in Geothermal Investigations in Idaho, Idaho Dept. Water Resour., Water Info. Bull., 30 (8), 1976. | SMU 0245 | http://www.idwr.idaho.gov/WaterInformation/Publications/wib/wib30p8-geothermal_snake_river_plain.pdf | known measured
de782882-f6b0-36d9-a5c4-7704c2daac44 | ID-00493 | 42.3381 | -114.0489 | TWIN FALLS AMS | WW | 12S/21E-31BCC |  | ID | OWYHEE UPLANDS |  | 1975-01-17 | 1974-01-01 | 97 | IDAVADAVOL- | UND Data Record: US1320. BUCKHORN CANYON¦¦ 2020 change = dates added | a | 20 | 100 | 2.03 |  | 0.1 |  | 8 | 1 | B |  | Brott763 | Brott, C. A., D. D. Blackwell, and J. C. Mitchell, Heat flow study of the Snake River Plain region, Idaho, p. 195 pp., in Geothermal Investigations in Idaho, Idaho Dept. Water Resour., Water Info. Bull., 30 (8), 1976. | SMU 0245 | http://www.idwr.idaho.gov/WaterInformation/Publications/wib/wib30p8-geothermal_snake_river_plain.pdf | known measured
70eecda1-a06c-3f9f-a131-cf9c8dc8f616 | ID-00555 | 42.7232 | -115.0222 | TWIN FALLS AMS | WW BLGUL | 8S/12E-23AAC |  | ID | WESTERN SNAKE RIVER PLAINS |  | 1974-01-25 | 1970-01-01 | 165 | BASALT-RHYOLITE | UND Data Record: US1279. CROWS NEST 15'--THERMAL CONDUCTIVITY VALUE FROM CORE SAMPLE¦¦ 2020 change = dates added | a | 95 | 165 | 2.05 | AUTH |  |  | 8 | 1 | B |  | Brott763 | Brott, C. A., D. D. Blackwell, and J. C. Mitchell, Heat flow study of the Snake River Plain region, Idaho, p. 195 pp., in Geothermal Investigations in Idaho, Idaho Dept. Water Resour., Water Info. Bull., 30 (8), 1976. | SMU 0245 | http://www.idwr.idaho.gov/WaterInformation/Publications/wib/wib30p8-geothermal_snake_river_plain.pdf | known measured
8b3a2292-285b-3b33-9c1e-c0cb75c8071c | ID-00022 | 43.2444 | -116.2948 | BOISE AMS | BO 4 | 2S/1E-14DD |  | ID | WESTERN SNAKE RIVER PLAINS |  | 1974-01-23 | 1975-01-16 | 31.1 | CENOZOIC-SAND/CLAY | UND Data Record: US 960/US 964. OREANA 15' | a | 15 | 30 | 2.01 |  |  |  | 1 |  | C |  | Brott763 | Brott, C. A., D. D. Blackwell, and J. C. Mitchell, Heat flow study of the Snake River Plain region, Idaho, p. 195 pp., in Geothermal Investigations in Idaho, Idaho Dept. Water Resour., Water Info. Bull., 30 (8), 1976. | SMU 0245 | http://www.idwr.idaho.gov/WaterInformation/Publications/wib/wib30p8-geothermal_snake_river_plain.pdf | known measured
5e11652a-3946-3428-9ef3-4d247e7d485b | ID-00492 | 42.4101 | -114.0591 | TWIN FALLS AMS | WW | 12S/20E-1ACC |  | ID | WESTERN SNAKE RIVER PLAINS |  | 1975-01-17 | 1974-01-01 | 191 | SEDIMENTS- | UND Data Record: US1310. MILNER BUTTE¦¦ 2020 change = dates added | a | 20 | 190 | 2.03 |  | 0.1 |  | 8 |  | C |  | Brott763 | Brott, C. A., D. D. Blackwell, and J. C. Mitchell, Heat flow study of the Snake River Plain region, Idaho, p. 195 pp., in Geothermal Investigations in Idaho, Idaho Dept. Water Resour., Water Info. Bull., 30 (8), 1976. | SMU 0245 | http://www.idwr.idaho.gov/WaterInformation/Publications/wib/wib30p8-geothermal_snake_river_plain.pdf | known measured
a59ced93-2a09-3fb2-88f6-f53f989a3d58 | ID-00554 | 42.5704 | -115.0266 | TWIN FALLS AMS | WW BLGUL | 10S/12E-10DAA |  | ID | WESTERN SNAKE RIVER PLAINS |  | 1974-01-27 | 1970-01-01 | 240 | CENOZOIC-RHYOLITE | UND Data Record: US1033. CROWS NEST 15'¦¦ 2020 change = dates added | a | 35 | 240 | 2.03 |  | 0.1 |  | 8 |  | D |  | Brott763 | Brott, C. A., D. D. Blackwell, and J. C. Mitchell, Heat flow study of the Snake River Plain region, Idaho, p. 195 pp., in Geothermal Investigations in Idaho, Idaho Dept. Water Resour., Water Info. Bull., 30 (8), 1976. | SMU 0245 | http://www.idwr.idaho.gov/WaterInformation/Publications/wib/wib30p8-geothermal_snake_river_plain.pdf | known measured
ed2a75b4-4678-303f-8a67-2e17e8139fd2 | ID-00376 | 42.5682 | -115.0104 | TWIN FALLS AMS | USGS | 10S/12E-11DBD |  | ID | WESTERN SNAKE RIVER PLAINS |  | 1974-01-07 | 1962-01-02 | 210 | CENOZOIC-GRAV/BAS/RHY | UND Data Record: US1048/US1041. CROWS NEST 15'-IDWR BULL 20 P 9 FOR SECTION | a | 0 | 210 | 2.03 |  | 0.12 |  | 8 |  | D |  | Brott763 | Brott, C. A., D. D. Blackwell, and J. C. Mitchell, Heat flow study of the Snake River Plain region, Idaho, p. 195 pp., in Geothermal Investigations in Idaho, Idaho Dept. Water Resour., Water Info. Bull., 30 (8), 1976. | SMU 0245 | http://www.idwr.idaho.gov/WaterInformation/Publications/wib/wib30p8-geothermal_snake_river_plain.pdf | known measured
cac18b7d-7d39-30e4-a921-dcb5dc15bdbe | ID-00382 | 42.1824 | -114.7039 | TWIN FALLS AMS | USGS | 14S/15E-28BAD2 |  | ID | OWYHEE UPLANDS |  | 1974-01-12 | 1960-01-29 | 52 | BASALT SEDS-RHYOLITE | UND Data Record: US1329. LATITUDE AND LONGITUDE FROM AMS SHEET | a | 20 | 52 | 1.09 | AUTH |  |  |  |  | C |  | Brott763 | Brott, C. A., D. D. Blackwell, and J. C. Mitchell, Heat flow study of the Snake River Plain region, Idaho, p. 195 pp., in Geothermal Investigations in Idaho, Idaho Dept. Water Resour., Water Info. Bull., 30 (8), 1976. | SMU 0245 | http://www.idwr.idaho.gov/WaterInformation/Publications/wib/wib30p8-geothermal_snake_river_plain.pdf | known measured
a0c10121-12eb-3744-9e1b-c68fe05da276 | ID-00528 | 42.9109 | -116.0766 | JORDAN VALLEY AMS | WW (74I-45) | 6S/3E-11CCB |  | ID | WESTERN SNAKE RIVER PLAINS |  | 1974-01-20 |  | 60 | CENOZOIC-SAND/CLAY | UND Data Record: US1009. GRANDVIEW -IDWR BULL 30 PT 8 P 92 | a | 30 | 60 | 1.51 | AUTH |  |  |  |  | C |  | Brott763 | Brott, C. A., D. D. Blackwell, and J. C. Mitchell, Heat flow study of the Snake River Plain region, Idaho, p. 195 pp., in Geothermal Investigations in Idaho, Idaho Dept. Water Resour., Water Info. Bull., 30 (8), 1976. | SMU 0245 | http://www.idwr.idaho.gov/WaterInformation/Publications/wib/wib30p8-geothermal_snake_river_plain.pdf | known measured
6dc5428d-7e8b-3d06-b336-6c7cd93d5861 | ID-00025 | 42.7399 | -116.3147 | JORDAN VALLEY AMS | BO 7 | 8S/1E-10DDA |  | ID | OWYHEE UPLANDS |  | 1975-01-23 | 1975-01-08 | 31.3 | RHYOLITE- | UND Data Record: US1028/US 1027. SNOW CREEK | a | 20 | 31.3 | 1.8 |  |  |  | 1 |  | C |  | Brott763 | Brott, C. A., D. D. Blackwell, and J. C. Mitchell, Heat flow study of the Snake River Plain region, Idaho, p. 195 pp., in Geothermal Investigations in Idaho, Idaho Dept. Water Resour., Water Info. Bull., 30 (8), 1976. | SMU 0245 | http://www.idwr.idaho.gov/WaterInformation/Publications/wib/wib30p8-geothermal_snake_river_plain.pdf | known measured
1acc145a-6366-3751-90ff-619716d0b0e5 | ID-00470 | 42.3596 | -114.6839 | TWIN FALLS AMS | WW | 12S/15E-27BAA |  | ID | EASTERN SNAKE RIVER PLAINS |  | 1975-01-13 | 1974-01-01 | 157 | Basalt | UND Data Record: US1316. HOLLISTER SW¦¦ 2020 change = dates added | a | 25 | 155 | 2.01 | AUTH |  |  | 1 | 1 | C |  | Brott763 | Brott, C. A., D. D. Blackwell, and J. C. Mitchell, Heat flow study of the Snake River Plain region, Idaho, p. 195 pp., in Geothermal Investigations in Idaho, Idaho Dept. Water Resour., Water Info. Bull., 30 (8), 1976. | SMU 0245 | http://www.idwr.idaho.gov/WaterInformation/Publications/wib/wib30p8-geothermal_snake_river_plain.pdf | known measured
8899669b-465f-315a-86c3-ee00f62956c9 | NV-06295 | 39.7201 | -119.502 |  | 433 | 10N/22E-22AB |  | NV | Basin and Range | Location based on Northing and Easting in 15 minute quad | 1978-01-05 |  |  | QAL |  | a | 20 | 30 | 1.5 |  | 0.209 |  |  |  | X |  | AMAX-78-TEC23 | AMAX Inc., 1998 Data release of Nevada Temperature-depth data for 1978 wells. Note data now part of SMU NGDS site field notes. | SMU 100578 |  |  | "x" quality wells, should re-examine at later date, should not be used for INGENIOUS thermal calculations
20449e95-85fe-3af8-89d7-cacd58db519c | ID-00560 | 42.6322 | -114.9869 | TWIN FALLS AMS | WW BLGUL | 9S/12E-24AD |  | ID | WESTERN SNAKE RIVER PLAINS |  | 1974-01-07 | 1970-01-01 | 440 | CENOZOIC-BASALT/RHY. | BUHL 15'-SECTION IN IDWR BULL 20 P 9¦¦ 2020 change = dates added | a | 70 | 425 | 2.03 |  | 0.1 |  | 8 |  | C |  | Brott763 | Brott, C. A., D. D. Blackwell, and J. C. Mitchell, Heat flow study of the Snake River Plain region, Idaho, p. 195 pp., in Geothermal Investigations in Idaho, Idaho Dept. Water Resour., Water Info. Bull., 30 (8), 1976. | SMU 0245 | http://www.idwr.idaho.gov/WaterInformation/Publications/wib/wib30p8-geothermal_snake_river_plain.pdf | known measured
6e021dad-c4e1-39a8-ae2d-7a88ddcc7317 | ID-00565 | 42.5949 | -114.9597 | TWIN FALLS AMS | WW BLGUL | 9S/13E-32CDD |  | ID | EASTERN SNAKE RIVER PLAINS |  | 1975-01-31 | 1970-01-01 | 212 | CENOZOIC-GRAVEL/RHY | UND Data Record: US1040. BUHL 15'¦¦ 2020 change = dates added | a | 50 | 210 | 2.03 |  | 0.1 |  | 8 |  | C |  | Brott763 | Brott, C. A., D. D. Blackwell, and J. C. Mitchell, Heat flow study of the Snake River Plain region, Idaho, p. 195 pp., in Geothermal Investigations in Idaho, Idaho Dept. Water Resour., Water Info. Bull., 30 (8), 1976. | SMU 0245 | http://www.idwr.idaho.gov/WaterInformation/Publications/wib/wib30p8-geothermal_snake_river_plain.pdf | known measured
06ebf781-14b0-3ef0-a236-17c68aee2ffc | ID-00562 | 42.6031 | -114.9787 | TWIN FALLS AMS | WW BLGUL | 9S/13E-31BD |  | ID | WESTERN SNAKE RIVER PLAINS |  | 1975-01-04 | 1970-01-01 | 175 | GRAVEL-BASALT/RHY. | UND Data Record: US1035. BUHL 15'-SECTION IN IDWR BULL 20 P 9¦¦ 2020 change = dates added | a | 20 | 175 | 2.03 |  | 0.1 |  | 8 |  | C |  | Brott763 | Brott, C. A., D. D. Blackwell, and J. C. Mitchell, Heat flow study of the Snake River Plain region, Idaho, p. 195 pp., in Geothermal Investigations in Idaho, Idaho Dept. Water Resour., Water Info. Bull., 30 (8), 1976. | SMU 0245 | http://www.idwr.idaho.gov/WaterInformation/Publications/wib/wib30p8-geothermal_snake_river_plain.pdf | known measured
db1904dc-35ed-37eb-a5da-fd4786f48299 | ID-00558 | 42.5809 | -114.9984 | TWIN FALLS AMS | WW BLGUL | 10S/12E-1CD |  | ID | WESTERN SNAKE RIVER PLAINS |  | 1975-01-05 | 1970-01-01 | 221 | CENOZOIC-GRAVEL/RHY | UND Data Record: US1043. BUHL 15'¦¦ 2020 change = dates added | a | 10 | 220 | 2.03 |  | 0.1 |  | 8 |  | D |  | Brott763 | Brott, C. A., D. D. Blackwell, and J. C. Mitchell, Heat flow study of the Snake River Plain region, Idaho, p. 195 pp., in Geothermal Investigations in Idaho, Idaho Dept. Water Resour., Water Info. Bull., 30 (8), 1976. | SMU 0245 | http://www.idwr.idaho.gov/WaterInformation/Publications/wib/wib30p8-geothermal_snake_river_plain.pdf | known measured
452f0eb7-5bda-3fe6-a404-173f6f87d236 | ID-00559 | 42.5784 | -114.9934 | TWIN FALLS AMS | WW BLGUL | 10S/12E-12AB |  | ID | WESTERN SNAKE RIVER PLAINS |  | 1974-01-28 | 1970-01-01 | 127 | CENOZOIC-GRAV/BAS/RHY | UND Data Record: US1050. BUHL 15'¦¦ 2020 change = dates added | a | 0 | 127 | 2.03 |  | 0.1 |  | 8 |  | D |  | Brott763 | Brott, C. A., D. D. Blackwell, and J. C. Mitchell, Heat flow study of the Snake River Plain region, Idaho, p. 195 pp., in Geothermal Investigations in Idaho, Idaho Dept. Water Resour., Water Info. Bull., 30 (8), 1976. | SMU 0245 | http://www.idwr.idaho.gov/WaterInformation/Publications/wib/wib30p8-geothermal_snake_river_plain.pdf | known measured
3a672d57-756b-3371-a1ba-5fd495f40741 | NV-02367 | 39.7232 | -119.016 | Brady South | 36-01 |  |  | NV | BASIN AND RANGE |  |  |  | 500.3 |  | Churchill County http://pubs.usgs.gov/of/1999/of99-425/webmaps/home.html ¦¦ 2015 NREL Cascades HF used 76 | a |  | 500.3 | 1.4 | SMU-2 |  |  |  |  | A | USGS-Sass99 | USGS-Sass99 | USGS-SASS99, USGS Open-file Report 99-425 online version 1.0, Geothermal Industry Temperature Profiles from the Great Basin, by John H. Sass, Susan S. Priest, Arnold J. Blanton, Penelope C. Sackett, Stephanie L. Welch and Mark A. Walters. | SMU 100763 | http://pubs.usgs.gov/of/1999/of99-425/webmaps/home.html |  | "A" quality wells, assumed good value
ec6f395c-73d2-304f-8d8a-6ca12532bf92 | ID-00563 | 42.5847 | -114.9644 | TWIN FALLS AMS | WW BLGUL | 10S/13E-5CB |  | ID | EASTERN SNAKE RIVER PLAINS |  | 1975-01-06 | 1970-01-01 | 197 | CENOZOIC-GRAVEL/RHY | BUHL 15'¦¦ 2020 change = dates added | a | 30 | 195 | 2.03 |  | 0.1 |  | 8 |  | D |  | Brott763 | Brott, C. A., D. D. Blackwell, and J. C. Mitchell, Heat flow study of the Snake River Plain region, Idaho, p. 195 pp., in Geothermal Investigations in Idaho, Idaho Dept. Water Resour., Water Info. Bull., 30 (8), 1976. | SMU 0245 | http://www.idwr.idaho.gov/WaterInformation/Publications/wib/wib30p8-geothermal_snake_river_plain.pdf | known measured
04d26dbe-f1a1-3a3f-be1e-841b78726802 | ID-00564 | 42.5956 | -114.9626 | TWIN FALLS AMS | WW BLGUL | 9S/13E-32CDC |  | ID | EASTERN SNAKE RIVER PLAINS |  | 1975-01-31 | 1970-01-01 | 137 | CENOZOIC-GRAVEL/RHY | BUHL 15'-SECTION IDWR BULL 20 P 9¦¦ 2020 change = dates added | a | 10 | 135 | 2.03 |  | 0.1 |  | 8 |  | D |  | Brott763 | Brott, C. A., D. D. Blackwell, and J. C. Mitchell, Heat flow study of the Snake River Plain region, Idaho, p. 195 pp., in Geothermal Investigations in Idaho, Idaho Dept. Water Resour., Water Info. Bull., 30 (8), 1976. | SMU 0245 | http://www.idwr.idaho.gov/WaterInformation/Publications/wib/wib30p8-geothermal_snake_river_plain.pdf | known measured
b4013a41-0dff-39da-9643-5700556fd023 | ID-00024 | 42.8699 | -116.2747 | JORDAN VALLEY AMS | BO 6 | 6S/2E-30CB |  | ID | WESTERN SNAKE RIVER PLAINS |  | 1975-01-23 | 1975-01-09 | 32.5 | CENOZOICSND-CLAY&GRVL | UND Data Record: US1017. ROUGH MOUNTAIN | a | 15 | 32.5 | 1.38 |  |  |  | 1 |  | G |  | Brott763 | Brott, C. A., D. D. Blackwell, and J. C. Mitchell, Heat flow study of the Snake River Plain region, Idaho, p. 195 pp., in Geothermal Investigations in Idaho, Idaho Dept. Water Resour., Water Info. Bull., 30 (8), 1976. | SMU 0245 | http://www.idwr.idaho.gov/WaterInformation/Publications/wib/wib30p8-geothermal_snake_river_plain.pdf | known measured
086e1601-d69d-37ba-9fcc-9352e119c2ac | ID-00102 | 42.9086 | -115.7887 | TWIN FALLS AMS | MH 5 | 6S/6E-18BA |  | ID | WESTERN SNAKE RIVER PLAINS |  | 1975-01-24 | 1975-01-28 | 32 | CENOZOICSND-/GRVL&CLAY | UND Data Record: US1011. BRUNEAU | a | 15 | 30 | 1.34 |  |  |  | 1 |  | C |  | Brott783 | Brott, C. A., D. D. Blackwell, and J. C. Mitchell, Tectonic implications of the heat flow of the western Snake River Plain, Idaho, Geol. Soc. Am. Bull., 89, 1697-1707, 1978. doi 10.1130/0016-7606(1978)?89<1697:TIOTHF>?2.0.CO;2 | SMU 100607 | http://gsabulletin.gsapubs.org/content/89/12/1697 | known measured | can't find
f808950f-8d84-323d-aca7-3d5f287cc0e1 | ID-00023 | 43.0394 | -116.2873 | BOISE AMS | BO 5 | 4S/1E-36BA |  | ID | WESTERN SNAKE RIVER PLAINS |  | 1975-01-23 | 1975-01-10 | 32 | CENOZOIC-CLAY | UND Data Record: US 996. OREANA 15' | a | 17.5 | 32 | 1.57 |  |  |  | 2 |  | C |  | Brott783 | Brott, C. A., D. D. Blackwell, and J. C. Mitchell, Tectonic implications of the heat flow of the western Snake River Plain, Idaho, Geol. Soc. Am. Bull., 89, 1697-1707, 1978. doi 10.1130/0016-7606(1978)?89<1697:TIOTHF>?2.0.CO;2 | SMU 100607 | http://gsabulletin.gsapubs.org/content/89/12/1697 | known measured | can't find
df47c1a5-8c08-33c2-9905-b8e2a790879a | ID-00408 | 42.9037 | -116.0767 | JORDAN VALLEY AMS | USGS (74I-46) | 6S/3E-14BCB1 |  | ID | WESTERN SNAKE RIVER PLAINS |  | 1974-01-20 | 1953-01-01 | 55 | CENOZOICSND-CLAY&GRVL | UND Data Record: US1012. GRANDVIEW-IDWR BULL 30 PT 8 P 92¦¦ 2020 change = dates added | a | 15 | 55 | 1.26 |  |  |  | 1 |  | D |  | Brott783 | Brott, C. A., D. D. Blackwell, and J. C. Mitchell, Tectonic implications of the heat flow of the western Snake River Plain, Idaho, Geol. Soc. Am. Bull., 89, 1697-1707, 1978. doi 10.1130/0016-7606(1978)?89<1697:TIOTHF>?2.0.CO;2 | SMU 100607 | http://gsabulletin.gsapubs.org/content/89/12/1697 | known measured
276790c2-bf5e-33cd-a1bb-d99820979b38 | ID-00407 | 43.2127 | -116.5228 | BOISE AMS | USGS (74I-36A) | 2S/2W-36BA |  | ID | WESTERN SNAKE RIVER PLAINS |  | 1974-01-10 | 1970-01-01 | 100 | CENOZOIC-BASALT | UND Data Record: US 972 /US 971. SILVER CITY 15'¦¦ 2020 change = dates added | a | 50 | 100 | 1.46 |  |  |  | 1 |  | D |  | Brott783 | Brott, C. A., D. D. Blackwell, and J. C. Mitchell, Tectonic implications of the heat flow of the western Snake River Plain, Idaho, Geol. Soc. Am. Bull., 89, 1697-1707, 1978. doi 10.1130/0016-7606(1978)?89<1697:TIOTHF>?2.0.CO;2 | SMU 100607 | http://gsabulletin.gsapubs.org/content/89/12/1697 | known measured
adc1ac42-a554-3d53-96e1-df76955ee9a3 | ID-00103 | 42.8237 | -115.9919 | TWIN FALLS AMS | MH 6 | 7S/4E-9CCC |  | ID | WESTERN SNAKE RIVER PLAINS |  | 1975-01-24 | 1975-01-01 | 32 | CENOZOIC-GRAVEL/SAND | UND Data Record: US1021. LITTLE VALLEY | a | 7.5 | 30 | 1.26 |  | 0.01 |  | 2 |  | C |  | Brott783 | Brott, C. A., D. D. Blackwell, and J. C. Mitchell, Tectonic implications of the heat flow of the western Snake River Plain, Idaho, Geol. Soc. Am. Bull., 89, 1697-1707, 1978. doi 10.1130/0016-7606(1978)?89<1697:TIOTHF>?2.0.CO;2 | SMU 100607 | http://gsabulletin.gsapubs.org/content/89/12/1697 | known measured
9a902a84-7bbf-3516-bed6-b8922e6ce62f | NV-02483 | 39.6702 | -118.7988 | Soda Lake | SL-10 | 21N/28E-23 |  | NV | BASIN AND RANGE |  | 1973-01-22 |  | 149.6 |  | REF (M-62B) | a | 30.4 | 149.6 | 1.4 | SMU-2 |  |  |  |  | A |  | Phillips-CalEnergy98SL | Phillips - CalEnergy, 1998 Geothermal data release of well information from Soda Lake 1973. (M62b) | SMU 1569 |  |  | "A" quality wells, assumed good value
dced128e-cc07-30fc-a2a6-a4bf03296489 | ID-00526 | 43.2047 | -116.5283 | BOISE AMS | WW (74I-35) | 2S/2W-36CB |  | ID | WESTERN SNAKE RIVER PLAINS |  | 1974-01-11 | 1974-01-11 | 358 | CENOZOIC-BASALT | UND Data Record: US 973. SILVER CITY 15'-MYAY HAVE DOWNFLOW | a | 20 | 350 | 1.46 | AUTH |  |  |  |  | D |  | Brott783 | Brott, C. A., D. D. Blackwell, and J. C. Mitchell, Tectonic implications of the heat flow of the western Snake River Plain, Idaho, Geol. Soc. Am. Bull., 89, 1697-1707, 1978. doi 10.1130/0016-7606(1978)?89<1697:TIOTHF>?2.0.CO;2 | SMU 100607 | http://gsabulletin.gsapubs.org/content/89/12/1697 | known measured
80932e62-6f99-3779-8ee7-1aa1e5341d14 | ID-00509 | 42.4227 | -113.3987 | POCATELLO AMS | WW | 11S/26E-34ADC |  | ID | BASIN AND RANGE |  | 1977-01-03 | 1974-01-01 | 120 | SEDIMENTS- | UND Data Record: US1307. IDAHOME ¦¦2020 corrected values ¦¦ 2020 change = dates added | a | 10 | 120 | 1.09 |  |  |  | 1 | 1 | B | Brott813 | Brott813 | Brott, C. A., D. D. Blackwell, and J. P. Ziagos, Thermal and tectonic implications of heat flow in the eastern Snake River plain, Idaho, J. Geophys. Res., 86, 11709-11734, 1981. doi 10.1029/JB086iB12p11709 | SMU 100608 | http://www.agu.org/pubs/crossref/1981/JB086iB12p11709.shtml | unmeasured
2dfcaa6b-af46-3619-8d1f-24f4e72b4643 | ID-00682 | 42.5394 | -112.8865 | POCATELLO AMS | WW-WSTN2 | 10S/31E-19BCC1 |  | ID | BASIN AND RANGE |  | 1979-01-02 |  | 240 |  | UND Data Record: US1299. | a | 10 | 240 | 1.51 | AUTH |  |  |  | 1 | B | Brott813 | Brott813 | Brott, C. A., D. D. Blackwell, and J. P. Ziagos, Thermal and tectonic implications of heat flow in the eastern Snake River plain, Idaho, J. Geophys. Res., 86, 11709-11734, 1981. doi 10.1029/JB086iB12p11709 | SMU 100608 | http://www.agu.org/pubs/crossref/1981/JB086iB12p11709.shtml | unmeasured
7195264d-fb7b-3cdf-af54-c63a57ade8e5 | NV-02484 | 39.6772 | -118.8412 | Soda Lake | SL-11 | 21N/28E-21 |  | NV | BASIN AND RANGE |  | 1973-01-21 |  | 152.4 |  | REF (M-62B) | a | 15.2 | 152.4 | 1.4 | SMU-2 |  |  |  |  | A |  | Phillips-CalEnergy98SL | Phillips - CalEnergy, 1998 Geothermal data release of well information from Soda Lake 1973. (M62b) | SMU 1569 |  |  | "A" quality wells, assumed good value
6c3f3862-d5ea-3a32-9d31-9080775fb54a | ID-00510 | 42.5177 | -113.3637 | POCATELLO AMS | WW | 10S/26E-25DCC |  | ID | EASTERN SNAKE RIVER PLAINS |  | 1977-01-04 | 1974-01-01 | 293 | SILICICVOL- | LAKE WALCOTT 15'¦¦ 2020 change = dates added | a | 20 | 290 | 1.76 |  |  |  | 1 | 1 | B | Brott813 | Brott813 | Brott, C. A., D. D. Blackwell, and J. P. Ziagos, Thermal and tectonic implications of heat flow in the eastern Snake River plain, Idaho, J. Geophys. Res., 86, 11709-11734, 1981. doi 10.1029/JB086iB12p11709 | SMU 100608 | http://www.agu.org/pubs/crossref/1981/JB086iB12p11709.shtml | unmeasured
7c073158-d813-39bf-8bda-3417227e4b0b | ID-00315 | 42.4094 | -113.9514 | POCATELLO AMS | USBR | 12S/21E-2DAA |  | ID | WESTERN SNAKE RIVER PLAINS |  | 1977-01-29 | 1972-01-03 | 286 | IDAVADAVOLC-ANICS | UND Data Record: US1313. BURLEY BUTTE | a | 60 | 280 | 2.03 |  | 0.1 |  | 8 | 1 | B | Brott813 | Brott813 | Brott, C. A., D. D. Blackwell, and J. P. Ziagos, Thermal and tectonic implications of heat flow in the eastern Snake River plain, Idaho, J. Geophys. Res., 86, 11709-11734, 1981. doi 10.1029/JB086iB12p11709 | SMU 100608 | http://www.agu.org/pubs/crossref/1981/JB086iB12p11709.shtml | unmeasured
2af7c9dc-f530-3703-99f0-caf2377604ca | ID-00494 | 42.3407 | -114.0447 | TWIN FALLS AMS | WW | 12S/21E-31BDB |  | ID | OWYHEE UPLANDS |  | 1976-01-01 | 1974-01-01 | 100 | IDAVADAVOL- | UND Data Record: US1319. BUCKHORN CANYON¦¦ 2020 change = dates added | a | 40 | 95 | 2.03 |  | 0.1 |  | 8 | 1 | B | Brott813 | Brott813 | Brott, C. A., D. D. Blackwell, and J. P. Ziagos, Thermal and tectonic implications of heat flow in the eastern Snake River plain, Idaho, J. Geophys. Res., 86, 11709-11734, 1981. doi 10.1029/JB086iB12p11709 | SMU 100608 | http://www.agu.org/pubs/crossref/1981/JB086iB12p11709.shtml | unmeasured
8214bc58-1e5e-34fb-b743-7e16a6087286 | ID-00486 | 42.4102 | -114.1949 | TWIN FALLS AMS | WW | 12S/19E-2ADC |  | ID | OWYHEE UPLANDS |  | 1976-01-31 | 1974-01-01 | 100 | SILICICVOL- | UND Data Record: US1311. MURTAUGH¦¦ 2020 change = dates added | a | 30 | 100 | 2.05 | AUTH |  |  | 8 |  | B | Brott813 | Brott813 | Brott, C. A., D. D. Blackwell, and J. P. Ziagos, Thermal and tectonic implications of heat flow in the eastern Snake River plain, Idaho, J. Geophys. Res., 86, 11709-11734, 1981. doi 10.1029/JB086iB12p11709 | SMU 100608 | http://www.agu.org/pubs/crossref/1981/JB086iB12p11709.shtml | unmeasured
2c51256d-538e-39ef-ba3a-48780d897175 | ID-00512 | 42.7372 | -112.8683 | POCATELLO AMS | WW | 8S/31E-8CAC |  | ID | BASIN AND RANGE |  | 1977-01-09 | 1974-01-01 | 236 | Basalt | UND Data Record: US1278. INDIAN SPRINGS¦¦ 2020 change = dates added | a | 20 | 230 | 1.42 |  |  |  | 1 | 1 | B | Brott813 | Brott813 | Brott, C. A., D. D. Blackwell, and J. P. Ziagos, Thermal and tectonic implications of heat flow in the eastern Snake River plain, Idaho, J. Geophys. Res., 86, 11709-11734, 1981. doi 10.1029/JB086iB12p11709 | SMU 100608 | http://www.agu.org/pubs/crossref/1981/JB086iB12p11709.shtml | unmeasured
dd19ce9c-0334-3bfc-bf1f-2349ffef5b50 | ID-00571 | 42.4329 | -114.4024 | TWIN FALLS AMS | WW BLM | 11S/17E-25DDD1 |  | ID | EASTERN SNAKE RIVER PLAINS |  | 1979-01-13 |  | 105 | BASALTAND-SEDIMENTS | UND Data Record: US1306. HUB BUTTE | a | 10 | 105 | 1.46 |  |  |  | 1 | 1 | B | Brott813 | Brott813 | Brott, C. A., D. D. Blackwell, and J. P. Ziagos, Thermal and tectonic implications of heat flow in the eastern Snake River plain, Idaho, J. Geophys. Res., 86, 11709-11734, 1981. doi 10.1029/JB086iB12p11709 | SMU 100608 | http://www.agu.org/pubs/crossref/1981/JB086iB12p11709.shtml | unmeasured
3f7f5d1b-acf5-3aee-92dd-32dc57202f0c | ID-00015 | 42.6426 | -113.2301 | POCATELLO AMS | BLM | 9S/28E-18BAD |  | ID | EASTERN SNAKE RIVER PLAINS |  | 1979-01-16 |  | 110 |  | UND Data Record: US1286. YALE 15' | a | 10 | 110 | 1.51 |  |  |  | 1 | 1 | B | Brott813 | Brott813 | Brott, C. A., D. D. Blackwell, and J. P. Ziagos, Thermal and tectonic implications of heat flow in the eastern Snake River plain, Idaho, J. Geophys. Res., 86, 11709-11734, 1981. doi 10.1029/JB086iB12p11709 | SMU 100608 | http://www.agu.org/pubs/crossref/1981/JB086iB12p11709.shtml | unmeasured
15f01bef-af61-3b5d-8895-47723c253334 | ID-00464 | 42.6366 | -114.8006 | TWIN FALLS AMS | WW | 9S/14E-23ABA |  | ID | EASTERN SNAKE RIVER PLAINS |  | 1978-01-02 | 1978-01-01 | 61.5 |  | THOUSAND SPRINGS OR BUHL 15' | a | 20 | 61.5 | 1.59 |  |  |  | 1 | 1 | B | Brott813 | Brott813 | Brott, C. A., D. D. Blackwell, and J. P. Ziagos, Thermal and tectonic implications of heat flow in the eastern Snake River plain, Idaho, J. Geophys. Res., 86, 11709-11734, 1981. doi 10.1029/JB086iB12p11709 | SMU 100608 | http://www.agu.org/pubs/crossref/1981/JB086iB12p11709.shtml | unmeasured | mean harmonic average TC
23bf0f84-62b4-3d58-8e8c-df2c6dcdab4e | ID-00626 | 42.6331 | -114.4622 | TWIN FALLS AMS | WW LCKLY | 9S/17E-22BCB |  | ID | EASTERN SNAKE RIVER PLAINS |  | 1978-01-03 | 1977-01-24 | 119 |  | UND Data Record: US1290. FALLS CITY | a | 27.5 | 119 | 1.63 |  |  |  | 1 | 1 | B | Brott813 | Brott813 | Brott, C. A., D. D. Blackwell, and J. P. Ziagos, Thermal and tectonic implications of heat flow in the eastern Snake River plain, Idaho, J. Geophys. Res., 86, 11709-11734, 1981. doi 10.1029/JB086iB12p11709 | SMU 100608 | http://www.agu.org/pubs/crossref/1981/JB086iB12p11709.shtml | unmeasured
55fe90d4-afac-3131-9284-a22e7d9f35ed | ID-00485 | 42.4361 | -114.2236 | TWIN FALLS AMS | WW | 11S/19E-27CAD1 |  | ID | EASTERN SNAKE RIVER PLAINS |  | 1976-01-31 | 1974-01-01 | 115 | Basalt | UND Data Record: US1305. MURTAUGH¦¦ 2020 change = dates added | a | 10 | 115 | 1.63 |  |  |  | 1 | 1 | B | Brott813 | Brott813 | Brott, C. A., D. D. Blackwell, and J. P. Ziagos, Thermal and tectonic implications of heat flow in the eastern Snake River plain, Idaho, J. Geophys. Res., 86, 11709-11734, 1981. doi 10.1029/JB086iB12p11709 | SMU 100608 | http://www.agu.org/pubs/crossref/1981/JB086iB12p11709.shtml | unmeasured
ace90470-2c67-3f29-a758-5216ebadf011 | ID-00397 | 42.7057 | -112.9137 | POCATELLO AMS | USGS | 8S/30E-23DCD |  | ID | BASIN AND RANGE |  | 1977-01-09 | 1949-01-17 | 84 | Basalt | UND Data Record: US1280. NEELEY | a | 40 | 84 | 1.63 |  |  |  | 1 | 1 | B | Brott813 | Brott813 | Brott, C. A., D. D. Blackwell, and J. P. Ziagos, Thermal and tectonic implications of heat flow in the eastern Snake River plain, Idaho, J. Geophys. Res., 86, 11709-11734, 1981. doi 10.1029/JB086iB12p11709 | SMU 100608 | http://www.agu.org/pubs/crossref/1981/JB086iB12p11709.shtml | unmeasured
bcd29e0c-b3bc-3c26-a391-0a7226989a46 | ID-00476 | 42.1117 | -114.6132 | TWIN FALLS AMS | WW | 15S/16E-20BC |  | ID | OWYHEE UPLANDS |  | 1977-01-17 | 1974-01-01 | 334 | SILICICVOL- | UND Data Record: US1334. LATITUDE AND LONGITUDE FROM AMS SHEET¦¦ 2020 change = dates added | a | 25 | 330 | 1.8 |  |  |  | 1 | 1 | B | Brott813 | Brott813 | Brott, C. A., D. D. Blackwell, and J. P. Ziagos, Thermal and tectonic implications of heat flow in the eastern Snake River plain, Idaho, J. Geophys. Res., 86, 11709-11734, 1981. doi 10.1029/JB086iB12p11709 | SMU 100608 | http://www.agu.org/pubs/crossref/1981/JB086iB12p11709.shtml | unmeasured
d8eb49dd-58d1-39b9-887c-26a2383d5b25 | ID-00594 | 43.2444 | -112.0008 | IDAHO FALLS AMS | WW COX | 2S/38E-16DAA |  | ID | BASIN AND RANGE |  | 1978-01-05 |  | 290 |  | UND Data Record: US1244. YANDELL SPRINGS 15' | a | 117.5 | 280 | 1.88 |  |  |  | 1 | 1 | B | Brott813 | Brott813 | Brott, C. A., D. D. Blackwell, and J. P. Ziagos, Thermal and tectonic implications of heat flow in the eastern Snake River plain, Idaho, J. Geophys. Res., 86, 11709-11734, 1981. doi 10.1029/JB086iB12p11709 | SMU 100608 | http://www.agu.org/pubs/crossref/1981/JB086iB12p11709.shtml | unmeasured
6f39237e-3f0c-3861-bee1-df9b08c5397e | ID-00500 | 42.4174 | -113.9111 | POCATELLO AMS | WW | 11S/22E-32CCC |  | ID | EASTERN SNAKE RIVER PLAINS |  | 1977-01-29 | 1974-01-01 | 147 | BASALTANDS-EDIMENTS | UND Data Record: US1309. BURLEY BUTTE¦¦ 2020 change = dates added | a | 10 | 140 | 1.88 |  |  |  | 1 | 1 | B | Brott813 | Brott813 | Brott, C. A., D. D. Blackwell, and J. P. Ziagos, Thermal and tectonic implications of heat flow in the eastern Snake River plain, Idaho, J. Geophys. Res., 86, 11709-11734, 1981. doi 10.1029/JB086iB12p11709 | SMU 100608 | http://www.agu.org/pubs/crossref/1981/JB086iB12p11709.shtml | unmeasured
2f77eb8f-ca26-34aa-ad25-0d1f98ea460e | ID-00505 | 42.6222 | -113.5012 | POCATELLO AMS | WW | 9S/25E-23CDA |  | ID | EASTERN SNAKE RIVER PLAINS |  | 1977-01-04 | 1974-01-01 | 58 | BASALTAND-SEDIMENTS | UND Data Record: US1294. RUPERT SE¦¦ 2020 change = dates added | a | 15 | 58 | 1.38 |  |  |  | 1 | 1 | C | Brott813 | Brott813 | Brott, C. A., D. D. Blackwell, and J. P. Ziagos, Thermal and tectonic implications of heat flow in the eastern Snake River plain, Idaho, J. Geophys. Res., 86, 11709-11734, 1981. doi 10.1029/JB086iB12p11709 | SMU 100608 | http://www.agu.org/pubs/crossref/1981/JB086iB12p11709.shtml | unmeasured | average
4fefb258-9975-37d7-ab9b-458a392589c6 | ID-00545 | 42.6307 | -114.5009 | TWIN FALLS AMS | WW AMBRS | 9S/17E-20BCC |  | ID | EASTERN SNAKE RIVER PLAINS |  | 1978-01-03 | 1976-01-01 | 98 |  | UND Data Record: US1292. FALLS CITY AND JEROME | a | 35 | 95 | 1.63 |  |  |  | 1 | 1 | C | Brott813 | Brott813 | Brott, C. A., D. D. Blackwell, and J. P. Ziagos, Thermal and tectonic implications of heat flow in the eastern Snake River plain, Idaho, J. Geophys. Res., 86, 11709-11734, 1981. doi 10.1029/JB086iB12p11709 | SMU 100608 | http://www.agu.org/pubs/crossref/1981/JB086iB12p11709.shtml | unmeasured
9f222a35-cd20-3c43-9b9b-2a4ed9e5f30b | ID-00287 | 42.9399 | -112.4216 | POCATELLO AMS | TYEE-WW3 | 5S/34E-36DAC1 |  | ID | WESTERN SNAKE RIVER PLAINS |  | 1979-01-01 |  | 220 | GRAVELAND-CLAY |  | a | 25 | 175 | 1.26 | AUTH |  |  |  |  | C | Brott813 | Brott813 | Brott, C. A., D. D. Blackwell, and J. P. Ziagos, Thermal and tectonic implications of heat flow in the eastern Snake River plain, Idaho, J. Geophys. Res., 86, 11709-11734, 1981. doi 10.1029/JB086iB12p11709 | SMU 100608 | http://www.agu.org/pubs/crossref/1981/JB086iB12p11709.shtml | unmeasured
3882513e-d90a-35bb-9cd5-0057f9c87ee4 | ID-00503 | 42.3867 | -113.5886 | POCATELLO AMS | WW | 12S/25E-7CCC |  | ID | BASIN AND RANGE |  | 1977-01-03 | 1974-01-01 | 177 | SEDIMENTS-ANDBASALT | UND Data Record: US1315. ALBION¦¦ 2020 change = dates added | a | 10 | 177 | 1.3 | AUTH |  |  |  |  | C | Brott813 | Brott813 | Brott, C. A., D. D. Blackwell, and J. P. Ziagos, Thermal and tectonic implications of heat flow in the eastern Snake River plain, Idaho, J. Geophys. Res., 86, 11709-11734, 1981. doi 10.1029/JB086iB12p11709 | SMU 100608 | http://www.agu.org/pubs/crossref/1981/JB086iB12p11709.shtml | unmeasured
fa7f368f-0685-3780-87fb-404d4796cb60 | ID-00681 | 42.5317 | -112.8985 | POCATELLO AMS | WW-WSTN1 | 10S/30E-24CDD |  | ID | BASIN AND RANGE |  | 1979-01-03 |  | 205 |  | UND Data Record: US1301. ROCKLANDW. ¦¦2020 updated values | a | 25 | 205 | 1.51 | AUTH |  |  |  | 1 | C | Brott813 | Brott813 | Brott, C. A., D. D. Blackwell, and J. P. Ziagos, Thermal and tectonic implications of heat flow in the eastern Snake River plain, Idaho, J. Geophys. Res., 86, 11709-11734, 1981. doi 10.1029/JB086iB12p11709 | SMU 100608 | http://www.agu.org/pubs/crossref/1981/JB086iB12p11709.shtml | unmeasured
7620d265-0546-337d-af58-9d201e727405 | NV-02375 | 39.7357 | -117.5101 | McCoy | 864-90 | 22N/40E-32 |  | NV | BASIN AND RANGE |  | 1981-01-23 | 1981-01-27 | 133 | CALCAREOUSSILTSTONE;LITHOLOGICLOGSAVAILABLE | Gradient is an average calculated from the temperature log. REF (DR-9D) | a | 0 | 133 | 3.1 | [5 empty] | A |  | AMAX81McCoy | AMAX, Inc., 1981, McCoy, Nevada, Well 864-81 lithologic log and temperature depth data, UURI Open-file Rept. NV/MC/AMAX-101. doi 10.2172/894302 | SMU 1544 | http://www.osti.gov/scitech/biblio/894302 |  | "A" quality wells, assumed good value
80f0293a-40af-3a94-8f6a-44b18e9c6a25 | ID-00680 | 42.6326 | -112.9273 | POCATELLO AMS | WW-NELSN | 9S/30E-15DDD |  | ID | BASIN AND RANGE |  | 1979-01-03 |  | 215 |  | UND Data Record: US1291. NEELY; ARTESIAN | a | 0 | 215 | 1.51 | AUTH |  |  |  |  | C | Brott813 | Brott813 | Brott, C. A., D. D. Blackwell, and J. P. Ziagos, Thermal and tectonic implications of heat flow in the eastern Snake River plain, Idaho, J. Geophys. Res., 86, 11709-11734, 1981. doi 10.1029/JB086iB12p11709 | SMU 100608 | http://www.agu.org/pubs/crossref/1981/JB086iB12p11709.shtml | unmeasured
850e2e81-6a00-3461-b816-df9c97dcfc23 | ID-00489 | 42.4216 | -114.1084 | TWIN FALLS AMS | WW | 11S/20E-33DAD1 |  | ID | EASTERN SNAKE RIVER PLAINS |  | 1976-01-02 | 1951-01-04 | 120 | Basalt | UND Data Record: US1308. MILNER BUTTE | a | 10 | 120 | 1.63 | AUTH |  |  |  | 1 | C | Brott813 | Brott813 | Brott, C. A., D. D. Blackwell, and J. P. Ziagos, Thermal and tectonic implications of heat flow in the eastern Snake River plain, Idaho, J. Geophys. Res., 86, 11709-11734, 1981. doi 10.1029/JB086iB12p11709 | SMU 100608 | http://www.agu.org/pubs/crossref/1981/JB086iB12p11709.shtml | unmeasured
85f4c842-dde0-3ea7-bc03-3f309a741894 | ID-00483 | 42.4102 | -114.2637 | TWIN FALLS AMS | WW | 12S/19E-5BCD |  | ID | OWYHEE UPLANDS |  | 1976-01-30 | 1974-01-01 | 90 | Basalt | UND Data Record: US1312. STRICKER BUTTE¦¦ 2020 change = dates added | a | 0 | 90 | 1.26 | AUTH |  |  |  |  | D | Brott813 | Brott813 | Brott, C. A., D. D. Blackwell, and J. P. Ziagos, Thermal and tectonic implications of heat flow in the eastern Snake River plain, Idaho, J. Geophys. Res., 86, 11709-11734, 1981. doi 10.1029/JB086iB12p11709 | SMU 100608 | http://www.agu.org/pubs/crossref/1981/JB086iB12p11709.shtml | unmeasured
094e7ca4-2e88-3a4b-9caa-d40319a64fea | ID-00499 | 42.5329 | -113.9526 | POCATELLO AMS | WW | 10S/21E-26AAA |  | ID | EASTERN SNAKE RIVER PLAINS |  | 1977-01-28 | 1974-01-01 | 209 | SEDIMENTS-ANDBASALT | BURLEY SW¦¦ 2020 change = dates added | a | 0 | 209 | 1.55 |  |  |  | 1 |  | D | Brott813 | Brott813 | Brott, C. A., D. D. Blackwell, and J. P. Ziagos, Thermal and tectonic implications of heat flow in the eastern Snake River plain, Idaho, J. Geophys. Res., 86, 11709-11734, 1981. doi 10.1029/JB086iB12p11709 | SMU 100608 | http://www.agu.org/pubs/crossref/1981/JB086iB12p11709.shtml | unmeasured
64d8055b-6fb5-3af8-9859-91c8da6e711c | ID-00908 | 42.9499 | -112.4375 | POCATELLO AMS | TYEE-WW6 | 5S/34E-25CCC1 |  | ID | BASIN AND RANGE |  | 1979-01-01 | 1979-01-01 | 182 | CLAYANDSAND0-50MBRCLAY;50-145SAND/CLAY145-180CLAY | POCATELLONORTH7.5MINQUAD¦¦ 2020 change = dates added | a | 145 | 180 | 1.05 | AUTH |  |  |  |  | G | Brott813 | Brott813 | Brott, C. A., D. D. Blackwell, and J. P. Ziagos, Thermal and tectonic implications of heat flow in the eastern Snake River plain, Idaho, J. Geophys. Res., 86, 11709-11734, 1981. doi 10.1029/JB086iB12p11709 | SMU 100608 | http://www.agu.org/pubs/crossref/1981/JB086iB12p11709.shtml | unmeasured
24e556c5-fc39-3f64-8113-06d8abb2f735 | ID-00288 | 42.9507 | -112.4466 | POCATELLO AMS | TYEE-WW4 | 5S/34E-26DCC |  | ID | WESTERN SNAKE RIVER PLAINS |  | 1979-01-01 |  | 40 |  |  | a | 5 | 40 | 1.17 | AUTH |  |  |  |  | G | Brott813 | Brott813 | Brott, C. A., D. D. Blackwell, and J. P. Ziagos, Thermal and tectonic implications of heat flow in the eastern Snake River plain, Idaho, J. Geophys. Res., 86, 11709-11734, 1981. doi 10.1029/JB086iB12p11709 | SMU 100608 | http://www.agu.org/pubs/crossref/1981/JB086iB12p11709.shtml | unmeasured
34e6b7d1-0f19-302b-8403-fb4953197701 | ID-00547 | 42.0304 | -112.6758 | POCATELLO AMS | WW ANDSN | 16S/32E-13BCD |  | ID | WESTERN SNAKE RIVER PLAINS |  | 1978-01-04 |  | 91 |  |  | a | [8 empty] | G | Brott813 | Brott813 | Brott, C. A., D. D. Blackwell, and J. P. Ziagos, Thermal and tectonic implications of heat flow in the eastern Snake River plain, Idaho, J. Geophys. Res., 86, 11709-11734, 1981. doi 10.1029/JB086iB12p11709 | SMU 100608 | http://www.agu.org/pubs/crossref/1981/JB086iB12p11709.shtml | unmeasured | No TC in SMU database
cc25670e-d86b-3465-83f8-09f6bfba9e1c | NV-06216 | 39.6814 | -117.3275 |  | 340 | 21N/41E |  | NV | Basin and Range | Location based on Northing and Easting in 7.5 minute quad | 1978-01-21 |  |  | QAL | White Sage Canyon Well | a | 20 | 100 | 1.7 |  | 0.209 |  |  |  | A |  | AMAX-78-TEC23 | AMAX Inc., 1998 Data release of Nevada Temperature-depth data for 1978 wells. Note data now part of SMU NGDS site field notes. | SMU 100578 |  |  | "A" quality wells, assumed good value
480b7a75-8d81-37f5-a4e9-07e3d509d212 | NV-06213 | 39.701 | -116.7802 | Grass Valley | 337 | /-11BC |  | NV | Basin and Range | Location based on Northing and Easting in 15 minute quad | 1978-01-22 |  |  |  | USGS TG hole | a | 30 | 130 | 1.5 |  | 0.209 |  |  |  | A |  | AMAX-78-TEC23 | AMAX Inc., 1998 Data release of Nevada Temperature-depth data for 1978 wells. Note data now part of SMU NGDS site field notes. | SMU 100578 |  |  | "A" quality wells, assumed good value
53a94eac-ad86-3062-8f18-b113d69c916e | ID-00647 | 42.2216 | -112.243 | POCATELLO AMS | WW NICKS | 14S/36E-10BDD |  | ID | WESTERN SNAKE RIVER PLAINS |  | 1978-01-03 |  | 48 |  |  | a | [8 empty] | G | Brott813 | Brott813 | Brott, C. A., D. D. Blackwell, and J. P. Ziagos, Thermal and tectonic implications of heat flow in the eastern Snake River plain, Idaho, J. Geophys. Res., 86, 11709-11734, 1981. doi 10.1029/JB086iB12p11709 | SMU 100608 | http://www.agu.org/pubs/crossref/1981/JB086iB12p11709.shtml | unmeasured | No TC in SMU database
a59315b5-6901-320a-8677-74f96576f90e | ID-00614 | 42.2161 | -112.2496 | POCATELLO AMS | WW HRBDG | 14S/36E-16AAA |  | ID | WESTERN SNAKE RIVER PLAINS |  | 1978-01-05 |  | 85 |  |  | a | [8 empty] | G | Brott813 | Brott813 | Brott, C. A., D. D. Blackwell, and J. P. Ziagos, Thermal and tectonic implications of heat flow in the eastern Snake River plain, Idaho, J. Geophys. Res., 86, 11709-11734, 1981. doi 10.1029/JB086iB12p11709 | SMU 100608 | http://www.agu.org/pubs/crossref/1981/JB086iB12p11709.shtml | unmeasured | No TC in SMU database
c7cf2da8-01bc-3df7-8af3-4fa91b0ff8a1 | NV-02510 | 39.7544 | -115.5229 | WHITE PINE | VR-122 | 22N/57E-26BAB |  | NV | BASIN AND RANGE |  | 1980-01-06 |  | 125 | Shale & Limestone | REF (M-11 & M-17) ELY AMS | a | 120.1 | 125 | 3 | SMU-1 |  |  |  |  | A |  | Blackwell812 | Blackwell, David D., and Albert F. Waibel, Geothermal analysis of an area in White Pine County, Nevada, for Amselco Minerals, Inc., pp. 46, vols. I and II, Apr. 1981. (M17) | SMU 1578 |  |  | "A" quality wells, assumed good value
d9ca8a24-0e24-38ae-8743-444d130cd6be | NV-02514 | 39.7564 | -115.5189 | WHITE PINE | VR-402 | 22N/57E-26ABB |  | NV | BASIN AND RANGE |  | 1980-01-05 |  | 190 |  | REF (M-11 & M-17) ELY AMS | a | 29.9 | 189.9 | 1.4 | SMU-2 |  |  |  |  | A |  | Blackwell812 | Blackwell, David D., and Albert F. Waibel, Geothermal analysis of an area in White Pine County, Nevada, for Amselco Minerals, Inc., pp. 46, vols. I and II, Apr. 1981. (M17) | SMU 1578 |  |  | "A" quality wells, assumed good value
12150933-16af-35da-b321-e8e4a53612ed | NV-02527 | 39.6739 | -115.5299 | WHITE PINE | YR-25 |  |  | NV | BASIN AND RANGE |  | 1980-01-09 |  | 120 |  | REF (M-11 & M-17) ELY AMS | a | 40 | 120 | 1.4 | SMU-2 |  |  |  |  | A |  | Blackwell812 | Blackwell, David D., and Albert F. Waibel, Geothermal analysis of an area in White Pine County, Nevada, for Amselco Minerals, Inc., pp. 46, vols. I and II, Apr. 1981. (M17) | SMU 1578 |  |  | "A" quality wells, assumed good value
04d28d79-110f-3ef2-a53f-3e51d0bc0723 | ID-00180 | 42.6771 | -111.5936 | PRESTON AMS | PSO4 | 8S/42E-31DCC |  | ID | BASIN AND RANGE |  | 1978-01-01 | 1978-01-01 | 75 |  | ¦¦ 2020 change = dates added | a | [8 empty] | G | Brott813 | Brott813 | Brott, C. A., D. D. Blackwell, and J. P. Ziagos, Thermal and tectonic implications of heat flow in the eastern Snake River plain, Idaho, J. Geophys. Res., 86, 11709-11734, 1981. doi 10.1029/JB086iB12p11709 | SMU 100608 | http://www.agu.org/pubs/crossref/1981/JB086iB12p11709.shtml | unmeasured | No TC in SMU database
383eb15c-cfff-3b22-a247-bf8a1a3bcded | ID-00072 | 42.7057 | -111.5023 | PRESTON AMS | DH76/202 | 8S/42E-25BB2 |  | ID | BASIN AND RANGE |  | 1976-01-19 |  | 54 |  |  | a | [8 empty] | G | Brott813 | Brott813 | Brott, C. A., D. D. Blackwell, and J. P. Ziagos, Thermal and tectonic implications of heat flow in the eastern Snake River plain, Idaho, J. Geophys. Res., 86, 11709-11734, 1981. doi 10.1029/JB086iB12p11709 | SMU 100608 | http://www.agu.org/pubs/crossref/1981/JB086iB12p11709.shtml | unmeasured | No TC in SMU database
841d083c-fbde-3509-83bf-162074dc94dd | ID-00073 | 42.7057 | -111.5023 | PRESTON AMS | DH76/71 | 8S/42E-25BB1 |  | ID | BASIN AND RANGE |  | 1976-01-19 |  | 83 |  |  | a | [8 empty] | G | Brott813 | Brott813 | Brott, C. A., D. D. Blackwell, and J. P. Ziagos, Thermal and tectonic implications of heat flow in the eastern Snake River plain, Idaho, J. Geophys. Res., 86, 11709-11734, 1981. doi 10.1029/JB086iB12p11709 | SMU 100608 | http://www.agu.org/pubs/crossref/1981/JB086iB12p11709.shtml | unmeasured | No TC in SMU database
a723f4b7-6c09-3388-9002-c0956defc62a | OR-00612 | 43.2184 | -118.7377 | BURNS AMS OREGON | VOLTAGE | 27S/32E-23BB |  | OR | HIGH LAVA PLAINS |  | 1980-01-13 | 1974-01-05 | 191.5 | SEDIMENTS- | UND Data Record: US2551. ¦¦2020 data for VOLTAGE2; added to VOLTAGE well | a | 100 | 190 | 0.96 | AUTH |  |  |  |  | B |  | Brown804e | Brown, D.E., G. D. McLean, G. L. Black, and J. F. Riccio, Preliminary geology and geothermal resource potential of the Southern Harney Basin, Oregon, Ore. DOGAMI Open File Rep. 0-80-7, Portland, 1980e. | SMU 0767 | https://www.oregongeology.org/pubs/ofr/O-80-07.zip | unmeasured | average
2be27b43-e1c0-3770-84d5-be707335bb24 | OR-00664 | 43.3369 | -118.6127 | BURNS AMS OREGON | WINDYPT2 | 26S/33E-2CD |  | OR | HIGH LAVA PLAINS |  | 1980-01-08 |  | 58 |  |  | a | 10 | 58 | [6 empty] | C |  | Brown804e | Brown, D.E., G. D. McLean, G. L. Black, and J. F. Riccio, Preliminary geology and geothermal resource potential of the Southern Harney Basin, Oregon, Ore. DOGAMI Open File Rep. 0-80-7, Portland, 1980e. | SMU 0767 | https://www.oregongeology.org/pubs/ofr/O-80-07.zip | unmeasured | No TC in SMU database
0eb3fbc3-cb36-367e-80f4-31a4c8608c26 | OR-00665 | 43.3207 | -118.6082 | BURNS AMS OREGON | WINDYPT3 | 26S/33E-11DC |  | OR | HIGH LAVA PLAINS |  | 1980-01-08 |  | 48 |  |  | a | 5 | 45 | [6 empty] | B |  | Brown804e | Brown, D.E., G. D. McLean, G. L. Black, and J. F. Riccio, Preliminary geology and geothermal resource potential of the Southern Harney Basin, Oregon, Ore. DOGAMI Open File Rep. 0-80-7, Portland, 1980e. | SMU 0767 | https://www.oregongeology.org/pubs/ofr/O-80-07.zip | unmeasured | No TC in SMU database
c7528687-5583-3e3f-937f-12bd3f672c0e | NV-02513 | 39.7414 | -115.5299 | WHITE PINE | VR-264 | 22N/57E-26CCD |  | NV | BASIN AND RANGE |  | 1980-01-07 |  | 110 | Shale Pilot | REF (M-11 & M-17) ELY AMS | a | 100 | 110.1 | 1.5 | SMU-1 |  |  |  |  | A |  | Blackwell812 | Blackwell, David D., and Albert F. Waibel, Geothermal analysis of an area in White Pine County, Nevada, for Amselco Minerals, Inc., pp. 46, vols. I and II, Apr. 1981. (M17) | SMU 1578 |  |  | "A" quality wells, assumed good value
02caabb9-b9d1-336b-9b5f-592339f7ceae | NV-02571 | 39.7424 | -115.5259 | WHITE PINE | VR-271 | 22N/57E-26CAC |  | NV | BASIN AND RANGE |  | 1980-01-04 |  | 160 | Shale Pilot/limestone | REF (M-11 & M-17) ELY AMS | a | 100 | 160.1 | 3.1 | SMU-1 |  |  |  |  | A |  | Blackwell812 | Blackwell, David D., and Albert F. Waibel, Geothermal analysis of an area in White Pine County, Nevada, for Amselco Minerals, Inc., pp. 46, vols. I and II, Apr. 1981. (M17) | SMU 1578 |  |  | "A" quality wells, assumed good value
3133cbad-9121-3894-9343-e7de59abd45d | OR-00352 | 43.3086 | -118.5832 | BURNS AMS OREGON | N TMPSON | 26S/33E-13DA |  | OR | HIGH LAVA PLAINS |  | 1980-01-08 | 1980-01-12 | 52 | LOOSESEDS-ANDBASALT |  | a | 10 | 52 | [6 empty] | C |  | Brown804e | Brown, D.E., G. D. McLean, G. L. Black, and J. F. Riccio, Preliminary geology and geothermal resource potential of the Southern Harney Basin, Oregon, Ore. DOGAMI Open File Rep. 0-80-7, Portland, 1980e. | SMU 0767 | https://www.oregongeology.org/pubs/ofr/O-80-07.zip | unmeasured | No TC in SMU database
efc64eeb-15df-38d5-b45a-e12750a672cd | OR-00014 | 43.4052 | -118.6598 | BURNS AMS OREGON | ARFORD 1 | 25S/33E-16AB |  | OR | HIGH LAVA PLAINS |  | 1980-01-14 | 1976-01-01 | 107.5 |  | ¦¦ 2020 change = dates added | a | 5 | 107.5 | [6 empty] | D |  | Brown804e | Brown, D.E., G. D. McLean, G. L. Black, and J. F. Riccio, Preliminary geology and geothermal resource potential of the Southern Harney Basin, Oregon, Ore. DOGAMI Open File Rep. 0-80-7, Portland, 1980e. | SMU 0767 | https://www.oregongeology.org/pubs/ofr/O-80-07.zip | unmeasured | No TC in SMU database
169e3881-6008-3df2-8989-0d0fe0c234e1 | OR-00016 | 43.4074 | -118.6557 | BURNS AMS OREGON | ARFORD 3 | 25S/33E-9CD |  | OR | HIGH LAVA PLAINS |  | 1980-01-14 | 1980-01-01 | 166 |  |  | a | 0 | 165 | [6 empty] | D |  | Brown804e | Brown, D.E., G. D. McLean, G. L. Black, and J. F. Riccio, Preliminary geology and geothermal resource potential of the Southern Harney Basin, Oregon, Ore. DOGAMI Open File Rep. 0-80-7, Portland, 1980e. | SMU 0767 | https://www.oregongeology.org/pubs/ofr/O-80-07.zip | unmeasured | No TC in SMU database
4870875b-2023-3ed3-bcd0-0bc1a9028e0f | OR-00682 | 43.4121 | -118.664 | BURNS AMS OREGON | WSB-1 | 25S/33E-9CA |  | OR | HIGH LAVA PLAINS |  | 1980-01-14 | 1976-01-01 | 65 |  | ¦¦ 2020 change = dates added | a | 0 | 65 | [6 empty] | D |  | Brown804e | Brown, D.E., G. D. McLean, G. L. Black, and J. F. Riccio, Preliminary geology and geothermal resource potential of the Southern Harney Basin, Oregon, Ore. DOGAMI Open File Rep. 0-80-7, Portland, 1980e. | SMU 0767 | https://www.oregongeology.org/pubs/ofr/O-80-07.zip | unmeasured | No TC in SMU database
529594d5-e324-30eb-bd9c-2a3e53c532c0 | OR-00683 | 43.4079 | -118.643 | BURNS AMS OREGON | WSB-3 | 25S/33E-10CD |  | OR | HIGH LAVA PLAINS |  | 1980-01-14 | 1977-01-01 | 51.5 |  | ¦¦ 2020 change = dates added | a | 10 | 51.5 | [6 empty] | C |  | Brown804e | Brown, D.E., G. D. McLean, G. L. Black, and J. F. Riccio, Preliminary geology and geothermal resource potential of the Southern Harney Basin, Oregon, Ore. DOGAMI Open File Rep. 0-80-7, Portland, 1980e. | SMU 0767 | https://www.oregongeology.org/pubs/ofr/O-80-07.zip | unmeasured | No TC in SMU database
d8d296e0-8e4e-3ba4-bc25-e9c6b763c810 | OR-00015 | 43.4074 | -118.6685 | BURNS AMS OREGON | ARFORD 2 | 25S/33E-9CC |  | OR | HIGH LAVA PLAINS |  | 1980-01-14 | 1980-01-01 | 61 |  | ¦¦ 2020 change = dates added | a | 0 | 61 | [6 empty] | D |  | Brown804e | Brown, D.E., G. D. McLean, G. L. Black, and J. F. Riccio, Preliminary geology and geothermal resource potential of the Southern Harney Basin, Oregon, Ore. DOGAMI Open File Rep. 0-80-7, Portland, 1980e. | SMU 0767 | https://www.oregongeology.org/pubs/ofr/O-80-07.zip | unmeasured | No TC in SMU database
9576766a-cf33-35a9-8f54-ef27eb8e4f50 | NV-02487 | 39.6819 | -115.5299 | WHITE PINE | SXR-1 | 20N/57E-23BBA |  | NV | BASIN AND RANGE |  | 1980-01-09 |  | 100 | Shale & Limestone | REF (M-11 & M-17) ELY AMS | a | 79.9 | 100 | 3 | SMU-1 |  |  |  |  | A |  | Blackwell812 | Blackwell, David D., and Albert F. Waibel, Geothermal analysis of an area in White Pine County, Nevada, for Amselco Minerals, Inc., pp. 46, vols. I and II, Apr. 1981. (M17) | SMU 1578 |  |  | "A" quality wells, assumed good value
779f499f-506a-342e-aa2f-e05e3a4ad7ef | NV-02512 | 39.7457 | -115.5309 | WHITE PINE | VR-250 | 22N/57E-26CBB |  | NV | BASIN AND RANGE |  | 1980-01-04 |  | 120 | Shale-Pilot/DevilsGate limestone | REF (M-11 & M-17) ELY AMS | a | 100 | 120.1 | 3 | SMU-1 |  |  |  |  | A |  | Blackwell812 | Blackwell, David D., and Albert F. Waibel, Geothermal analysis of an area in White Pine County, Nevada, for Amselco Minerals, Inc., pp. 46, vols. I and II, Apr. 1981. (M17) | SMU 1578 |  |  | "A" quality wells, assumed good value
5757ebaa-88a1-3bfe-97ca-c7c85c119a03 | NV-02572 | 39.7566 | -115.5219 | WHITE PINE | VR-65 | 22N/57E-23DCC |  | NV | BASIN AND RANGE |  | 1980-01-05 |  | 160 | Shale & Limestone | REF (M-11 & M-17) ELY AMS | a | 139.9 | 160.1 | 3.1 | SMU-1 |  |  |  |  | A |  | Blackwell812 | Blackwell, David D., and Albert F. Waibel, Geothermal analysis of an area in White Pine County, Nevada, for Amselco Minerals, Inc., pp. 46, vols. I and II, Apr. 1981. (M17) | SMU 1578 |  |  | "A" quality wells, assumed good value
f1968364-172d-35d3-baa3-33f413a4b5c3 | UT-00828 | 37.0545 | -113.526 | ST. George Basin | TG-14 | 43S/15W-10CCA |  | UT | COLORADO PLATEAU |  | 1993-01-11 | 1993-01-27 |  | SEDIMENTARY | REF (M-47)¦¦ 2020 change = dates added | a | 18.5 | 73.3 | 2.25 | SMU-1 |  |  |  |  | B |  | Budding862 | Budding, K. E., and S. N. Sommer, Low-temperature geothermal assessment of the Santa Clara and Virgin River Valleys, Washington County, Utah, Utah Geol. Mineral Surv. Sp. Studies, 67, 34 pp., 1986. | SMU 1643 | http://www.osti.gov/scitech/biblio/6908095 | known measured
96c9ffa1-039e-3d03-8174-18ab63ba87b7 | UT-00824 | 37.1618 | -113.3575 | ST. George Basin | TG-10 | 42S/13W-6BDB |  | UT | COLORADO PLATEAU |  | 1993-01-10 | 1993-01-27 |  | SEDIMENTARY | REF (M-47)¦¦ 2020 change = dates added | a | 38.8 | 89.9 | 2.25 | SMU-1 |  |  |  |  | B |  | Budding862 | Budding, K. E., and S. N. Sommer, Low-temperature geothermal assessment of the Santa Clara and Virgin River Valleys, Washington County, Utah, Utah Geol. Mineral Surv. Sp. Studies, 67, 34 pp., 1986. | SMU 1643 | http://www.osti.gov/scitech/biblio/6908095 | known measured
3a12c7ea-95ff-3811-a3a7-2ca8fd595196 | UT-00839 | 37.1478 | -113.3633 | ST. George Basin | TG-9 | 42S/13W-7BDB |  | UT | COLORADO PLATEAU |  | 1974-01-25 |  |  | SEDIMENTARY | REF (M-47) | a | 11.2 | 96.2 | 2.25 | SMU-1 |  |  |  |  | B |  | Budding862 | Budding, K. E., and S. N. Sommer, Low-temperature geothermal assessment of the Santa Clara and Virgin River Valleys, Washington County, Utah, Utah Geol. Mineral Surv. Sp. Studies, 67, 34 pp., 1986. | SMU 1643 | http://www.osti.gov/scitech/biblio/6908095 | known measured
e2789f44-a9e1-332a-8e8a-25443ea92009 | UT-00823 | 37.0373 | -113.5395 | ST. George Basin | TG-1 | 43S/15W-16DCC |  | UT | COLORADO PLATEAU |  | 1993-01-13 | 1993-01-11 |  | SEDIMENTARY | REF (M-47)¦¦ 2020 change = dates added | a | 25 | 45.3 | 2.25 | SMU-1 |  |  |  |  | C |  | Budding862 | Budding, K. E., and S. N. Sommer, Low-temperature geothermal assessment of the Santa Clara and Virgin River Valleys, Washington County, Utah, Utah Geol. Mineral Surv. Sp. Studies, 67, 34 pp., 1986. | SMU 1643 | http://www.osti.gov/scitech/biblio/6908095 | known measured
fd1317e8-b403-31d1-99b1-eff3a98e15f4 | UT-00826 | 37.1297 | -113.4065 | ST. George Basin | TG-12 | 42S/14W-15DBD |  | UT | COLORADO PLATEAU |  | 1975-01-05 |  |  | SEDIMENTARY | REF (M-47) | a | 19.5 | 27 | 2.25 | SMU-1 |  |  |  |  | C |  | Budding862 | Budding, K. E., and S. N. Sommer, Low-temperature geothermal assessment of the Santa Clara and Virgin River Valleys, Washington County, Utah, Utah Geol. Mineral Surv. Sp. Studies, 67, 34 pp., 1986. | SMU 1643 | http://www.osti.gov/scitech/biblio/6908095 | known measured
b80efda0-4d1c-3bdd-b6b5-d351c4f00ab4 | UT-00829 | 37.0595 | -113.4851 | ST. George Basin | TG-15 | 43S/15W-12BDD |  | UT | COLORADO PLATEAU |  | 1976-01-22 |  |  | SEDIMENTARY | REF (M-47) | a | 19.6 | 49.3 | 2.25 | SMU-1 |  |  |  |  | D |  | Budding862 | Budding, K. E., and S. N. Sommer, Low-temperature geothermal assessment of the Santa Clara and Virgin River Valleys, Washington County, Utah, Utah Geol. Mineral Surv. Sp. Studies, 67, 34 pp., 1986. | SMU 1643 | http://www.osti.gov/scitech/biblio/6908095 | known measured
4bb64a7a-48aa-394d-bfc0-87c52c6f78cc | UT-00825 | 37.1368 | -113.4111 | ST. George Basin | TG-11 | 42S/14W-15ABA |  | UT | COLORADO PLATEAU |  | 1993-01-10 | 1993-01-26 |  | SEDIMENTARY | REF (M-47)¦¦ 2020 change = dates added | a | 30 | 47.5 | 2.25 | SMU-1 |  |  |  |  | D |  | Budding862 | Budding, K. E., and S. N. Sommer, Low-temperature geothermal assessment of the Santa Clara and Virgin River Valleys, Washington County, Utah, Utah Geol. Mineral Surv. Sp. Studies, 67, 34 pp., 1986. | SMU 1643 | http://www.osti.gov/scitech/biblio/6908095 | known measured
d83b35cf-0080-30c3-bc85-3deae2cd0b88 | UT-00827 | 37.136 | -113.3615 | ST. George Basin | TG-13 | 42S/13W-18BBC |  | UT | COLORADO PLATEAU |  |  |  |  | SEDIMENTARY | REF (M-47) | a | 19.7 | 34.7 | 2.25 | SMU-1 |  |  |  |  | D |  | Budding862 | Budding, K. E., and S. N. Sommer, Low-temperature geothermal assessment of the Santa Clara and Virgin River Valleys, Washington County, Utah, Utah Geol. Mineral Surv. Sp. Studies, 67, 34 pp., 1986. | SMU 1643 | http://www.osti.gov/scitech/biblio/6908095 | known measured
abeb1e84-a5c2-3c8e-9b18-d9f5bb4f521f | UT-00834 | 37.0085 | -113.475 | ST. George Basin | TG-4 | 43S/15W-25DDD |  | UT | COLORADO PLATEAU |  | 1993-01-19 | 1993-01-23 |  | SEDIMENTARY | REF (M-47)¦¦ 2020 change = dates added | a | 29.4 | 48.3 | 2.25 | SMU-1 |  |  |  |  | G |  | Budding862 | Budding, K. E., and S. N. Sommer, Low-temperature geothermal assessment of the Santa Clara and Virgin River Valleys, Washington County, Utah, Utah Geol. Mineral Surv. Sp. Studies, 67, 34 pp., 1986. | SMU 1643 | http://www.osti.gov/scitech/biblio/6908095 | known measured
1fc42443-dafe-3225-8595-916d2fdfd3cd | NV-02490 | 39.7346 | -115.5229 | WHITE PINE | TCR-1 | 22N/57E-35ACC |  | NV | BASIN AND RANGE |  | 1980-01-13 |  | 150 |  | REF (M-11 & M-17) ELY AMS | a | 79.9 | 150 | 1.4 | SMU-2 |  |  |  |  | A |  | Blackwell812 | Blackwell, David D., and Albert F. Waibel, Geothermal analysis of an area in White Pine County, Nevada, for Amselco Minerals, Inc., pp. 46, vols. I and II, Apr. 1981. (M17) | SMU 1578 |  |  | "A" quality wells, assumed good value
5bb15f7c-d507-3c09-ad20-66ecd60a54b1 | NV-02511 | 39.7439 | -115.5199 | WHITE PINE | VR-207 | 22N/57E-26BBD |  | NV | BASIN AND RANGE |  | 1980-01-04 |  | 120 | ChainmanShale | REF (M-11 & M-17) ELY AMS | a | 39.9 | 120.1 | 1.5 | SMU-1 |  |  |  |  | A |  | Blackwell812 | Blackwell, David D., and Albert F. Waibel, Geothermal analysis of an area in White Pine County, Nevada, for Amselco Minerals, Inc., pp. 46, vols. I and II, Apr. 1981. (M17) | SMU 1578 |  |  | "A" quality wells, assumed good value
7c029907-9017-361f-a5b2-15d9e3082778 | NV-02521 | 39.7541 | -115.5619 | WHITE PINE | WSR-37 | 22N/56E-28BAA |  | NV | BASIN AND RANGE |  | 1980-01-08 |  | 150 | Shale & Limestone | REF (M-11 & M-17) ELY AMS | a | 139.9 | 150 | 3.1 | SMU-2 |  |  |  |  | A |  | Blackwell812 | Blackwell, David D., and Albert F. Waibel, Geothermal analysis of an area in White Pine County, Nevada, for Amselco Minerals, Inc., pp. 46, vols. I and II, Apr. 1981. (M17) | SMU 1578 |  |  | "A" quality wells, assumed good value
06f08489-a4ee-318a-b071-18324f3d09cd | UT-00832 | 37.0638 | -113.5856 | ST. George Basin | TG-2 | 43S/15W-7BBB |  | UT | COLORADO PLATEAU |  | 1993-01-09 | 1993-01-24 |  | SEDIMENTARY | REF (M-47)¦¦ 2020 change = dates added | a | 11.8 | 86.5 | 2.25 | SMU-1 |  |  |  |  | G |  | Budding862 | Budding, K. E., and S. N. Sommer, Low-temperature geothermal assessment of the Santa Clara and Virgin River Valleys, Washington County, Utah, Utah Geol. Mineral Surv. Sp. Studies, 67, 34 pp., 1986. | SMU 1643 | http://www.osti.gov/scitech/biblio/6908095 | known measured
df429b88-f2e7-33e4-bc3b-6f882fd2d61c | UT-00830 | 37.1468 | -113.5263 | ST. George Basin | TG-16 | 42S/15W-10BCD |  | UT | COLORADO PLATEAU |  | 1978-01-22 |  |  | SEDIMENTARY | REF (M-47) | a | 24.4 | 34.4 | 2.25 | SMU-1 |  |  |  |  | G |  | Budding862 | Budding, K. E., and S. N. Sommer, Low-temperature geothermal assessment of the Santa Clara and Virgin River Valleys, Washington County, Utah, Utah Geol. Mineral Surv. Sp. Studies, 67, 34 pp., 1986. | SMU 1643 | http://www.osti.gov/scitech/biblio/6908095 | known measured
c080c954-9c2a-3a2b-b04a-86135c5cfce8 | UT-00857 | 38.7382 | -112.8113 | RICHFIELD AMS | TWIN PKS |  |  | UT | BASIN AND RANGE | [5 empty] | UND Data Record: US2738. TWIN PEAKS SILICIC VOLCANIC FIELD THE RESULTS ARE THE MEAN OF 5 WELLS TP-1 3 4 6 7 AND 8 | a | 15 | 152 | 1.8 | AUTH |  |  |  |  | B |  | Carrier812 | Carrier, D. L., and D. S. Chapman, Gravity and thermal models for the Twin Peaks silicic volcanic center, southwestern Utah, J. Geophys. Res., 86, 10287-10302, 1981. doi 10.1029/JB086iB11p10287 | SMU 100609 | http://www.agu.org/pubs/crossref/1981/JB086iB11p10287.shtml | known measured
2fd87c30-b921-34d5-932e-c0533bc65d67 | UT-00848 | 38.7645 | -112.8538 | TWIN PEAKS UTAH | TP7 | 23S/9W |  | UT | BASIN AND RANGE |  |  |  | 90 | ALLUVIUM&RHYOLITE | UND Data Record: US2734. REF (M82)RICHFIELDAMS | a | 30 | 90 | 2.09 |  | 0.21 |  |  |  | B |  | Carrier812 | Carrier, D. L., and D. S. Chapman, Gravity and thermal models for the Twin Peaks silicic volcanic center, southwestern Utah, J. Geophys. Res., 86, 10287-10302, 1981. doi 10.1029/JB086iB11p10287 | SMU 100609 | http://www.agu.org/pubs/crossref/1981/JB086iB11p10287.shtml | known measured
cc76f16c-9b51-3f8c-ba4c-e6d107456832 | UT-00844 | 38.7522 | -112.8841 | TWIN PEAKS UTAH | TP1 | 24S/9W |  | UT | BASIN AND RANGE |  |  |  | 48.5 | ALLUVIUM&RHYOLITE | REF (M82)RICHFIELDAMS | a | 15 | 48.5 | 1.78 |  | 0.15 |  |  |  | C |  | Carrier812 | Carrier, D. L., and D. S. Chapman, Gravity and thermal models for the Twin Peaks silicic volcanic center, southwestern Utah, J. Geophys. Res., 86, 10287-10302, 1981. doi 10.1029/JB086iB11p10287 | SMU 100609 | http://www.agu.org/pubs/crossref/1981/JB086iB11p10287.shtml | known measured
e64902b1-7a21-3075-a47f-adf4bab4f511 | UT-00045 | 37.4192 | -113.5635 | CEDAR CITY AMS UTAH | PINE VAL |  |  | UT | BASIN AND RANGE |  | 1977-01-07 |  |  | RHY.PORPH.-&VOLC.ASH | UND Data Record: US2796. THE RESULTS ARE THE MEAN OF THE TWO WELLS AT THIS SITE PINE VALLEY MTNS. 1 & 2 | a | 20 | 90 | 2.01 | AUTH |  |  | 10 |  | B |  | Chapman786 | Chapman, D. S., D. D. Blackwell, W. T. Parry, W. R. Sill, S. H. Ward, and S. H. Whelan, Regional heat flow and geochemical studies in southwest Utah, Final Rep., v. II, Univ. Utah Geol. Dept. unpub. rep. submit. to U. S. Geol. Surv., 115 pp., 1978. | SMU 1677 |  | assumed measured | No access
e4ba1127-26b9-3bbb-80c9-23409944a53b | UT-00044 | 37.4583 | -112.4421 | CEDAR CITY AMS UTAH | PAUNSAUG | 38S/5W-32CDA |  | UT | COLORADO PLATEAU |  | 1977-01-26 | 1977-01-18 |  | MUDSTONEAND-ALLUVIUM | UND Data Record: US2795. THIS IS THE PAUNSAUGUNT PLATEAU SITE | a | 30 | 210 | 2.28 |  | 0.05 |  | 2 |  | B |  | Chapman786 | Chapman, D. S., D. D. Blackwell, W. T. Parry, W. R. Sill, S. H. Ward, and S. H. Whelan, Regional heat flow and geochemical studies in southwest Utah, Final Rep., v. II, Univ. Utah Geol. Dept. unpub. rep. submit. to U. S. Geol. Surv., 115 pp., 1978. | SMU 1677 |  | assumed measured | No access
64552f27-8769-3a29-b6ee-c82f276b2c56 | UT-00047 | 37.207 | -113.6478 | CEDAR CITY AMS UTAH | RED MTN | 41S/16W-21AAD |  | UT | BASIN AND RANGE |  | 1977-01-08 | 1977-01-15 |  | SUBARKOSIC-SANDSTONE | UND Data Record: US2798. THIS IS THE RED MOUNTAIN SITE | a | 80 | 150 | 4.98 |  | 0.5 |  | 1 |  | B |  | Chapman786 | Chapman, D. S., D. D. Blackwell, W. T. Parry, W. R. Sill, S. H. Ward, and S. H. Whelan, Regional heat flow and geochemical studies in southwest Utah, Final Rep., v. II, Univ. Utah Geol. Dept. unpub. rep. submit. to U. S. Geol. Surv., 115 pp., 1978. | SMU 1677 |  | assumed measured | No access
7446c38a-6d02-3e2e-8f47-961ecc4f00e9 | UT-00056 | 39.7252 | -113.2308 | SPOR MOUNTAIN UTAH | SM-2 | 13S/12W-6AAA |  | UT | BASIN AND RANGE |  | 1977-01-07 | 1977-01-07 | 82.9 | ALLUVIUMANDTUFFS;LITHOLOGYLOGAVAILABLE | REF (M81)DELTAAMSUTAH | a | 15 | 60 | 1.97 |  | 0.03 |  | 6 |  | G |  | Chapman786 | Chapman, D. S., D. D. Blackwell, W. T. Parry, W. R. Sill, S. H. Ward, and S. H. Whelan, Regional heat flow and geochemical studies in southwest Utah, Final Rep., v. II, Univ. Utah Geol. Dept. unpub. rep. submit. to U. S. Geol. Surv., 115 pp., 1978. | SMU 1677 |  | assumed measured | No access
606c985f-3e32-38a6-9b9c-fd017f945674 | UT-00052 | 38.3433 | -113.2641 | RICHFIELD AMS | SHAUNTIE |  |  | UT | BASIN AND RANGE |  | 1977-01-31 |  |  | ALLUVIUM&-SILICICVOLC | UND Data Record: US2754. SHAUNTIE HILLS SITE THE RESULTS ARE THE MEAN OF FIVE WELLS SHAUNTIE HILLS #'S 1-5 | a | 20 | 105 | 0.79 | AUTH |  |  | 11 |  | C |  | Chapman786 | Chapman, D. S., D. D. Blackwell, W. T. Parry, W. R. Sill, S. H. Ward, and S. H. Whelan, Regional heat flow and geochemical studies in southwest Utah, Final Rep., v. II, Univ. Utah Geol. Dept. unpub. rep. submit. to U. S. Geol. Surv., 115 pp., 1978. | SMU 1677 |  | assumed measured | No access
2ec42986-bc2c-3e02-ad40-592101a60108 | UT-00059 | 39.7666 | -113.2508 | SPOR MOUNTAIN UTAH | SM-5 | 12S/12W-19CCA |  | UT | BASIN AND RANGE |  | 1977-01-13 | 1977-01-01 |  | ALLUVIUMANDTUFFS;LITHOLOGYLOGAVAILABLE | REF (M81)DELTAAMSUTAH | a | 20 | 70 | 2.18 |  | 0.22 |  | 12 |  | G |  | Chapman786 | Chapman, D. S., D. D. Blackwell, W. T. Parry, W. R. Sill, S. H. Ward, and S. H. Whelan, Regional heat flow and geochemical studies in southwest Utah, Final Rep., v. II, Univ. Utah Geol. Dept. unpub. rep. submit. to U. S. Geol. Surv., 115 pp., 1978. | SMU 1677 |  | assumed measured | No access
6997913a-350e-3e25-84de-5ca2297f363a | UT-00057 | 39.6999 | -113.2008 | SPOR MOUNTAIN UTAH | SM-3 | 13S/12W-9DBC |  | UT | BASIN AND RANGE |  | 1977-01-14 | 1977-01-15 | 81 | ALLUVIUMANDTUFFS;LITHOLOGYLOGAVAILABLE | REF (M81)DELTAAMSUTAH | a | 25 | 75 | 2.18 |  | 0.22 |  | 12 |  | G |  | Chapman786 | Chapman, D. S., D. D. Blackwell, W. T. Parry, W. R. Sill, S. H. Ward, and S. H. Whelan, Regional heat flow and geochemical studies in southwest Utah, Final Rep., v. II, Univ. Utah Geol. Dept. unpub. rep. submit. to U. S. Geol. Surv., 115 pp., 1978. | SMU 1677 |  | assumed measured | No access
e4653b27-fa72-3d13-8f30-1bf1b6272c04 | UT-00058 | 39.7166 | -113.2175 | SPOR MOUNTAIN UTAH | SM-4 | 13S/12W-5DCA |  | UT | BASIN AND RANGE |  | 1977-01-07 | 1977-01-01 | 72.1 | ALLUVIUMANDTUFFS;LITHOLOGYLOGAVAILABLE | UND Data Record: US2716. REF (M81)DELTAAMSUTAH | a | 20 | 70 | 2.18 |  | 0.22 |  | 12 |  | G |  | Chapman786 | Chapman, D. S., D. D. Blackwell, W. T. Parry, W. R. Sill, S. H. Ward, and S. H. Whelan, Regional heat flow and geochemical studies in southwest Utah, Final Rep., v. II, Univ. Utah Geol. Dept. unpub. rep. submit. to U. S. Geol. Surv., 115 pp., 1978. | SMU 1677 |  | assumed measured | No access
cef1a653-f8e4-35d5-8d62-dcd4a7a806d8 | NV-06122 | 40.9003 | -116.4083 |  | 229 |  |  | NV | Basin and Range | Location based on Northing and Easting in 7.5 minute quad | 1978-01-07 |  |  | QAL | Sleep Creek Windmill | a | 20 | 40 | 1.5 |  | 0.209 |  |  |  | D |  | AMAX-78-TEC23 | AMAX Inc., 1998 Data release of Nevada Temperature-depth data for 1978 wells. Note data now part of SMU NGDS site field notes. | SMU 100578 |  | assumed measured | corrected HF = significant manual examination from previous author, we assume this includes TC
db36e75d-daf5-3e4b-932d-aff32272cc57 | UT-00055 | 39.7249 | -113.2308 | SPOR MOUNTAIN UTAH | SM-1 | 13S/12W-6AAA |  | UT | BASIN AND RANGE |  | 1977-01-14 | 1977-01-10 | 88.4 | ALLUVIUMANDTUFFS;LITHOLOGYLOGAVAILABLE | REF (M81)DELTAAMSUTAH | a | 10 | 85 | 2.36 |  | 0.02 |  | 6 |  | G |  | Chapman786 | Chapman, D. S., D. D. Blackwell, W. T. Parry, W. R. Sill, S. H. Ward, and S. H. Whelan, Regional heat flow and geochemical studies in southwest Utah, Final Rep., v. II, Univ. Utah Geol. Dept. unpub. rep. submit. to U. S. Geol. Surv., 115 pp., 1978. | SMU 1677 |  | assumed measured | No access
e5661bb3-3bda-3a9f-a08c-632af80a10fb | UT-00530 | 37.98 | -113.6608 | CEDAR CITY AMS UTAH | ED-6 | 32S/16W-28CCC |  | UT | BASIN AND RANGE |  |  |  | 100 | ALLUVIUM- | UND Data Record: US2769. ESCALANTE DESERT SITE #6 | a | 22 | 100 | 1.7 |  | 0.1 |  | 14 |  | B |  | Chapman813 | Chapman, D. S., M. D. Clement, and C. W. Mase, Thermal regime of the Escalante Desert, Utah, with an analysis of the Newcastle geothermal system, J. Geophys. Res., 86, 11735-11746, 1981. doi 10.1029/JB086iB12p11735 | SMU 100611 | http://www.agu.org/pubs/crossref/1981/JB086iB12p11735.shtml | assumed measured | no access
06ecb32c-c915-3587-ab8b-f40e355933f4 | UT-00525 | 37.7947 | -113.3795 | CEDAR CITY AMS UTAH | ED-10 | 34S/14W-36CC |  | UT | BASIN AND RANGE |  |  |  | 92 | ALLUVIUM- | UND Data Record: US2775. ESCALANTE DESERT SITE #10 | a | 10 | 92 | 1.9 |  | 0.1 |  | 15 |  | B |  | Chapman813 | Chapman, D. S., M. D. Clement, and C. W. Mase, Thermal regime of the Escalante Desert, Utah, with an analysis of the Newcastle geothermal system, J. Geophys. Res., 86, 11735-11746, 1981. doi 10.1029/JB086iB12p11735 | SMU 100611 | http://www.agu.org/pubs/crossref/1981/JB086iB12p11735.shtml | assumed measured | no access
969ae738-c150-3032-a792-3e111996268d | UT-00526 | 37.8808 | -113.1996 | CEDAR CITY AMS UTAH | ED-11 | 34S/12W-4AA |  | UT | BASIN AND RANGE |  |  |  | 100 | ALLUVIUM- | UND Data Record: US2773. ESCALANTE DESERT SITE #11 | a | 12 | 100 | 1.9 |  | 0.1 |  | 16 |  | B |  | Chapman813 | Chapman, D. S., M. D. Clement, and C. W. Mase, Thermal regime of the Escalante Desert, Utah, with an analysis of the Newcastle geothermal system, J. Geophys. Res., 86, 11735-11746, 1981. doi 10.1029/JB086iB12p11735 | SMU 100611 | http://www.agu.org/pubs/crossref/1981/JB086iB12p11735.shtml | assumed measured | no access
6dfcdc3c-ac82-31d8-8fa0-e2377e36bfde | UT-00529 | 37.6147 | -113.5191 | CEDAR CITY AMS UTAH | ED-4 | 37S/15W-3ACA |  | UT | COLORADO PLATEAU |  |  |  | 100 | ALLUVIUM- | UND Data Record: US2793. ESCALANTE DESERT SITE #4 | a | 20 | 100 | 2 |  | 0.1 |  | 14 |  | B |  | Chapman813 | Chapman, D. S., M. D. Clement, and C. W. Mase, Thermal regime of the Escalante Desert, Utah, with an analysis of the Newcastle geothermal system, J. Geophys. Res., 86, 11735-11746, 1981. doi 10.1029/JB086iB12p11735 | SMU 100611 | http://www.agu.org/pubs/crossref/1981/JB086iB12p11735.shtml | assumed measured | no access
11e95fcc-3871-3086-936c-a6eef4749188 | NV-06244 | 40.187 | -118.2276 |  | 374 | 27N/33E-24C |  | NV | Basin and Range | Location based on Northing and Easting in 15 minute quad | 1978-01-04 |  |  | QAL |  | a | 15 | 30 | 1.5 |  | 0.209 |  |  |  | D |  | AMAX-78-TEC23 | AMAX Inc., 1998 Data release of Nevada Temperature-depth data for 1978 wells. Note data now part of SMU NGDS site field notes. | SMU 100578 |  | assumed measured | corrected HF = significant manual examination from previous author, we assume this includes TC
f400f40a-8155-3339-9936-dc7369adbf0b | NV-06189 | 39.5497 | -117.1142 |  | 308 | 20N/43E-35CC |  | NV | Basin and Range | Location based on Northing and Easting in 7.5 minute quad | 1978-01-22 |  |  | QAL | MJRIIIF36 - WM 5783 | a | 16 | 24 | 1.5 |  | 0.209 |  |  |  | D |  | AMAX-78-TEC23 | AMAX Inc., 1998 Data release of Nevada Temperature-depth data for 1978 wells. Note data now part of SMU NGDS site field notes. | SMU 100578 |  | assumed measured | corrected HF = significant manual examination from previous author, we assume this includes TC
a85571de-7c78-3292-8465-63c338e872ce | UT-00527 | 37.7388 | -113.7496 | CEDAR CITY AMS UTAH | ED-2 | 35S/17W-21DD |  | UT | BASIN AND RANGE |  |  |  | 70 | ALLUVIUM- | UND Data Record: US2777. ESCALANTE DESERT #2 | a | 12 | 70 | 2.3 |  | 0.1 |  | 10 |  | B |  | Chapman813 | Chapman, D. S., M. D. Clement, and C. W. Mase, Thermal regime of the Escalante Desert, Utah, with an analysis of the Newcastle geothermal system, J. Geophys. Res., 86, 11735-11746, 1981. doi 10.1029/JB086iB12p11735 | SMU 100611 | http://www.agu.org/pubs/crossref/1981/JB086iB12p11735.shtml | assumed measured | no access
1e938fe4-6d8a-3d00-82b4-ebc4485d73a4 | UT-00531 | 38.1197 | -113.6288 | RICHFIELD AMS | ED-7 | 31S/16W-10DB |  | UT | BASIN AND RANGE |  |  |  | 100 | ALLUVIUM- | UND Data Record: US2760. ESCALANTE DESERT SITE #7 | a | 12 | 100 | 2.4 |  | 0.1 |  | 16 |  | B |  | Chapman813 | Chapman, D. S., M. D. Clement, and C. W. Mase, Thermal regime of the Escalante Desert, Utah, with an analysis of the Newcastle geothermal system, J. Geophys. Res., 86, 11735-11746, 1981. doi 10.1029/JB086iB12p11735 | SMU 100611 | http://www.agu.org/pubs/crossref/1981/JB086iB12p11735.shtml | assumed measured | no access
47b5a25a-0d6c-34aa-af56-a8bc50ee9561 | UT-00616 | 37.6253 | -113.4091 | ESCALANTE DESERT UTAH | IRON 2 / IRON MTN | 36S/14W-34CAA |  | UT | BASIN AND RANGE |  | 1977-01-06 | 1960-01-01 | 55 | IRON SPGS FM SEDIMENTS | UND Data Record: US2792. REF (DR3)(DO44) CEDAR CITY AMS | a | 15 | 55 | 3.7 |  | 0.4 |  |  |  | B |  | Chapman813 | Chapman, D. S., M. D. Clement, and C. W. Mase, Thermal regime of the Escalante Desert, Utah, with an analysis of the Newcastle geothermal system, J. Geophys. Res., 86, 11735-11746, 1981. doi 10.1029/JB086iB12p11735 | SMU 100611 | http://www.agu.org/pubs/crossref/1981/JB086iB12p11735.shtml | assumed measured | no access
dc6007c7-1ac5-3642-8809-ae5743bedde9 | NV-06127 | 40.899 | -116.2768 |  | 235 | 35N/51E-30 |  | NV | Basin and Range | Location based on Northing and Easting in 7.5 minute quad | 1978-01-07 |  |  | QAL | Rodeo Creek | a | 10 | 50 | 1.5 |  | 0.209 |  |  |  | D |  | AMAX-78-TEC23 | AMAX Inc., 1998 Data release of Nevada Temperature-depth data for 1978 wells. Note data now part of SMU NGDS site field notes. | SMU 100578 |  | assumed measured | corrected HF = significant manual examination from previous author, we assume this includes TC
83a0b8cf-fc6c-340b-bb74-daf4b272642c | NV-06380 | 41.6171 | -119.8685 |  | 523 | 43N/19E-28 |  | NV | Basin and Range | Location based on Northing and Easting in 7.5 minute quad | 1978-01-12 |  |  |  |  | a | 26 | 100 | 1.5 |  | 0.209 |  |  |  | D |  | AMAX-78-TEC23 | AMAX Inc., 1998 Data release of Nevada Temperature-depth data for 1978 wells. Note data now part of SMU NGDS site field notes. | SMU 100578 |  | assumed measured | corrected HF = significant manual examination from previous author, we assume this includes TC
d1f2b9b7-c341-35b8-a6e4-f79a8e981946 | NV-06291 | 39.7659 | -119.8862 |  | 429 | 22N/19E-18DDD |  | NV | Basin and Range | Location based on Northing and Easting in 15 minute quad | 1978-01-05 |  |  | Alluvium | Pasture well | a | 10 | 70 | 1.5 |  | 0.209 |  |  |  | X |  | AMAX-78-TEC23 | AMAX Inc., 1998 Data release of Nevada Temperature-depth data for 1978 wells. Note data now part of SMU NGDS site field notes. | SMU 100578 |  |  | "x" quality wells, should re-examine at later date, should not be used for INGENIOUS thermal calculations
563188c8-fd9d-3029-bcb9-5d508ad03c63 | UT-00615 | 37.6367 | -113.4128 | ESCALANTE DESERT UTAH | IRON 1 / IRON MTN | 36S/14W-27CDB |  | UT | BASIN AND RANGE |  | 1977-01-06 | 1959-01-06 | 80 | IRON SPGS FM SEDIMENTS | UND Data Record: US2792. REF (DR3)(DO44) CEDAR CITY AMS | a | 35 | 80 | 3.7 |  | 0.4 |  |  |  | B |  | Chapman813 | Chapman, D. S., M. D. Clement, and C. W. Mase, Thermal regime of the Escalante Desert, Utah, with an analysis of the Newcastle geothermal system, J. Geophys. Res., 86, 11735-11746, 1981. doi 10.1029/JB086iB12p11735 | SMU 100611 | http://www.agu.org/pubs/crossref/1981/JB086iB12p11735.shtml | assumed measured | no access
834039a6-d046-3e29-aa1b-81ae926a738b | UT-00539 | 37.8858 | -113.333 | ESCALANTE DESERT UTAH | EDE-1 | 34S/13W-8ABD |  | UT | BASIN AND RANGE |  | 1979-01-11 |  | 76 | ALLUVIUM&BASALTANDRHYOLITE&TUFF | UND Data Record: US2771. EASTERNESCALANTEDESERTSITE#1REF (DR3)(DO44)CEDARCITYAMS | a | 25 | 70 | 1.4 |  | 0.2 |  |  |  | B |  | Chapman813 | Chapman, D. S., M. D. Clement, and C. W. Mase, Thermal regime of the Escalante Desert, Utah, with an analysis of the Newcastle geothermal system, J. Geophys. Res., 86, 11735-11746, 1981. doi 10.1029/JB086iB12p11735 | SMU 100611 | http://www.agu.org/pubs/crossref/1981/JB086iB12p11735.shtml | assumed measured | no access
6d5926f4-9c71-36dc-acf4-6b61b211ff9d | UT-00533 | 37.8833 | -113.4375 | CEDAR CITY AMS UTAH | ED-9 | 33S/14W-32DD |  | UT | BASIN AND RANGE |  |  |  |  | ALLUVIUM- | UND Data Record: US2772. ESCALANTE DESERT SITE #9 | a | 12 | 100 | 1.4 |  | 0.1 |  | 16 |  | B |  | Chapman813 | Chapman, D. S., M. D. Clement, and C. W. Mase, Thermal regime of the Escalante Desert, Utah, with an analysis of the Newcastle geothermal system, J. Geophys. Res., 86, 11735-11746, 1981. doi 10.1029/JB086iB12p11735 | SMU 100611 | http://www.agu.org/pubs/crossref/1981/JB086iB12p11735.shtml | assumed measured | no access
857d34e3-b6e9-396c-b856-e5f367a351fd | UT-00538 | 37.8355 | -113.6321 | ESCALANTE DESERT UTAH | EDC-4 | 34S/16W-22BAD |  | UT | BASIN AND RANGE |  | 1979-01-22 |  | 66.5 | ALLUVIUM&BASALTANDRHYOLITE&TUFF | CEDAR CITY AMS SMU REF (DR3)(DO44) | a | 20 | 60 | 1.4 |  | 0.2 |  |  |  | B |  | Chapman813 | Chapman, D. S., M. D. Clement, and C. W. Mase, Thermal regime of the Escalante Desert, Utah, with an analysis of the Newcastle geothermal system, J. Geophys. Res., 86, 11735-11746, 1981. doi 10.1029/JB086iB12p11735 | SMU 100611 | http://www.agu.org/pubs/crossref/1981/JB086iB12p11735.shtml | assumed measured | no access
140686ae-8ffb-3813-9ef8-8c9d755b2979 | UT-00536 | 37.8745 | -113.6186 | ESCALANTE DESERT UTAH | EDC-2 | 34S/16W-0CBB |  | UT | BASIN AND RANGE |  | 1979-01-22 |  | 59 | ALLUVIUM | CEDAR CITY AMS SMU REF (DR3)(DO44) | a | 10 | 59 | 1.4 |  | 0.2 |  |  |  | B |  | Chapman813 | Chapman, D. S., M. D. Clement, and C. W. Mase, Thermal regime of the Escalante Desert, Utah, with an analysis of the Newcastle geothermal system, J. Geophys. Res., 86, 11735-11746, 1981. doi 10.1029/JB086iB12p11735 | SMU 100611 | http://www.agu.org/pubs/crossref/1981/JB086iB12p11735.shtml | assumed measured | no access
931f473d-c466-345c-b8bf-84877f7dad3b | UT-00605 | 37.9847 | -113.9518 | ESCALANTE DESERT UTAH | HAMBLIN VALLEY/ HV 1 | 32S/19W-26CCC |  | UT | BASIN AND RANGE |  | 1978-01-21 |  | 60 | ALLUVIUM&BASALTANDRHYOLITE&TUFF | UND Data Record: US2768. REF (DO44)HAMBLINVALLEY#1 | a | 16 | 60 | 1.6 | [5 empty] | B |  | Chapman813 | Chapman, D. S., M. D. Clement, and C. W. Mase, Thermal regime of the Escalante Desert, Utah, with an analysis of the Newcastle geothermal system, J. Geophys. Res., 86, 11735-11746, 1981. doi 10.1029/JB086iB12p11735 | SMU 100611 | http://www.agu.org/pubs/crossref/1981/JB086iB12p11735.shtml | assumed measured | no access
1e2482ac-f4c6-3ac8-84b4-5af40a2bd214 | UT-00535 | 37.8388 | -113.5455 | ESCALANTE DESERT UTAH | EDC-1 | 34S/15W-16CCC |  | UT | BASIN AND RANGE |  | 1979-01-22 |  | 30 | ALLUVIUM | CEDAR CITY AMS SMU REF (DR3)(DO44) | a | 20 | 30 | 1.4 |  | 0.2 |  | 1 | 35 | C |  | Chapman813 | Chapman, D. S., M. D. Clement, and C. W. Mase, Thermal regime of the Escalante Desert, Utah, with an analysis of the Newcastle geothermal system, J. Geophys. Res., 86, 11735-11746, 1981. doi 10.1029/JB086iB12p11735 | SMU 100611 | http://www.agu.org/pubs/crossref/1981/JB086iB12p11735.shtml | assumed measured | no access
e71244a3-6ad0-3529-977e-c4af6e1e7597 | UT-00534 | 37.8468 | -113.6211 | CEDAR CITY AMS UTAH | EDC |  |  | UT | BASIN AND RANGE |  |  |  |  | ALLUVIUM- | UND Data Record: US2774. CENTRAL ESCALANTE DESERT Site COMBINES THE FOUR CENTRAL ESCALANTE DESERT HOLES. | a | 10 | 64 | 1.4 |  | 0.2 |  | 1 |  | C |  | Chapman813 | Chapman, D. S., M. D. Clement, and C. W. Mase, Thermal regime of the Escalante Desert, Utah, with an analysis of the Newcastle geothermal system, J. Geophys. Res., 86, 11735-11746, 1981. doi 10.1029/JB086iB12p11735 | SMU 100611 | http://www.agu.org/pubs/crossref/1981/JB086iB12p11735.shtml | assumed measured | no access
6c8b1c1e-6174-3d87-b2e1-1a45bd1f3346 | UT-00471 | 38.0778 | -113.2155 | RICHFIELD AMS | BM-7 | 31S/12W-29DA |  | UT | BASIN AND RANGE |  |  |  | 68 | ALLUVIUM- | UND Data Record: US2763. BLACK MTN. SITE #7 | a | 20 | 68 | 1.5 |  | 0.2 |  |  |  | C |  | Chapman813 | Chapman, D. S., M. D. Clement, and C. W. Mase, Thermal regime of the Escalante Desert, Utah, with an analysis of the Newcastle geothermal system, J. Geophys. Res., 86, 11735-11746, 1981. doi 10.1029/JB086iB12p11735 | SMU 100611 | http://www.agu.org/pubs/crossref/1981/JB086iB12p11735.shtml | assumed measured | no access
0e684e44-1f5e-3edb-878a-3b164815b8d7 | UT-00468 | 38.0883 | -113.1375 | RICHFIELD AMS | BM-2 | 31S/11W-19C |  | UT | BASIN AND RANGE |  |  |  | 45 | ALLUVIUM- | UND Data Record: US2762. BLACK MTN. SITE #2 | a | 15 | 45 | 1.5 |  | 0.2 |  |  |  | C |  | Chapman813 | Chapman, D. S., M. D. Clement, and C. W. Mase, Thermal regime of the Escalante Desert, Utah, with an analysis of the Newcastle geothermal system, J. Geophys. Res., 86, 11735-11746, 1981. doi 10.1029/JB086iB12p11735 | SMU 100611 | http://www.agu.org/pubs/crossref/1981/JB086iB12p11735.shtml | assumed measured | no access
1c75801e-baea-302c-9add-232029d2b748 | UT-00467 | 38.1119 | -113.1258 | RICHFIELD AMS | BM-1 | 31S/11W-18ADB |  | UT | BASIN AND RANGE |  |  |  | 75 | ALLUVIUM- | UND Data Record: US2761. BLACK MTN SITE #1 | a | 25 | 75 | 1.5 |  | 0.1 |  | 9 |  | C |  | Chapman813 | Chapman, D. S., M. D. Clement, and C. W. Mase, Thermal regime of the Escalante Desert, Utah, with an analysis of the Newcastle geothermal system, J. Geophys. Res., 86, 11735-11746, 1981. doi 10.1029/JB086iB12p11735 | SMU 100611 | http://www.agu.org/pubs/crossref/1981/JB086iB12p11735.shtml | assumed measured | no access
750ca926-dd08-39ec-97d4-5b206e786921 | UT-00627 | 38.0437 | -113.4016 | RICHFIELD AMS | LUND 2 | 32S/14W-3DD |  | UT | BASIN AND RANGE |  |  |  |  | ALLUVIUM- | UND Data Record: US2765. LUND SITE #2 | a | 14 | 93 | 1.6 |  | 0.2 |  |  |  | C |  | Chapman813 | Chapman, D. S., M. D. Clement, and C. W. Mase, Thermal regime of the Escalante Desert, Utah, with an analysis of the Newcastle geothermal system, J. Geophys. Res., 86, 11735-11746, 1981. doi 10.1029/JB086iB12p11735 | SMU 100611 | http://www.agu.org/pubs/crossref/1981/JB086iB12p11735.shtml | assumed measured | no access
a515f3f6-4ead-3ba9-9fe9-08388d344623 | UT-00643 | 37.6595 | -113.5653 | NEWCASTLE UTAH | NC 10 | 36S/15W-20BB |  | UT | BASIN AND RANGE |  |  |  | 152.4 | ALLUVIUM&VOLCANICSILT&GRAVEL&SAND | REF (DO44)(DR3)(M78) | a | 70 | 152 | 1.6 | SMU-1 |  |  |  |  | G |  | Chapman813 | Chapman, D. S., M. D. Clement, and C. W. Mase, Thermal regime of the Escalante Desert, Utah, with an analysis of the Newcastle geothermal system, J. Geophys. Res., 86, 11735-11746, 1981. doi 10.1029/JB086iB12p11735 | SMU 100611 | http://www.agu.org/pubs/crossref/1981/JB086iB12p11735.shtml | assumed measured | no access
b2f0b876-b82f-3884-998e-3203e84991f6 | UT-00661 | 37.6522 | -113.5603 | NEWCASTLE UTAH | NC 5 | 36S/15W-20CA |  | UT | BASIN AND RANGE |  |  |  | 36 | ALLUVIUM | UND Data Record: US2786. REF (DO44)(DR3)(M78) ¦¦2020 updated values | a | 8 | 36 | 1.6 |  | 0.1 |  |  |  | G |  | Chapman813 | Chapman, D. S., M. D. Clement, and C. W. Mase, Thermal regime of the Escalante Desert, Utah, with an analysis of the Newcastle geothermal system, J. Geophys. Res., 86, 11735-11746, 1981. doi 10.1029/JB086iB12p11735 | SMU 100611 | http://www.agu.org/pubs/crossref/1981/JB086iB12p11735.shtml | assumed measured | no access
335e1470-e389-399a-aacd-1b1c033b4f65 | UT-00470 | 38.1492 | -113.1436 | RICHFIELD AMS | BM-4 | 30S/12W-36DDC |  | UT | BASIN AND RANGE |  |  |  | 65 | ALLUVIUM- | UND Data Record: US2758. BLACK MTN. SITE #4 | a | 20 | 65 | 1.6 |  | 0.2 |  |  |  | G |  | Chapman813 | Chapman, D. S., M. D. Clement, and C. W. Mase, Thermal regime of the Escalante Desert, Utah, with an analysis of the Newcastle geothermal system, J. Geophys. Res., 86, 11735-11746, 1981. doi 10.1029/JB086iB12p11735 | SMU 100611 | http://www.agu.org/pubs/crossref/1981/JB086iB12p11735.shtml | assumed measured | no access
6760a721-47f7-3fd3-bcde-616595f46717 | UT-00626 | 38.058 | -113.4403 | RICHFIELD AMS | LUND 1 | 31S/14W-32DD |  | UT | BASIN AND RANGE |  |  |  | 31.6 | ALLUVIUM- | UND Data Record: US2764. LUND SITE #1 | a | 11 | 31 | 1.7 |  | 0.2 |  |  |  | G |  | Chapman813 | Chapman, D. S., M. D. Clement, and C. W. Mase, Thermal regime of the Escalante Desert, Utah, with an analysis of the Newcastle geothermal system, J. Geophys. Res., 86, 11735-11746, 1981. doi 10.1029/JB086iB12p11735 | SMU 100611 | http://www.agu.org/pubs/crossref/1981/JB086iB12p11735.shtml | assumed measured | no access
57ab4da4-7612-3e30-8469-1ad621310028 | UT-00659 | 37.6383 | -113.5676 | NEWCASTLE UTAH | NC 3 | 36S/15W-30DA |  | UT | BASIN AND RANGE |  |  |  | 89 | ALLUVIUM | UND Data Record: US2789. REF (DO44)(DR3)(M78) | a | 46 | 89 | 1.8 |  | 0.2 |  |  |  | G |  | Chapman813 | Chapman, D. S., M. D. Clement, and C. W. Mase, Thermal regime of the Escalante Desert, Utah, with an analysis of the Newcastle geothermal system, J. Geophys. Res., 86, 11735-11746, 1981. doi 10.1029/JB086iB12p11735 | SMU 100611 | http://www.agu.org/pubs/crossref/1981/JB086iB12p11735.shtml | assumed measured | no access
f9aa3479-8679-38d2-9ea1-ff1b04038466 | UT-00644 | 37.655 | -113.5716 | NEWCASTLE UTAH | NC 11 | 36S/15W-19A |  | UT | BASIN AND RANGE |  |  |  | 152.4 | ALLUVIUM | UND Data Record: US2766. REF (DO44)(DR3)(M78) | a | 46 | 152 | 1.8 | SMU-1 |  |  |  |  | G |  | Chapman813 | Chapman, D. S., M. D. Clement, and C. W. Mase, Thermal regime of the Escalante Desert, Utah, with an analysis of the Newcastle geothermal system, J. Geophys. Res., 86, 11735-11746, 1981. doi 10.1029/JB086iB12p11735 | SMU 100611 | http://www.agu.org/pubs/crossref/1981/JB086iB12p11735.shtml | assumed measured | no access
0a5edbc8-1d31-3f80-8267-f5c7050b472a | UT-00665 | 37.6667 | -113.5486 | NEWCASTLE UTAH | NC 9 | 36S/15W-16CB |  | UT | BASIN AND RANGE |  |  |  | 91.2 | ALLUVIUM | UND Data Record: US2783. REF (DO44)(M66-ROSS944)(DR3)(M78) ¦¦2020 updated values | a | 23 | 84 | 1.8 |  | 0.1 |  |  |  | G |  | Chapman813 | Chapman, D. S., M. D. Clement, and C. W. Mase, Thermal regime of the Escalante Desert, Utah, with an analysis of the Newcastle geothermal system, J. Geophys. Res., 86, 11735-11746, 1981. doi 10.1029/JB086iB12p11735 | SMU 100611 | http://www.agu.org/pubs/crossref/1981/JB086iB12p11735.shtml | assumed measured | no access
8e63b639-8e60-347a-83d5-50f658032f7a | UT-00660 | 37.6402 | -113.5671 | NEWCASTLE UTAH | NC 4 | 36S/15W-29BB |  | UT | BASIN AND RANGE |  |  |  | 91.3 | ALLUVIUM | UND Data Record: US2788. REF (DO44)(DR3)(M78) ¦¦2020 updated values | a | 8 | 91 | 1.8 |  | 0.1 |  |  |  | G |  | Chapman813 | Chapman, D. S., M. D. Clement, and C. W. Mase, Thermal regime of the Escalante Desert, Utah, with an analysis of the Newcastle geothermal system, J. Geophys. Res., 86, 11735-11746, 1981. doi 10.1029/JB086iB12p11735 | SMU 100611 | http://www.agu.org/pubs/crossref/1981/JB086iB12p11735.shtml | assumed measured | no access
91dab4a3-25cc-3077-8105-ac0b69826a1d | UT-00650 | 37.6347 | -113.5558 | NEWCASTLE UTAH | NC 2 | 36S/15W-29DC |  | UT | BASIN AND RANGE |  |  |  | 89 | ALLUVIUM | UND Data Record: US2790. REF (DO44)(DR3)(M78) | a | 46 | 89 | 1.8 |  | 0.2 |  |  |  | G |  | Chapman813 | Chapman, D. S., M. D. Clement, and C. W. Mase, Thermal regime of the Escalante Desert, Utah, with an analysis of the Newcastle geothermal system, J. Geophys. Res., 86, 11735-11746, 1981. doi 10.1029/JB086iB12p11735 | SMU 100611 | http://www.agu.org/pubs/crossref/1981/JB086iB12p11735.shtml | assumed measured | no access
444c412a-b3f0-3324-960f-423684f916ac | UT-00664 | 37.6642 | -113.551 | NEWCASTLE UTAH | NC 8 | 36S/15W-17DD |  | UT | BASIN AND RANGE |  |  |  | 78.3 | ALLUVIUM | UND Data Record: US2784. REF (DO44)(DR3)(M78) | a | 41 | 78 | 1.8 | SMU-1 |  |  |  |  | G |  | Chapman813 | Chapman, D. S., M. D. Clement, and C. W. Mase, Thermal regime of the Escalante Desert, Utah, with an analysis of the Newcastle geothermal system, J. Geophys. Res., 86, 11735-11746, 1981. doi 10.1029/JB086iB12p11735 | SMU 100611 | http://www.agu.org/pubs/crossref/1981/JB086iB12p11735.shtml | assumed measured | no access
7a78f4bd-1ea3-3c69-9a11-f5c726de30b5 | UT-00663 | 37.6603 | -113.5516 | NEWCASTLE UTAH | NC 7 | 36S/15W-20AA |  | UT | BASIN AND RANGE |  |  |  | 91.1 | ALLUVIUM | UND Data Record: US2785. REF (DO44)(M66-ROSS944)(DR3)(M78) | a | 11 | 91 | 1.8 |  | 0.1 |  |  |  | G |  | Chapman813 | Chapman, D. S., M. D. Clement, and C. W. Mase, Thermal regime of the Escalante Desert, Utah, with an analysis of the Newcastle geothermal system, J. Geophys. Res., 86, 11735-11746, 1981. doi 10.1029/JB086iB12p11735 | SMU 100611 | http://www.agu.org/pubs/crossref/1981/JB086iB12p11735.shtml | assumed measured | no access
5f969cd3-54cb-32ce-92ad-b34a18de9d36 | UT-00662 | 37.6483 | -113.5646 | NEWCASTLE UTAH | NC 6 | 36S/15W-20CC |  | UT | BASIN AND RANGE |  |  |  | 126.5 | ALLUVIUM | UND Data Record: US2787. REF (DO44)(DR3)(M78) ¦¦2020 updated values | a | 38 | 126 | 1.8 | SMU-1 |  |  |  |  | G |  | Chapman813 | Chapman, D. S., M. D. Clement, and C. W. Mase, Thermal regime of the Escalante Desert, Utah, with an analysis of the Newcastle geothermal system, J. Geophys. Res., 86, 11735-11746, 1981. doi 10.1029/JB086iB12p11735 | SMU 100611 | http://www.agu.org/pubs/crossref/1981/JB086iB12p11735.shtml | assumed measured | no access
8e34afef-a4cf-339e-9d77-f7e4633a56a3 | NV-03459 | 40.4032 | -119.3977 | San Emidio Desert | SE-11-77 | 29N/23E-9 |  | NV | BASIN AND RANGE |  | 1977-01-21 | 1977-01-15 | 64.3 | VOLCANICFRAGS.&CLAY;LITHOLOGYLOG | CHEVRON(DO-11)(CD-ROM-SE-11-77) | a | 0 | 64.3 | 1.6 | SMU-1 |  |  |  |  | G |  | ChevronOilCo78 | Chevron Oil Co., 1978, San Emidio Desert Prospect, Washoe County , Nevada, Well Kosmos #1-9, Lithology and temperature, depth 5346 ft, NV/SE/CRC-10. (DO13) | SMU 1557 | http://www.osti.gov/scitech/biblio/894576 | assumed measured | log data, no mention TC
3c40e11e-95f8-31e5-b5b9-2dfa28d01a0b | NV-03458 | 40.4016 | -119.406 | San Emidio Desert | SE-10-77 | 29N/23E-9 |  | NV | BASIN AND RANGE |  | 1977-01-21 | 1977-01-15 | 64 | VOLCANICFRAGS.&CLAY&GRAVEL;LITHOLOGYLOG | CHEVRON(DO-11)(CD-ROM -SE-10-77) | a | 0 | 64 | 1.6 | SMU-1 |  |  |  |  | G |  | ChevronOilCo78 | Chevron Oil Co., 1978, San Emidio Desert Prospect, Washoe County , Nevada, Well Kosmos #1-9, Lithology and temperature, depth 5346 ft, NV/SE/CRC-10. (DO13) | SMU 1557 | http://www.osti.gov/scitech/biblio/894576 | assumed measured | log data, no mention TC
dc4e3b24-1079-3eb2-9333-d64eb681aefb | NV-03456 | 40.3971 | -119.4042 | San Emidio Desert | SE-8-77 | 29N/23E-9 |  | NV | BASIN AND RANGE |  | 1977-01-21 | 1977-01-14 | 30.5 | VOLCANICFRAGS.&CLAY;LITHOLOGYLOG | CHEVRON(DO-11)DATAFROMCD-ROM | a | 0 | 30.5 | 1.6 | SMU-1 |  |  |  |  | G |  | ChevronOilCo78 | Chevron Oil Co., 1978, San Emidio Desert Prospect, Washoe County , Nevada, Well Kosmos #1-9, Lithology and temperature, depth 5346 ft, NV/SE/CRC-10. (DO13) | SMU 1557 | http://www.osti.gov/scitech/biblio/894576 | assumed measured | log data, no mention TC
929f3b9e-fc23-3b8d-8256-231601c77dc7 | NV-04317 | 40.3999 | -119.4093 | San Emidio Desert | SP-14 | 29N/23E-9 |  | NV | BASIN AND RANGE |  | 1977-01-16 |  | 44.5 |  | CHEVRON(DO-11) | a | 0 | 44.5 | 1.6 | SMU-1 |  |  |  |  | G |  | ChevronOilCo78 | Chevron Oil Co., 1978, San Emidio Desert Prospect, Washoe County , Nevada, Well Kosmos #1-9, Lithology and temperature, depth 5346 ft, NV/SE/CRC-10. (DO13) | SMU 1557 | http://www.osti.gov/scitech/biblio/894576 | assumed measured | log data, no mention TC
d142b71c-ade7-3d01-9c44-7cbb4a9da234 | NV-03452 | 40.3599 | -119.4027 | San Emidio Desert | SE-4-77 | 29N/23E-21 |  | NV | BASIN AND RANGE |  | 1977-01-15 | 1977-01-12 | 149.6 | VOLCANICFRAGS.&CLAY;LITHOLOGYLOG | CHEVRON(DO-11)DATAFROMCD-ROMORIGINALNAMESE-4-77 | a | 0 | 149.6 | 1.6 | SMU-1 |  |  |  |  | G |  | ChevronOilCo78 | Chevron Oil Co., 1978, San Emidio Desert Prospect, Washoe County , Nevada, Well Kosmos #1-9, Lithology and temperature, depth 5346 ft, NV/SE/CRC-10. (DO13) | SMU 1557 | http://www.osti.gov/scitech/biblio/894576 | assumed measured | log data, no mention TC
fa7a6974-7875-3b3a-9c9e-7fdade283bd6 | NV-03455 | 40.3499 | -119.4027 | San Emidio Desert | SE-7-77 | 29N/23E-28 |  | NV | BASIN AND RANGE |  | 1977-01-14 | 1977-01-09 | 126.5 | VOLCANICFRAGS.&CLAY;LITHOLOGYLOG | CHEVRON(DO-11)DATAFROMCD-ROMORIGINALNAMESE-7-77 | a | 0 | 126.5 | 1.6 | SMU-1 |  |  |  |  | G |  | ChevronOilCo78 | Chevron Oil Co., 1978, San Emidio Desert Prospect, Washoe County , Nevada, Well Kosmos #1-9, Lithology and temperature, depth 5346 ft, NV/SE/CRC-10. (DO13) | SMU 1557 | http://www.osti.gov/scitech/biblio/894576 | assumed measured | log data, no mention TC
add8aeb7-42a0-3f91-ae7f-359a2e9d1fa0 | NV-03453 | 40.3599 | -119.4077 | San Emidio Desert | SE-5-77 | 29N/23E-28 |  | NV | BASIN AND RANGE |  | 1977-01-14 | 1977-01-11 | 128.3 | VOLCANICFRAGS.&CLAY;LITHOLOGYLOG | CHEVRON(DO-11)DATAFROMCD-ROMORIGINALNAMESE-5-77 | a | 0 | 128.3 | 1.6 | SMU-1 |  |  |  |  | G |  | ChevronOilCo78 | Chevron Oil Co., 1978, San Emidio Desert Prospect, Washoe County , Nevada, Well Kosmos #1-9, Lithology and temperature, depth 5346 ft, NV/SE/CRC-10. (DO13) | SMU 1557 | http://www.osti.gov/scitech/biblio/894576 | assumed measured | log data, no mention TC
d95232e4-ff06-3a46-94ee-0cdd3dc0fae1 | NV-03528 | 40.4132 | -119.3938 | San Emidio Desert | 19sh-77 | 29N/23E-3 |  | NV | BASIN AND RANGE |  | 1977-01-16 |  | 24.3 |  | CHEVRON(DO-11)DATAFROMCD-ROMORIGINALNAMESE-19SH-77 | a | 0 | 24.3 | 1.8 | SMU-1 |  |  |  |  | G |  | ChevronOilCo78 | Chevron Oil Co., 1978, San Emidio Desert Prospect, Washoe County , Nevada, Well Kosmos #1-9, Lithology and temperature, depth 5346 ft, NV/SE/CRC-10. (DO13) | SMU 1557 | http://www.osti.gov/scitech/biblio/894576 | assumed measured | log data, no mention TC
4110120f-6d7b-3029-9ad7-13671999c821 | NV-03515 | 40.4131 | -119.4003 | San Emidio Desert | 18sh-77 | 29N/23E-4 |  | NV | BASIN AND RANGE |  | 1977-01-16 |  | 17.7 |  | CHEVRON(DO-11)DATAFROMCD-ROM | a | 0 | 17.7 | 1.8 | SMU-1 |  |  |  |  | G |  | ChevronOilCo78 | Chevron Oil Co., 1978, San Emidio Desert Prospect, Washoe County , Nevada, Well Kosmos #1-9, Lithology and temperature, depth 5346 ft, NV/SE/CRC-10. (DO13) | SMU 1557 | http://www.osti.gov/scitech/biblio/894576 | assumed measured | log data, no mention TC
16c5e8a6-4662-3621-9ebd-dae8d9ca4a74 | NV-03514 | 40.4129 | -119.4057 | San Emidio Desert | 17sh-77 | 29N/23E-4 |  | NV | BASIN AND RANGE |  | 1977-01-16 |  | 12.8 |  | CHEVRON(DO-11)DATAFROMCD-ROM | a | 0 | 12.8 | 1.8 | SMU-1 |  |  |  |  | G |  | ChevronOilCo78 | Chevron Oil Co., 1978, San Emidio Desert Prospect, Washoe County , Nevada, Well Kosmos #1-9, Lithology and temperature, depth 5346 ft, NV/SE/CRC-10. (DO13) | SMU 1557 | http://www.osti.gov/scitech/biblio/894576 | assumed measured | log data, no mention TC
26976e72-2b58-3c5e-a5a4-fe2cf7499d76 | NV-03460 | 40.4082 | -119.4048 | San Emidio Desert | SE-12-77 | 29N/23E-4 |  | NV | BASIN AND RANGE |  | 1977-01-21 | 1977-01-16 | 36.5 | SAND&GRAVEL&CLAY&SILTSTONE;LITHOLOGYLOG | CHEVRON(DO-11)(CD-ROM) | a | 0 | 36.5 | 1.8 | SMU-1 |  |  |  |  | G |  | ChevronOilCo78 | Chevron Oil Co., 1978, San Emidio Desert Prospect, Washoe County , Nevada, Well Kosmos #1-9, Lithology and temperature, depth 5346 ft, NV/SE/CRC-10. (DO13) | SMU 1557 | http://www.osti.gov/scitech/biblio/894576 | assumed measured | log data, no mention TC
876d67dc-8357-32f8-b9b1-a16a0753dc33 | NV-03502 | 40.4066 | -119.401 | San Emidio Desert | 13-77 | 29N/23E-4 |  | NV | BASIN AND RANGE |  | 1977-01-21 | 1977-01-16 | 63 | CLAY;LITHOLOGYLOG | CHEVRON(DO-11)DATAFROMCD-ROMORIGINALNAMESE-13-77 | a | 0 | 63 | 1.8 | SMU-1 |  |  |  |  | G |  | ChevronOilCo78 | Chevron Oil Co., 1978, San Emidio Desert Prospect, Washoe County , Nevada, Well Kosmos #1-9, Lithology and temperature, depth 5346 ft, NV/SE/CRC-10. (DO13) | SMU 1557 | http://www.osti.gov/scitech/biblio/894576 | assumed measured | log data, no mention TC
e5906b3c-cdab-3157-964d-99792fa82b16 | NV-03511 | 40.4026 | -119.4027 | San Emidio Desert | 16sh-77 | 29N/23E-9 |  | NV | BASIN AND RANGE |  | 1977-01-16 |  | 10.6 |  | CHEVRON(DO-11)DATAFROMCD-ROM | a | 0 | 10.6 | 1.8 | SMU-1 |  |  |  |  | G |  | ChevronOilCo78 | Chevron Oil Co., 1978, San Emidio Desert Prospect, Washoe County , Nevada, Well Kosmos #1-9, Lithology and temperature, depth 5346 ft, NV/SE/CRC-10. (DO13) | SMU 1557 | http://www.osti.gov/scitech/biblio/894576 | assumed measured | log data, no mention TC
c4cd87af-ffdc-3be5-a35a-fdd82417c0ed | NV-03451 | 40.3699 | -119.3993 | San Emidio Desert | SE-3-77 | 29N/23E-21 |  | NV | BASIN AND RANGE |  | 1977-01-21 | 1977-01-13 | 150 | LITHOLOGYTD-CURVE | CHEVRON(DO-11)DATAFROMCD-ROMORIGINALNAMESE-3-77 | a | 0 | 150 | 1.8 | SMU-1 |  |  |  |  | G |  | ChevronOilCo78 | Chevron Oil Co., 1978, San Emidio Desert Prospect, Washoe County , Nevada, Well Kosmos #1-9, Lithology and temperature, depth 5346 ft, NV/SE/CRC-10. (DO13) | SMU 1557 | http://www.osti.gov/scitech/biblio/894576 | assumed measured | log data, no mention TC
c3119740-0a77-3c06-a219-290f4948fc5c | NV-03449 | 40.4232 | -119.406 | San Emidio Desert | SE-1-77 | 30N/23E-33 |  | NV | BASIN AND RANGE |  | 1977-01-19 | 1977-01-07 | 127.6 | SAND&GRAVEL&CLAY&SLATE;LITHOLOGYLOG | CHEVRON(DO-11)DATAFROMCD-ROMWATERCHEMISTRYSAMPLETAKEN | a | 0 | 127.6 | 2 | SMU-1 |  |  |  |  | G |  | ChevronOilCo78 | Chevron Oil Co., 1978, San Emidio Desert Prospect, Washoe County , Nevada, Well Kosmos #1-9, Lithology and temperature, depth 5346 ft, NV/SE/CRC-10. (DO13) | SMU 1557 | http://www.osti.gov/scitech/biblio/894576 | assumed measured | log data, no mention TC
ea707a31-57ab-367d-a481-f26a776ee580 | NV-03450 | 40.4199 | -119.3977 | San Emidio Desert | SE-2-77 | 30N/23E-33 |  | NV | BASIN AND RANGE |  | 1977-01-07 | 1977-01-17 | 149.6 | SAND&GRAVEL&CLAY&SILTSTONE;LITHOLOGYLOG | CHEVRON(DO-11)DATAFROMCD-ROMWATERCHEMISTRYSAMPLETAKEN | a | 0 | 149.6 | 2 | SMU-1 |  |  |  |  | G |  | ChevronOilCo78 | Chevron Oil Co., 1978, San Emidio Desert Prospect, Washoe County , Nevada, Well Kosmos #1-9, Lithology and temperature, depth 5346 ft, NV/SE/CRC-10. (DO13) | SMU 1557 | http://www.osti.gov/scitech/biblio/894576 | assumed measured | log data, no mention TC
243d12e3-a428-3a9b-9391-1d4cdd5c1f06 | NV-03457 | 40.3966 | -119.401 | San Emidio Desert | SE-9-77 | 29N/23E-9 |  | NV | BASIN AND RANGE |  | 1977-01-21 | 1977-01-14 | 54.9 | GRAVEL&SILTSTONE;LITHOLOGYTD-CURVE | CHEVRON(DO-11)DATAFROMCD-ROMORIGINALNAMESE-9-77 | a | 0 | 54.9 | 2 | SMU-1 |  |  |  |  | G |  | ChevronOilCo78 | Chevron Oil Co., 1978, San Emidio Desert Prospect, Washoe County , Nevada, Well Kosmos #1-9, Lithology and temperature, depth 5346 ft, NV/SE/CRC-10. (DO13) | SMU 1557 | http://www.osti.gov/scitech/biblio/894576 | assumed measured | log data, no mention TC
c6c37b89-2352-3cd7-8acd-7f49c9cc477c | NV-03509 | 40.3916 | -119.3993 | San Emidio Desert | 15sh-77 | 29N/23E-9 |  | NV | BASIN AND RANGE |  | 1977-01-16 |  | 38 |  | CHEVRON(DO-11)DATAFROMCD-ROMORIGINALNAMESE-15SH-77 | a | 0 | 38 | 2 | SMU-1 |  |  |  |  | G |  | ChevronOilCo78 | Chevron Oil Co., 1978, San Emidio Desert Prospect, Washoe County , Nevada, Well Kosmos #1-9, Lithology and temperature, depth 5346 ft, NV/SE/CRC-10. (DO13) | SMU 1557 | http://www.osti.gov/scitech/biblio/894576 | assumed measured | log data, no mention TC
c575fac0-2f02-3803-9438-b3ce4c91ec9e | NV-03506 | 40.3916 | -119.4027 | San Emidio Desert | 14sh-77 | 29N/23E-9 |  | NV | BASIN AND RANGE |  | 1977-01-16 |  | 44.5 |  | CHEVRON(DO-11)DATAFROMCD-ROM | a | 0 | 44.5 | 2 | SMU-1 |  |  |  |  | G |  | ChevronOilCo78 | Chevron Oil Co., 1978, San Emidio Desert Prospect, Washoe County , Nevada, Well Kosmos #1-9, Lithology and temperature, depth 5346 ft, NV/SE/CRC-10. (DO13) | SMU 1557 | http://www.osti.gov/scitech/biblio/894576 | assumed measured | log data, no mention TC
f66de49a-6a0b-3c52-920f-58478bc9592d | NV-04075 | 40.3916 | -119.4077 | San Emidio Desert | KOSM 1-9 | 29N/23E-9 |  | NV | BASIN AND RANGE |  | 1978-01-30 | 1978-01-08 | 1637.2 | LITHOLOGYPRESSURELOG | REF (DO-13)JOHNSTON-SCHLUMBERGERDRILLEDFORCHEVRONWELLKOSMOS#1-9 | a | 1596.9 | 1637.2 | 2 | SMU-1 |  |  |  |  | G |  | ChevronOilCo78 | Chevron Oil Co., 1978, San Emidio Desert Prospect, Washoe County , Nevada, Well Kosmos #1-9, Lithology and temperature, depth 5346 ft, NV/SE/CRC-10. (DO13) | SMU 1557 | http://www.osti.gov/scitech/biblio/894576 | assumed measured | log data, no mention TC
c725ba42-2b16-341c-b298-ead7d36304fa | NV-03454 | 40.3532 | -119.3593 | San Emidio Desert | SE-6-77 | 29N/23E-28 |  | NV | BASIN AND RANGE |  | 1977-01-13 |  | 150 | SAND&GRAVEL;LITHOLOGYTD-CURVE | CHEVRON(DO-11)DATAFROMCD-ROMORIGINALNAMESE-6-77 | a | 0 | 150 | 2.25 | SMU-1 |  |  |  |  | G |  | ChevronOilCo78 | Chevron Oil Co., 1978, San Emidio Desert Prospect, Washoe County , Nevada, Well Kosmos #1-9, Lithology and temperature, depth 5346 ft, NV/SE/CRC-10. (DO13) | SMU 1557 | http://www.osti.gov/scitech/biblio/894576 | assumed measured | log data, no mention TC
860cc02b-6219-3125-9c0e-1943065c56fe | NV-03092 | 39.5206 | -118.9577 | Soda Lake | SL-4 | 19N/27E-9 |  | NV | BASIN AND RANGE |  | 1972-01-15 |  | 32.9 | SAND WITH PEBBLES AND CLAY | REF (DO-5)800feetN&2500feetWofSEcornerofsection9. | a | 0 | 32.9 | 2 | SMU-1 |  |  |  |  | C |  | ChevronResourcesCo72 | Chevron Resource Co., Soda Lake, Churchill County, Nevada, Temperature depth and lithology for 11 wells, NV/SL/CRC-6, 1972. | SMU 1565 | http://www.osti.gov/scitech/biblio/894623 | assumed measured | log data, no mention TC
8d671afc-d0d7-37e8-bae9-fffc807e5587 | NV-03093 | 39.5044 | -118.9125 | Soda Lake | SL-5 | 19N/27E-14 |  | NV | BASIN AND RANGE |  | 1972-01-07 |  | 33.2 | SAND WITH PEBBLES AND CLAY | REF (DO-5)650feetN&200feetWofSEcornerofsection14. | a | 0 | 33.2 | 2 | SMU-1 |  |  |  |  | C |  | ChevronResourcesCo72 | Chevron Resource Co., Soda Lake, Churchill County, Nevada, Temperature depth and lithology for 11 wells, NV/SL/CRC-6, 1972. | SMU 1565 | http://www.osti.gov/scitech/biblio/894623 | assumed measured | log data, no mention TC
c0f18610-3df0-396f-ba23-ea76f814ae25 | NV-04308 | 39.5259 | -118.8492 | Soda Lake | SL-34 | 19N/28E-9 |  | NV | BASIN AND RANGE |  | 1973-01-04 |  | 147.5 | SAND WITH PEBBLES AND CLAY | REF (DO-5)2400feetS&250feetEofNWcornerofsection9. ¦¦ 2020 changed Section from 90 to 9 | a | 0 | 147.5 | 2 | SMU-1 |  |  |  |  | G |  | ChevronResourcesCo72 | Chevron Resource Co., Soda Lake, Churchill County, Nevada, Temperature depth and lithology for 11 wells, NV/SL/CRC-6, 1972. | SMU 1565 | http://www.osti.gov/scitech/biblio/894623 | assumed measured | log data, no mention TC
943c61bd-ddd1-3554-a061-a81baf53b38e | NV-02555 | 39.7644 | -118.9492 | Desert Peak | B21-2 | 22N/27E-21AAA |  | NV | BASIN AND RANGE |  | 1977-01-15 | 1976-01-20 | 973.2 | LITHOLOGICLOGAVAILABLE | REF (M-52) | a | 774.4 | 973 | 2 | SMU-1 |  |  |  |  | A |  | Benoit823 | Benoit, W. R., J. E. Hiner, and R. T. Forest, Discovery and geology of the Desert Peak geothermal field: A case history, Nevada Bur. Mines Geol. Bull., 97, 82 pp., 1982. | SMU 1837 | http://www.osti.gov/scitech/biblio/5488138 |  | "A" quality wells, assumed good value
58c17e09-d6ed-3cd0-b3d7-08454cf54543 | NV-04307 | 39.5476 | -118.8855 | Soda Lake | SL-32 | 20N/28E-31 |  | NV | BASIN AND RANGE |  | 1973-01-03 |  | 147.5 | SAND WITH PEBBLES AND CLAY | REF (DO-5)250feetN&2250feetEofSWcornerofsection31. | a | 0 | 147.5 | 2 | SMU-1 |  |  |  |  | G |  | ChevronResourcesCo72 | Chevron Resource Co., Soda Lake, Churchill County, Nevada, Temperature depth and lithology for 11 wells, NV/SL/CRC-6, 1972. | SMU 1565 | http://www.osti.gov/scitech/biblio/894623 | assumed measured | log data, no mention TC
d5197436-7652-3adb-9b3c-a1c8f0190fda | NV-04302 | 39.5437 | -118.8605 | Soda Lake | SL-27 | 19N/28E-5 |  | NV | BASIN AND RANGE |  | 1973-01-29 |  | 147.5 | SAND WITH PEBBLES AND CLAY | REF (DO-5)1740feetS&1250feetWofNEcornerofsection5. ¦¦ 2020 changed Section from 50 to 5 | a | 0 | 147.5 | 2 | SMU-1 |  |  |  |  | G |  | ChevronResourcesCo72 | Chevron Resource Co., Soda Lake, Churchill County, Nevada, Temperature depth and lithology for 11 wells, NV/SL/CRC-6, 1972. | SMU 1565 | http://www.osti.gov/scitech/biblio/894623 | assumed measured | log data, no mention TC
a3c45b81-0065-3981-887e-bc0f14637b9a | NV-04303 | 39.5462 | -118.8368 | Soda Lake | SL-28 | 19N/28E-30 |  | NV | BASIN AND RANGE | TR-s Section could be 3 not 30 | 1973-01-30 |  | 141.6 | SAND WITH PEBBLES AND CLAY | REF (DO-5)114feetS&70feetEofNWcornerofsection3. | a | 0 | 141.6 | 2 | SMU-1 |  |  |  |  | G |  | ChevronResourcesCo72 | Chevron Resource Co., Soda Lake, Churchill County, Nevada, Temperature depth and lithology for 11 wells, NV/SL/CRC-6, 1972. | SMU 1565 | http://www.osti.gov/scitech/biblio/894623 | assumed measured | log data, no mention TC
fb00d382-08c5-3c52-8ea5-817305978e99 | NV-04306 | 39.5694 | -118.874 | Soda Lake | SL-31 | 20N/28E-29 |  | NV | BASIN AND RANGE |  | 1973-01-01 |  | 152.4 | SAND WITH PEBBLES AND CLAY | REF (DO-5)2300feetS&800feetEofNWcornerofsection29. | a | 0 | 152.3 | 2 | SMU-1 |  |  |  |  | G |  | ChevronResourcesCo72 | Chevron Resource Co., Soda Lake, Churchill County, Nevada, Temperature depth and lithology for 11 wells, NV/SL/CRC-6, 1972. | SMU 1565 | http://www.osti.gov/scitech/biblio/894623 | assumed measured | log data, no mention TC
948c78ce-e438-3078-ae2b-34a006452d14 | NV-04309 | 39.5852 | -118.8567 | Soda Lake | SL-35 | 20N/28E-21 |  | NV | BASIN AND RANGE |  | 1973-01-15 |  | 147.5 | SAND WITH PEBBLES AND CLAY | 3300feetN&300feetEofSWcornerofsection21 | a | 0 | 147.5 | 2 | SMU-1 |  |  |  |  | G |  | ChevronResourcesCo72 | Chevron Resource Co., Soda Lake, Churchill County, Nevada, Temperature depth and lithology for 11 wells, NV/SL/CRC-6, 1972. | SMU 1565 | http://www.osti.gov/scitech/biblio/894623 | assumed measured | log data, no mention TC
d302cd10-0dd0-3ca9-ae75-7bac76923dea | NV-04305 | 39.5691 | -118.8577 | Soda Lake | SL-30 | 20N/28E-29 |  | NV | BASIN AND RANGE |  | 1973-01-16 |  | 147.5 | SAND WITH PEBBLES AND CLAY | REF (DO-5)2250feetS&200feetWofNEcornerofsection29. | a | 0 | 147.5 | 2 | SMU-1 |  |  |  |  | G |  | ChevronResourcesCo72 | Chevron Resource Co., Soda Lake, Churchill County, Nevada, Temperature depth and lithology for 11 wells, NV/SL/CRC-6, 1972. | SMU 1565 | http://www.osti.gov/scitech/biblio/894623 | assumed measured | log data, no mention TC
dd2871a8-df8b-34ac-9e5e-778e48219e2b | NV-04304 | 39.5629 | -118.8372 | Soda Lake | SL-29 | 20N/28E-27 |  | NV | BASIN AND RANGE |  | 1973-01-30 |  | 143.9 | SAND WITH PEBBLES AND CLAY | REF (DO-5)200feetN&200feetEofSWcornerofsection27. | a | 0 | 143.9 | 2 | SMU-1 |  |  |  |  | G |  | ChevronResourcesCo72 | Chevron Resource Co., Soda Lake, Churchill County, Nevada, Temperature depth and lithology for 11 wells, NV/SL/CRC-6, 1972. | SMU 1565 | http://www.osti.gov/scitech/biblio/894623 | assumed measured | log data, no mention TC
99410323-71b7-3c33-8c6b-a0b93c0a9889 | NV-04376 | 39.7622 | -114.8139 | SCHELLBOURNE | SV-74-23 | 22N/63E-23ADC |  | NV | BASIN AND RANGE |  | 1981-01-22 |  | 3305.9 |  | REF (M-41) ELY AMS Cherry Creek | a | 2000 | 3305.9 | 1.4 | SMU-2 |  |  |  |  | G |  | Chovanec031 | Chovanec, Yvette, Geothermal analysis of Schellbourne, East-Central Nevada, Steptoe Valley, Master's Thesis, University of Texas at Arlington, 2003. | SMU 100612 | http://search.proquest.com/docview/305226423/abstract/140B1B0F5A67F9EB77A/1?accountid=6667 | assumed measured | no access
1bf4db18-f596-380b-9168-5722f274712e | NV-02640 | 40.4449 | -119.401 | San Emidio Desert | 31-78 | 30N/23E-28 |  | NV | BASIN AND RANGE |  | 1978-01-04 | 1978-01-01 | 81.4 | TUFF&SILTSTONE&SAND&GRAVEL;LITHOLOGYLOG | CHEVRON(DO-14) http://pubs.usgs.gov/of/1999/of99-425/webmaps/home.html ¦¦ 2015 NREL Cascades HF used 102 | a | 0 | 81.4 | 1.7 | SMU-1 |  |  |  |  | B |  | Comstock781 | Comstock, Karen L., San Emidio Shallow temperature hole program, for Chevron Oil Co., Lithology and temperature depth data, 32 wells, pp. 168, NV/SE/CRC-8, 1978. (DO14) | SMU 1558 | http://www.osti.gov/scitech/biblio/894571 | assumed measured | log data, no mention TC
fd322d39-9c5a-3bec-886e-69b51aac1d22 | NV-02642 | 40.4082 | -119.391 | San Emidio Desert | 52-78 | 29N/23E-3 |  | NV | BASIN AND RANGE |  | 1978-01-15 | 1978-01-04 | 95 | CLAY&GRAVEL&SILTS;LITHOLOGYLOG | CHEVRON(DO-14) http://pubs.usgs.gov/of/1999/of99-425/webmaps/home.html ¦¦ 2015 NREL Cascades HF used 99 | a | 0 | 95 | 1.75 | SMU-1 |  |  |  |  | B |  | Comstock781 | Comstock, Karen L., San Emidio Shallow temperature hole program, for Chevron Oil Co., Lithology and temperature depth data, 32 wells, pp. 168, NV/SE/CRC-8, 1978. (DO14) | SMU 1558 | http://www.osti.gov/scitech/biblio/894571 | assumed measured | log data, no mention TC
f1093ae9-6a23-3511-8c28-d31cfcfbc5d4 | NV-02784 | 40.4332 | -119.3927 | San Emidio Desert | SED-12 | 30N/23E-27 |  | NV | BASIN AND RANGE |  |  |  | 91.4 |  | CHEVRON(DO-14) ¦¦ 2015 NREL Cascades HF used 109 | a | 0 | 91.4 | 2 | SMU-1 |  |  |  |  | B |  | Comstock781 | Comstock, Karen L., San Emidio Shallow temperature hole program, for Chevron Oil Co., Lithology and temperature depth data, 32 wells, pp. 168, NV/SE/CRC-8, 1978. (DO14) | SMU 1558 | http://www.osti.gov/scitech/biblio/894571 | assumed measured | log data, no mention TC
a26ad4ee-60d8-3a9c-9c33-cccc3b558df7 | NV-02923 | 40.4052 | -119.4333 | San Emidio Desert | 3-74-10 | 29N/23E-6 |  | NV | BASIN AND RANGE |  |  |  | 36.6 |  | CHEVRON(DO-14) ¦¦ 2015 NREL Cascades HF used 76 | a | 0 | 36.6 | 1.6 | SMU-1 |  |  |  |  | C |  | Comstock781 | Comstock, Karen L., San Emidio Shallow temperature hole program, for Chevron Oil Co., Lithology and temperature depth data, 32 wells, pp. 168, NV/SE/CRC-8, 1978. (DO14) | SMU 1558 | http://www.osti.gov/scitech/biblio/894571 | assumed measured | log data, no mention TC
6b83a507-45bd-3230-a3b0-6550b74c8950 | NV-03547 | 40.4349 | -119.4027 | San Emidio Desert | 32-78 | 30N/23E-28 |  | NV | BASIN AND RANGE |  | 1978-01-17 | 1978-01-10 | 150.9 | TUFF&SAND&GRAVEL;LITHOLOGYLOG | Morethanonetemperaturelog.CHEVRON(DO-14)(USGS-SASS99) | a | 0 | 150.9 | 1.8 | SMU-1 |  |  |  |  | G |  | Comstock781 | Comstock, Karen L., San Emidio Shallow temperature hole program, for Chevron Oil Co., Lithology and temperature depth data, 32 wells, pp. 168, NV/SE/CRC-8, 1978. (DO14) | SMU 1558 | http://www.osti.gov/scitech/biblio/894571 | assumed measured | log data, no mention TC
8e450ef1-0448-3f80-9214-24bd38853170 | NV-04487 | 39.7776 | -118.584 | RENO AMS | TCID1 | 22N/30E-14 |  | NV | BASIN AND RANGE |  |  |  |  | Qya -younger alluvium | REF (Reno map) Lithology from Nevada Co. Geol. Map CDROM. | a | [8 empty] | G |  | Phillips98R | Phillips Petroleum Company, 1998 data release of: Temperature-gradient drill holes, Reno AMS Sheet, 1977. | SMU 100697 |  | unmeasured | No data in SMU database
7bb444ba-dc04-3dde-bc71-ad2c0cf3768e | NV-02508 | 39.7888 | -118.488 | CARSON SINK | USBR10bca | 22N/31E-10 |  | NV | BASIN AND RANGE |  | 1973-01-10 |  | 160.06 |  | REF (Reno map) | a | 20 | 160.06 | 1.4 | SMU-2 |  |  |  |  | A |  | Phillips98R | Phillips Petroleum Company, 1998 data release of: Temperature-gradient drill holes, Reno AMS Sheet, 1977. | SMU 100697 |  |  | "A" quality wells, assumed good value
0762f23f-0d95-396c-8360-89e8cf77ceaa | ID-00253 | 42.2156 | -116.0064 | JORDAN VALLEY AMS | SMU GM3 | 14S/4E-17AAB |  | ID | OWYHEE UPLANDS |  | 1977-01-28 | 1977-01-10 | 35 | CENOZOIC-SILVOL | UND Data Record: US1061. RIDDLE | a | 10 | 38 | 1.38 |  | 0.27 |  | 3 |  | D |  | Blackwell88IdahoU | Blackwell, D.D., Heat flow and geothermal resources of Idaho: unpublished manuscript, 91pp., 1988. | SMU 1737 |  | assumed measured | can't find
7fda06e6-eab6-3dbe-9953-ff5a97125a3c | NV-03548 | 40.4499 | -119.4043 | San Emidio Desert | 33-78 | 30N/23E-21 |  | NV | BASIN AND RANGE |  | 1978-01-08 | 1978-01-30 | 151.2 | TUFF&SAND&GRAVEL;LITHOLOGYLOG | CHEVRON(DO-14) http://pubs.usgs.gov/of/1999/of99-425/webmaps/home.html¦¦ 2020 change = dates added | a | 0 | 151.2 | 1.8 | SMU-1 |  |  |  |  | G |  | Comstock781 | Comstock, Karen L., San Emidio Shallow temperature hole program, for Chevron Oil Co., Lithology and temperature depth data, 32 wells, pp. 168, NV/SE/CRC-8, 1978. (DO14) | SMU 1558 | http://www.osti.gov/scitech/biblio/894571 | assumed measured | log data, no mention TC
32892dd2-9fc6-378a-a49a-3988aa829b50 | NV-03576 | 40.3899 | -119.3893 | San Emidio Desert | 48-78 | 29N/23E-10 |  | NV | BASIN AND RANGE |  | 1978-01-06 | 1978-01-24 | 109 | SLATE&COARSESAND&SILT;LITHOLOGYLOGAVAILABLE | CHEVRON(DO-14) http://pubs.usgs.gov/of/1999/of99-425/webmaps/home.html | a | 0 | 109 | 1.8 | SMU-1 |  |  |  |  | G |  | Comstock781 | Comstock, Karen L., San Emidio Shallow temperature hole program, for Chevron Oil Co., Lithology and temperature depth data, 32 wells, pp. 168, NV/SE/CRC-8, 1978. (DO14) | SMU 1558 | http://www.osti.gov/scitech/biblio/894571 | assumed measured | log data, no mention TC
2f0f6ea6-431b-3cc1-9e97-06377c4b0941 | NV-03583 | 40.3749 | -119.386 | San Emidio Desert | 53-78 | 29N/23E-15 |  | NV | BASIN AND RANGE |  | 1978-01-16 | 1978-01-06 | 75.1 | SLATE&COARSESAND&SILT;LITHOLOGYLOGAVAILABLE | CHEVRON(DO-14) http://pubs.usgs.gov/of/1999/of99-425/webmaps/home.html | a | 61 | 75.1 | 1.8 | SMU-1 |  |  |  |  | G |  | Comstock781 | Comstock, Karen L., San Emidio Shallow temperature hole program, for Chevron Oil Co., Lithology and temperature depth data, 32 wells, pp. 168, NV/SE/CRC-8, 1978. (DO14) | SMU 1558 | http://www.osti.gov/scitech/biblio/894571 | assumed measured | log data, no mention TC
0fe85754-9b2b-382e-854d-b0a47dbcce63 | NV-03575 | 40.3682 | -119.3843 | San Emidio Desert | 47-78 | 29N/23E-22 |  | NV | BASIN AND RANGE |  | 1978-01-04 | 1978-01-22 | 110.4 | SLATE&COARSESAND&SILT;LITHOLOGYLOGAVAILABLE | Morethanonetemperaturelog.CHEVRON(DO-14)(USGS-SASS99) | a | 0 | 110.4 | 1.8 | SMU-1 |  |  |  |  | G |  | Comstock781 | Comstock, Karen L., San Emidio Shallow temperature hole program, for Chevron Oil Co., Lithology and temperature depth data, 32 wells, pp. 168, NV/SE/CRC-8, 1978. (DO14) | SMU 1558 | http://www.osti.gov/scitech/biblio/894571 | assumed measured | log data, no mention TC
82c03e9e-e7da-3f07-a87b-e10ba764154b | NV-03574 | 40.3749 | -119.391 | San Emidio Desert | 46-78 | 29N/23E-15 |  | NV | BASIN AND RANGE |  | 1978-01-30 | 1978-01-20 | 140.2 | SLATE&COARSESAND&SILT;LITHOLOGYLOGAVAILABLE | CHEVRON(DO-14) http://pubs.usgs.gov/of/1999/of99-425/webmaps/home.html | a | 0 | 140.2 | 1.8 | SMU-1 |  |  |  |  | G |  | Comstock781 | Comstock, Karen L., San Emidio Shallow temperature hole program, for Chevron Oil Co., Lithology and temperature depth data, 32 wells, pp. 168, NV/SE/CRC-8, 1978. (DO14) | SMU 1558 | http://www.osti.gov/scitech/biblio/894571 | assumed measured | log data, no mention TC
dcf53050-4f7a-3014-9df2-8f40a024565d | NV-03573 | 40.3749 | -119.396 | San Emidio Desert | 45-78 | 29N/23E-16 |  | NV | BASIN AND RANGE |  | 1978-01-15 | 1978-01-18 | 147 | SILTSTONE&CLAY&SAND;LITHOLOGYLOGAVAILABLE | CHEVRON(DO-14) http://pubs.usgs.gov/of/1999/of99-425/webmaps/home.html | a | 0 | 147 | 1.8 | SMU-1 |  |  |  |  | G |  | Comstock781 | Comstock, Karen L., San Emidio Shallow temperature hole program, for Chevron Oil Co., Lithology and temperature depth data, 32 wells, pp. 168, NV/SE/CRC-8, 1978. (DO14) | SMU 1558 | http://www.osti.gov/scitech/biblio/894571 | assumed measured | log data, no mention TC
a90431b8-7871-3aff-af2e-8e6053f1332d | NV-04885 | 39.7909 | -118.084 | Dixie Valley | DV13 | 22N/35E-7 |  | NV | BASIN AND RANGE | [6 empty] | a | [8 empty] | D |  | Phillips98U | Unpublished. | SMU 100698 |  | unmeasured | No data in SMU database
be472873-5bab-3e3b-9799-643b1e2d3b1b | NV-03578 | 40.3831 | -119.4023 | San Emidio Desert | 50-78 | 29N/23E-16 |  | NV | BASIN AND RANGE |  | 1978-01-15 | 1978-01-31 | 19.5 | SILTSTONE;LITHOLOGYLOG | CHEVRON(DO-14) | a | 0 | 19.5 | 1.8 | SMU-1 |  |  |  |  | G |  | Comstock781 | Comstock, Karen L., San Emidio Shallow temperature hole program, for Chevron Oil Co., Lithology and temperature depth data, 32 wells, pp. 168, NV/SE/CRC-8, 1978. (DO14) | SMU 1558 | http://www.osti.gov/scitech/biblio/894571 | assumed measured | log data, no mention TC
1984f371-e4eb-3e63-9499-3881382edb83 | NV-04279 | 40.3699 | -119.401 | San Emidio Desert | SED-10 | 29N/23E-21 |  | NV | BASIN AND RANGE |  |  |  | 60.9 |  | CHEVRON(DO-14) | a | 0 | 60.9 | 1.8 | SMU-1 |  |  |  |  | G |  | Comstock781 | Comstock, Karen L., San Emidio Shallow temperature hole program, for Chevron Oil Co., Lithology and temperature depth data, 32 wells, pp. 168, NV/SE/CRC-8, 1978. (DO14) | SMU 1558 | http://www.osti.gov/scitech/biblio/894571 | assumed measured | log data, no mention TC
288e1391-f50a-3bd8-9358-24867906c20f | NV-03558 | 40.3607 | -119.4292 | San Emidio Desert | 3-74-5 | 2N/23E-22 |  | NV | BASIN AND RANGE |  |  |  | 63.4 |  | CHEVRON(DO-14) | a | 0 | 63.4 | 1.8 | SMU-1 |  |  |  |  | G |  | Comstock781 | Comstock, Karen L., San Emidio Shallow temperature hole program, for Chevron Oil Co., Lithology and temperature depth data, 32 wells, pp. 168, NV/SE/CRC-8, 1978. (DO14) | SMU 1558 | http://www.osti.gov/scitech/biblio/894571 | assumed measured | log data, no mention TC
ff09b7e0-2258-3397-9906-3723d136770e | NV-03534 | 40.4432 | -119.4077 | San Emidio Desert | 23-78 | 30N/23E-28 |  | NV | BASIN AND RANGE |  | 1978-01-30 | 1978-01-26 | 151.2 | SAND&GRAVEL&CLAY;LITHOLOGYLOG | CHEVRON(DO-14) http://pubs.usgs.gov/of/1999/of99-425/webmaps/home.html | a | 30.5 | 151.2 | 2 | SMU-1 |  |  |  |  | G |  | Comstock781 | Comstock, Karen L., San Emidio Shallow temperature hole program, for Chevron Oil Co., Lithology and temperature depth data, 32 wells, pp. 168, NV/SE/CRC-8, 1978. (DO14) | SMU 1558 | http://www.osti.gov/scitech/biblio/894571 | assumed measured | log data, no mention TC
32fe8d70-31df-3430-9a80-35d115fa3c5a | NV-03549 | 40.4565 | -119.411 | San Emidio Desert | 34-78 | 30N/23E-21 |  | NV | BASIN AND RANGE |  | 1978-01-17 | 1978-01-09 | 145.4 | SAND&GRAVEL&CLAY;LITHOLOGYLOG | CHEVRON(DO-14) http://pubs.usgs.gov/of/1999/of99-425/webmaps/home.html | a | 0 | 145.4 | 2 | SMU-1 |  |  |  |  | G |  | Comstock781 | Comstock, Karen L., San Emidio Shallow temperature hole program, for Chevron Oil Co., Lithology and temperature depth data, 32 wells, pp. 168, NV/SE/CRC-8, 1978. (DO14) | SMU 1558 | http://www.osti.gov/scitech/biblio/894571 | assumed measured | log data, no mention TC
da00c1c5-54dd-35d3-a1fb-b8a5aa1649e5 | NV-03537 | 40.4399 | -119.411 | San Emidio Desert | 24-78 | 30N/23E-28 |  | NV | BASIN AND RANGE |  | 1978-01-29 | 1978-01-25 | 135.6 | SAND&GRAVEL&CLAY;LITHOLOGYLOG | CHEVRON(DO-14) http://pubs.usgs.gov/of/1999/of99-425/webmaps/home.html | a | 0 | 135.6 | 2 | SMU-1 |  |  |  |  | G |  | Comstock781 | Comstock, Karen L., San Emidio Shallow temperature hole program, for Chevron Oil Co., Lithology and temperature depth data, 32 wells, pp. 168, NV/SE/CRC-8, 1978. (DO14) | SMU 1558 | http://www.osti.gov/scitech/biblio/894571 | assumed measured | log data, no mention TC
a02ef8df-1708-39db-bd5a-cf7b6fe5c426 | NV-03539 | 40.4399 | -119.4143 | San Emidio Desert | 25-78 | 30N/23E-28 |  | NV | BASIN AND RANGE |  | 1978-01-28 | 1978-01-24 | 115.1 | SAND&GRAVEL&CLAY;LITHOLOGYLOG | CHEVRON(DO-14) http://pubs.usgs.gov/of/1999/of99-425/webmaps/home.html | a | 0 | 115.1 | 2 | SMU-1 |  |  |  |  | G |  | Comstock781 | Comstock, Karen L., San Emidio Shallow temperature hole program, for Chevron Oil Co., Lithology and temperature depth data, 32 wells, pp. 168, NV/SE/CRC-8, 1978. (DO14) | SMU 1558 | http://www.osti.gov/scitech/biblio/894571 | assumed measured | log data, no mention TC
0bbb964c-b596-3fb0-80ca-68d3bb6cc645 | NV-03545 | 40.4299 | -119.401 | San Emidio Desert | 29-78 | 30N/23E-33 |  | NV | BASIN AND RANGE |  | 1978-01-06 | 1978-01-29 | 150.8 | SAND&GRAVEL&CLAY&SILTSTONE;LITHOLOGYLOG | CHEVRON(DO-14) http://pubs.usgs.gov/of/1999/of99-425/webmaps/home.html | a | 0 | 150.8 | 2 | SMU-1 |  |  |  |  | G |  | Comstock781 | Comstock, Karen L., San Emidio Shallow temperature hole program, for Chevron Oil Co., Lithology and temperature depth data, 32 wells, pp. 168, NV/SE/CRC-8, 1978. (DO14) | SMU 1558 | http://www.osti.gov/scitech/biblio/894571 | assumed measured | log data, no mention TC
fd91ef84-301e-33d5-962b-65322c375221 | NV-04876 | 39.8059 | -117.9572 | Dixie Valley | D | 22N/36E-50 |  | NV | BASIN AND RANGE | [5 empty] | MaynothavebeendrilledormovedwithanotherID# | a | [8 empty] | D |  | Garside97NevadaCD | Garside, L.J., Nevada geothermal gradient-hole database, Nevada Bureau of Mines and Geology, CD-ROM prepared under INEL Contract NO. C85-110656-005, 1997. | SMU 100638 | https://wolfweb.unr.edu/homepage/lgarside/Geothermal/Gradient/Final_Rpt.doc | unmeasured | No data in SMU database
e458bdbe-82c6-332d-a4a6-1e12e1d34c4e | NV-03580 | 40.4132 | -119.3927 | San Emidio Desert | 51-78 | 29N/23E-3 |  | NV | BASIN AND RANGE |  | 1978-01-15 | 1978-01-02 | 126.6 | GRAVEL&CLAY&SILT;LITHOLOGYLOG | CHEVRON(DO-14) http://pubs.usgs.gov/of/1999/of99-425/webmaps/home.html | a | 0 | 126.6 | 2 | SMU-1 |  |  |  |  | G |  | Comstock781 | Comstock, Karen L., San Emidio Shallow temperature hole program, for Chevron Oil Co., Lithology and temperature depth data, 32 wells, pp. 168, NV/SE/CRC-8, 1978. (DO14) | SMU 1558 | http://www.osti.gov/scitech/biblio/894571 | assumed measured | log data, no mention TC
4d5c0954-9ba4-3f1f-b543-4564e315b24a | NV-03533 | 40.4532 | -119.416 | San Emidio Desert | 22-78 | 30N/23E-20 |  | NV | BASIN AND RANGE |  | 1978-01-18 | 1978-01-14 | 130.5 | SAND&GRAVEL&CLAY;LITHOLOGYLOG | Morethanonetemperaturelog.CHEVRON(DO-14)(USGS-SASS99) | a | 0 | 130.5 | 2 | SMU-1 |  |  |  |  | G |  | Comstock781 | Comstock, Karen L., San Emidio Shallow temperature hole program, for Chevron Oil Co., Lithology and temperature depth data, 32 wells, pp. 168, NV/SE/CRC-8, 1978. (DO14) | SMU 1558 | http://www.osti.gov/scitech/biblio/894571 | assumed measured | log data, no mention TC
d8ee386c-af62-37f8-a220-45b9c54977ea | NV-03543 | 40.4316 | -119.4077 | San Emidio Desert | 28-78 | 30N/23E-33 |  | NV | BASIN AND RANGE |  | 1978-01-08 | 1978-01-31 | 125.9 | SAND&GRAVEL&CLAY&SILTSTONE;LITHOLOGYLOG | Morethanonetemperaturelog.CHEVRON(DO-14)(USGS-SASS99) ¦¦ 2020 corrected location | a | 0 | 125.9 | 2 | SMU-1 |  |  |  |  | G |  | Comstock781 | Comstock, Karen L., San Emidio Shallow temperature hole program, for Chevron Oil Co., Lithology and temperature depth data, 32 wells, pp. 168, NV/SE/CRC-8, 1978. (DO14) | SMU 1558 | http://www.osti.gov/scitech/biblio/894571 | assumed measured | log data, no mention TC
c84f79b0-2cd4-3655-a367-9130753f7e32 | NV-04278 | 40.4554 | -119.4038 | San Emidio Desert | SED-1 | 30N/23E-21 |  | NV | BASIN AND RANGE |  |  |  | 97.5 |  | CHEVRON(DO-14) | a | 0 | 97.5 | 2 | SMU-1 |  |  |  |  | G |  | Comstock781 | Comstock, Karen L., San Emidio Shallow temperature hole program, for Chevron Oil Co., Lithology and temperature depth data, 32 wells, pp. 168, NV/SE/CRC-8, 1978. (DO14) | SMU 1558 | http://www.osti.gov/scitech/biblio/894571 | assumed measured | log data, no mention TC
e4afcd8f-8d4e-3b80-ad06-df21404324f2 | NV-04284 | 40.4377 | -119.425 | San Emidio Desert | SED-2 | 30N/23E-29 |  | NV | BASIN AND RANGE |  |  |  | 143.3 |  | CHEVRON(DO-14) | a | 0 | 143.3 | 2 | SMU-1 |  |  |  |  | G |  | Comstock781 | Comstock, Karen L., San Emidio Shallow temperature hole program, for Chevron Oil Co., Lithology and temperature depth data, 32 wells, pp. 168, NV/SE/CRC-8, 1978. (DO14) | SMU 1558 | http://www.osti.gov/scitech/biblio/894571 | assumed measured | log data, no mention TC
12a393d3-7dcf-3681-a961-47d7d0bd99f0 | NV-04919 | 39.8431 | -118.0093 | Dixie Valley | SRC-11 | 23N/35E-23 |  | NV | BASIN AND RANGE | [6 empty] | a | 0 | 2590.8 | [6 empty] | A |  | Garside97NevadaCD | Garside, L.J., Nevada geothermal gradient-hole database, Nevada Bureau of Mines and Geology, CD-ROM prepared under INEL Contract NO. C85-110656-005, 1997. | SMU 100638 | https://wolfweb.unr.edu/homepage/lgarside/Geothermal/Gradient/Final_Rpt.doc | unmeasured | No data in SMU database
16721cb7-5abd-383b-88ba-5db420376b55 | NV-03554 | 40.4161 | -119.413 | San Emidio Desert | 3-74-13 | 29N/23E-3 |  | NV | BASIN AND RANGE |  |  |  | 64.6 |  | CHEVRON(DO-14) | a | 0 | 64.6 | 2 | SMU-1 |  |  |  |  | G |  | Comstock781 | Comstock, Karen L., San Emidio Shallow temperature hole program, for Chevron Oil Co., Lithology and temperature depth data, 32 wells, pp. 168, NV/SE/CRC-8, 1978. (DO14) | SMU 1558 | http://www.osti.gov/scitech/biblio/894571 | assumed measured | log data, no mention TC
8884343d-9ef2-3ca6-b6b6-bf0c79abbff5 | NV-04874 | 39.8376 | -117.959 | Dixie Valley | C | 23N/36E-29 |  | NV | BASIN AND RANGE | [5 empty] | MaynothavebeendrilledormovedunderanotherID# | a | [8 empty] | D |  | Garside97NevadaCD | Garside, L.J., Nevada geothermal gradient-hole database, Nevada Bureau of Mines and Geology, CD-ROM prepared under INEL Contract NO. C85-110656-005, 1997. | SMU 100638 | https://wolfweb.unr.edu/homepage/lgarside/Geothermal/Gradient/Final_Rpt.doc | unmeasured | No data in SMU database
c75deabf-4169-32d8-81ca-5e708c98b1cf | NV-04913 | 39.8511 | -118.0082 | Dixie Valley | S-6 | 23N/35E-23 |  | NV | BASIN AND RANGE | [5 empty] | unsureifholewasdrilled | a | 0 | 152.3 | [6 empty] | A |  | Garside97NevadaCD | Garside, L.J., Nevada geothermal gradient-hole database, Nevada Bureau of Mines and Geology, CD-ROM prepared under INEL Contract NO. C85-110656-005, 1997. | SMU 100638 | https://wolfweb.unr.edu/homepage/lgarside/Geothermal/Gradient/Final_Rpt.doc | unmeasured | No data in SMU database
59a2e81a-42c9-363f-9021-800d80c89e16 | NV-04280 | 40.4141 | -119.4092 | San Emidio Desert | SED-11 | 29N/23E-3 |  | NV | BASIN AND RANGE |  |  |  | 97.5 |  | CHEVRON(DO-14) | a | 0 | 36.6 | 2 | SMU-1 |  |  |  |  | G |  | Comstock781 | Comstock, Karen L., San Emidio Shallow temperature hole program, for Chevron Oil Co., Lithology and temperature depth data, 32 wells, pp. 168, NV/SE/CRC-8, 1978. (DO14) | SMU 1558 | http://www.osti.gov/scitech/biblio/894571 | assumed measured | log data, no mention TC
974e28e6-6e9a-37b7-a462-59f0bf768d5e | NV-03556 | 40.3914 | -119.4065 | San Emidio Desert | 3-74-3 | 29N/23E-9 |  | NV | BASIN AND RANGE |  |  |  | 23.8 |  | CHEVRON(DO-14) | a | 0 | 23.8 | 2 | SMU-1 |  |  |  |  | G |  | Comstock781 | Comstock, Karen L., San Emidio Shallow temperature hole program, for Chevron Oil Co., Lithology and temperature depth data, 32 wells, pp. 168, NV/SE/CRC-8, 1978. (DO14) | SMU 1558 | http://www.osti.gov/scitech/biblio/894571 | assumed measured | log data, no mention TC
c057d5c6-a4a7-3068-bf81-bb078d9a0f42 | NV-04912 | 39.8236 | -118.0435 | Dixie Valley | S-5 | 23N/35E-33 |  | NV | BASIN AND RANGE |  | 1977-01-29 |  | 140.3 |  | unsureifholewasdrilled | a | 0 | 140 | [6 empty] | B |  | Garside97NevadaCD | Garside, L.J., Nevada geothermal gradient-hole database, Nevada Bureau of Mines and Geology, CD-ROM prepared under INEL Contract NO. C85-110656-005, 1997. | SMU 100638 | https://wolfweb.unr.edu/homepage/lgarside/Geothermal/Gradient/Final_Rpt.doc | unmeasured | No data in SMU database
11e3e10c-5413-3b47-a7e8-708afd9ecdbd | NV-03565 | 40.3582 | -119.386 | San Emidio Desert | 40-78 | 29N/23E-27 |  | NV | BASIN AND RANGE |  | 1978-01-08 | 1978-01-13 | 150.6 | SAND&GRAVEL&CLAY;LITHOLOGYLOG | Morethanonetemperaturelog.CHEVRON(DO-14)(USGS-SASS99) | a | 0 | 150.6 | 2 | SMU-1 |  |  |  |  | G |  | Comstock781 | Comstock, Karen L., San Emidio Shallow temperature hole program, for Chevron Oil Co., Lithology and temperature depth data, 32 wells, pp. 168, NV/SE/CRC-8, 1978. (DO14) | SMU 1558 | http://www.osti.gov/scitech/biblio/894571 | assumed measured | log data, no mention TC
f5279357-58d8-3a82-b520-bb5c2e560311 | NV-03564 | 40.3666 | -119.3927 | San Emidio Desert | 39-78 | 29N/23E-22 |  | NV | BASIN AND RANGE |  | 1978-01-09 | 1978-01-11 | 151.5 | SAND&GRAVEL&CLAY;LITHOLOGYLOG | Morethanonetemperaturelog.CHEVRON(DO-14)(USGS-SASS99) | a | 0 | 151.5 | 2 | SMU-1 |  |  |  |  | G |  | Comstock781 | Comstock, Karen L., San Emidio Shallow temperature hole program, for Chevron Oil Co., Lithology and temperature depth data, 32 wells, pp. 168, NV/SE/CRC-8, 1978. (DO14) | SMU 1558 | http://www.osti.gov/scitech/biblio/894571 | assumed measured | log data, no mention TC
eae87368-5319-361f-a3b9-5cb5e5bbbcc5 | NV-03561 | 40.3922 | -119.436 | San Emidio Desert | 3-74-9 | 29N/23E-7 |  | NV | BASIN AND RANGE |  |  |  | 27.1 |  | CHEVRON(DO-14) | a | 0 | 27.1 | 2 | SMU-1 |  |  |  |  | G |  | Comstock781 | Comstock, Karen L., San Emidio Shallow temperature hole program, for Chevron Oil Co., Lithology and temperature depth data, 32 wells, pp. 168, NV/SE/CRC-8, 1978. (DO14) | SMU 1558 | http://www.osti.gov/scitech/biblio/894571 | assumed measured | log data, no mention TC
6f9bb760-3a20-3a57-a2e1-025c66f92c2c | NV-03551 | 40.3349 | -119.3943 | San Emidio Desert | 35-78 | 29N/23E-27 |  | NV | BASIN AND RANGE |  | 1978-01-15 | 1978-01-06 | 147 | SAND&GRAVEL&CLAY&SILTSTONE;LITHOLOGYLOG | Morethanonetemperaturelog.CHEVRON(DO-14)(USGS-SASS99) | a | 0 | 147 | 2 | SMU-1 |  |  |  |  | G |  | Comstock781 | Comstock, Karen L., San Emidio Shallow temperature hole program, for Chevron Oil Co., Lithology and temperature depth data, 32 wells, pp. 168, NV/SE/CRC-8, 1978. (DO14) | SMU 1558 | http://www.osti.gov/scitech/biblio/894571 | assumed measured | log data, no mention TC
b57cb201-2de0-3e3f-93fe-96cdc5f43259 | NV-03560 | 40.3887 | -119.4447 | San Emidio Desert | 3-74-8 | 29N/23E-18 |  | NV | BASIN AND RANGE |  |  |  | 48.7 |  | CHEVRON(DO-14) | a | 0 | 48.7 | 2 | SMU-1 |  |  |  |  | G |  | Comstock781 | Comstock, Karen L., San Emidio Shallow temperature hole program, for Chevron Oil Co., Lithology and temperature depth data, 32 wells, pp. 168, NV/SE/CRC-8, 1978. (DO14) | SMU 1558 | http://www.osti.gov/scitech/biblio/894571 | assumed measured | log data, no mention TC
98844249-67a3-32e7-8d35-f8e70e10ffec | NV-03559 | 40.3802 | -119.4382 | San Emidio Desert | 3-74-6 | 29N/23E-18 |  | NV | BASIN AND RANGE |  |  |  | 147.8 |  | CHEVRON(DO-14) | a | 0 | 147.8 | 2 | SMU-1 |  |  |  |  | G |  | Comstock781 | Comstock, Karen L., San Emidio Shallow temperature hole program, for Chevron Oil Co., Lithology and temperature depth data, 32 wells, pp. 168, NV/SE/CRC-8, 1978. (DO14) | SMU 1558 | http://www.osti.gov/scitech/biblio/894571 | assumed measured | log data, no mention TC
7bd4870e-d4bb-397b-8827-66917fb99119 | NV-03562 | 40.3366 | -119.4177 | San Emidio Desert | 37-78 | 29N/23E-32 |  | NV | BASIN AND RANGE |  | 1978-01-16 | 1978-01-08 | 151.2 | SAND&GRAVEL&CLAY;LITHOLOGYLOG | Morethanonetemperaturelog.CHEVRON(DO-14)(USGS-SASS99) | a | 0 | 151.2 | 2 | SMU-1 |  |  |  |  | G |  | Comstock781 | Comstock, Karen L., San Emidio Shallow temperature hole program, for Chevron Oil Co., Lithology and temperature depth data, 32 wells, pp. 168, NV/SE/CRC-8, 1978. (DO14) | SMU 1558 | http://www.osti.gov/scitech/biblio/894571 | assumed measured | log data, no mention TC
2a1af14a-8109-3bf8-94d0-16a6c67cb17f | NV-03555 | 40.3456 | -119.4177 | San Emidio Desert | 3-74-20 | 29N/23E-32 |  | NV | BASIN AND RANGE |  |  |  | 82.9 |  | CHEVRON(DO-14) | a | 0 | 82.9 | 2 | SMU-1 |  |  |  |  | G |  | Comstock781 | Comstock, Karen L., San Emidio Shallow temperature hole program, for Chevron Oil Co., Lithology and temperature depth data, 32 wells, pp. 168, NV/SE/CRC-8, 1978. (DO14) | SMU 1558 | http://www.osti.gov/scitech/biblio/894571 | assumed measured | log data, no mention TC
f83bce65-0414-3c97-b607-96445854a27f | NV-03552 | 40.3399 | -119.431 | San Emidio Desert | 36-78 | 29N/23E-32 |  | NV | BASIN AND RANGE |  | 1978-01-15 | 1978-01-07 | 132.6 | SAND&GRAVEL&CLAY;LITHOLOGYLOG | Morethanonetemperaturelog.CHEVRON(DO-14)(USGS-SASS99) | a | 0 | 132.6 | 2 | SMU-1 |  |  |  |  | G |  | Comstock781 | Comstock, Karen L., San Emidio Shallow temperature hole program, for Chevron Oil Co., Lithology and temperature depth data, 32 wells, pp. 168, NV/SE/CRC-8, 1978. (DO14) | SMU 1558 | http://www.osti.gov/scitech/biblio/894571 | assumed measured | log data, no mention TC
115a6fb9-c36e-3ffe-9471-e7cbd2a3a426 | NV-00567 | 39.8432 | -117.6626 | McCoy | 864-62 |  |  | NV | BASIN AND RANGE |  |  |  | 620.12 |  | Churchill County http://pubs.usgs.gov/of/1999/of99-425/webmaps/home.html | a |  | 620.12 | 1.4 | SMU-2 |  |  |  |  | A | USGS-Sass99 | USGS-Sass99 | USGS-SASS99, USGS Open-file Report 99-425 online version 1.0, Geothermal Industry Temperature Profiles from the Great Basin, by John H. Sass, Susan S. Priest, Arnold J. Blanton, Penelope C. Sackett, Stephanie L. Welch and Mark A. Walters. | SMU 100763 | http://pubs.usgs.gov/of/1999/of99-425/webmaps/home.html |  | "A" quality wells, assumed good value
55110720-0c02-3e64-996c-b008c53bd3b7 | NV-03532 | 40.4615 | -119.4243 | San Emidio Desert | 21-78 | 30N/23E-20 |  | NV | BASIN AND RANGE |  | 1978-01-18 | 1978-01-14 | 151.2 | SAND&GRAVEL;LITHOLOGYLOG | Morethanonetemperaturelog.CHEVRON(DO-14)(USGS-SASS99) | a | 0 | 151.2 | 2.25 | SMU-1 |  |  |  |  | G |  | Comstock781 | Comstock, Karen L., San Emidio Shallow temperature hole program, for Chevron Oil Co., Lithology and temperature depth data, 32 wells, pp. 168, NV/SE/CRC-8, 1978. (DO14) | SMU 1558 | http://www.osti.gov/scitech/biblio/894571 | assumed measured | log data, no mention TC
ea83811b-c700-3e19-b5be-508c01f9cca2 | CA-00226 | 40.4066 | -121.4478 | SUSANVILLE AMS | LSNG | 29N/5E-5ABC |  | CA | HIGH CASCADE RANGE - ORE/CAL |  | 1979-01-27 |  | 172 | ANDESITE- | UND Data Record: US 226. LASSEN KGRA RICE CREEK | a | 165 | 172 | 1.63 |  | 0.03 |  |  |  | D |  | Mase803 | Mase, C. W., J. H. Sass, and A. H. Lachenbruch, Near-surface hydrothermal regime of the Lassen known geothermal resource area, California, U. S. Geol. Surv. Open-File Report, 801230, 31, 1980. | SMU 100679 | http://pubs.usgs.gov/of/1980/1230/report.pdf | known measured
19cc3944-7b5f-3af6-9c35-97f575f1799e | NV-02336 | 38.8166 | -116.4509 | TONOPAH AMS | UCE-9 | 11N/49E-4 |  | NV | BASIN AND RANGE |  | 1967-01-21 |  | 977 | SEDIMENTS- | UND Data Record: US1718. CONDUCTIVITY VALUE IS FROM 35 REGIONAL SAMPLES OF THE SAME ROCK TYPE ¦¦ 2020 removed surface Temp = 0 | a | 154 | 866 | 1.26 | [5 empty] | A | Sass715 | Sass715 | Sass, J.H., A.H. Lachenbruch, R.J. Munroe, G.W. Greene, and H. Moses, Jr., Heat flow in the western United States, J. Geophys. Res., 76, 6376-6413, 1971. doi 10.1029/JB076i026p06376 | SMU 100726 | http://www.agu.org/pubs/crossref/1971/JB076i026p06376.shtml |  | "A" quality wells, assumed good value
a931956b-524f-3e34-b8cd-495704bb8307 | CA-00264 | 41.1999 | -121.1378 | ALTURAS AMS CALIFORNIA & OREGON | MP23-L1 |  |  | CA | BASIN AND RANGE |  |  |  | 37 | LACUSTRINE- | UND Data Record: US 215. TYPE OF GRADIENT: RECHARGE AND/OR DOWNWARD MOVEMENT OF WATER CALIFORNIA CASCADES LOOKOUT 1 | a | 15 | 37 | 1.09 |  | 0.1 |  |  |  | D |  | Mase824 | Mase, C. W., J. H. Sass, A. H. Lachenbruch, and R. J. Munroe, Preliminary heat-flow investigations of the California Cascades, U. S. Geol. Surv. Open-File Rep., 82-150, 240 pp., 1982. | SMU 1691 | http://pubs.usgs.gov/of/1982/0150/report.pdf | known measured
4d3f1413-19f5-3421-8745-8bced8e199f1 | NV-03577 | 40.3982 | -119.391 | San Emidio Desert | 49-78 | 30N/23E-10 |  | NV | BASIN AND RANGE |  | 1978-01-07 | 1978-01-30 | 101 | COARSESAND&GRAVEL;LITHOLOGYLOGAVAILABLE | CHEVRON(DO-14) http://pubs.usgs.gov/of/1999/of99-425/webmaps/home.html | a | 0 | 101 | 2.25 | SMU-1 |  |  |  |  | G |  | Comstock781 | Comstock, Karen L., San Emidio Shallow temperature hole program, for Chevron Oil Co., Lithology and temperature depth data, 32 wells, pp. 168, NV/SE/CRC-8, 1978. (DO14) | SMU 1558 | http://www.osti.gov/scitech/biblio/894571 | assumed measured | log data, no mention TC
ce83a9b0-b707-3b1e-8b7b-1e581592b2eb | NV-03567 | 40.3882 | -119.396 | San Emidio Desert | 42-78 | 29N/23E-16 |  | NV | BASIN AND RANGE |  | 1978-01-19 | 1978-01-09 | 149.3 | SANDANDPEBBLES;LITHOLOGYLOG | CHEVRON(DO-14) http://pubs.usgs.gov/of/1999/of99-425/webmaps/home.html | a | 0 | 149.3 | 2.25 | SMU-1 |  |  |  |  | G |  | Comstock781 | Comstock, Karen L., San Emidio Shallow temperature hole program, for Chevron Oil Co., Lithology and temperature depth data, 32 wells, pp. 168, NV/SE/CRC-8, 1978. (DO14) | SMU 1558 | http://www.osti.gov/scitech/biblio/894571 | assumed measured | log data, no mention TC
994a3085-68c3-361b-a12c-33e251c67b32 | NV-03568 | 40.3832 | -119.391 | San Emidio Desert | 43-78 | 29N/23E-15 |  | NV | BASIN AND RANGE |  | 1978-01-10 | 1978-01-10 | 121 | SAND&GRAVEL&COBBLES;LITHOLOGYLOG | CHEVRON(DO-14) http://pubs.usgs.gov/of/1999/of99-425/webmaps/home.html | a | 30 | 121 | 2.25 | SMU-1 |  |  |  |  | G |  | Comstock781 | Comstock, Karen L., San Emidio Shallow temperature hole program, for Chevron Oil Co., Lithology and temperature depth data, 32 wells, pp. 168, NV/SE/CRC-8, 1978. (DO14) | SMU 1558 | http://www.osti.gov/scitech/biblio/894571 | assumed measured | log data, no mention TC
82e39963-9a7c-313c-897f-2b7b4181a9f2 | CA-00257 | 41.7365 | -121.8678 | ALTURAS AMS CALIFORNIA & OREGON | MP16-PW |  |  | CA | HIGH CASCADE RANGE - ORE/CAL |  |  |  | 46 | ALLUVIUM- | UND Data Record: US 190. TYPE OF GRADIENT: LATERAL MOVEMENT OF WATER CALIFORNIA CASCADES PARSONs WELL | a | 15 | 46 | 1.42 |  | 0.2 |  |  |  | D |  | Mase824 | Mase, C. W., J. H. Sass, A. H. Lachenbruch, and R. J. Munroe, Preliminary heat-flow investigations of the California Cascades, U. S. Geol. Surv. Open-File Rep., 82-150, 240 pp., 1982. | SMU 1691 | http://pubs.usgs.gov/of/1982/0150/report.pdf | known measured
a32a35ec-8e14-324f-9bb1-beff95e2d5fd | CA-00242 | 41.4716 | -121.4161 | ALTURAS AMS CALIFORNIA & OREGON | MP01-LBS |  |  | CA | HIGH CASCADE RANGE - ORE/CAL |  |  |  | 84 | Basalt | UND Record US 211. TYPE OF Grad:DISCHARGE or UPWARD MOVEMENT OF WATER; CONDUCTIVE REGIME CALIFORNIA CASCADES LONG BELL STATION ¦¦ 2015 NREL Cascades HF used 40 | a | 54 | 84 | 1.8 |  | 0.2 |  |  |  | D |  | Mase824 | Mase, C. W., J. H. Sass, A. H. Lachenbruch, and R. J. Munroe, Preliminary heat-flow investigations of the California Cascades, U. S. Geol. Surv. Open-File Rep., 82-150, 240 pp., 1982. | SMU 1691 | http://pubs.usgs.gov/of/1982/0150/report.pdf | known measured
3b57f9e7-e5e2-330b-a2b6-2c82ec6a7f02 | NV-03566 | 40.3316 | -119.4093 | San Emidio Desert | 41-78 | 29N/23E-33 |  | NV | BASIN AND RANGE |  | 1978-01-15 | 1978-01-06 | 151.5 | BOULDERS&GRAVEL&CLAY;LITHOLOGYLOG | Morethanonetemperaturelog.CHEVRON(DO-14)(USGS-SASS99) | a | 0 | 151.5 | 2.25 | SMU-1 |  |  |  |  | G |  | Comstock781 | Comstock, Karen L., San Emidio Shallow temperature hole program, for Chevron Oil Co., Lithology and temperature depth data, 32 wells, pp. 168, NV/SE/CRC-8, 1978. (DO14) | SMU 1558 | http://www.osti.gov/scitech/biblio/894571 | assumed measured | log data, no mention TC
1f9287d0-33cb-3396-9150-89632b36e063 | NV-06590 | 39.7866 | -117.5017 | MCCOY | 864-57 |  |  | NV | Basin and Range |  |  |  | 750 |  |  | a | 430 | 480 | [6 empty] | A |  | AMAX MAP05 | AMAX Inc., 2005 Data release by Harry Olson including maps of areas | SMU 100575 |  |  | "A" quality wells, assumed good value
6393e037-84c8-379c-b744-a7d0c2abc459 | NV-04281 | 40.3551 | -119.4307 | San Emidio Desert | SED-13 | 29N/23E-30 |  | NV | BASIN AND RANGE |  |  |  | 106.7 |  | CHEVRON(DO-14) | a | 0 | 106.7 | 2.25 | SMU-1 |  |  |  |  | G |  | Comstock781 | Comstock, Karen L., San Emidio Shallow temperature hole program, for Chevron Oil Co., Lithology and temperature depth data, 32 wells, pp. 168, NV/SE/CRC-8, 1978. (DO14) | SMU 1558 | http://www.osti.gov/scitech/biblio/894571 | assumed measured | log data, no mention TC
f8d9bf37-be20-326d-9da9-2d55315380eb | OR-00208 | 42.1994 | -120.3558 | KLAMATH FALLS AMS | FRMT-WW1 | 39S/20E-9DAA |  | OR | BASIN AND RANGE |  | 1979-01-01 | 1943-01-01 | 145 |  | UND Data Record: US2600. ¦¦ 2020 change = dates added | a | 0 | 145 | 1.26 | AUTH |  |  |  |  | D |  | Peterson804g | Peterson, N.V., D. E. Brown, G. D. McLean, and J. F. Riccio, Preliminary geology and geothermal resource potential of the Lakeview Area, Oregon, Ore. DOGAMI Open File Rep. 0-80-9, Portland, 1980g. | SMU 0768 | http://www.naturenw.org/qs3/products.php?sku=001467 | assumed measured | corrected HF = significant manual examination from previous author, we assume this includes TC
ec8a5ca8-80e6-3f8e-b4ca-9e845d3a5181 | UT-00014 | 40.5332 | -112.1508 | TOOELE AMS | D-142 |  |  | UT | BASIN AND RANGE | [5 empty] | UND Record US2701. BINGHAM SITE D-142 THE THIRD Depths IS THE MEAN OF THE TWO END VALUES FOR THAT Depths THE LAST Depths CARD IS THE MEAN OF THE THREE Depths | a | 576 | 1156 | 4.81 | AUTH |  |  | 30 |  | B |  | Costain732 | Costain, J. K., and P. M. Wright, Heat flow at Spor Mountain, Jordan Valley, Bingham, and La Sal, Utah, J. Geophys. Res., 78, 8687-8698, 1973. doi 10.1029/JB078i035p08687 | SMU 100617 | http://www.agu.org/pubs/crossref/1973/JB078i035p08687.shtml | assumed measured | no access
69060817-4972-34d8-aff0-5583e57d76ba | UT-00034 | 40.7832 | -112.0725 | TOOELE AMS | JORDAN V |  |  | UT | BASIN AND RANGE | [5 empty] | UND Data Record: US2691. THIS IS THE JORDAN VALLEY SITE | a | 20 | 63 | 1.26 |  | 0.42 |  |  |  | C |  | Costain732 | Costain, J. K., and P. M. Wright, Heat flow at Spor Mountain, Jordan Valley, Bingham, and La Sal, Utah, J. Geophys. Res., 78, 8687-8698, 1973. doi 10.1029/JB078i035p08687 | SMU 100617 | http://www.agu.org/pubs/crossref/1973/JB078i035p08687.shtml | assumed measured | no access
7641e9c7-36b1-3f87-b941-da4d28307182 | UT-00061 | 39.7166 | -113.2175 | DELTA AMS UTAH | SPOR MT |  |  | UT | BASIN AND RANGE | [5 empty] | UND Data Record: US2715. THE RESULTS ARE THE MEAN OF 5 WELLS #'S 103 106 110 111 AND 113 | a | 300 | 1520 | 2.29 |  | 0.06 |  | 28 |  | G |  | Costain732 | Costain, J. K., and P. M. Wright, Heat flow at Spor Mountain, Jordan Valley, Bingham, and La Sal, Utah, J. Geophys. Res., 78, 8687-8698, 1973. doi 10.1029/JB078i035p08687 | SMU 100617 | http://www.agu.org/pubs/crossref/1973/JB078i035p08687.shtml | assumed measured | no access
e7ae7c67-86ce-337b-a45f-209212084a41 | NV-03322 | 40.2666 | -118.558 | LOVELOCK AMS | T88 | 28N/30E-25 |  | NV | BASIN AND RANGE |  |  |  |  | Qal -Alluvium | REF (Lovelock Map) Lithology from Nevada Co. Geol. Map CDROM. | a |  |  | 1.5 | SMU-1 |  |  |  |  | D |  | Phillips98L | Phillips Petroleum Company, 1998 data release of: Temperature-gradient drill holes, Lovelock AMS Sheet, 1977. | SMU 100694 |  | assumed measured | corrected HF = significant manual examination from previous author, we assume this includes TC
850e8e95-549d-3b55-bf8a-56f04581dea4 | NV-03290 | 39.1419 | -117.9147 | MILLET AMS | CH-4 | 15N/36E-27 |  | NV | BASIN AND RANGE |  |  |  |  | Tov -Rhyolite dacite and diorite | REF (MILLET MAP) Lithology from Nevada Co. Geol. Map CDROM. | a |  |  | 1.6 | SMU-1 |  |  |  |  | D |  | Phillips98M | Phillips Petroleum Company, 1998 data release of: Temperature-gradient drill holes, Millet AMS Sheet, 1977. | SMU 100695 |  | assumed measured | corrected HF = significant manual examination from previous author, we assume this includes TC
3a7436f4-35f5-3f76-b7ea-f443ae133dc4 | CA-01160 | 41.622 | -120.0383 | Surprise Valley | SV-01 | 43N/17E-4DBB |  | CA | BASIN AND RANGE |  | 1985-01-16 | 1985-01-02 | 612.65 | GREENSAND (362-371M) CLAYSTONE (432-550M) BASALT (550-612M) | REF (M109) GEOTECH DATA (USGS-SASS99) | a | 542.7 | 610 | 1.78 |  |  |  | 25 |  | B |  | Dansart852 | Dansart, William J. and Mark Walters, Results from Geologic Mapping and Intermediate-Depth Heat Holes SV-1 and SV-2 Surprise Valley, Modoc County, CA, GEO Operator Corporation, 1985. | SMU 100417 |  | assumed measured | can't find
9cfd0961-393b-3786-8054-96d49f9270c4 | CA-01161 | 41.7406 | -120.0764 | Surprise Valley | SV-02 | 45N/17E-30ADD |  | CA | BASIN AND RANGE |  |  |  | 612.65 | BASALT(45 137M)TUFFACEOUS SANDSTONE AND CLAYSTONE(137-213M) RHYOLITE (213-579M)CLAY(579-612M) | REF (M109) GEOTECH DATA (USGS-SASS99) | a | 550 | 612 | 1.3 |  |  |  | 17 |  | B |  | Dansart852 | Dansart, William J. and Mark Walters, Results from Geologic Mapping and Intermediate-Depth Heat Holes SV-1 and SV-2 Surprise Valley, Modoc County, CA, GEO Operator Corporation, 1985. | SMU 100417 |  | assumed measured | can't find
da222f24-a3eb-33ca-aefc-82eabb93eea7 | NV-02365 | 39.7871 | -117.4909 | McCoy | 25-9 | 22N/40E-9CB |  | NV | BASIN AND RANGE |  | 1981-01-15 | 1980-01-02 | 610 | TUFF&SILTYSANDSTONE&QUARTZITE&CONGLOMERATE;LITHOLOGICLOGAVAILABLE | Gradient is an average calculated from the temperature log. SMU REF (DR-9)(DR-9C) | a | 89.9 | 597.9 | 1.8 | SMU-1 |  |  |  |  | A |  | Pilkington821 | Pilkington, H.D., of AMAX Exploration, Inc., McCoy Area, Nevada, Geothermal reservoir assessment case history, Northern Basin and Range, Final report DOE/ET/27010-1, under contract DE-AC08ET27010, pp. 68, Sep. 1982. (DR9) | SMU 1541 | http://www.osti.gov/scitech/biblio/6345654 |  | "A" quality wells, assumed good value
9572c4c0-cc5b-3c2e-88fd-554015cc9155 | NV-03306 | 39.8114 | -119.646 | RENO AMS | PV5 | 23N/21E-32 |  | NV | BASIN AND RANGE |  |  |  |  | Qal -Alluvium | REF (Reno map) Lithology from Nevada Co. Geol. Map CDROM. | a |  |  | 1.5 | SMU-1 |  |  |  |  | D |  | Phillips98R | Phillips Petroleum Company, 1998 data release of: Temperature-gradient drill holes, Reno AMS Sheet, 1977. | SMU 100697 |  | assumed measured | corrected HF = significant manual examination from previous author, we assume this includes TC
0c1c3f53-00a3-392f-950f-744915181dfa | UT-00046 | 40.9332 | -111.1508 | SALT LAKE CITY AMS UTAH | PINEVIEW |  |  | UT | MIDDLE ROCKY MTNS. |  |  |  |  | PZ-MZ-CZ-SEDIMENTS | UND Record US2689. THE HF IS DERIVED FROM BHT DATA Interval A = regional B = local HF. ¦¦2020 regional HF, deleted .TCU (wrong data) | a | [8 empty] | C |  | Deming882 | Deming, D., and D.S. Chapman, Heat flow in the Utah-Wyoming thrust belt from analysis of bottom-hole temperature data measured on oil and gas wells, J. Geophys. Res., 93, 13657-13672, 1988. doi 10.1029/JB093iB11p13657 | SMU 100627 | http://www.agu.org/pubs/crossref/1988/JB093iB11p13657.shtml | unmeasured | No TC in SMU database
d12dc2c9-bf7c-3c48-a161-4a69b7f8b3ed | UT-00004 | 41.0666 | -111.0675 | OGDEN AMS UTAH | ANSTZR-E |  |  | UT | MIDDLE ROCKY MTNS. |  |  |  |  | PZ-MZ-CZ-SEDIMENTS | UND Data Record: US2686. | a | 1000 | 5000 |  |  |  |  | 99 |  | C |  | Deming882 | Deming, D., and D.S. Chapman, Heat flow in the Utah-Wyoming thrust belt from analysis of bottom-hole temperature data measured on oil and gas wells, J. Geophys. Res., 93, 13657-13672, 1988. doi 10.1029/JB093iB11p13657 | SMU 100627 | http://www.agu.org/pubs/crossref/1988/JB093iB11p13657.shtml | unmeasured | No TC in SMU database
36a46ff9-00b8-38b5-a2c3-1727f1cc083f | UT-00003 | 41.0666 | -111.1175 | OGDEN AMS UTAH | ANSTZ-CC |  |  | UT | MIDDLE ROCKY MTNS. |  |  |  |  | PZ-MZ-CZ-SEDIMENTS | UND Record US2685. ANSCHUTZ RANCH EAST SITE THE HEAT FLOW IS DERIVED FROM BHT DATA THE SECOND RESULTS CARD IS REGIONAL HF | a | 1500 | 5700 |  |  |  |  | 21 |  | C |  | Deming882 | Deming, D., and D.S. Chapman, Heat flow in the Utah-Wyoming thrust belt from analysis of bottom-hole temperature data measured on oil and gas wells, J. Geophys. Res., 93, 13657-13672, 1988. doi 10.1029/JB093iB11p13657 | SMU 100627 | http://www.agu.org/pubs/crossref/1988/JB093iB11p13657.shtml | unmeasured | No TC in SMU database
b95e9c15-351b-3192-8ac2-8f94e0700aa4 | ID-00847 | 42.1132 | -113.3992 | RAFT RIVER IDAHO | HO-9 | 15S/26E |  | ID | BASIN AND RANGE |  |  | 1977-01-15 | 171 |  | REF (M83)POCATELLOAMS | a | 10 | 171 | 1.4 | SMU-2 |  |  |  |  | G |  | Diment832 | Diment, W.H., and T.C. Urban, A simple method for detecting anomalous fluid motions in bore holes from continuous temperature logs, Geothermal Res. Council Trans., v. 7, October, pp. 485-490, 1983. | SMU 1734 | https://www.geothermal-library.org/index.php?mode=pubs&action=view&record=1001114 | assumed measured | No mention of TC
ad41938a-29c1-3a72-843b-9b63425b2fc3 | NV-03958 | 41.9742 | -118.6234 | BALTAZOR-MCGEE NEVADA | EP-101-99 | 47N/30E-16SESW |  | NV | BASIN AND RANGE |  | 1977-01-10 |  | 82 |  | REF (D019)TAKENFROMGRADMAP;BALTAZOR | a | 0 | 82 | 1.4 | SMU-2 |  |  |  |  | G |  | EarthPowerProductionCo77 | Earth Power Production Co., McGee and Baltazor Prospects, Nevada, Temperature depth data for 20 wells, NV/BAL/EPP-4, 1977. | SMU 1466 |  | assumed measured | can't find
ec8df312-d6fc-3d2d-b3ec-863085f71ba2 | NV-03970 | 41.8532 | -118.7593 | BALTAZOR-MCGEE NEVADA | EP-305 | 46N/28E-3SENE |  | NV | BASIN AND RANGE |  | 1977-01-19 | 1977-01-12 | 80 | TUFF -0-21.3mSOFTWHITE;21.3-30.5mBASALT;51.8-67mHARDBASALT67-83.8mBASALTGRAVEL | REF (DO-19)EARTHPOWERPRODCO.TUSLA.OK | a | 40 | 80 | 1.8 | SMU-1 |  |  |  |  | G |  | EarthPowerProductionCo77 | Earth Power Production Co., McGee and Baltazor Prospects, Nevada, Temperature depth data for 20 wells, NV/BAL/EPP-4, 1977. | SMU 1466 |  | assumed measured | can't find
0015e5bd-d69e-3b5f-adaf-643bf45fec90 | NV-03959 | 41.9491 | -118.636 | BALTAZOR-MCGEE NEVADA | EP-105-71 | 47N/30E-16SESE |  | NV | BASIN AND RANGE |  | 1977-01-10 | 1977-01-05 | 82 | COARSESANDANDFINEGRAVEL(DECOMPOSEDGRANITEFROMPINEFORESTRIDGE) | REF (DO-19)EARTHPOWERPRODCO.TUSLA.OK | a | 35 | 82 | 2.25 | SMU-1 |  |  |  |  | G |  | EarthPowerProductionCo77 | Earth Power Production Co., McGee and Baltazor Prospects, Nevada, Temperature depth data for 20 wells, NV/BAL/EPP-4, 1977. | SMU 1466 |  | assumed measured | can't find
a722ae17-17cd-38b9-8223-b6a21cbb0161 | UT-00013 | 40.6832 | -110.9008 | SALT LAKE CITY AMS UTAH | COW HLLW | 2N/11E-17 |  | UT | MIDDLE ROCKY MTNS. | [5 empty] | UND Data Record: US2697. THIS IS THE COW HOLLOW SITE THE HEAT FLOW IS ESTIMATED FROM BHT DATA | a | 3228 | 5765 | 1.04 | [5 empty] | C |  | Eggleston842 | Eggleston, R. E., and M. Reiter, Terrestrial heat-flow estimates from petroleum bottom-hole temperature data in the Colorado Plateau and the eastern Basin and Range Province, Geol. Soc. Am. Bull., 95, 1027-1034, 1984. | SMU 100635 | http://gsabulletin.gsapubs.org/content/95/9/1027 | assumed measured | no access
414d278c-748a-388f-aefc-2e33298b1baa | NV-03311 | 40.5921 | -117.6869 | WINNEMUCCA AMS | QH7 | 31N/38E-3 |  | NV | BASIN AND RANGE |  |  |  |  | Qal -Alluvium | REF (WINNEUCCA MAP)Lithology from Nevada Co. Geol. Map CDROM. | a |  |  | 1.5 | SMU-1 |  |  |  |  | D |  | Phillips98W | Phillips Petroleum Company, 1998 data release of: Temperature-gradient drill holes, Winnemucca AMS Sheet, 1977. | SMU 100699 |  | assumed measured | corrected HF = significant manual examination from previous author, we assume this includes TC
b0c76c51-a848-312d-9772-0119712e1c17 | NV-06591 | 39.7869 | -117.4892 | MCCOY | 864-65 |  |  | NV | Basin and Range |  |  |  | 600 |  |  | a | 90 | 300 | [6 empty] | A |  | AMAX MAP05 | AMAX Inc., 2005 Data release by Harry Olson including maps of areas | SMU 100575 |  |  | "A" quality wells, assumed good value
f746c4c3-b64f-316c-9b80-0b9354cdf497 | UT-00012 | 39.5667 | -110.9508 | PRICE AMS UTAH | CLEAR CK | 14S/9E-17 |  | UT | COLORADO PLATEAU | [5 empty] | UND Data Record: US2718. THIS WELL HAS A MEASURED CONDUCTIVITY FOR THE HEAT FLOW ESTIMATE | a | 2075 | 4535 | 1.27 | [5 empty] | C |  | Eggleston842 | Eggleston, R. E., and M. Reiter, Terrestrial heat-flow estimates from petroleum bottom-hole temperature data in the Colorado Plateau and the eastern Basin and Range Province, Geol. Soc. Am. Bull., 95, 1027-1034, 1984. | SMU 100635 | http://gsabulletin.gsapubs.org/content/95/9/1027 | assumed measured | no access
019dde42-c56f-3182-89f9-18b6b5559673 | UT-00031 | 40.7332 | -112.0841 | TOOELE AMS | HAMBLIN 1 | 1S/2W-26 |  | UT | BASIN AND RANGE |  |  |  | 4080 |  | UND Record US2693. HAMBLIN NO. 1 SITE THE HEAT FLOW IS ESTIMATED FROM BHT DATA ¦¦2020 updated uncorrected gradient | a | 3381 | 4080 | 2.42 | [5 empty] | C |  | Eggleston842 | Eggleston, R. E., and M. Reiter, Terrestrial heat-flow estimates from petroleum bottom-hole temperature data in the Colorado Plateau and the eastern Basin and Range Province, Geol. Soc. Am. Bull., 95, 1027-1034, 1984. | SMU 100635 | http://gsabulletin.gsapubs.org/content/95/9/1027 | assumed measured | no access
3eb14ccb-96e2-3e48-900b-f2687db22608 | UT-00075 | 40.7332 | -111.9508 | SALT LAKE CITY AMS UTAH | STATE LD | 1S/1W-35 |  | UT | BASIN AND RANGE | [5 empty] | UND Data Record: US2694. THIS IS THE STATE LAND BOARD SITE THE HEAT FLOW IS ESTIMATED FROM BHT DATA | a | 3133 | 4000 | 2.5 | [5 empty] | C |  | Eggleston842 | Eggleston, R. E., and M. Reiter, Terrestrial heat-flow estimates from petroleum bottom-hole temperature data in the Colorado Plateau and the eastern Basin and Range Province, Geol. Soc. Am. Bull., 95, 1027-1034, 1984. | SMU 100635 | http://gsabulletin.gsapubs.org/content/95/9/1027 | assumed measured | no access
797df93c-0866-357f-ae57-9226c04ba6a7 | UT-00079 | 40.5666 | -112.4008 | TOOELE AMS | UTE 1-2-C5 | 3S/5W-2 |  | UT | BASIN AND RANGE | [5 empty] | UND Data Record: US2698. THIS IS THE UTE 1-2-C5 WELL SITE THE HEAT FLOW IS ESTIMATED FROM BHT DATA | a | 2851 | 3643 | 2.51 | [5 empty] | C |  | Eggleston842 | Eggleston, R. E., and M. Reiter, Terrestrial heat-flow estimates from petroleum bottom-hole temperature data in the Colorado Plateau and the eastern Basin and Range Province, Geol. Soc. Am. Bull., 95, 1027-1034, 1984. | SMU 100635 | http://gsabulletin.gsapubs.org/content/95/9/1027 | assumed measured | no access
0315abd3-dfc5-3fe4-b140-3f196cc23a24 | UT-00419 | 40.7499 | -112.2508 | TOOELE AMS | 2-18A3 | 1S/3W-18 |  | UT | BASIN AND RANGE | [5 empty] | UND Data Record: US2692. THIS IS THE UTE ALLOTE 2-18A3 SITE THE HEAT FLOW IS ESTIMATED FROM BHT DATA | a | 3925 | 5077 | 2.67 | [5 empty] | C |  | Eggleston842 | Eggleston, R. E., and M. Reiter, Terrestrial heat-flow estimates from petroleum bottom-hole temperature data in the Colorado Plateau and the eastern Basin and Range Province, Geol. Soc. Am. Bull., 95, 1027-1034, 1984. | SMU 100635 | http://gsabulletin.gsapubs.org/content/95/9/1027 | assumed measured | no access
6c0fdf3d-262b-3901-93b8-8c94c5f7f2f2 | NV-02443 | 39.7899 | -117.3493 | Lander COUNTY | LA-9 |  |  | NV | BASIN AND RANGE |  |  |  | 121.95 |  | REF (MILLET MAP)(USGS-SASS99) | a |  | 121.95 | 1.9 | SMU-1 |  |  |  |  | A |  | Phillips98M | Phillips Petroleum Company, 1998 data release of: Temperature-gradient drill holes, Millet AMS Sheet, 1977. | SMU 100695 |  |  | "A" quality wells, assumed good value
8dc466b9-8970-3437-80f1-aaf71cd0f9ad | UT-00042 | 40.7332 | -112.3008 | TOOELE AMS | OLSEN | 1S/4W-27 |  | UT | BASIN AND RANGE | [5 empty] | UND Data Record: US2695. THIS IS THE OLSEN 1-27 SITE THE HEAT FLOW IS ESTIMATED FROM BHT DATA | a | 3810 | 4808 | 2.68 | [5 empty] | C |  | Eggleston842 | Eggleston, R. E., and M. Reiter, Terrestrial heat-flow estimates from petroleum bottom-hole temperature data in the Colorado Plateau and the eastern Basin and Range Province, Geol. Soc. Am. Bull., 95, 1027-1034, 1984. | SMU 100635 | http://gsabulletin.gsapubs.org/content/95/9/1027 | assumed measured | no access
d199400d-4788-3c6c-bab5-0a8aebd0ca95 | UT-00025 | 41.0166 | -111.5341 | OGDEN AMS UTAH | FRANKLIN | 3N/4E-20 |  | UT | MIDDLE ROCKY MTNS. |  |  | 1969-01-16 | 4577 |  | UND Data Record: US2688. THIS IS THE FRANKLIN CANYON SITE THE HEAT FLOW IS ESTIMATED FROM BHT DATA¦¦ 2020 change = dates added | a | 888 | 4577 | 2.81 | [5 empty] | C |  | Eggleston842 | Eggleston, R. E., and M. Reiter, Terrestrial heat-flow estimates from petroleum bottom-hole temperature data in the Colorado Plateau and the eastern Basin and Range Province, Geol. Soc. Am. Bull., 95, 1027-1034, 1984. | SMU 100635 | http://gsabulletin.gsapubs.org/content/95/9/1027 | assumed measured | no access
1392b076-308c-3ddb-9b40-60c1caf8b41c | UT-00078 | 38.9 | -111.5675 | SALINA AMS UTAH | US E | 19S/3E-27 |  | UT | COLORADO PLATEAU | [5 empty] | UND Data Record: US2726. THIS IS THE U.S. "E" WELL SITE THE HEAT FLOW IS ESTIMATED FROM BHT DATA | a | 3734 | 5107 | 2.82 | [5 empty] | C |  | Eggleston842 | Eggleston, R. E., and M. Reiter, Terrestrial heat-flow estimates from petroleum bottom-hole temperature data in the Colorado Plateau and the eastern Basin and Range Province, Geol. Soc. Am. Bull., 95, 1027-1034, 1984. | SMU 100635 | http://gsabulletin.gsapubs.org/content/95/9/1027 | assumed measured | no access
959d9c07-7a31-3d12-89d2-f989eb95fb4e | UT-00080 | 40.8166 | -112.0175 | TOOELE AMS | UTE 1-4A3 | 1S/3W-4 |  | UT | BASIN AND RANGE | [5 empty] | UND Data Record: US2690. THIS IS THE UTE 1-4A3 WELL SITE THE HEAT FLOW IS ESTIMATED FROM BHT DATA | a | 4650 | 5312 | 2.43 | [5 empty] | C |  | Eggleston842 | Eggleston, R. E., and M. Reiter, Terrestrial heat-flow estimates from petroleum bottom-hole temperature data in the Colorado Plateau and the eastern Basin and Range Province, Geol. Soc. Am. Bull., 95, 1027-1034, 1984. | SMU 100635 | http://gsabulletin.gsapubs.org/content/95/9/1027 | assumed measured | no access
0fcac0b3-045b-3415-b6ce-8bf10b434040 | UT-00008 | 40.6999 | -112.3008 | TOOELE AMS | BROTHERS | 1S/4W-34 |  | UT | BASIN AND RANGE | [5 empty] | UND Data Record: US2696. THIS IS THE BROTHERSON SITE THE HEAT FLOW IS ESTIMATED FROM BHT DATA | a | 3070 | 3720 | 2.69 | [5 empty] | C |  | Eggleston842 | Eggleston, R. E., and M. Reiter, Terrestrial heat-flow estimates from petroleum bottom-hole temperature data in the Colorado Plateau and the eastern Basin and Range Province, Geol. Soc. Am. Bull., 95, 1027-1034, 1984. | SMU 100635 | http://gsabulletin.gsapubs.org/content/95/9/1027 | assumed measured | no access
628c8557-e4d0-350e-a22c-3c2de1c8fe55 | NV-03806 | 40.9956 | -118.1216 | BLUE MOUNTAIN | BM-80 | 36N/34E-14AD |  | NV | BASIN AND RANGE |  |  |  | 102 | Siliciclastic medasedimentary | MAX ï¿½C @ 90M | a |  |  | 3.7 | SMU-1 |  |  |  |  | G |  | Fairbank992 | Fairbank, Brian D., and Howard P. Ross, Geology and temperature gradient surveys Blue Mountain geothermal discovery, Humboldt County, Nevada, Geothermal Res. Council Trans., v. 23, pp. 513-517, 1999. | SMU 1478 | https://www.geothermal-library.org/index.php?mode=pubs&action=view&record=1016520 | assumed measured | No mention of TC
d52d9dd8-ecf7-32dd-85c3-c5e1929ae237 | NV-03807 | 40.9949 | -118.1202 | BLUE MOUNTAIN | BM-81 | 36N/34E-14AD |  | NV | BASIN AND RANGE |  |  |  | 80 | Siliciclastic medasedimentary |  | a |  |  | 3.7 | SMU-1 |  |  |  |  | G |  | Fairbank992 | Fairbank, Brian D., and Howard P. Ross, Geology and temperature gradient surveys Blue Mountain geothermal discovery, Humboldt County, Nevada, Geothermal Res. Council Trans., v. 23, pp. 513-517, 1999. | SMU 1478 | https://www.geothermal-library.org/index.php?mode=pubs&action=view&record=1016520 | assumed measured | No mention of TC
bf85e9eb-c678-3267-9a3a-ea9327a684fd | NV-03810 | 40.9978 | -118.1206 | BLUE MOUNTAIN | BM-84 | 36N/34E-14AD |  | NV | BASIN AND RANGE |  |  |  | 138.7 | Siliciclastic medasedimentary | MAX ï¿½C @ 110M | a |  |  | 3.7 | SMU-1 |  |  |  |  | G |  | Fairbank992 | Fairbank, Brian D., and Howard P. Ross, Geology and temperature gradient surveys Blue Mountain geothermal discovery, Humboldt County, Nevada, Geothermal Res. Council Trans., v. 23, pp. 513-517, 1999. | SMU 1478 | https://www.geothermal-library.org/index.php?mode=pubs&action=view&record=1016520 | assumed measured | No mention of TC
32efea10-6849-3d46-8c3e-28b873637ea0 | NV-03820 | 40.9754 | -118.1455 | BLUE MOUNTAIN | BM-90 | 36N/34E-22DC |  | NV | BASIN AND RANGE |  |  |  | 167.6 | Siliciclastic medasedimentary | MAX ï¿½C @ 49.4M | a |  |  | 3.7 | SMU-1 |  |  |  |  | G |  | Fairbank992 | Fairbank, Brian D., and Howard P. Ross, Geology and temperature gradient surveys Blue Mountain geothermal discovery, Humboldt County, Nevada, Geothermal Res. Council Trans., v. 23, pp. 513-517, 1999. | SMU 1478 | https://www.geothermal-library.org/index.php?mode=pubs&action=view&record=1016520 | assumed measured | No mention of TC
fc4ee6e0-b11a-35ea-874c-4630f214a6db | NV-06154 | 39.7915 | -116.1642 |  | 265 | 22N/52E |  | NV | Basin and Range | Location based on Northing and Easting in 15 minute quad | 1978-01-11 |  |  | Porphorite rhyolite | Mt Hope Mine, near mill - 2000' cased drillhole | a | 30 | 120 | 2.5 |  | 0.209 |  |  |  | A |  | AMAX-78-TEC23 | AMAX Inc., 1998 Data release of Nevada Temperature-depth data for 1978 wells. Note data now part of SMU NGDS site field notes. | SMU 100578 |  |  | "A" quality wells, assumed good value
3c837e6d-4c5e-3469-8dd8-38b424b3102d | NV-03821 | 40.9922 | -118.1255 | BLUE MOUNTAIN | BM-91 | 36N/34E-14CD |  | NV | BASIN AND RANGE |  |  |  | 88.4 | Siliciclastic medasedimentary | MAX ï¿½C @ 34.6M | a |  |  | 3.7 | SMU-1 |  |  |  |  | G |  | Fairbank992 | Fairbank, Brian D., and Howard P. Ross, Geology and temperature gradient surveys Blue Mountain geothermal discovery, Humboldt County, Nevada, Geothermal Res. Council Trans., v. 23, pp. 513-517, 1999. | SMU 1478 | https://www.geothermal-library.org/index.php?mode=pubs&action=view&record=1016520 | assumed measured | No mention of TC
9a84c24a-ce2a-328e-8e25-84c6dc6332f3 | NV-03822 | 40.9876 | -118.1465 | BLUE MOUNTAIN | BM-92 | 36N/34E-22AB |  | NV | BASIN AND RANGE |  |  |  | 243.8 | Siliciclastic medasedimentary | MAX ï¿½C @ 215M | a |  |  | 3.7 | SMU-1 |  |  |  |  | G |  | Fairbank992 | Fairbank, Brian D., and Howard P. Ross, Geology and temperature gradient surveys Blue Mountain geothermal discovery, Humboldt County, Nevada, Geothermal Res. Council Trans., v. 23, pp. 513-517, 1999. | SMU 1478 | https://www.geothermal-library.org/index.php?mode=pubs&action=view&record=1016520 | assumed measured | No mention of TC
3fcc1bfd-40ef-3fef-be14-c4035f8697f8 | NV-03804 | 40.9982 | -118.1346 | BLUE MOUNTAIN | BM-78 | 36N/34E-14BB |  | NV | BASIN AND RANGE |  |  |  | 152.4 | Siliciclastic medasedimentary | MAX ï¿½C @ 54M | a |  |  | 3.7 | SMU-1 |  |  |  |  | G |  | Fairbank992 | Fairbank, Brian D., and Howard P. Ross, Geology and temperature gradient surveys Blue Mountain geothermal discovery, Humboldt County, Nevada, Geothermal Res. Council Trans., v. 23, pp. 513-517, 1999. | SMU 1478 | https://www.geothermal-library.org/index.php?mode=pubs&action=view&record=1016520 | assumed measured | No mention of TC
c0b9ba4f-6ee2-3f98-94b5-d0c47c658b47 | NV-02515 | 39.7677 | -115.5109 | WHITE PINE | VR-433 | 22N/57E-24BBD |  | NV | BASIN AND RANGE |  | 1980-01-06 |  | 120 |  | REF (M-11 & M-17) ELY AMS | a | 100 | 120.1 | 1.4 | SMU-2 |  |  |  |  | A |  | Blackwell812 | Blackwell, David D., and Albert F. Waibel, Geothermal analysis of an area in White Pine County, Nevada, for Amselco Minerals, Inc., pp. 46, vols. I and II, Apr. 1981. (M17) | SMU 1578 |  |  | "A" quality wells, assumed good value
e312e4a2-1d52-3214-947b-83418d0d2068 | NV-03813 | 40.9978 | -118.1231 | BLUE MOUNTAIN | BM-86 | 36N/34E-14AD |  | NV | BASIN AND RANGE |  |  |  | 99.1 | Siliciclastic medasedimentary | MAX ï¿½C @ 89M | a |  |  | 3.7 | SMU-1 |  |  |  |  | G |  | Fairbank992 | Fairbank, Brian D., and Howard P. Ross, Geology and temperature gradient surveys Blue Mountain geothermal discovery, Humboldt County, Nevada, Geothermal Res. Council Trans., v. 23, pp. 513-517, 1999. | SMU 1478 | https://www.geothermal-library.org/index.php?mode=pubs&action=view&record=1016520 | assumed measured | No mention of TC
0441de76-eeb3-3b56-aa62-0f83c6c3e27b | NV-03823 | 40.992 | -118.1251 | BLUE MOUNTAIN | BM-93 | 36N/34E-14CD |  | NV | BASIN AND RANGE |  |  |  | 125 | Siliciclastic medasedimentary | MAX ï¿½C @ 107.9M | a |  |  | 3.7 | SMU-1 |  |  |  |  | G |  | Fairbank992 | Fairbank, Brian D., and Howard P. Ross, Geology and temperature gradient surveys Blue Mountain geothermal discovery, Humboldt County, Nevada, Geothermal Res. Council Trans., v. 23, pp. 513-517, 1999. | SMU 1478 | https://www.geothermal-library.org/index.php?mode=pubs&action=view&record=1016520 | assumed measured | No mention of TC
b32908d6-3989-39f7-8da7-3b9d0f2219e4 | NV-03790 | 40.9881 | -118.1392 | BLUE MOUNTAIN | BM-58 | 36N/34E-22AA |  | NV | BASIN AND RANGE |  |  |  | 132 | Siliciclastic medasedimentary | MAX ï¿½C @132M | a | 0 |  | 3.7 | SMU-1 |  |  |  |  | G |  | Fairbank992 | Fairbank, Brian D., and Howard P. Ross, Geology and temperature gradient surveys Blue Mountain geothermal discovery, Humboldt County, Nevada, Geothermal Res. Council Trans., v. 23, pp. 513-517, 1999. | SMU 1478 | https://www.geothermal-library.org/index.php?mode=pubs&action=view&record=1016520 | assumed measured | No mention of TC
a3e813ca-b3f6-3b98-a4ab-38339cb4ddb1 | NV-03811 | 40.996 | -118.1206 | BLUE MOUNTAIN | BM-85 | 36N/34E-14AD |  | NV | BASIN AND RANGE |  |  |  | 126.5 | Siliciclastic medasedimentary | MAX ï¿½C @ 114M | a |  |  | 3.7 | SMU-1 |  |  |  |  | G |  | Fairbank992 | Fairbank, Brian D., and Howard P. Ross, Geology and temperature gradient surveys Blue Mountain geothermal discovery, Humboldt County, Nevada, Geothermal Res. Council Trans., v. 23, pp. 513-517, 1999. | SMU 1478 | https://www.geothermal-library.org/index.php?mode=pubs&action=view&record=1016520 | assumed measured | No mention of TC
4ca4fd29-0405-31b3-95e7-3e3270c6ed9a | NV-03817 | 40.9751 | -118.1494 | BLUE MOUNTAIN | BM-89 | 36N/34E-22CD |  | NV | BASIN AND RANGE |  |  |  | 126.5 | Siliciclastic medasedimentary | MAX ï¿½C @ 79.9M | a |  |  | 3.7 | SMU-1 |  |  |  |  | G |  | Fairbank992 | Fairbank, Brian D., and Howard P. Ross, Geology and temperature gradient surveys Blue Mountain geothermal discovery, Humboldt County, Nevada, Geothermal Res. Council Trans., v. 23, pp. 513-517, 1999. | SMU 1478 | https://www.geothermal-library.org/index.php?mode=pubs&action=view&record=1016520 | assumed measured | No mention of TC
e98777f4-48a3-333f-9987-f8a6f963a531 | UT-00434 | 38.4905 | -112.855 | ROOSEVELT HOT SPRINGS UTAH | 35-3 | 27S/9W-3C |  | UT | BASIN AND RANGE |  | 1987-01-14 |  | 762 |  | REF (M-76) | a | 487 | 762 | [6 empty] | G |  | Faulder941 | Faulder, D.D., Long-term flow test #1, Roosevelt Hot Springs, Utah, Geothermal Res. Council Trans., v. 18, pp. 583-590, 1994. (M76) | GRC 1007044 |  | unmeasured | No TC in SMU database
9228b245-dfba-3f1d-8f49-3d92bf06c073 | NV-02446 | 39.7719 | -115.5459 | WHITE PINE | LR-134 | 22N/57E-15CDC |  | NV | BASIN AND RANGE |  | 1980-01-10 |  | 160 | claystone/siltstone | REF (M-11 & M-17) ELY AMS | a | 60.1 | 160.1 | 1.2 | SMU-1 |  |  |  |  | A |  | Blackwell812 | Blackwell, David D., and Albert F. Waibel, Geothermal analysis of an area in White Pine County, Nevada, for Amselco Minerals, Inc., pp. 46, vols. I and II, Apr. 1981. (M17) | SMU 1578 |  |  | "A" quality wells, assumed good value
766c718f-81c3-3130-867e-a33966773fbd | UT-00449 | 38.494 | -112.8508 | ROOSEVELT HOT SPRINGS UTAH | 54-3 | 27S/9W-3A |  | UT | BASIN AND RANGE |  | 1987-01-01 |  | 878 |  | REF (M-76) | a | 487 | 878 | [6 empty] | G |  | Faulder941 | Faulder, D.D., Long-term flow test #1, Roosevelt Hot Springs, Utah, Geothermal Res. Council Trans., v. 18, pp. 583-590, 1994. (M76) | GRC 1007044 |  | unmeasured | No TC in SMU database
f839967d-ba29-3e33-8fa5-e1deb0ab6684 | UT-00405 | 38.5118 | -112.8431 | ROOSEVELT HOT SPRINGS UTAH | 1935-12-01 | 26S/9W-35C |  | UT | BASIN AND RANGE |  | 1976-01-14 |  | 2232 |  | REF (M-76) | a | 426 | 2232 | [6 empty] | G |  | Faulder941 | Faulder, D.D., Long-term flow test #1, Roosevelt Hot Springs, Utah, Geothermal Res. Council Trans., v. 18, pp. 583-590, 1994. (M76) | GRC 1007044 |  | unmeasured | No TC in SMU database
4d009b3b-ec19-3ae0-8421-5f47f20c9c11 | UT-00407 | 38.4913 | -112.8516 | ROOSEVELT HOT SPRINGS UTAH | 2022-03-01 | 27S/9W-3C |  | UT | BASIN AND RANGE |  | 1975-01-05 |  | 831 |  | REF (M-76) | a | 426 | 831 | [6 empty] | G |  | Faulder941 | Faulder, D.D., Long-term flow test #1, Roosevelt Hot Springs, Utah, Geothermal Res. Council Trans., v. 18, pp. 583-590, 1994. (M76) | GRC 1007044 |  | unmeasured | No TC in SMU database
f79a2d9a-5d3d-382d-825c-883096c36c64 | UT-00425 | 38.4842 | -112.8596 | ROOSEVELT HOT SPRINGS UTAH | 28-3 | 27S/9W-3C |  | UT | BASIN AND RANGE |  | 1987-01-01 |  | 1097 |  | REF (M-76) | a | 487 | 1097 | [6 empty] | G |  | Faulder941 | Faulder, D.D., Long-term flow test #1, Roosevelt Hot Springs, Utah, Geothermal Res. Council Trans., v. 18, pp. 583-590, 1994. (M76) | GRC 1007044 |  | unmeasured | No TC in SMU database
368067a4-6b69-33ea-9c2a-1ce9ab36485b | UT-00015 | 39.8111 | -113.8008 | DELTA AMS UTAH | DEEP CRK |  |  | UT | BASIN AND RANGE |  | 1978-01-17 |  |  | ALLUVIUMAND-QTZ.MONZ. | UND Data Record: US2712. THE RESULTS ARE THE MEAN OF THREE WELLS DEEP CREEK #'S 1 2 AND 3 | a | 15 | 249 | 2.18 | AUTH |  |  | 9 |  | A |  | Chapman786 | Chapman, D. S., D. D. Blackwell, W. T. Parry, W. R. Sill, S. H. Ward, and S. H. Whelan, Regional heat flow and geochemical studies in southwest Utah, Final Rep., v. II, Univ. Utah Geol. Dept. unpub. rep. submit. to U. S. Geol. Surv., 115 pp., 1978. | SMU 1677 |  |  | "A" quality wells, assumed good value
48e72189-7ac3-3fa2-b5f8-8b677d969180 | UT-00422 | 38.4592 | -112.8566 | ROOSEVELT HOT SPRINGS UTAH | 25-15 | 27S/9W-15BC |  | UT | BASIN AND RANGE |  | 1976-01-11 |  | 2286.5 |  | REF (M-48HOLERHS-10)(M-56HOLEDH-15)(M-76) | a | 915 | 2286 | 1.4 | SMU-2 |  |  |  |  | G |  | Faulder941 | Faulder, D.D., Long-term flow test #1, Roosevelt Hot Springs, Utah, Geothermal Res. Council Trans., v. 18, pp. 583-590, 1994. (M76) | GRC 1007044 |  | assumed measured | No mention of TC
eaab9334-4579-39a1-82f1-7d1e26f589e3 | UT-00453 | 38.512 | -112.8623 | ROOSEVELT HOT SPRINGS UTAH | 82-33 | 26S/9W-3AC |  | UT | BASIN AND RANGE |  | 1977-01-12 |  | 1892 |  | REF (M-76) | a | 915 | 1892 | 1.4 | SMU-2 |  |  |  |  | G |  | Faulder941 | Faulder, D.D., Long-term flow test #1, Roosevelt Hot Springs, Utah, Geothermal Res. Council Trans., v. 18, pp. 583-590, 1994. (M76) | GRC 1007044 |  | assumed measured | No mention of TC
6ae4c6ac-97d0-3971-8597-8a738c20037c | UT-00415 | 38.4778 | -112.861 | ROOSEVELT HOT SPRINGS UTAH | 13-10 | 27S/9W-10B |  | UT | BASIN AND RANGE |  | 1984-01-15 |  | 1631 |  | REF (M-76) | a | 457 | 1631 | 1.4 | SMU-2 |  |  |  |  | G |  | Faulder941 | Faulder, D.D., Long-term flow test #1, Roosevelt Hot Springs, Utah, Geothermal Res. Council Trans., v. 18, pp. 583-590, 1994. (M76) | GRC 1007044 |  | assumed measured | No mention of TC
03b03c37-4870-32f6-8a71-002309f2c0b1 | NV-03579 | 37.9132 | -117.6726 | FISH LAKE / ALUM | 51-29 | 1N/38.5E-29AB |  | NV | BASIN AND RANGE |  | 1983-01-13 | 1983-01-21 | 581.1 | SILTSTONESANDSHALESANDBRECCIADETAILEDWELLLOGAVAILABLE | REF FILES FROM HARRY OLSON GOLD FIELD AMS | a | 425 | 581 | 2.1 | SMU-2 |  |  |  |  | G |  | AMAX Alum-Fish Lake | AMAX, 1998 release of Alum and Fish Lake Nevada: Gradient, BHT, heat flow and map. | SMU 1521 |  | assumed measured | corrected HF = significant manual examination from previous author, we assume this includes TC
2e3d0da3-ed35-3ced-905e-2e0cfbdc6013 | NV-03529 | 40.5529 | -116.6126 | BEOWAWE | 21-19 | 31N/48E-19 |  | NV | BASIN AND RANGE |  | 1978-01-13 | 1976-01-07 | 2134.1 | ANDESITE AND VALMY FORMATION | REF (DO-3)(M-44) ROSSI WELL | a | 1371.9 | 2134.1 | 4.4 | SMU-1 |  |  |  |  | G | Faulder973 | Faulder973 | Faulder, D.D., S.D. Johnson, and W.R. Benoit, Flow and permeability structure of the Beowawe, Nevada hydrothermal system, Proceedings, Twenty-Second Workshop on Geothermal Reservoir Engineering Stanford Univer. 1997. | SMU 1455 | http://www.geothermal-energy.org/pdf/IGAstandard/SGW/1997/Faulder.pdf | assumed measured | No mention of TC
8bec98b4-afb8-3751-ba7f-0129de13e74a | NV-03586 | 37.9066 | -117.6676 | FISH LAKE / ALUM | 56-29 | 1N/38.5E-29DB |  | NV | BASIN AND RANGE |  | 1983-01-03 | 1982-01-21 | 457.3 |  | REF FILES FROM HARRY OLSON GOLD FIELD AMS | a | 225 | 450 | 2.93 | [5 empty] | G |  | AMAX Alum-Fish Lake | AMAX, 1998 release of Alum and Fish Lake Nevada: Gradient, BHT, heat flow and map. | SMU 1521 |  | assumed measured | corrected HF = significant manual examination from previous author, we assume this includes TC
3119962f-986b-3819-a3da-9ebbc8fda0d9 | UT-00377 | 37.9383 | -113.6291 | BERYL UTAH | 415 | 33S/16W-11 |  | UT | BASIN AND RANGE |  |  |  | 33 |  | REF FILESFROMHARRYOLSON;CEDARCITYAMS;O'BRIENLEASE | a | 0 | 33 | 0.836 | [5 empty] | G |  | AMAX Beryl | AMAX, 1998 release for Beryl Utah and link for related conference paper. | SMU 100564 | https://www.osti.gov/servlets/purl/5628067#page=139 | assumed measured | corrected HF = significant manual examination from previous author, we assume this includes TC
f1a4e107-ae2b-31c9-b29f-083351608dea | NV-03595 | 40.5604 | -116.6066 | BEOWAWE | 85-18 | 31N/48E-18 |  | NV | BASIN AND RANGE |  | 1980-01-10 |  | 1807.6 | ANDESITE AND VALMY FORMATION | REF (M-44)(DR-7) | a | 609.8 | 1807.6 | 4.4 | SMU-1 |  |  |  |  | G | Faulder973 | Faulder973 | Faulder, D.D., S.D. Johnson, and W.R. Benoit, Flow and permeability structure of the Beowawe, Nevada hydrothermal system, Proceedings, Twenty-Second Workshop on Geothermal Reservoir Engineering Stanford Univer. 1997. | SMU 1455 | http://www.geothermal-energy.org/pdf/IGAstandard/SGW/1997/Faulder.pdf | assumed measured | No mention of TC
c6e06b35-33eb-3420-9fbc-e2f95bcbe7de | UT-00358 | 37.937 | -113.6475 | BERYL UTAH | 382 | 33S/16W-10 |  | UT | BASIN AND RANGE |  |  |  | 65 |  | REF FILESFROMHARRYOLSON;CEDARCITYAMS;O'BRIENLEASE | a | 0 | 65 | 1.047 | [5 empty] | G |  | AMAX Beryl | AMAX, 1998 release for Beryl Utah and link for related conference paper. | SMU 100564 | https://www.osti.gov/servlets/purl/5628067#page=139 | assumed measured | corrected HF = significant manual examination from previous author, we assume this includes TC
3748d2e8-02df-3786-9434-5a25fe8763f7 | NV-02898 | 40.5762 | -117.5637 | Panther Canyon | SGV8180 | 31N/39E-11BC |  | NV | BASIN AND RANGE |  | 1981-01-03 | 1981-01-06 | 88 | Basalt/Sand | UND Data Record: US1666. REF (S-17);DatafromGeothermex;DigitizedOFR81-915plate1 | a | 70 | 88 | 1.42 | [5 empty] | B |  | Fisher812 | Fisher, Marci A. and Murray C. Gardner of GeothermEx, Inc., Temperature-gradient and heat flow data, Panther Canyon, Nevada, for Sunoco Energy Development Co., pp. 10, NV/LCH/AMN-9, Jul. 1981. | SMU 1550 | http://www.osti.gov/scitech/biblio/894299 | unmeasured | estimated
8dce5326-d87b-3089-8f5b-cd291f3859e4 | NV-02785 | 40.5632 | -117.5295 | Panther Canyon | SGV8186 | 31N/39E-13AD |  | NV | BASIN AND RANGE |  | 1981-01-03 | 1981-01-28 | 85 | Rhyolite/ClaySilt | UND Data Record: US1667. REF (S-17);DatafromGeothermex;DigitizedOFR81-915plate1 | a | 61 | 85 | 1.67 | [5 empty] | B |  | Fisher812 | Fisher, Marci A. and Murray C. Gardner of GeothermEx, Inc., Temperature-gradient and heat flow data, Panther Canyon, Nevada, for Sunoco Energy Development Co., pp. 10, NV/LCH/AMN-9, Jul. 1981. | SMU 1550 | http://www.osti.gov/scitech/biblio/894299 | unmeasured | estimated
b2667aa9-8c62-3713-bbd7-a9c096555871 | NV-04290 | 40.5582 | -117.5835 | Panther Canyon | SGV8184 | 31N/39E-15CB |  | NV | BASIN AND RANGE |  | 1981-01-03 | 1981-01-09 | 122 | Limestone | UND Data Record: US1669. REF (S-17);DatafromGeothermex;DigitizedOFR81-915plate1 | a | 82 | 122 | 2.68 | [5 empty] | G |  | Fisher812 | Fisher, Marci A. and Murray C. Gardner of GeothermEx, Inc., Temperature-gradient and heat flow data, Panther Canyon, Nevada, for Sunoco Energy Development Co., pp. 10, NV/LCH/AMN-9, Jul. 1981. | SMU 1550 | http://www.osti.gov/scitech/biblio/894299 | unmeasured | estimated
54827e32-2ded-368b-8057-196c7cb2e22d | NV-03536 | 39.5266 | -118.5527 | Stillwater | 24-7 | 19N/31E-7BCD |  | NV | BASIN AND RANGE |  |  |  | 872.6 |  |  | a | 304.9 | 872.6 | [6 empty] | G |  | Forest953 | Forest, R.T., S.E. Johnson and S.D. Johnson, An injection turnabout success at Stillwater, Nevada, Geothermal Res. Council Trans., v. 19, pp. 485-491, 1995. (M70) | GRC 1010738 |  | unmeasured | No TC in SMU database
4bc46c4f-bf6a-3510-b9f5-1e60f5d40a94 | UT-00089 | 38.4668 | -112.8471 | BEST | 15 | 27S/9W-15A |  | UT | BASIN AND RANGE |  | 1973-01-30 |  | 143.3 |  | REF (AMAX BEST NORTH AND SOUTH MAP) | a | 30.5 | 52 | 0.92 | [5 empty] | G |  | AMAX Best 1976 | AMAX, 1976, Best Utah temperature data from A00023 A00024 and A00040 (now related information for each site in SMU NDGS node). | SMU 100565 |  | assumed measured | corrected HF = significant manual examination from previous author, we assume this includes TC
8c1b2907-f947-3adc-ab8f-f850fb1bc9b6 | NV-03503 | 39.5432 | -118.5477 | Stillwater | 13A-6 | 19N/31E-6BCB |  | NV | BASIN AND RANGE |  |  |  | 381.1 |  |  | a | 0 | 381.1 | 1.42 | SMU-1 |  |  |  |  | G |  | Forest953 | Forest, R.T., S.E. Johnson and S.D. Johnson, An injection turnabout success at Stillwater, Nevada, Geothermal Res. Council Trans., v. 19, pp. 485-491, 1995. (M70) | GRC 1010738 |  | assumed measured | no access
219611b3-6b82-3ab7-a430-d88cadede0be | NV-04227 | 39.5367 | -118.552 | Stillwater | Rey 1 | 19N/31E-6 |  | NV | BASIN AND RANGE |  | 1964-01-01 |  | 1292.7 |  | WELLwasplugged03/02/64(HOLE NAME REYNOLDS 1) | a | 457.3 | 1292.7 | 1.42 | SMU-1 |  |  |  |  | G |  | Forest953 | Forest, R.T., S.E. Johnson and S.D. Johnson, An injection turnabout success at Stillwater, Nevada, Geothermal Res. Council Trans., v. 19, pp. 485-491, 1995. (M70) | GRC 1010738 |  | assumed measured | no access
3663c988-26e4-3fa5-8f0d-3c89bcc4fcd6 | NV-03512 | 39.5599 | -118.5558 | Stillwater | 17-31 | 20N/31E-31CCB |  | NV | BASIN AND RANGE |  |  |  | 890.2 |  |  | a | 0 | 890.2 | 1.75 | SMU-1 |  |  |  |  | G |  | Forest953 | Forest, R.T., S.E. Johnson and S.D. Johnson, An injection turnabout success at Stillwater, Nevada, Geothermal Res. Council Trans., v. 19, pp. 485-491, 1995. (M70) | GRC 1010738 |  | assumed measured | no access
27250d17-a2ae-36a8-b1a0-a6c35490aa7b | NV-03513 | 39.5599 | -118.556 | Stillwater | 17A-31 | 20N/31E-31CCB |  | NV | BASIN AND RANGE |  |  |  | 387.2 |  |  | a | 0 | 387.2 | 1.75 | SMU-1 |  |  |  |  | G |  | Forest953 | Forest, R.T., S.E. Johnson and S.D. Johnson, An injection turnabout success at Stillwater, Nevada, Geothermal Res. Council Trans., v. 19, pp. 485-491, 1995. (M70) | GRC 1010738 |  | assumed measured | no access
4b598eb6-9892-3e09-9ada-44c05ec6303b | NV-03531 | 39.5599 | -118.5452 | Stillwater | 21-31 | 20N/31E-31 |  | NV | BASIN AND RANGE |  |  |  | 1378.7 |  |  | a | 0 | 1378.7 | 1.75 | SMU-1 |  |  |  |  | G |  | Forest953 | Forest, R.T., S.E. Johnson and S.D. Johnson, An injection turnabout success at Stillwater, Nevada, Geothermal Res. Council Trans., v. 19, pp. 485-491, 1995. (M70) | GRC 1010738 |  | assumed measured | no access
d73c5536-e45e-36f6-8f40-36f22f843e1a | NV-03538 | 39.5582 | -118.5527 | Stillwater | 25-31 | 20N/31E-31CBA |  | NV | BASIN AND RANGE |  |  |  | 1219.5 |  |  | a | 0 | 1219.5 | 1.75 | SMU-1 |  |  |  |  | G |  | Forest953 | Forest, R.T., S.E. Johnson and S.D. Johnson, An injection turnabout success at Stillwater, Nevada, Geothermal Res. Council Trans., v. 19, pp. 485-491, 1995. (M70) | GRC 1010738 |  | assumed measured | no access
c5929711-e681-3ef6-8a74-3b80765837d0 | NV-01735 | 38.4368 | -115.7929 | RAILROAD VALLEY NEVADA | SHELL #1 COYOTE | 7N/55E-28 |  | NV | BASIN AND RANGE | location estimated from TRS |  |  | 540 | CLAYSTONES; BASALT;TUFF; SEDIMENTARY | ALSO IN DUEY83 | a |  |  | 1.1 | SMU-1 |  |  |  |  | D |  | Francis012 | Francis, Robert D. and Charles T. Walker, The role of attenuation in the formation of the Railroad valley structural basin, east-central Nevada: Detachment control of petroleum reservoirs, AAPG Bulletin, v. 85, no. 7, pp. 1153-1182, 2001. | GRC 1027181 | https://doi.org/10.1306/8626CA87-173B-11D7-8645000102C1865D | assumed measured | no access
84d653b7-d47d-3f9c-a00d-9f75d53872a4 | NV-03754 | 38.4624 | -115.5947 | BACON FLAT | Bacon Flat 24-17 oil well | 7N/57E-17 |  | NV | BASIN AND RANGE |  |  |  | 1653 |  | OIL WELLIN NYE COUNTY | a | 0 | 1653 | [6 empty] | G |  | French941 | French, D.E., Results of drilling and testing at the Meridian #32-29 Spencer-Federal, Railroad Valley, Nye County, Nevada, in Schalla, Robert A., and Eric H. Johnson (eds.), 1994, Oil fields of the Great Basin: Nevada Petroleum Society, Reno, Nevada. | SMU 0624 |  | unmeasured | No TC in SMU database
c1a7a9ad-3b78-306f-ab13-57c47c608309 | OR-00786 | 42.5374 | -118.4282 | ADEL AMS / Alvord Valley | AD-2E | 34S/35E-31CDD |  | OR | BASIN AND RANGE |  | 1980-01-25 |  | 89.9 | CLAYANDSILT | Referenced: BLAC863 Gardner803c Gardner803d SASS764 ¦¦ 2020 added publication reference | a | 61 | 89.9 | 0.88 | [5 empty] | B | Gardner803a | Gardner803a | Gardner, Murray C., Billie L. Cox and Christopher W. Klein of GeothermEx, Inc., Temperature gradients and heat flow in the Alvord Valley, Harney County, Oregon, Vol. 1 - Text for Anadarko Production Company Aug. 1980. (M30) | SMU 100242 |  | unmeasured | estimated
db875015-1972-387e-8574-1ebf2b7dbc10 | OR-00785 | 42.5348 | -118.4679 | ADEL AMS / Alvord Valley / Borax Lake | AD-1 | 34S/34E-2BAB |  | OR | BASIN AND RANGE |  | 1980-01-25 |  | 93.5 | CLAYANDSILT | Referenced: BLAC863 Gardner803c Gardner803d SASS764 ¦¦ 2020 added publication reference | a | 50.3 | 94.5 | 0.88 | [5 empty] | B | Gardner803a | Gardner803a | Gardner, Murray C., Billie L. Cox and Christopher W. Klein of GeothermEx, Inc., Temperature gradients and heat flow in the Alvord Valley, Harney County, Oregon, Vol. 1 - Text for Anadarko Production Company Aug. 1980. (M30) | SMU 100242 |  | unmeasured | estimated
f8bd288f-083a-3211-9e4f-352da9d44c89 | OR-00738 | 42.5351 | -118.513 | ADEL AMS / BORAX LAKE | 78-31 | 35S/34E-4AAB |  | OR | BASIN AND RANGE |  | 1980-01-25 |  | 91.4 | CLAY | Referenced: BLAC863 Gardner803c Gardner803d SASS764 ¦¦ 2020 added publication reference | a | 9.1 | 91.5 | 0.88 | [5 empty] | B | Gardner803a | Gardner803a | Gardner, Murray C., Billie L. Cox and Christopher W. Klein of GeothermEx, Inc., Temperature gradients and heat flow in the Alvord Valley, Harney County, Oregon, Vol. 1 - Text for Anadarko Production Company Aug. 1980. (M30) | SMU 100242 |  | unmeasured | estimated
d84ded4a-66e8-34ef-973e-bc0d178c879e | OR-00745 | 42.6742 | -118.3234 | ADEL AMS / BORAX LAKE | 78-7 | 33S/36E-18CAB |  | OR | BASIN AND RANGE |  | 1980-01-25 |  | 91.4 | BASALTORANDESITE | Referenced: BLAC863 Gardner803c Gardner803d SASS764 ¦¦ 2020 added publication reference | a | 15.2 | 91.5 | 1.17 | [5 empty] | B | Gardner803a | Gardner803a | Gardner, Murray C., Billie L. Cox and Christopher W. Klein of GeothermEx, Inc., Temperature gradients and heat flow in the Alvord Valley, Harney County, Oregon, Vol. 1 - Text for Anadarko Production Company Aug. 1980. (M30) | SMU 100242 |  | unmeasured | estimated
10b0771c-84e7-37f2-b89a-a347b3e887fd | OR-00736 | 42.5804 | -118.5132 | ADEL AMS / BORAX LAKE | 78-22 | 34S/34E-16DDC |  | OR | BASIN AND RANGE |  | 1980-01-25 |  | 151.2 | SANDGRAVELANDCLAY | Referenced: BLAC863 Gardner803c Gardner803d SASS764 ¦¦ 2020 added publication reference | a | 24.4 | 73.2 | 1.21 | [5 empty] | B | Gardner803a | Gardner803a | Gardner, Murray C., Billie L. Cox and Christopher W. Klein of GeothermEx, Inc., Temperature gradients and heat flow in the Alvord Valley, Harney County, Oregon, Vol. 1 - Text for Anadarko Production Company Aug. 1980. (M30) | SMU 100242 |  | unmeasured | estimated
42b7f0fe-e7d9-3e54-80ae-bdbc3fe50c06 | OR-00735 | 42.6738 | -118.3836 | ADEL AMS / BORAX LAKE | 78-12 | 33S/35E-33AAA |  | OR | BASIN AND RANGE |  | 1980-01-25 |  | 91.4 | GRAVELSANDANDCLAY | Referenced: BLAC863 Gardner803c Gardner803d SASS764 ¦¦ 2020 added publication reference | a | 42.7 | 91.5 | 1.21 | [5 empty] | B | Gardner803a | Gardner803a | Gardner, Murray C., Billie L. Cox and Christopher W. Klein of GeothermEx, Inc., Temperature gradients and heat flow in the Alvord Valley, Harney County, Oregon, Vol. 1 - Text for Anadarko Production Company Aug. 1980. (M30) | SMU 100242 |  | unmeasured | estimated
b6676035-c9ac-35e9-8cf4-eb61855ad77a | OR-01023 | 42.5536 | -118.3772 | ADEL AMS / BORAX LAKE | P-25 | 34S/35E-27BCA |  | OR | BASIN AND RANGE |  | 1980-01-25 |  | 91.5 | SANDANDGRAVEL | Referenced: BLAC863 Gardner803c Gardner803d SASS764 ¦¦ 2020 added publication reference | a | 45.7 | 91.5 | 1.26 | [5 empty] | B | Gardner803a | Gardner803a | Gardner, Murray C., Billie L. Cox and Christopher W. Klein of GeothermEx, Inc., Temperature gradients and heat flow in the Alvord Valley, Harney County, Oregon, Vol. 1 - Text for Anadarko Production Company Aug. 1980. (M30) | SMU 100242 |  | unmeasured | estimated
87ff5fa6-0c4b-3903-9c4d-20019c506ded | OR-00742 | 42.7151 | -118.3027 | ADEL AMS / BORAX LAKE | 78-4a | 32S/36E-32CDB |  | OR | BASIN AND RANGE |  | 1980-01-25 |  | 82.3 | CLAYSANDANDGRAVEL | Referenced: BLAC863 Gardner803c Gardner803d SASS764 ¦¦ 2020 added publication reference | a | 67.1 | 82.3 | 1.38 | [5 empty] | B | Gardner803a | Gardner803a | Gardner, Murray C., Billie L. Cox and Christopher W. Klein of GeothermEx, Inc., Temperature gradients and heat flow in the Alvord Valley, Harney County, Oregon, Vol. 1 - Text for Anadarko Production Company Aug. 1980. (M30) | SMU 100242 |  | unmeasured | estimated
2a4fffe1-c71d-3eca-bd9b-73838abf0532 | OR-01024 | 42.5336 | -118.436 | ADEL AMS / BORAX LAKE | P-28 | 34S/35E-31CDD |  | OR | BASIN AND RANGE |  | 1980-01-25 |  | 64 | CLAY | Referenced: BLAC863 Gardner803c Gardner803d SASS764 ¦¦ 2020 added publication reference | a |  |  | 0.88 | [5 empty] | C | Gardner803a | Gardner803a | Gardner, Murray C., Billie L. Cox and Christopher W. Klein of GeothermEx, Inc., Temperature gradients and heat flow in the Alvord Valley, Harney County, Oregon, Vol. 1 - Text for Anadarko Production Company Aug. 1980. (M30) | SMU 100242 |  | unmeasured | no samples from this well
1cc99354-45ff-3d7d-8aca-bfa9118b323f | OR-01025 | 42.6981 | -118.3845 | ADEL AMS / BORAX LAKE | P-29 | 33S/35E-4DDC |  | OR | BASIN AND RANGE |  | 1980-01-25 |  | 48.7 | SANDGRAVELANDBASALT | Referenced: BLAC863 Gardner803c Gardner803d SASS764 ¦¦ 2020 added publication reference | a | 36.6 | 48.8 | 1.21 | [5 empty] | C | Gardner803a | Gardner803a | Gardner, Murray C., Billie L. Cox and Christopher W. Klein of GeothermEx, Inc., Temperature gradients and heat flow in the Alvord Valley, Harney County, Oregon, Vol. 1 - Text for Anadarko Production Company Aug. 1980. (M30) | SMU 100242 |  | unmeasured | no samples from this well
923b7da2-298b-3d1f-9ecf-2e78dd59ad07 | OR-00757 | 42.5483 | -118.5215 | ADEL AMS / BORAX LAKE | 79-5 | 34S/34E-33BAC |  | OR | BASIN AND RANGE |  | 1980-01-25 |  | 54.8 | CLAY | Referenced: BLAC863 Gardner803c Gardner803d SASS764 ¦¦ 2020 added publication reference | a | 9.1 | 36.6 | 0.88 | [5 empty] | D | Gardner803a | Gardner803a | Gardner, Murray C., Billie L. Cox and Christopher W. Klein of GeothermEx, Inc., Temperature gradients and heat flow in the Alvord Valley, Harney County, Oregon, Vol. 1 - Text for Anadarko Production Company Aug. 1980. (M30) | SMU 100242 |  | unmeasured
273f7ce7-a9f4-3bad-83d3-3a7eb701a782 | OR-00739 | 42.5162 | -118.5308 | ADEL AMS / BORAX LAKE | 78-34 | 35S/34E-8ADD |  | OR | BASIN AND RANGE |  | 1980-01-25 |  | 91.4 | BASALTCLAYSANDANDGRAVEL | Referenced: BLAC863 Gardner803c Gardner803d SASS764 ¦¦ 2020 added publication reference | a | 76.2 | 91.5 | 1 | [5 empty] | G | Gardner803a | Gardner803a | Gardner, Murray C., Billie L. Cox and Christopher W. Klein of GeothermEx, Inc., Temperature gradients and heat flow in the Alvord Valley, Harney County, Oregon, Vol. 1 - Text for Anadarko Production Company Aug. 1980. (M30) | SMU 100242 |  | known measured | at depth 90-100
bcd6a928-dbd6-3b8f-a9d1-83ad0d0a71ba | OR-00743 | 42.6792 | -118.3463 | ADEL AMS / BORAX LAKE | 78-5R | 33S/35E-14BBC |  | OR | BASIN AND RANGE |  | 1980-01-25 |  | 535.1 | CLAYBASALTGRAVELVOLCANICROCKANDQUARTZ | Referenced: BLAC863 Gardner803c Gardner803d SASS764 ¦¦ 2020 added publication reference | a | 341.5 | 533.5 | 1.42 | [5 empty] | G | Gardner803a | Gardner803a | Gardner, Murray C., Billie L. Cox and Christopher W. Klein of GeothermEx, Inc., Temperature gradients and heat flow in the Alvord Valley, Harney County, Oregon, Vol. 1 - Text for Anadarko Production Company Aug. 1980. (M30) | SMU 100242 |  | known measured | at depth 520-530,660-670, 760-770, 820, 920-930+++
945322fe-fd5c-3c44-879f-4a18e9bf8ae5 | OR-00737 | 42.5638 | -118.5288 | ADEL AMS / BORAX LAKE | 78-26R | 34S/34E-29AAD |  | OR | BASIN AND RANGE |  | 1980-01-25 |  | 609.7 | SANDGRAVELCLAY | Referenced: BLAC863 Gardner803c Gardner803d SASS764 ¦¦ 2020 added publication reference | a | 579.3 | 609.8 | 1.92 | [5 empty] | G | Gardner803a | Gardner803a | Gardner, Murray C., Billie L. Cox and Christopher W. Klein of GeothermEx, Inc., Temperature gradients and heat flow in the Alvord Valley, Harney County, Oregon, Vol. 1 - Text for Anadarko Production Company Aug. 1980. (M30) | SMU 100242 |  | known measured | at depth 520-530,660-670, 760-770, 820, 920-930+++
c83defa1-2d3b-3e40-a674-68d0389ca9a2 | OR-00792 | 42.6984 | -118.3173 | ADEL AMS / BORAX LAKE | AN-A-5R | 33S/36E-6DD |  | OR | BASIN AND RANGE |  | 1979-01-15 |  | 533.5 | CLAY0-230M-BSLT230-TD | Referenced: BLAC863 Gardner803c Gardner803d SASS764 ¦¦ 2020 added publication reference | a | 0 | 533 | 1.17 | AUTH |  |  |  |  | C | Gardner803a | Gardner803a | Gardner, Murray C., Billie L. Cox and Christopher W. Klein of GeothermEx, Inc., Temperature gradients and heat flow in the Alvord Valley, Harney County, Oregon, Vol. 1 - Text for Anadarko Production Company Aug. 1980. (M30) | SMU 100242 |  | known measured
15484200-ae2d-3629-803f-ff5faf17f669 | OR-00747 | 42.5867 | -118.5258 | ADEL AMS / BORAX LAKE | 78-73 | 34S/34E-16CBC |  | OR | BASIN AND RANGE |  | 1980-01-25 |  | 145.7 | SANDGRAVELANDCLAY | Referenced: BLAC863 Gardner803c Gardner803d SASS764 ¦¦ 2020 added publication reference | a |  |  | 1.3 | SMU-1 |  |  |  |  | C | Gardner803a | Gardner803a | Gardner, Murray C., Billie L. Cox and Christopher W. Klein of GeothermEx, Inc., Temperature gradients and heat flow in the Alvord Valley, Harney County, Oregon, Vol. 1 - Text for Anadarko Production Company Aug. 1980. (M30) | SMU 100242 |  | known measured
f101297c-8245-3736-b8dc-3c119e50a2cd | OR-00980 | 42.6638 | -118.354 | ADEL AMS / Mickey Hot Springs | MH-1 (USGS#1) | 33S/35E-23ACB |  | OR | BASIN AND RANGE |  | 1980-01-25 |  | 51.8 | CLAYANDSILT | Referenced: BLAC863 Gardner803c Gardner803d SASS764 ¦¦ 2020 added publication reference | a | 39.9 | 50 | 0.92 | [5 empty] | G | Gardner803a | Gardner803a | Gardner, Murray C., Billie L. Cox and Christopher W. Klein of GeothermEx, Inc., Temperature gradients and heat flow in the Alvord Valley, Harney County, Oregon, Vol. 1 - Text for Anadarko Production Company Aug. 1980. (M30) | SMU 100242 |  | known measured
bce93ca0-798c-35f6-812d-d3111f78a414 | OR-00751 | 42.6685 | -118.3477 | ADEL AMS / BORAX LAKE | 78-8 | 33S/35E-14DDD |  | OR | BASIN AND RANGE |  | 1980-01-25 |  | 70.1 | Basalt | Referenced: BLAC863 Gardner803c Gardner803d SASS764 ¦¦ 2020 added publication reference | a | 39.9 | 50 | 0.92 | [5 empty] | G | Gardner803a | Gardner803a | Gardner, Murray C., Billie L. Cox and Christopher W. Klein of GeothermEx, Inc., Temperature gradients and heat flow in the Alvord Valley, Harney County, Oregon, Vol. 1 - Text for Anadarko Production Company Aug. 1980. (M30) | SMU 100242 |  | known measured
b95624fa-dd88-37cd-a510-8596f018146a | OR-00982 | 42.6738 | -118.3481 | ADEL AMS / Mickey Hot Springs | MH-2 (USGS#2) | 33S/35E-14DAB |  | OR | BASIN AND RANGE |  | 1980-01-25 |  | 35.1 | GRAVEL | Referenced: BLAC863 Gardner803c Gardner803d SASS764 ¦¦ 2020 added publication reference | a | 20.1 | 34.1 | 1.05 | [5 empty] | G | Gardner803a | Gardner803a | Gardner, Murray C., Billie L. Cox and Christopher W. Klein of GeothermEx, Inc., Temperature gradients and heat flow in the Alvord Valley, Harney County, Oregon, Vol. 1 - Text for Anadarko Production Company Aug. 1980. (M30) | SMU 100242 |  | known measured
3ff4db18-05ab-3a8a-8c6f-e3e6e5854d9d | OR-00754 | 42.5511 | -118.5498 | ADEL AMS / BORAX LAKE | 79-3 | 34S/34E-31AAB |  | OR | BASIN AND RANGE |  | 1980-01-25 |  | 139 | CLAYBASALTTUFFANDIGNEOUSROCK | Referenced: BLAC863 Gardner803c Gardner803d SASS764 ¦¦ 2020 added publication reference | a | 122 | 140.2 | 1.17 | [5 empty] | G | Gardner803a | Gardner803a | Gardner, Murray C., Billie L. Cox and Christopher W. Klein of GeothermEx, Inc., Temperature gradients and heat flow in the Alvord Valley, Harney County, Oregon, Vol. 1 - Text for Anadarko Production Company Aug. 1980. (M30) | SMU 100242 |  | known measured
1c0e8e8a-d030-3548-b26b-cb75d905b49d | OR-01026 | 42.6733 | -118.3726 | ADEL AMS / BORAX LAKE | P-5 | 33S/35E-15DCB |  | OR | BASIN AND RANGE |  | 1980-01-25 |  | 24.3 | GRAVEL | Referenced: BLAC863 Gardner803c Gardner803d SASS764 ¦¦ 2020 added publication reference | a | 3 | 24.4 | 1.26 | [5 empty] | G | Gardner803a | Gardner803a | Gardner, Murray C., Billie L. Cox and Christopher W. Klein of GeothermEx, Inc., Temperature gradients and heat flow in the Alvord Valley, Harney County, Oregon, Vol. 1 - Text for Anadarko Production Company Aug. 1980. (M30) | SMU 100242 |  | known measured
cf4b54f4-3e9d-3b9e-b6d9-993e89372846 | OR-00759 | 42.6792 | -118.3463 | ADEL AMS / BORAX LAKE | 79-8 | 33S/35E-13BBC |  | OR | BASIN AND RANGE |  | 1980-01-25 |  | 38.1 | GRAVELANSSAND | Referenced: BLAC863 Gardner803c Gardner803d SASS764 ¦¦ 2020 added publication reference | a | 24.4 | 36.6 | 1.26 | [5 empty] | G | Gardner803a | Gardner803a | Gardner, Murray C., Billie L. Cox and Christopher W. Klein of GeothermEx, Inc., Temperature gradients and heat flow in the Alvord Valley, Harney County, Oregon, Vol. 1 - Text for Anadarko Production Company Aug. 1980. (M30) | SMU 100242 |  | known measured
c48cc51a-86eb-36d3-98a6-d585e2010d17 | OR-00762 | 42.5597 | -118.5343 | ADEL AMS / BORAX LAKE | 80-5 | 34S/34E-4ACD |  | OR | BASIN AND RANGE |  | 1980-01-25 |  | 136.8 | GRAVEL | Referenced: BLAC863 Gardner803c Gardner803d SASS764 ¦¦ 2020 added publication reference | a |  |  | 1.26 | SMU-1 |  |  |  |  | G | Gardner803a | Gardner803a | Gardner, Murray C., Billie L. Cox and Christopher W. Klein of GeothermEx, Inc., Temperature gradients and heat flow in the Alvord Valley, Harney County, Oregon, Vol. 1 - Text for Anadarko Production Company Aug. 1980. (M30) | SMU 100242 |  | known measured
c9014443-7f65-3f55-958a-81c4dc92bb96 | OR-00760 | 42.5503 | -118.5361 | ADEL AMS / BORAX LAKE | 80-1 | 34S/34E-18BCA |  | OR | BASIN AND RANGE |  | 1980-01-25 |  | 70.1 | CLAY | Referenced: BLAC863 Gardner803c Gardner803d SASS764 ¦¦ 2020 added publication reference | a | 30.5 | 70.1 | 1.26 | [5 empty] | G | Gardner803a | Gardner803a | Gardner, Murray C., Billie L. Cox and Christopher W. Klein of GeothermEx, Inc., Temperature gradients and heat flow in the Alvord Valley, Harney County, Oregon, Vol. 1 - Text for Anadarko Production Company Aug. 1980. (M30) | SMU 100242 |  | known measured
55eb4dc9-a84e-3064-a7a3-629c793f47c8 | OR-00763 | 42.5543 | -118.5543 | ADEL AMS / BORAX LAKE | 80-6 | 34S/34E-30DCB |  | OR | BASIN AND RANGE |  | 1980-01-25 |  | 142.3 | RHYOLITEDACITETUFFBASALTVOLCANICSEDIENTSANDCLAY | Referenced: BLAC863 Gardner803c Gardner803d SASS764 ¦¦ 2020 added publication reference | a | 125 | 142.4 | 1.34 | [5 empty] | G | Gardner803a | Gardner803a | Gardner, Murray C., Billie L. Cox and Christopher W. Klein of GeothermEx, Inc., Temperature gradients and heat flow in the Alvord Valley, Harney County, Oregon, Vol. 1 - Text for Anadarko Production Company Aug. 1980. (M30) | SMU 100242 |  | known measured
6b8f5819-239d-3d77-9a10-0044b89f7b60 | OR-00758 | 42.6779 | -118.3545 | ADEL AMS / BORAX LAKE | 79-7 | 33S/35E-14ACB |  | OR | BASIN AND RANGE |  | 1980-01-25 |  | 91.4 | BASALTCLAYBRECCIAANDQUARTZ | Referenced: BLAC863 Gardner803c Gardner803d SASS764 ¦¦ 2020 added publication reference | a | 54.9 | 88.4 | 1.42 | [5 empty] | G | Gardner803a | Gardner803a | Gardner, Murray C., Billie L. Cox and Christopher W. Klein of GeothermEx, Inc., Temperature gradients and heat flow in the Alvord Valley, Harney County, Oregon, Vol. 1 - Text for Anadarko Production Company Aug. 1980. (M30) | SMU 100242 |  | known measured
67d4f22b-4010-333b-b535-b11223bb3a01 | OR-00756 | 42.5488 | -118.5424 | ADEL AMS / BORAX LAKE | 79-4R | 34S/34E-32BAC |  | OR | BASIN AND RANGE |  | 1980-01-25 |  | 551.8 | TUFFBASA;TCLAYFELSITEGRAVELANDCLAY | Referenced: BLAC863 Gardner803c Gardner803d SASS764 ¦¦ 2020 added publication reference | a | 134.1 | 195.1 | 1.46 | [5 empty] | G | Gardner803a | Gardner803a | Gardner, Murray C., Billie L. Cox and Christopher W. Klein of GeothermEx, Inc., Temperature gradients and heat flow in the Alvord Valley, Harney County, Oregon, Vol. 1 - Text for Anadarko Production Company Aug. 1980. (M30) | SMU 100242 |  | known measured
3fa82a8e-60a1-30ff-b644-5d00f47ec210 | OR-00749 | 42.5351 | -118.5318 | ADEL AMS / BORAX LAKE | 78-76 | 35S/34E-5AAB |  | OR | BASIN AND RANGE |  | 1980-01-25 |  | 140.2 | RHYOLITEVOLCANICROCKANDESITEANDCLAY | Referenced: BLAC863 Gardner803c Gardner803d SASS764 ¦¦ 2020 added publication reference | a | 91.5 | 140.2 | 1.46 | [5 empty] | G | Gardner803a | Gardner803a | Gardner, Murray C., Billie L. Cox and Christopher W. Klein of GeothermEx, Inc., Temperature gradients and heat flow in the Alvord Valley, Harney County, Oregon, Vol. 1 - Text for Anadarko Production Company Aug. 1980. (M30) | SMU 100242 |  | known measured
3bfdfcbb-52e8-3bfb-a2a6-b22ecd59bff6 | OR-00748 | 42.5514 | -118.5316 | ADEL AMS / BORAX LAKE | 78-75 | 34S/34E-32AAB |  | OR | BASIN AND RANGE |  | 1980-01-25 |  | 121.9 | GRAVELANDCLAY | Referenced: BLAC863 Gardner803c Gardner803d SASS764 ¦¦ 2020 added publication reference | a | 115.9 | 122 | 1.48 | [5 empty] | G | Gardner803a | Gardner803a | Gardner, Murray C., Billie L. Cox and Christopher W. Klein of GeothermEx, Inc., Temperature gradients and heat flow in the Alvord Valley, Harney County, Oregon, Vol. 1 - Text for Anadarko Production Company Aug. 1980. (M30) | SMU 100242 |  | known measured
a3d34492-8db2-3243-85d8-2dbb75924fb8 | OR-00761 | 42.5546 | -118.5368 | ADEL AMS / BORAX LAKE | 80-2 | 34S/34E-29DCB |  | OR | BASIN AND RANGE |  | 1980-01-25 |  | 122.5 | TUFFBASALTRHYOLITEANDCLAY | Referenced: BLAC863 Gardner803c Gardner803d SASS764 ¦¦ 2020 added publication reference | a | 85.4 | 118.9 | 1.59 | [5 empty] | G | Gardner803a | Gardner803a | Gardner, Murray C., Billie L. Cox and Christopher W. Klein of GeothermEx, Inc., Temperature gradients and heat flow in the Alvord Valley, Harney County, Oregon, Vol. 1 - Text for Anadarko Production Company Aug. 1980. (M30) | SMU 100242 |  | known measured
7aa32054-a468-3782-9105-3e601c7f02ff | OR-00755 | 42.5489 | -118.5433 | ADEL AMS / BORAX LAKE | 79-4 | 34S/34E-32BBD |  | OR | BASIN AND RANGE |  | 1980-01-25 |  | 128.9 | TUFFCLAYRHYOLITE | Referenced: BLAC863 Gardner803c Gardner803d SASS764 ¦¦ 2020 added publication reference | a | 122 | 128 | 1.63 | [5 empty] | G | Gardner803a | Gardner803a | Gardner, Murray C., Billie L. Cox and Christopher W. Klein of GeothermEx, Inc., Temperature gradients and heat flow in the Alvord Valley, Harney County, Oregon, Vol. 1 - Text for Anadarko Production Company Aug. 1980. (M30) | SMU 100242 |  | known measured
488347c3-00b1-3329-b207-7b783f65053a | OR-00750 | 42.5461 | -118.5369 | ADEL AMS / BORAX LAKE | 78-77 | 34S/34E-32ACB |  | OR | BASIN AND RANGE |  | 1980-01-25 |  | 57.3 | RHYOLITECLAYANDGRAVEL | Referenced: BLAC863 Gardner803c Gardner803d SASS764 ¦¦ 2020 added publication reference | a | 48.8 | 57.3 | 2.22 | [5 empty] | G | Gardner803a | Gardner803a | Gardner, Murray C., Billie L. Cox and Christopher W. Klein of GeothermEx, Inc., Temperature gradients and heat flow in the Alvord Valley, Harney County, Oregon, Vol. 1 - Text for Anadarko Production Company Aug. 1980. (M30) | SMU 100242 |  | known measured
19c548c0-6845-391e-9080-2532235f3c93 | NV-02873 | 39.8324 | -118.0867 | Dixie Valley | SR-C | 23N/35E-33AA |  | NV | BASIN AND RANGE |  | 1976-01-25 |  | 88.4 |  | REF FROMTHENEVADACD-ROM;GRADIENTFROMD.BLACKWELLFILESSOUTHLANDROYALTYCOMPANY | a | 24.4 | 88.4 | 1.4 | SMU-2 |  |  |  |  | B |  | Garside97NevadaCD | Garside, L.J., Nevada geothermal gradient-hole database, Nevada Bureau of Mines and Geology, CD-ROM prepared under INEL Contract NO. C85-110656-005, 1997. | SMU 100638 | https://wolfweb.unr.edu/homepage/lgarside/Geothermal/Gradient/Final_Rpt.doc | known measured | averaged for depth ranges
4f6b6c22-75b6-382c-b210-c06a8fd5aedd | NV-04914 | 40.0742 | -117.7362 | Dixie Valley | S-75-E | 26N/38E-32CC |  | NV | BASIN AND RANGE | [6 empty] | a | 18.29 | 105.79 | 1.4 | SMU-2 |  |  |  |  | B |  | Garside97NevadaCD | Garside, L.J., Nevada geothermal gradient-hole database, Nevada Bureau of Mines and Geology, CD-ROM prepared under INEL Contract NO. C85-110656-005, 1997. | SMU 100638 | https://wolfweb.unr.edu/homepage/lgarside/Geothermal/Gradient/Final_Rpt.doc | known measured | averaged for depth ranges
560e3634-7a71-3d41-b4a8-f9b9f06cdbf7 | NV-02875 | 39.8736 | -118.0107 | Dixie Valley | SR-G | 23N/35E-11ACC |  | NV | BASIN AND RANGE |  | 1976-01-23 |  | 91.4 |  | REF FROMTHENEVADACD-ROM;GRADIENTFROMD.BLACKWELLFILESSOUTHLANDROYALTYCOMPANY | a | 6.6 | 91.4 | 1.4 | SMU-2 |  |  |  |  | B |  | Garside97NevadaCD | Garside, L.J., Nevada geothermal gradient-hole database, Nevada Bureau of Mines and Geology, CD-ROM prepared under INEL Contract NO. C85-110656-005, 1997. | SMU 100638 | https://wolfweb.unr.edu/homepage/lgarside/Geothermal/Gradient/Final_Rpt.doc | known measured | averaged for depth ranges
44a09760-403d-397e-9285-03e4cea2aef2 | NV-02877 | 39.8906 | -117.9935 | Dixie Valley | SR-I | 23N/35E-12BAA |  | NV | BASIN AND RANGE |  | 1976-01-03 |  | 61 |  | REF FROMTHENEVADACD-ROM;GRADIENTFROMD.BLACKWELLFILESSOUTHLANDROYALTYCOMPANY | a | 18.3 | 61 | 1.4 | SMU-2 |  |  |  |  | B |  | Garside97NevadaCD | Garside, L.J., Nevada geothermal gradient-hole database, Nevada Bureau of Mines and Geology, CD-ROM prepared under INEL Contract NO. C85-110656-005, 1997. | SMU 100638 | https://wolfweb.unr.edu/homepage/lgarside/Geothermal/Gradient/Final_Rpt.doc | known measured | averaged for depth ranges
79990ac6-fa50-30b3-a8a1-7082ab33344b | NV-02878 | 39.8892 | -117.9917 | Dixie Valley | SR-J | 23N/35E-1BB |  | NV | BASIN AND RANGE |  | 1976-01-31 |  | 91.4 |  | REF FROMTHENEVADACD-ROM;GRADIENTFROMD.BLACKWELLFILESSOUTHLANDROYALTYCOMPANY | a | 12.2 | 91.4 | 1.4 | SMU-2 |  |  |  |  | B |  | Garside97NevadaCD | Garside, L.J., Nevada geothermal gradient-hole database, Nevada Bureau of Mines and Geology, CD-ROM prepared under INEL Contract NO. C85-110656-005, 1997. | SMU 100638 | https://wolfweb.unr.edu/homepage/lgarside/Geothermal/Gradient/Final_Rpt.doc | known measured | averaged for depth ranges
1ae7fc5a-8a41-347c-b8df-b1a95753ae12 | NV-02879 | 39.9381 | -117.9383 | Dixie Valley | SR-K | 24N/36E-28BB |  | NV | BASIN AND RANGE |  | 1976-01-02 |  | 91.4 |  | REF FROMTHENEVADACD-ROM;GRADIENTFROMD.BLACKWELLFILESSOUTHLANDROYALTYCOMPANY | a | 27.9 | 91.4 | 1.4 | SMU-2 |  |  |  |  | B |  | Garside97NevadaCD | Garside, L.J., Nevada geothermal gradient-hole database, Nevada Bureau of Mines and Geology, CD-ROM prepared under INEL Contract NO. C85-110656-005, 1997. | SMU 100638 | https://wolfweb.unr.edu/homepage/lgarside/Geothermal/Gradient/Final_Rpt.doc | known measured | averaged for depth ranges
2aca4fb3-e149-333a-9186-ba1b02ddfabb | NV-04816 | 39.7104 | -117.9945 | Clan Alpine Ranch | 903-15 | 21N/35E-1CD |  | NV | BASIN AND RANGE |  | 1979-01-15 | 1979-01-12 | 69 |  |  | a | 50 | 68 | 1.88 |  | 0.21 |  |  |  | B |  | Garside97NevadaCD | Garside, L.J., Nevada geothermal gradient-hole database, Nevada Bureau of Mines and Geology, CD-ROM prepared under INEL Contract NO. C85-110656-005, 1997. | SMU 100638 | https://wolfweb.unr.edu/homepage/lgarside/Geothermal/Gradient/Final_Rpt.doc | known measured | averaged for depth ranges
c9aa8c26-bd3f-3b56-a9bd-e0a95374c10f | NV-04822 | 39.6921 | -118.002 | Clan Alpine Ranch | 903-6 | 21N/35E-13BB |  | NV | BASIN AND RANGE |  | 1979-01-28 | 1979-01-24 | 92 |  |  | a | 76 | 90 | 2.09 |  | 0.21 |  |  |  | B |  | Garside97NevadaCD | Garside, L.J., Nevada geothermal gradient-hole database, Nevada Bureau of Mines and Geology, CD-ROM prepared under INEL Contract NO. C85-110656-005, 1997. | SMU 100638 | https://wolfweb.unr.edu/homepage/lgarside/Geothermal/Gradient/Final_Rpt.doc | known measured | averaged for depth ranges
374dbb2f-0973-3908-bbe0-3d3082b67461 | NV-04823 | 39.6762 | -117.9898 | Clan Alpine Ranch | 903-7 | 21N/35E-24AB |  | NV | BASIN AND RANGE |  | 1979-01-25 | 1979-01-09 | 92 |  |  | a | 26 | 50 | 2.09 |  | 0.21 |  |  |  | B |  | Garside97NevadaCD | Garside, L.J., Nevada geothermal gradient-hole database, Nevada Bureau of Mines and Geology, CD-ROM prepared under INEL Contract NO. C85-110656-005, 1997. | SMU 100638 | https://wolfweb.unr.edu/homepage/lgarside/Geothermal/Gradient/Final_Rpt.doc | known measured | averaged for depth ranges
eb5d4551-88c3-3381-8c1d-9a03ec807683 | NV-04818 | 39.6611 | -118.0193 | Clan Alpine Ranch | 903-2 | 21N/35E-26BA |  | NV | BASIN AND RANGE |  | 1979-01-26 | 1979-01-14 | 88 |  | ThisholewasredrilledtoreplaceleakyPVCpipe.Initiallythedrillertried | a | 66 | 86 | 1.67 |  | 0.21 |  |  |  | B |  | Garside97NevadaCD | Garside, L.J., Nevada geothermal gradient-hole database, Nevada Bureau of Mines and Geology, CD-ROM prepared under INEL Contract NO. C85-110656-005, 1997. | SMU 100638 | https://wolfweb.unr.edu/homepage/lgarside/Geothermal/Gradient/Final_Rpt.doc | known measured | averaged for depth ranges
c58e7d43-3c0e-3d8d-b1a9-96b8ba63f6f4 | NV-04824 | 39.6896 | -117.9707 | Clan Alpine Ranch | 903-8 | 21N/36E-18AD |  | NV | BASIN AND RANGE |  | 1979-01-25 | 1979-01-16 | 90 |  |  | a | 70 | 90 | 1.76 |  | 0.21 |  |  |  | B |  | Garside97NevadaCD | Garside, L.J., Nevada geothermal gradient-hole database, Nevada Bureau of Mines and Geology, CD-ROM prepared under INEL Contract NO. C85-110656-005, 1997. | SMU 100638 | https://wolfweb.unr.edu/homepage/lgarside/Geothermal/Gradient/Final_Rpt.doc | known measured | averaged for depth ranges
eaebebe8-909b-3ce6-9c4a-f773f1953908 | NV-04813 | 39.6696 | -117.8842 | Clan Alpine Ranch | 903-11 | 21N/36E-24CB |  | NV | BASIN AND RANGE |  | 1979-01-07 | 1979-01-08 | 51 |  |  | a | 40 | 50 | 2.09 |  | 0.21 |  |  |  | B |  | Garside97NevadaCD | Garside, L.J., Nevada geothermal gradient-hole database, Nevada Bureau of Mines and Geology, CD-ROM prepared under INEL Contract NO. C85-110656-005, 1997. | SMU 100638 | https://wolfweb.unr.edu/homepage/lgarside/Geothermal/Gradient/Final_Rpt.doc | known measured | averaged for depth ranges
7920c37b-3f3a-326e-a501-f9d75dd67619 | NV-04815 | 39.6359 | -118.044 | Clan Alpine Ranch | 903-14 | 21N/35E-33DD |  | NV | BASIN AND RANGE |  | 1979-01-25 | 1979-01-20 | 93 |  |  | a | 40 | 90 | 2.09 |  | 0.21 |  |  |  | B |  | Garside97NevadaCD | Garside, L.J., Nevada geothermal gradient-hole database, Nevada Bureau of Mines and Geology, CD-ROM prepared under INEL Contract NO. C85-110656-005, 1997. | SMU 100638 | https://wolfweb.unr.edu/homepage/lgarside/Geothermal/Gradient/Final_Rpt.doc | known measured | averaged for depth ranges
977f0607-579a-37de-91ca-0a6be79eb8fa | NV-04812 | 39.6801 | -117.9148 | Clan Alpine Ranch | 903-10 | 21N/36E-15DC |  | NV | BASIN AND RANGE |  | 1979-01-25 | 1979-01-17 | 94 |  |  | a | 70 | 90 | 2.09 |  | 0.21 |  |  |  | B |  | Garside97NevadaCD | Garside, L.J., Nevada geothermal gradient-hole database, Nevada Bureau of Mines and Geology, CD-ROM prepared under INEL Contract NO. C85-110656-005, 1997. | SMU 100638 | https://wolfweb.unr.edu/homepage/lgarside/Geothermal/Gradient/Final_Rpt.doc | known measured | averaged for depth ranges
0319672f-d8d9-37af-814a-b319f97f427f | NV-04819 | 39.6704 | -118.0423 | Clan Alpine Ranch | 903-3 | 21N/35E-22CB |  | NV | BASIN AND RANGE |  | 1979-01-26 | 1979-01-20 | 90 |  | Artesian encountered at 51m; redrilled with heavier mud water conditions | a | 60 | 90 | 2.09 |  | 0.21 |  |  |  | B |  | Garside97NevadaCD | Garside, L.J., Nevada geothermal gradient-hole database, Nevada Bureau of Mines and Geology, CD-ROM prepared under INEL Contract NO. C85-110656-005, 1997. | SMU 100638 | https://wolfweb.unr.edu/homepage/lgarside/Geothermal/Gradient/Final_Rpt.doc | known measured | averaged for depth ranges
f104f54c-d4a8-32a5-a15e-723e2f4cc8c3 | NV-04814 | 39.7111 | -117.9355 | Clan Alpine Ranch | 903-13 | 21N/36E-4DC |  | NV | BASIN AND RANGE |  | 1979-01-24 | 1979-01-15 | 89 |  |  | a | 70 | 88 | 2.5 |  | 0.21 |  |  |  | B |  | Garside97NevadaCD | Garside, L.J., Nevada geothermal gradient-hole database, Nevada Bureau of Mines and Geology, CD-ROM prepared under INEL Contract NO. C85-110656-005, 1997. | SMU 100638 | https://wolfweb.unr.edu/homepage/lgarside/Geothermal/Gradient/Final_Rpt.doc | known measured | averaged for depth ranges
0ee6efb6-41bb-33b4-9109-a1445c81f322 | NV-04821 | 39.6326 | -117.9875 | Clan Alpine Ranch | 903-5 | 20N/35E-1AA |  | NV | BASIN AND RANGE |  | 1979-01-25 | 1979-01-19 | 93 |  |  | a | 60 | 92 | 2.5 |  | 0.21 |  |  |  | B |  | Garside97NevadaCD | Garside, L.J., Nevada geothermal gradient-hole database, Nevada Bureau of Mines and Geology, CD-ROM prepared under INEL Contract NO. C85-110656-005, 1997. | SMU 100638 | https://wolfweb.unr.edu/homepage/lgarside/Geothermal/Gradient/Final_Rpt.doc | known measured | averaged for depth ranges
c028116f-8268-32ab-a562-ba71f8dc05c2 | NV-04820 | 39.6449 | -118.0012 | Clan Alpine Ranch | 903-4 | 21N/35E-36BC |  | NV | BASIN AND RANGE |  | 1979-01-25 | 1979-01-17 | 90 |  |  | a | 70 | 90 | 2.5 |  | 0.21 |  |  |  | B |  | Garside97NevadaCD | Garside, L.J., Nevada geothermal gradient-hole database, Nevada Bureau of Mines and Geology, CD-ROM prepared under INEL Contract NO. C85-110656-005, 1997. | SMU 100638 | https://wolfweb.unr.edu/homepage/lgarside/Geothermal/Gradient/Final_Rpt.doc | known measured | averaged for depth ranges
b9ca933e-42c2-31d5-a73d-c35b518e1c04 | NV-04817 | 39.6614 | -117.8948 | Clan Alpine Ranch | 903-16 | 21N/36E-23DD |  | NV | BASIN AND RANGE |  | 1979-01-25 | 1979-01-17 | 93 |  |  | a | 10 | 40 | 2.09 |  | 0.21 |  |  |  | C |  | Garside97NevadaCD | Garside, L.J., Nevada geothermal gradient-hole database, Nevada Bureau of Mines and Geology, CD-ROM prepared under INEL Contract NO. C85-110656-005, 1997. | SMU 100638 | https://wolfweb.unr.edu/homepage/lgarside/Geothermal/Gradient/Final_Rpt.doc | known measured | averaged for depth ranges
b80960df-c8c8-3e30-8968-7bd2188876e5 | NV-03182 | 39.6847 | -117.9452 | Clan Alpine Ranch | 903-9 | 21N/36E-16CB |  | NV | BASIN AND RANGE |  | 1979-01-26 | 1979-01-10 | 60 |  |  | a | 20 | 60 | 2.09 |  | 0.21 |  |  |  | C |  | Garside97NevadaCD | Garside, L.J., Nevada geothermal gradient-hole database, Nevada Bureau of Mines and Geology, CD-ROM prepared under INEL Contract NO. C85-110656-005, 1997. | SMU 100638 | https://wolfweb.unr.edu/homepage/lgarside/Geothermal/Gradient/Final_Rpt.doc | known measured | averaged for depth ranges
50169e05-3fc1-3edd-90c5-34660df18ba1 | NV-04872 | 39.8666 | -117.9628 | Dixie Valley | B | 23N/36E-17 |  | NV | BASIN AND RANGE | [5 empty] | MaynothavebeendrilledormoveunderanotherID# | a | [8 empty] | D |  | Garside97NevadaCD | Garside, L.J., Nevada geothermal gradient-hole database, Nevada Bureau of Mines and Geology, CD-ROM prepared under INEL Contract NO. C85-110656-005, 1997. | SMU 100638 | https://wolfweb.unr.edu/homepage/lgarside/Geothermal/Gradient/Final_Rpt.doc | unmeasured | No data in SMU database
e60399bd-c6b8-3ba5-828c-32c5e36cc956 | NV-04918 | 39.8589 | -118.0123 | Dixie Valley | SRC-10 | 23N/35E-14 |  | NV | BASIN AND RANGE | [6 empty] | a | 0 | 2590.8 | [6 empty] | A |  | Garside97NevadaCD | Garside, L.J., Nevada geothermal gradient-hole database, Nevada Bureau of Mines and Geology, CD-ROM prepared under INEL Contract NO. C85-110656-005, 1997. | SMU 100638 | https://wolfweb.unr.edu/homepage/lgarside/Geothermal/Gradient/Final_Rpt.doc | unmeasured | No data in SMU database
22902cfd-9d1e-311e-9997-d40b885cd575 | NV-04923 | 39.9289 | -117.9368 | Dixie Valley | SRC-5 | 24N/36E-21 |  | NV | BASIN AND RANGE | [6 empty] | a | 0 | 2590.8 | [6 empty] | A |  | Garside97NevadaCD | Garside, L.J., Nevada geothermal gradient-hole database, Nevada Bureau of Mines and Geology, CD-ROM prepared under INEL Contract NO. C85-110656-005, 1997. | SMU 100638 | https://wolfweb.unr.edu/homepage/lgarside/Geothermal/Gradient/Final_Rpt.doc | unmeasured | No data in SMU database
d04f8ece-c06e-3c52-99cf-3fa21f087ff5 | NV-02529 | 39.908 | -117.9831 | Dixie Comstock Mine | 249 | 24N/36E/31BD |  | NV | BASIN AND RANGE |  | 1978-01-24 |  |  | QAL | MGR4F17 - locked unidentified 'deltaT' hole 2180M deep | a | 60 | 180 | 1.46 | SMU-1 |  |  |  |  | A |  | AMAX98EGI-TDSeries | AMAX Inc., 1998 Data release of Nevada Temperature-depth data for 1977 -78 wells: 003-554. Note data now part of SMU NGDS site field notes. | SMU 100581 |  |  | "A" quality wells, assumed good value
dc629da4-ded4-392d-9a24-d37604cac31b | NV-02539 | 39.9074 | -117.9797 | Dixie Valley | H-2 | 24N/36E-31BBD |  | NV | BASIN AND RANGE |  | 1978-01-20 | 1978-01-11 | 457.3 | Temperaturelogisinaseperatefilefromthelithologiclog. | REF (DO-35) | a | 30 | 457.3 | 1.4 | SMU-2 |  |  |  |  | A |  | SouthlandRoyaltyCo78 | Shallow temperature gradient hole record for Dixie Valley SR-2, for Southland Royalty Company, 1978. | SMU 1503 | http://www.osti.gov/scitech/biblio/894828 |  | "A" quality wells, assumed good value
9292e4ac-e622-309d-9cb3-eceaf7e9330a | NV-02540 | 39.8969 | -118.018 | Dixie Valley | S-8 | 23N/35E-2BB |  | NV | BASIN AND RANGE |  | 1978-01-03 | 1978-01-19 | 152.4 |  | REF (PLATE13OFQUESTLEASTHOLDANDVICINITY;(D0-35) | a | 60.9 | 152.4 | 1.4 | SMU-2 |  |  |  |  | A |  | SouthlandRoyaltyCo78 | Shallow temperature gradient hole record for Dixie Valley SR-2, for Southland Royalty Company, 1978. | SMU 1503 | http://www.osti.gov/scitech/biblio/894828 |  | "A" quality wells, assumed good value
25bcf0cf-1030-3381-9707-e033afe7f667 | NV-00565 | 39.8432 | -117.6626 | McCoy | 864-54 |  |  | NV | BASIN AND RANGE |  | 1978-01-10 |  | 29 |  | Gradient is an average calculated from the temperature log. | a | 0 | 29 | 1.4 | SMU-2 |  |  |  |  | C |  | Garside97NevadaCD | Garside, L.J., Nevada geothermal gradient-hole database, Nevada Bureau of Mines and Geology, CD-ROM prepared under INEL Contract NO. C85-110656-005, 1997. | SMU 100638 | https://wolfweb.unr.edu/homepage/lgarside/Geothermal/Gradient/Final_Rpt.doc | known measured | averaged for depth ranges
30ce95d6-5da6-3a1c-b1e4-866224ae9c75 | NV-02930 | 39.7466 | -117.5693 | McCoy | 864-52 | 22N/39E-26 |  | NV | BASIN AND RANGE |  | 1978-01-11 |  | 49 |  | Gradientisanaveragecalculatedfromthetemperaturelog.REF (NEVADACD-ROM)(USGS-SASS99) | a | 0 | 49 | 1.4 | SMU-2 |  |  |  |  | C |  | Garside97NevadaCD | Garside, L.J., Nevada geothermal gradient-hole database, Nevada Bureau of Mines and Geology, CD-ROM prepared under INEL Contract NO. C85-110656-005, 1997. | SMU 100638 | https://wolfweb.unr.edu/homepage/lgarside/Geothermal/Gradient/Final_Rpt.doc | known measured | averaged for depth ranges
dddd25f0-7fee-3a09-8de6-b9a2e93bf9f5 | NV-02925 | 39.9016 | -117.4476 | McCoy | 864-19 | 23N/40E-2 |  | NV | BASIN AND RANGE |  | 1978-01-12 |  | 48 |  | Gradientisanaveragecalculatedfromthetemperaturelog.REF (NEVADACD-ROM)(USGS-SASS99) | a | 0 | 48 | 1.4 | SMU-2 |  |  |  |  | C |  | Garside97NevadaCD | Garside, L.J., Nevada geothermal gradient-hole database, Nevada Bureau of Mines and Geology, CD-ROM prepared under INEL Contract NO. C85-110656-005, 1997. | SMU 100638 | https://wolfweb.unr.edu/homepage/lgarside/Geothermal/Gradient/Final_Rpt.doc | known measured | averaged for depth ranges
09515bfe-d39a-3abf-b571-849fa9140f73 | NV-04915 | 39.8627 | -118.012 | Dixie Valley | SR1-A | 23N/35E-14 |  | NV | BASIN AND RANGE |  | 1978-01-27 |  | 455 | alluvium gravel of mafic vol. & granitic frag.; detailed log available | Notes from Blackwell SR-1-thus may not be the correct temp/depth/log date. | a | [8 empty] | D |  | Garside97NevadaCD | Garside, L.J., Nevada geothermal gradient-hole database, Nevada Bureau of Mines and Geology, CD-ROM prepared under INEL Contract NO. C85-110656-005, 1997. | SMU 100638 | https://wolfweb.unr.edu/homepage/lgarside/Geothermal/Gradient/Final_Rpt.doc | unmeasured | No data in SMU database
19a99b35-e2ec-3d7d-988b-92d1af897435 | NV-02927 | 39.8682 | -117.4393 | McCoy | 864-20 | 23N/40E-11 |  | NV | BASIN AND RANGE |  | 1978-01-12 |  | 48 |  | Gradientisanaveragecalculatedfromthetemperaturelog.REF (NEVADACD-ROM)(USGS-SASS99) | a | 0 | 48 | 1.4 | SMU-2 |  |  |  |  | C |  | Garside97NevadaCD | Garside, L.J., Nevada geothermal gradient-hole database, Nevada Bureau of Mines and Geology, CD-ROM prepared under INEL Contract NO. C85-110656-005, 1997. | SMU 100638 | https://wolfweb.unr.edu/homepage/lgarside/Geothermal/Gradient/Final_Rpt.doc | known measured | averaged for depth ranges
09350a0a-f8b7-3b6b-a47b-681ba59184d1 | NV-02928 | 39.8716 | -117.5076 | McCoy | 864-29 | 23N/40E-8 |  | NV | BASIN AND RANGE |  | 1978-01-11 |  | 44 |  | Gradientisanaveragecalculatedfromthetemperaturelog.REF (NEVADACD-ROM)(USGS-SASS99) ¦¦ 2020 added collar elevation | a | 0 | 44 | 1.4 | SMU-2 |  |  |  |  | C |  | Garside97NevadaCD | Garside, L.J., Nevada geothermal gradient-hole database, Nevada Bureau of Mines and Geology, CD-ROM prepared under INEL Contract NO. C85-110656-005, 1997. | SMU 100638 | https://wolfweb.unr.edu/homepage/lgarside/Geothermal/Gradient/Final_Rpt.doc | known measured | averaged for depth ranges
992c4a58-a155-3057-b6d2-7fc6c7a60add | NV-03162 | 39.1629 | -119.1877 | Wabuska Hot Springs | TAD 1 | 15N/25E-16 |  | NV | BASIN AND RANGE |  | 1994-01-29 | 1959-01-01 | 148.7 |  | Temperaturesextrapolatedafter800feet. ¦¦ 2015 NREL Cascades HF used 57¦¦ 2020 change = dates added | a |  |  | 1.9 | SMU-1 |  |  |  |  | C |  | Garside97NevadaCD | Garside, L.J., Nevada geothermal gradient-hole database, Nevada Bureau of Mines and Geology, CD-ROM prepared under INEL Contract NO. C85-110656-005, 1997. | SMU 100638 | https://wolfweb.unr.edu/homepage/lgarside/Geothermal/Gradient/Final_Rpt.doc | known measured | averaged for depth ranges
eb68b21b-0022-34d7-800b-f96e6c5172a6 | NV-03028 | 40.4854 | -118.356 | Humboldt House | HRB-43 | 30N/32E-11 |  | NV | BASIN AND RANGE | [6 empty] | a |  |  | 1.9 | SMU-1 |  |  |  |  | C |  | Garside97NevadaCD | Garside, L.J., Nevada geothermal gradient-hole database, Nevada Bureau of Mines and Geology, CD-ROM prepared under INEL Contract NO. C85-110656-005, 1997. | SMU 100638 | https://wolfweb.unr.edu/homepage/lgarside/Geothermal/Gradient/Final_Rpt.doc | known measured | averaged for depth ranges
2587eab8-0e4b-3b94-a13f-3f1f32c2bdda | NV-03234 | 39.9016 | -117.5709 | McCoy | 864-26 | 24N/39E-34 |  | NV | BASIN AND RANGE |  | 1978-01-11 |  | 46 |  | Gradientisanaveragecalculatedfromthetemperaturelog.REF (NEVADACD-ROM)(USGS-SASS99) | a | 0 | 46 | 1.4 | SMU-2 |  |  |  |  | D |  | Garside97NevadaCD | Garside, L.J., Nevada geothermal gradient-hole database, Nevada Bureau of Mines and Geology, CD-ROM prepared under INEL Contract NO. C85-110656-005, 1997. | SMU 100638 | https://wolfweb.unr.edu/homepage/lgarside/Geothermal/Gradient/Final_Rpt.doc | known measured | averaged for depth ranges
6ec4ecea-409f-3600-8c9f-d4fe4b2a257f | NV-04924 | 39.9051 | -117.969 | Dixie Valley | SRC-6 | 24N/36E-31 |  | NV | BASIN AND RANGE | [6 empty] | a | 0 | 2590.8 | [6 empty] | A |  | Garside97NevadaCD | Garside, L.J., Nevada geothermal gradient-hole database, Nevada Bureau of Mines and Geology, CD-ROM prepared under INEL Contract NO. C85-110656-005, 1997. | SMU 100638 | https://wolfweb.unr.edu/homepage/lgarside/Geothermal/Gradient/Final_Rpt.doc | unmeasured | No data in SMU database
88bf3e89-eac3-3857-b759-456e39c1b34c | NV-04926 | 39.8866 | -117.98 | Dixie Valley | SRC-8 | 23N/36E-6 |  | NV | BASIN AND RANGE | [6 empty] | a | 0 | 2590.8 | [6 empty] | A |  | Garside97NevadaCD | Garside, L.J., Nevada geothermal gradient-hole database, Nevada Bureau of Mines and Geology, CD-ROM prepared under INEL Contract NO. C85-110656-005, 1997. | SMU 100638 | https://wolfweb.unr.edu/homepage/lgarside/Geothermal/Gradient/Final_Rpt.doc | unmeasured | No data in SMU database
10b1e41c-bb2a-3f91-ada4-d999eb2b8e7e | NV-03327 | 40.0294 | -117.9257 | Dixie Valley | 28-15 | 25N/36E-15CCC |  | NV | BASIN AND RANGE | [5 empty] | FROM D.BLACKWELL FILES | a | 0 | 152.3 | 1.4 | SMU-2 |  |  |  |  | D |  | Garside97NevadaCD | Garside, L.J., Nevada geothermal gradient-hole database, Nevada Bureau of Mines and Geology, CD-ROM prepared under INEL Contract NO. C85-110656-005, 1997. | SMU 100638 | https://wolfweb.unr.edu/homepage/lgarside/Geothermal/Gradient/Final_Rpt.doc | known measured | averaged for depth ranges
0e4e201b-c176-307f-8f2f-4893fa58cc45 | NV-02530 | 39.8617 | -118.0116 | Dixie Valley | 45-14 | 23N/35E-14 |  | NV | BASIN AND RANGE |  | 1979-01-27 | 1979-01-10 | 2750.6 |  | REF (DO-32)(M-63) also listed in temp-depth logs as 44-14 | a | 5.8 | 802.16 | 2.5 | [5 empty] | A |  | DixieValleyGeothermal79 | Dixie Valley Geothermal Prospect Churchill County, Nevada, 1979, Thermal Power Company, NV/DV/SR-11. (DO32) | SMU 1502 | http://www.osti.gov/scitech/biblio/894502 |  | "A" quality wells, assumed good value
560f93c1-2d3c-38f5-8595-15d86a0cfd56 | NV-04223 | 38.1213 | -115.9676 | RAILROAD VALLEY NEVADA | Railroad | 3N/53E-13 |  | NV | BASIN AND RANGE | [6 empty] | a | 0 | 155.3 | 1.4 | SMU-2 |  |  |  |  | G |  | Garside97NevadaCD | Garside, L.J., Nevada geothermal gradient-hole database, Nevada Bureau of Mines and Geology, CD-ROM prepared under INEL Contract NO. C85-110656-005, 1997. | SMU 100638 | https://wolfweb.unr.edu/homepage/lgarside/Geothermal/Gradient/Final_Rpt.doc | known measured | averaged for depth ranges
f641ba67-b56f-3ba2-9951-2b2a121bc540 | NV-04060 | 40.6321 | -118.2205 | Humboldt House | HRB-36 | 32N/33E-14 |  | NV | BASIN AND RANGE | [6 empty] | a | 0 | 91.4 | 1.4 | SMU-2 |  |  |  |  | G |  | Garside97NevadaCD | Garside, L.J., Nevada geothermal gradient-hole database, Nevada Bureau of Mines and Geology, CD-ROM prepared under INEL Contract NO. C85-110656-005, 1997. | SMU 100638 | https://wolfweb.unr.edu/homepage/lgarside/Geothermal/Gradient/Final_Rpt.doc | known measured | averaged for depth ranges
24bd04e5-f425-3961-aa0c-8135529ae740 | NV-04065 | 40.6036 | -118.284 | Humboldt House | HRB-59 | 32N/33E-29 |  | NV | BASIN AND RANGE |  |  |  | 91.4 |  |  | a |  | 91.4 | 1.4 | SMU-2 |  |  |  |  | G |  | Garside97NevadaCD | Garside, L.J., Nevada geothermal gradient-hole database, Nevada Bureau of Mines and Geology, CD-ROM prepared under INEL Contract NO. C85-110656-005, 1997. | SMU 100638 | https://wolfweb.unr.edu/homepage/lgarside/Geothermal/Gradient/Final_Rpt.doc | known measured | averaged for depth ranges
dc0b26f3-9ec3-3a67-8708-c209b0e7c6a6 | NV-04679 | 39.8499 | -117.7232 | Dixie Valley | SR-5 | 23N/38E-8DDA |  | NV | BASIN AND RANGE |  | 1979-01-24 |  | 147.2 |  |  | a | 6.1 | 147.2 | 1.4 | SMU-2 |  |  |  |  | G |  | Garside97NevadaCD | Garside, L.J., Nevada geothermal gradient-hole database, Nevada Bureau of Mines and Geology, CD-ROM prepared under INEL Contract NO. C85-110656-005, 1997. | SMU 100638 | https://wolfweb.unr.edu/homepage/lgarside/Geothermal/Gradient/Final_Rpt.doc | known measured | averaged for depth ranges
ac31444c-23c4-3244-8012-05a07cd2630a | NV-04375 | 41.6559 | -119.8082 | Surprise Valley | SV-03 | 43N/19E-12 |  | NV | BASIN AND RANGE | [6 empty] | a | 0 | 155.3 | 1.4 | SMU-2 |  |  |  |  | G |  | Garside97NevadaCD | Garside, L.J., Nevada geothermal gradient-hole database, Nevada Bureau of Mines and Geology, CD-ROM prepared under INEL Contract NO. C85-110656-005, 1997. | SMU 100638 | https://wolfweb.unr.edu/homepage/lgarside/Geothermal/Gradient/Final_Rpt.doc | known measured | averaged for depth ranges
fc21752a-9b62-3379-82df-d2fa07b7caf3 | NV-04875 | 39.8907 | -118.0098 | Dixie Valley | CORRAL | 23N/35E-2 |  | NV | BASIN AND RANGE | [6 empty] | a | [8 empty] | D |  | Garside97NevadaCD | Garside, L.J., Nevada geothermal gradient-hole database, Nevada Bureau of Mines and Geology, CD-ROM prepared under INEL Contract NO. C85-110656-005, 1997. | SMU 100638 | https://wolfweb.unr.edu/homepage/lgarside/Geothermal/Gradient/Final_Rpt.doc | unmeasured | No data in SMU database
e9514967-f5e8-387c-9cb8-20ccf7c3310f | NV-04927 | 39.8892 | -118.002 | Dixie Valley | SRC-9 | 23N/35E-20 |  | NV | BASIN AND RANGE | [6 empty] | a | 0 | 2590.8 | [6 empty] | A |  | Garside97NevadaCD | Garside, L.J., Nevada geothermal gradient-hole database, Nevada Bureau of Mines and Geology, CD-ROM prepared under INEL Contract NO. C85-110656-005, 1997. | SMU 100638 | https://wolfweb.unr.edu/homepage/lgarside/Geothermal/Gradient/Final_Rpt.doc | unmeasured | No data in SMU database
43def0dd-b397-3df6-b56f-cec062414383 | NV-04669 | 39.9909 | -117.7132 | DIXIE VALLEY | DV-5A | 25N/38E-33 |  | NV | BASIN AND RANGE |  | 1977-01-10 |  | 141.7 |  |  | a | 7.6 | 141.6 | 1.4 | SMU-2 |  |  |  |  | G |  | Garside97NevadaCD | Garside, L.J., Nevada geothermal gradient-hole database, Nevada Bureau of Mines and Geology, CD-ROM prepared under INEL Contract NO. C85-110656-005, 1997. | SMU 100638 | https://wolfweb.unr.edu/homepage/lgarside/Geothermal/Gradient/Final_Rpt.doc | known measured | averaged for depth ranges
c58ce87d-ef95-3bc7-be79-65b2b8cdb31f | NV-04680 | 39.7752 | -118.0887 | Dixie Valley | SR-A | 22N/35E-18 |  | NV | BASIN AND RANGE |  | 1976-01-04 |  | 79.1 |  | REF FROMTHENEVADACD-ROM;GRADIENTFROMD.BLACKWELLFILESSOUTHLANDROYALTYCOMPANY | a | 30 | 79.2 | 1.4 | SMU-2 |  |  |  |  | G |  | Garside97NevadaCD | Garside, L.J., Nevada geothermal gradient-hole database, Nevada Bureau of Mines and Geology, CD-ROM prepared under INEL Contract NO. C85-110656-005, 1997. | SMU 100638 | https://wolfweb.unr.edu/homepage/lgarside/Geothermal/Gradient/Final_Rpt.doc | known measured | averaged for depth ranges
07f148ba-77d1-3d58-8bc3-676226cf1c09 | NV-03654 | 39.7682 | -117.5343 | McCoy | 864-50 | 22N/40E-13 |  | NV | BASIN AND RANGE |  | 1978-01-11 |  | 48 |  | Gradientisanaveragecalculatedfromthetemperaturelog.REF (NEVADACD-ROM)(USGS-SASS99) | a | 0 | 48 | 1.4 | SMU-2 |  |  |  |  | G |  | Garside97NevadaCD | Garside, L.J., Nevada geothermal gradient-hole database, Nevada Bureau of Mines and Geology, CD-ROM prepared under INEL Contract NO. C85-110656-005, 1997. | SMU 100638 | https://wolfweb.unr.edu/homepage/lgarside/Geothermal/Gradient/Final_Rpt.doc | known measured | averaged for depth ranges
3caedf52-27be-302d-8d42-ada6ce27d3e8 | NV-03637 | 39.9032 | -117.4793 | McCoy | 864-23 | 24N/40E-33 |  | NV | BASIN AND RANGE |  | 1978-01-11 |  | 48 |  | Gradientisanaveragecalculatedfromthetemperaturelog.REF (NEVADACD-ROM)(USGS-SASS99) | a | 0 | 48 | 1.4 | SMU-2 |  |  |  |  | G |  | Garside97NevadaCD | Garside, L.J., Nevada geothermal gradient-hole database, Nevada Bureau of Mines and Geology, CD-ROM prepared under INEL Contract NO. C85-110656-005, 1997. | SMU 100638 | https://wolfweb.unr.edu/homepage/lgarside/Geothermal/Gradient/Final_Rpt.doc | known measured | averaged for depth ranges
165090c9-2b79-3710-bd76-1f38a57cb2f5 | NV-04839 | 39.9274 | -117.897 | Dixie Valley | 200 | 26N/36E |  | NV | BASIN AND RANGE | [6 empty] | a | 0 | 457.2 | [6 empty] | A |  | Garside97NevadaCD | Garside, L.J., Nevada geothermal gradient-hole database, Nevada Bureau of Mines and Geology, CD-ROM prepared under INEL Contract NO. C85-110656-005, 1997. | SMU 100638 | https://wolfweb.unr.edu/homepage/lgarside/Geothermal/Gradient/Final_Rpt.doc | unmeasured | No data in SMU database
702f6a80-41d5-3364-b847-540f9055afdc | NV-04877 | 39.9336 | -117.916 | Dixie Valley | DC-1G | 24N/36E-22 |  | NV | BASIN AND RANGE | [5 empty] | formerlyTransPacificGeothermal; | a | [8 empty] | D |  | Garside97NevadaCD | Garside, L.J., Nevada geothermal gradient-hole database, Nevada Bureau of Mines and Geology, CD-ROM prepared under INEL Contract NO. C85-110656-005, 1997. | SMU 100638 | https://wolfweb.unr.edu/homepage/lgarside/Geothermal/Gradient/Final_Rpt.doc | unmeasured | No data in SMU database
bcb89559-48e9-3e21-9a2f-824ee124f3b0 | NV-04901 | 39.9169 | -117.858 | Dixie Valley | O W 3-A | 24N/37E-30 |  | NV | BASIN AND RANGE | [6 empty] | a | [8 empty] | D |  | Garside97NevadaCD | Garside, L.J., Nevada geothermal gradient-hole database, Nevada Bureau of Mines and Geology, CD-ROM prepared under INEL Contract NO. C85-110656-005, 1997. | SMU 100638 | https://wolfweb.unr.edu/homepage/lgarside/Geothermal/Gradient/Final_Rpt.doc | unmeasured | No data in SMU database
0dcd8426-96ca-3291-a383-7ecaeb5dd3d4 | NV-04902 | 39.9164 | -117.858 | Dixie Valley | O W 3-B | 24N/37E-30 |  | NV | BASIN AND RANGE | [5 empty] | Water level is not hydrothermal zone. | a | [8 empty] | D |  | Garside97NevadaCD | Garside, L.J., Nevada geothermal gradient-hole database, Nevada Bureau of Mines and Geology, CD-ROM prepared under INEL Contract NO. C85-110656-005, 1997. | SMU 100638 | https://wolfweb.unr.edu/homepage/lgarside/Geothermal/Gradient/Final_Rpt.doc | unmeasured | No data in SMU database
f24392f5-676e-38b7-a8c6-d5fb507a4a8b | NV-04909 | 39.9436 | -117.9162 | Dixie Valley | RDV-7 | 24N/36E-15DC |  | NV | BASIN AND RANGE | [6 empty] | a | 0 | 609.5 | [6 empty] | A |  | Garside97NevadaCD | Garside, L.J., Nevada geothermal gradient-hole database, Nevada Bureau of Mines and Geology, CD-ROM prepared under INEL Contract NO. C85-110656-005, 1997. | SMU 100638 | https://wolfweb.unr.edu/homepage/lgarside/Geothermal/Gradient/Final_Rpt.doc | unmeasured | No data in SMU database
5cbedd55-a2fb-3b7b-afb6-6ec34ef595fb | NV-04922 | 39.9297 | -117.9158 | Dixie Valley | SRC-4 | 24N/36E-22 |  | NV | BASIN AND RANGE | [6 empty] | a | 0 | 2590.8 | [6 empty] | A |  | Garside97NevadaCD | Garside, L.J., Nevada geothermal gradient-hole database, Nevada Bureau of Mines and Geology, CD-ROM prepared under INEL Contract NO. C85-110656-005, 1997. | SMU 100638 | https://wolfweb.unr.edu/homepage/lgarside/Geothermal/Gradient/Final_Rpt.doc | unmeasured | No data in SMU database
40bd959b-6893-36d8-8ec4-fecda599d514 | NV-05016 | 39.9467 | -117.9089 | Bolivia 7.5 Topo | DVPP 94 #4 | 24N/36E-15 |  | NV | Basin and Range | Located with Google Earth from TRS. | 1994-01-08 | 1994-01-29 | 155 | Available in Field Notes | Gradient normal-convective. See field note(.FN) for details: NV-05016_DVPP 94 #4.FN.pdf | a | [8 empty] | D |  | Unpublished | Unpublished SMU Data uploaded because of existing equilibrium well temperature log. | SMU 100751 |  | unmeasured | No data in SMU database
b998b96b-4444-3cec-b7eb-ceb3b00c0655 | NV-02532 | 39.8587 | -117.8807 | Dixie Valley | 54-13 | 23N/36E-13 |  | NV | BASIN AND RANGE |  | 1984-01-06 |  | 149.3 |  |  | a | 0 | 149.3 | 1.4 | SMU-2 |  |  |  |  | A |  | Garside97NevadaCD | Garside, L.J., Nevada geothermal gradient-hole database, Nevada Bureau of Mines and Geology, CD-ROM prepared under INEL Contract NO. C85-110656-005, 1997. | SMU 100638 | https://wolfweb.unr.edu/homepage/lgarside/Geothermal/Gradient/Final_Rpt.doc |  | "A" quality wells, assumed good value
20cf5bff-eb37-3bd7-947b-a463a9011de9 | NV-02533 | 39.9309 | -117.9328 | Dixie Valley | 66-21 | 24N/36E-21D |  | NV | BASIN AND RANGE |  | 1980-01-05 | 1979-01-28 | 2973 |  | REF (DO-32)(M-63) | a | 304.5 | 2834.4 | 2.5 | [5 empty] | A |  | DixieValleyGeothermal79 | Dixie Valley Geothermal Prospect Churchill County, Nevada, 1979, Thermal Power Company, NV/DV/SR-11. (DO32) | SMU 1502 | http://www.osti.gov/scitech/biblio/894502 |  | "A" quality wells, assumed good value
50b5eed8-b0ee-3761-bc2f-3860a5cb1f2c | NV-02541 | 39.9431 | -117.9301 | Dixie Valley | TG-01 | 24N/36E-16DDC |  | NV | BASIN AND RANGE |  | 1994-01-07 | 1994-01-13 | 157.4 | SANDY CLAY; PEBBLES SANDY CLAY; DETAILED LOG AVAILABLE |  | a | 56.1 | 156.1 | 1.41 | [5 empty] | A |  | Blackwell003 | Blackwell, David D., Bobbie Golan, and Dick Benoit, Thermal regime in the Dixie Valley geothermal system, Proceedings of the World Geothermal Congress 2000, 991-996, 2000. | SMU 1500 | https://www.geothermal-library.org/index.php?mode=pubs&action=view&record=1017721 |  | "A" quality wells, assumed good value
21094854-ab46-36b0-83b7-99cd1fadea23 | NV-03655 | 39.7899 | -117.5359 | McCoy | 864-51 | 22N/39E-24 |  | NV | BASIN AND RANGE |  | 1978-01-11 |  | 34 |  | Gradientisanaveragecalculatedfromthetemperaturelog.REF (NEVADACD-ROM)(USGS-SASS99) | a | 0 | 34 | 1.4 | SMU-2 |  |  |  |  | G |  | Garside97NevadaCD | Garside, L.J., Nevada geothermal gradient-hole database, Nevada Bureau of Mines and Geology, CD-ROM prepared under INEL Contract NO. C85-110656-005, 1997. | SMU 100638 | https://wolfweb.unr.edu/homepage/lgarside/Geothermal/Gradient/Final_Rpt.doc | known measured | averaged for depth ranges
2a5e9b81-9559-3f67-b2e8-431d27951d06 | NV-04842 | 39.8832 | -117.8905 | Dixie Valley | 1988-02-01 | 23N/36E-20 |  | NV | BASIN AND RANGE | [6 empty] | a | 0 | 304.7 | [6 empty] | A |  | Garside97NevadaCD | Garside, L.J., Nevada geothermal gradient-hole database, Nevada Bureau of Mines and Geology, CD-ROM prepared under INEL Contract NO. C85-110656-005, 1997. | SMU 100638 | https://wolfweb.unr.edu/homepage/lgarside/Geothermal/Gradient/Final_Rpt.doc | unmeasured | No data in SMU database
afbb5403-de63-36f3-a4f3-d7f5068b878f | NV-04844 | 39.9474 | -117.8612 | Dixie Valley | 1 S. W. | 24N/37E-18 |  | NV | BASIN AND RANGE | [6 empty] | a | [8 empty] | D |  | Garside97NevadaCD | Garside, L.J., Nevada geothermal gradient-hole database, Nevada Bureau of Mines and Geology, CD-ROM prepared under INEL Contract NO. C85-110656-005, 1997. | SMU 100638 | https://wolfweb.unr.edu/homepage/lgarside/Geothermal/Gradient/Final_Rpt.doc | unmeasured | No data in SMU database
10eff535-0786-3054-956e-44ced22ac820 | NV-04871 | 39.9214 | -117.872 | Dixie Valley | A | 24N/36E |  | NV | BASIN AND RANGE |  | 1982-01-06 |  |  |  | MaynothavebeendrilledormovedunderadifferentID# | a | [8 empty] | D |  | Garside97NevadaCD | Garside, L.J., Nevada geothermal gradient-hole database, Nevada Bureau of Mines and Geology, CD-ROM prepared under INEL Contract NO. C85-110656-005, 1997. | SMU 100638 | https://wolfweb.unr.edu/homepage/lgarside/Geothermal/Gradient/Final_Rpt.doc | unmeasured | No data in SMU database
d006341d-e7e3-3aad-857d-700b3b806078 | NV-05014 | 39.9436 | -117.9227 | Bolivia 7.5 Topo | DVPP 94 #2 | 24N/36E-15 |  | NV | Basin and Range | Located with Google Earth from TRS. | 1994-01-07 | 1994-01-12 | 155 | Available in Field Notes | Gradient normal-convective. See field note(.FN) for details: NV-05014_DVPP 94 #2.FN.pdf | a | [8 empty] | D |  | Unpublished | Unpublished SMU Data uploaded because of existing equilibrium well temperature log. | SMU 100751 |  | unmeasured | No data in SMU database
cd145391-06f7-376e-baa1-8f60153de293 | NV-05015 | 39.9454 | -117.9118 | MILLETT AMS | DVPP 94 #3 | 24N/36E-15 |  | NV | Basin and Range | Located with Google Earth from TRS. | 1994-01-07 | 1994-01-28 | 155 | Available in Field Notes | Gradient variable. See field note(.FN) for details: NV-05015_DVPP 94 #3.FN.pdf | a | [8 empty] | D |  | Unpublished | Unpublished SMU Data uploaded because of existing equilibrium well temperature log. | SMU 100751 |  | unmeasured | No data in SMU database
78f33c0c-9807-3a52-aa34-d5c3b6cf3d90 | NV-05023 | 39.9457 | -117.8964 | Bolivia 7.5 Topo | DVPP 94 #12 | 24N/36E-15 |  | NV | Basin and Range | Located with Google Earth from TRS. | 1994-01-08 | 1994-01-05 | 155 | Available in Field Notes | Gradient normal-convective. See field note(.FN) for details: NV-05023_DVPP 94 #12.FN.pdf | a | [8 empty] | D |  | Unpublished | Unpublished SMU Data uploaded because of existing equilibrium well temperature log. | SMU 100751 |  | unmeasured | No data in SMU database
69575284-f5ca-3762-8bae-007efe85f19b | NV-04843 | 39.8806 | -117.8657 | Dixie Valley | 2022-11-07 | 23N/37E-7 |  | NV | BASIN AND RANGE | [6 empty] | a | [8 empty] | D |  | Garside97NevadaCD | Garside, L.J., Nevada geothermal gradient-hole database, Nevada Bureau of Mines and Geology, CD-ROM prepared under INEL Contract NO. C85-110656-005, 1997. | SMU 100638 | https://wolfweb.unr.edu/homepage/lgarside/Geothermal/Gradient/Final_Rpt.doc | unmeasured | No data in SMU database
9dc89101-0ea7-383d-a993-5d347abfc19a | NV-04853 | 39.9459 | -117.9023 | Dixie Valley | 36-14 | 24N/36E-14 |  | NV | BASIN AND RANGE |  | 1994-01-11 |  | 3551 |  |  | a | 56.11 | 1250.6 | 1.4 | SMU-2 |  |  |  |  | A |  | Unpublished Nevada | Unpublished SMU data for Nevada. | SMU 100756 |  |  | "A" quality wells, assumed good value
0ae43f4a-cdac-372c-a931-118ef11b7190 | NV-04862 | 39.937 | -117.8946 | Dixie Valley | 62A-23 | 24N/36E-22 |  | NV | BASIN AND RANGE |  | 1994-01-09 |  | 3592 |  |  | a | 125 | 1646 | 2 | SMU-1 |  |  |  |  | A |  | Unpublished Nevada | Unpublished SMU data for Nevada. | SMU 100756 |  |  | "A" quality wells, assumed good value
01f0cba8-8487-323d-a6ec-0fd7b8f8faf6 | NV-04868 | 39.8839 | -117.8915 | Dixie Valley | 78-2 | 23N/36E-2 |  | NV | BASIN AND RANGE |  | 1984-01-13 |  |  |  |  | a | [8 empty] | D |  | Garside97NevadaCD | Garside, L.J., Nevada geothermal gradient-hole database, Nevada Bureau of Mines and Geology, CD-ROM prepared under INEL Contract NO. C85-110656-005, 1997. | SMU 100638 | https://wolfweb.unr.edu/homepage/lgarside/Geothermal/Gradient/Final_Rpt.doc | unmeasured | No data in SMU database
b819d72d-241c-3b39-a01e-34ac9d98a002 | NV-04925 | 39.8857 | -117.9312 | Dixie Valley | SRC-7 | 23N/36E-4 |  | NV | BASIN AND RANGE | [6 empty] | a | 0 | 2590.8 | [6 empty] | A |  | Garside97NevadaCD | Garside, L.J., Nevada geothermal gradient-hole database, Nevada Bureau of Mines and Geology, CD-ROM prepared under INEL Contract NO. C85-110656-005, 1997. | SMU 100638 | https://wolfweb.unr.edu/homepage/lgarside/Geothermal/Gradient/Final_Rpt.doc | unmeasured | No data in SMU database
f9987834-2ce5-3ffc-b5bd-3f19af73652c | NV-05013 | 39.9439 | -117.9333 | Bolivia 7.5 Topo | DVPP 94 #1 | 24N/36E-16 |  | NV | Basin and Range | Located with Google Earth from TRS. | 1994-01-07 | 1994-01-10 | 155 | Available in Field Notes | Gradient normal-convective. See field note(.FN) for details: NV-05013_DVPP 94 #1.FN.pdf | a | [8 empty] | D |  | Unpublished | Unpublished SMU Data uploaded because of existing equilibrium well temperature log. | SMU 100751 |  | unmeasured | No data in SMU database
794499b4-908e-338e-a74a-9c804273d73d | NV-03653 | 39.7682 | -117.5026 | McCoy | 864-49 | 22N/40E-17 |  | NV | BASIN AND RANGE |  | 1978-01-11 |  | 48 |  | Gradientisanaveragecalculatedfromthetemperaturelog.REF (NEVADACD-ROM)(USGS-SASS99) | a | 0 | 48 | 1.4 | SMU-2 |  |  |  |  | G |  | Garside97NevadaCD | Garside, L.J., Nevada geothermal gradient-hole database, Nevada Bureau of Mines and Geology, CD-ROM prepared under INEL Contract NO. C85-110656-005, 1997. | SMU 100638 | https://wolfweb.unr.edu/homepage/lgarside/Geothermal/Gradient/Final_Rpt.doc | known measured | averaged for depth ranges
bb30c315-e78b-3d35-80c5-e712f7f2123e | NV-04847 | 39.9481 | -117.8615 | Dixie Valley | 2 S. W. | 24N/37E-18 |  | NV | BASIN AND RANGE | [6 empty] | a | [8 empty] | D |  | Garside97NevadaCD | Garside, L.J., Nevada geothermal gradient-hole database, Nevada Bureau of Mines and Geology, CD-ROM prepared under INEL Contract NO. C85-110656-005, 1997. | SMU 100638 | https://wolfweb.unr.edu/homepage/lgarside/Geothermal/Gradient/Final_Rpt.doc | unmeasured | No data in SMU database
a6a0c10b-82e8-379d-825d-a1403f980299 | NV-04865 | 39.8637 | -117.8932 | Dixie Valley | 73-14 | 23N/36E-14 |  | NV | BASIN AND RANGE | [6 empty] | a | [8 empty] | D |  | Garside97NevadaCD | Garside, L.J., Nevada geothermal gradient-hole database, Nevada Bureau of Mines and Geology, CD-ROM prepared under INEL Contract NO. C85-110656-005, 1997. | SMU 100638 | https://wolfweb.unr.edu/homepage/lgarside/Geothermal/Gradient/Final_Rpt.doc | unmeasured | No data in SMU database
e6edd47b-d598-3f3c-b3df-ebed50fd0879 | NV-03638 | 39.9032 | -117.4909 | McCoy | 864-24 | 24N/40E-33 |  | NV | BASIN AND RANGE |  | 1978-01-11 |  | 42 |  | Gradientisanaveragecalculatedfromthetemperaturelog.REF (NEVADACD-ROM)(USGS-SASS99) | a | 0 | 42 | 1.4 | SMU-2 |  |  |  |  | G |  | Garside97NevadaCD | Garside, L.J., Nevada geothermal gradient-hole database, Nevada Bureau of Mines and Geology, CD-ROM prepared under INEL Contract NO. C85-110656-005, 1997. | SMU 100638 | https://wolfweb.unr.edu/homepage/lgarside/Geothermal/Gradient/Final_Rpt.doc | known measured | averaged for depth ranges
4555cd5f-8d37-3f1a-be98-4b60c2cae0c7 | NV-04864 | 39.9201 | -117.7578 | Dixie Valley | 72-25 | 23N/36E-25 |  | NV | BASIN AND RANGE |  | 1984-01-26 |  |  |  | Somedataislacking | a | [8 empty] | D |  | Garside97NevadaCD | Garside, L.J., Nevada geothermal gradient-hole database, Nevada Bureau of Mines and Geology, CD-ROM prepared under INEL Contract NO. C85-110656-005, 1997. | SMU 100638 | https://wolfweb.unr.edu/homepage/lgarside/Geothermal/Gradient/Final_Rpt.doc | unmeasured | No data in SMU database
75167e8d-7c93-31b9-9dc3-d39264001ed1 | NV-04870 | 39.9014 | -117.7207 | Dixie Valley | 84-32 | 24N/37E-32 |  | NV | BASIN AND RANGE |  | 1984-01-23 |  |  |  | SomeDatamissing | a | [8 empty] | D |  | Garside97NevadaCD | Garside, L.J., Nevada geothermal gradient-hole database, Nevada Bureau of Mines and Geology, CD-ROM prepared under INEL Contract NO. C85-110656-005, 1997. | SMU 100638 | https://wolfweb.unr.edu/homepage/lgarside/Geothermal/Gradient/Final_Rpt.doc | unmeasured | No data in SMU database
c1f34328-de14-3791-b404-cac5f9dac130 | NV-04841 | 39.9021 | -117.7847 | Dixie Valley | 1500 | 24N/37E |  | NV | BASIN AND RANGE | [5 empty] | infoindicatestownshiponaboveSEl;s-dv-79-7a? | a | [8 empty] | D |  | Garside97NevadaCD | Garside, L.J., Nevada geothermal gradient-hole database, Nevada Bureau of Mines and Geology, CD-ROM prepared under INEL Contract NO. C85-110656-005, 1997. | SMU 100638 | https://wolfweb.unr.edu/homepage/lgarside/Geothermal/Gradient/Final_Rpt.doc | unmeasured | No data in SMU database
04bd3fce-ae04-32e6-b529-16b20b57384c | NV-04657 | 39.8459 | -118.0187 | Dixie Valley | Artesian Well | 23N/35E-23 |  | NV | BASIN AND RANGE |  | 1976-01-15 |  | 9 |  |  | a |  |  | 1.4 | SMU-2 |  |  |  |  | G |  | Garside97NevadaCD | Garside, L.J., Nevada geothermal gradient-hole database, Nevada Bureau of Mines and Geology, CD-ROM prepared under INEL Contract NO. C85-110656-005, 1997. | SMU 100638 | https://wolfweb.unr.edu/homepage/lgarside/Geothermal/Gradient/Final_Rpt.doc | known measured | averaged for depth ranges
10b62aaa-e38c-34dd-86bb-b1cb74d03bba | NV-04673 | 39.8879 | -117.998 | Dixie Valley | Lambert | 23N/35E-1 |  | NV | BASIN AND RANGE |  | 1976-01-20 |  | 60 |  |  | a |  |  | 1.4 | SMU-2 |  |  |  |  | G |  | Garside97NevadaCD | Garside, L.J., Nevada geothermal gradient-hole database, Nevada Bureau of Mines and Geology, CD-ROM prepared under INEL Contract NO. C85-110656-005, 1997. | SMU 100638 | https://wolfweb.unr.edu/homepage/lgarside/Geothermal/Gradient/Final_Rpt.doc | known measured | averaged for depth ranges
14e4f837-3e16-3e05-a684-4b3a990d8a80 | NV-03640 | 39.8816 | -117.5476 | McCoy | 864-27 | 23N/39E-12 |  | NV | BASIN AND RANGE |  | 1978-01-11 |  | 48 |  | Gradientisanaveragecalculatedfromthetemperaturelog.REF (NEVADACD-ROM)(USGS-SASS99) | a | 0 | 48 | 1.4 | SMU-2 |  |  |  |  | G |  | Garside97NevadaCD | Garside, L.J., Nevada geothermal gradient-hole database, Nevada Bureau of Mines and Geology, CD-ROM prepared under INEL Contract NO. C85-110656-005, 1997. | SMU 100638 | https://wolfweb.unr.edu/homepage/lgarside/Geothermal/Gradient/Final_Rpt.doc | known measured | averaged for depth ranges
0c99029d-d497-34f6-9bb1-7f771e6e8a51 | NV-04681 | 39.8479 | -118.0113 | Dixie Valley | SR-E | 23N/35E-23CD |  | NV | BASIN AND RANGE |  | 1976-01-02 |  | 91.4 |  | REF FROMTHENEVADACD-ROM;GRADIENTFROMD.BLACKWELLFILESSOUTHLANDROYALTYCOMPANY | a | 36.6 | 91.4 | 1.4 | SMU-2 |  |  |  |  | G |  | Garside97NevadaCD | Garside, L.J., Nevada geothermal gradient-hole database, Nevada Bureau of Mines and Geology, CD-ROM prepared under INEL Contract NO. C85-110656-005, 1997. | SMU 100638 | https://wolfweb.unr.edu/homepage/lgarside/Geothermal/Gradient/Final_Rpt.doc | known measured | averaged for depth ranges
6e6bc2f2-4653-3289-8bc9-6631483f9ec5 | NV-04682 | 39.8614 | -118.0125 | Dixie Valley | SR-F | 23N/35E-14 |  | NV | BASIN AND RANGE |  | 1976-01-02 |  | 91.4 |  | REF FROMTHENEVADACD-ROM;GRADIENTFROMD.BLACKWELLFILESSOUTHLANDROYALTYCOMPANY | a | 6.6 | 91.4 | 1.4 | SMU-2 |  |  |  |  | G |  | Garside97NevadaCD | Garside, L.J., Nevada geothermal gradient-hole database, Nevada Bureau of Mines and Geology, CD-ROM prepared under INEL Contract NO. C85-110656-005, 1997. | SMU 100638 | https://wolfweb.unr.edu/homepage/lgarside/Geothermal/Gradient/Final_Rpt.doc | known measured | averaged for depth ranges
05c821ab-630a-368e-95df-46c252497d4f | NV-03650 | 39.7932 | -117.5176 | McCoy | 864-46 | 22N/40E-7 |  | NV | BASIN AND RANGE |  | 1978-01-11 |  | 44 |  | Gradientisanaveragecalculatedfromthetemperaturelog.REF (NEVADACD-ROM)(USGS-SASS99) | a | 0 | 44 | 1.4 | SMU-2 |  |  |  |  | G |  | Garside97NevadaCD | Garside, L.J., Nevada geothermal gradient-hole database, Nevada Bureau of Mines and Geology, CD-ROM prepared under INEL Contract NO. C85-110656-005, 1997. | SMU 100638 | https://wolfweb.unr.edu/homepage/lgarside/Geothermal/Gradient/Final_Rpt.doc | known measured | averaged for depth ranges
53f5a24b-b65e-3df5-85ec-f923f4963814 | NV-03651 | 39.7849 | -117.5009 | McCoy | 864-47 | 22N/40E-8 |  | NV | BASIN AND RANGE |  | 1978-01-11 |  | 52 |  | Gradientisanaveragecalculatedfromthetemperaturelog.REF (NEVADACD-ROM)(USGS-SASS99) | a | 0 | 52 | 1.4 | SMU-2 |  |  |  |  | G |  | Garside97NevadaCD | Garside, L.J., Nevada geothermal gradient-hole database, Nevada Bureau of Mines and Geology, CD-ROM prepared under INEL Contract NO. C85-110656-005, 1997. | SMU 100638 | https://wolfweb.unr.edu/homepage/lgarside/Geothermal/Gradient/Final_Rpt.doc | known measured | averaged for depth ranges
be387fd4-e837-3789-ac33-bf4581494764 | NV-03649 | 39.8132 | -117.5326 | McCoy | 864-41 | 23N/40E-33 |  | NV | BASIN AND RANGE |  | 1978-01-11 |  | 48 |  | Gradientisanaveragecalculatedfromthetemperaturelog.REF (NEVADACD-ROM)(USGS-SASS99) | a | 0 | 48 | 1.4 | SMU-2 |  |  |  |  | G |  | Garside97NevadaCD | Garside, L.J., Nevada geothermal gradient-hole database, Nevada Bureau of Mines and Geology, CD-ROM prepared under INEL Contract NO. C85-110656-005, 1997. | SMU 100638 | https://wolfweb.unr.edu/homepage/lgarside/Geothermal/Gradient/Final_Rpt.doc | known measured | averaged for depth ranges
fab0cd8d-2069-3a99-a39a-479709bdd9ee | NV-06589 | 39.8766 | -117.5334 | MCCOY | 864-56 |  |  | NV | Basin and Range |  |  |  | 580 |  |  | a | 20 | 140 | [6 empty] | A |  | AMAX MAP05 | AMAX Inc., 2005 Data release by Harry Olson including maps of areas | SMU 100575 |  |  | "A" quality wells, assumed good value
4a56281b-ff46-3f74-a5b1-75770490ee52 | NV-02370 | 39.8699 | -117.4842 | McCoy | 38-9 | 23N/40E-9CD |  | NV | BASIN AND RANGE |  | 1981-01-31 | 1981-01-24 | 621.3 | LITHOLOGICLOGAVAILABLE | REF (DR-9)(DR-9C) | a | 6.1 | 620.1 | 1.4 | SMU-2 |  |  |  |  | A |  | Pilkington821 | Pilkington, H.D., of AMAX Exploration, Inc., McCoy Area, Nevada, Geothermal reservoir assessment case history, Northern Basin and Range, Final report DOE/ET/27010-1, under contract DE-AC08ET27010, pp. 68, Sep. 1982. (DR9) | SMU 1541 | http://www.osti.gov/scitech/biblio/6345654 |  | "A" quality wells, assumed good value
b475b266-3b01-3432-9ce4-da30a6a19f95 | NV-03639 | 39.8916 | -117.5059 | McCoy | 864-25 | 23N/40E-5 |  | NV | BASIN AND RANGE |  | 1978-01-11 |  | 48 |  | Gradientisanaveragecalculatedfromthetemperaturelog.REF (NEVADACD-ROM)(USGS-SASS99) | a | 0 | 48 | 1.4 | SMU-2 |  |  |  |  | G |  | Garside97NevadaCD | Garside, L.J., Nevada geothermal gradient-hole database, Nevada Bureau of Mines and Geology, CD-ROM prepared under INEL Contract NO. C85-110656-005, 1997. | SMU 100638 | https://wolfweb.unr.edu/homepage/lgarside/Geothermal/Gradient/Final_Rpt.doc | known measured | averaged for depth ranges
c20be1c7-f64f-3247-aeae-b658b3e0c984 | UT-00340 | 38.6174 | -112.7217 | BEST | 365 | 25S/8W-23C |  | UT | BASIN AND RANGE |  |  |  | 100 |  | REF (AMAX BEST NORTH AND SOUTH MAP) | a | 20 | 100 | 2.091 | [5 empty] | G |  | AMAX Best 1976 | AMAX, 1976, Best Utah temperature data from A00023 A00024 and A00040 (now related information for each site in SMU NDGS node). | SMU 100565 |  | assumed measured | corrected HF = significant manual examination from previous author, we assume this includes TC
b999ae63-7ecb-34b8-a77c-159f2cf4308b | UT-00216 | 38.7231 | -112.7403 | BEST | 241 | 24S/8W-15C |  | UT | BASIN AND RANGE |  |  |  | 65 |  | REF (AMAX BEST NORTH AND SOUTH MAP) | a | 15 | 65 | 2.091 | [5 empty] | G |  | AMAX Best 1976 | AMAX, 1976, Best Utah temperature data from A00023 A00024 and A00040 (now related information for each site in SMU NDGS node). | SMU 100565 |  | assumed measured | corrected HF = significant manual examination from previous author, we assume this includes TC
173e583e-5b7e-3755-b8cb-5564abe3efe9 | NV-03652 | 39.7932 | -117.4876 | McCoy | 864-48 | 22N/40E-9 |  | NV | BASIN AND RANGE |  | 1978-01-11 |  | 48 |  | Gradientisanaveragecalculatedfromthetemperaturelog.REF (NEVADACD-ROM)(USGS-SASS99) | a | 0 | 48 | 1.4 | SMU-2 |  |  |  |  | G |  | Garside97NevadaCD | Garside, L.J., Nevada geothermal gradient-hole database, Nevada Bureau of Mines and Geology, CD-ROM prepared under INEL Contract NO. C85-110656-005, 1997. | SMU 100638 | https://wolfweb.unr.edu/homepage/lgarside/Geothermal/Gradient/Final_Rpt.doc | known measured | averaged for depth ranges
4471cf06-2d99-33c9-816e-499c733fa307 | NV-03641 | 39.8749 | -117.5326 | McCoy | 864-28 | 23N/40E-7 |  | NV | BASIN AND RANGE |  | 1978-01-11 |  | 46 |  | Gradientisanaveragecalculatedfromthetemperaturelog.REF (NEVADACD-ROM)(USGS-SASS99) | a | 0 | 46 | 1.4 | SMU-2 |  |  |  |  | G |  | Garside97NevadaCD | Garside, L.J., Nevada geothermal gradient-hole database, Nevada Bureau of Mines and Geology, CD-ROM prepared under INEL Contract NO. C85-110656-005, 1997. | SMU 100638 | https://wolfweb.unr.edu/homepage/lgarside/Geothermal/Gradient/Final_Rpt.doc | known measured | averaged for depth ranges
3e3d6f70-5a92-353c-8797-094759864825 | NV-03646 | 39.8232 | -117.5326 | McCoy | 864-39 | 27N/40E-31 |  | NV | BASIN AND RANGE |  | 1978-01-11 |  | 48 |  | Gradientisanaveragecalculatedfromthetemperaturelog.REF (NEVADACD-ROM)(USGS-SASS99) | a | 0 | 48 | 1.4 | SMU-2 |  |  |  |  | G |  | Garside97NevadaCD | Garside, L.J., Nevada geothermal gradient-hole database, Nevada Bureau of Mines and Geology, CD-ROM prepared under INEL Contract NO. C85-110656-005, 1997. | SMU 100638 | https://wolfweb.unr.edu/homepage/lgarside/Geothermal/Gradient/Final_Rpt.doc | known measured | averaged for depth ranges
8cbc4065-580b-3c4b-9908-ad199f201f82 | NV-03643 | 39.8582 | -117.5393 | McCoy | 864-31 | 23N/39E-13 |  | NV | BASIN AND RANGE |  | 1978-01-11 |  | 46 |  | Gradientisanaveragecalculatedfromthetemperaturelog.REF (NEVADACD-ROM)(USGS-SASS99) | a | 0 | 46 | 1.4 | SMU-2 |  |  |  |  | G |  | Garside97NevadaCD | Garside, L.J., Nevada geothermal gradient-hole database, Nevada Bureau of Mines and Geology, CD-ROM prepared under INEL Contract NO. C85-110656-005, 1997. | SMU 100638 | https://wolfweb.unr.edu/homepage/lgarside/Geothermal/Gradient/Final_Rpt.doc | known measured | averaged for depth ranges
4fcbd608-bcf8-3c8f-871f-b6a11a22ae9f | NV-03662 | 39.8149 | -117.5259 | McCoy | 864-83 | 23N/40E-31 |  | NV | BASIN AND RANGE |  | 1978-01-22 |  | 150 |  | Gradientisanaveragecalculatedfromthetemperaturelog.REF (NEVADACD-ROM)(USGS-SASS99) | a | 0 | 150 | 1.4 | SMU-2 |  |  |  |  | G |  | Garside97NevadaCD | Garside, L.J., Nevada geothermal gradient-hole database, Nevada Bureau of Mines and Geology, CD-ROM prepared under INEL Contract NO. C85-110656-005, 1997. | SMU 100638 | https://wolfweb.unr.edu/homepage/lgarside/Geothermal/Gradient/Final_Rpt.doc | known measured | averaged for depth ranges
45507902-9240-3aa3-9177-fcd1ce96b2ff | NV-03656 | 39.8832 | -117.4959 | McCoy | 864-53 | 23N/40E-6 |  | NV | BASIN AND RANGE |  | 1978-01-11 |  | 48 |  | Gradientisanaveragecalculatedfromthetemperaturelog.REF (NEVADACD-ROM)(USGS-SASS99) | a | 0 | 48 | 1.4 | SMU-2 |  |  |  |  | G |  | Garside97NevadaCD | Garside, L.J., Nevada geothermal gradient-hole database, Nevada Bureau of Mines and Geology, CD-ROM prepared under INEL Contract NO. C85-110656-005, 1997. | SMU 100638 | https://wolfweb.unr.edu/homepage/lgarside/Geothermal/Gradient/Final_Rpt.doc | known measured | averaged for depth ranges
7d39b7c8-fd57-3399-9265-2466ae460ed7 | NV-03636 | 39.8086 | -117.4729 | McCoy | 864-22 | 22N/40E-3 |  | NV | BASIN AND RANGE |  | 1978-01-12 |  | 12 |  | Gradientisanaveragecalculatedfromthetemperaturelog.REF (NEVADACD-ROM) | a | 0 | 12 | 1.4 | SMU-2 |  |  |  |  | G |  | Garside97NevadaCD | Garside, L.J., Nevada geothermal gradient-hole database, Nevada Bureau of Mines and Geology, CD-ROM prepared under INEL Contract NO. C85-110656-005, 1997. | SMU 100638 | https://wolfweb.unr.edu/homepage/lgarside/Geothermal/Gradient/Final_Rpt.doc | known measured | averaged for depth ranges
e060eac9-6837-31dc-9bac-3f2f931ce098 | NV-03648 | 39.8132 | -117.4909 | McCoy | 864-40 | 23N/40E-33 |  | NV | BASIN AND RANGE |  | 1978-01-12 |  | 48 |  | Gradientisanaveragecalculatedfromthetemperaturelog.REF (NEVADACD-ROM)(USGS-SASS99) | a | 0 | 48 | 1.4 | SMU-2 |  |  |  |  | G |  | Garside97NevadaCD | Garside, L.J., Nevada geothermal gradient-hole database, Nevada Bureau of Mines and Geology, CD-ROM prepared under INEL Contract NO. C85-110656-005, 1997. | SMU 100638 | https://wolfweb.unr.edu/homepage/lgarside/Geothermal/Gradient/Final_Rpt.doc | known measured | averaged for depth ranges
3683f04e-e550-3c45-945b-100152b06d7d | NV-03635 | 39.8199 | -117.5009 | McCoy | 864-21 | 23N/40E-33 |  | NV | BASIN AND RANGE |  | 1978-01-12 |  | 46 |  | Gradientisanaveragecalculatedfromthetemperaturelog.REF (NEVADACD-ROM)(USGS-SASS99) | a | 0 | 46 | 1.4 | SMU-2 |  |  |  |  | G |  | Garside97NevadaCD | Garside, L.J., Nevada geothermal gradient-hole database, Nevada Bureau of Mines and Geology, CD-ROM prepared under INEL Contract NO. C85-110656-005, 1997. | SMU 100638 | https://wolfweb.unr.edu/homepage/lgarside/Geothermal/Gradient/Final_Rpt.doc | known measured | averaged for depth ranges
5a2330ec-5d44-3e77-b470-c1578739c575 | UT-00223 | 38.157 | -113.1413 | BEST | 249 | 30S/12W-36A |  | UT | BASIN AND RANGE |  |  |  | 67 |  | REF (AMAX BEST NORTH AND SOUTH MAP) | a | 10 | 67 | 2.091 | [5 empty] | G |  | AMAX Best 1976 | AMAX, 1976, Best Utah temperature data from A00023 A00024 and A00040 (now related information for each site in SMU NDGS node). | SMU 100565 |  | assumed measured | corrected HF = significant manual examination from previous author, we assume this includes TC
2e545f9f-fda2-3146-860a-4509e91c3752 | ID-00383 | 42.8079 | -114.2691 | TWIN FALLS AMS | USGS | 7S/19E-19AA1 |  | ID | EASTERN SNAKE RIVER PLAINS |  | 1979-01-11 | 1969-01-01 | 80 | Basalt | UND Data Record: US1271. SHOSHONE¦¦ 2020 change = dates added | a | 5 | 75 | 1.34 |  |  |  | 1 |  | X | Brott813 | Brott813 | Brott, C. A., D. D. Blackwell, and J. P. Ziagos, Thermal and tectonic implications of heat flow in the eastern Snake River plain, Idaho, J. Geophys. Res., 86, 11709-11734, 1981. doi 10.1029/JB086iB12p11709 | SMU 100608 | http://www.agu.org/pubs/crossref/1981/JB086iB12p11709.shtml |  | "x" quality wells, should re-examine at later date, should not be used for INGENIOUS thermal calculations
aa437702-54e0-344a-a43b-8ffa747c1d37 | UT-00110 | 38.1487 | -113.1429 | BEST | 113 | 30S/12W-36D |  | UT | BASIN AND RANGE |  |  |  | 63 |  | REF (AMAX BEST NORTH AND SOUTH MAP) | a |  |  | 2.091 | [5 empty] | G |  | AMAX Best 1976 | AMAX, 1976, Best Utah temperature data from A00023 A00024 and A00040 (now related information for each site in SMU NDGS node). | SMU 100565 |  | assumed measured | corrected HF = significant manual examination from previous author, we assume this includes TC
0263b15e-ef22-3a21-821a-28cf3f77d997 | NV-03665 | 39.8666 | -117.4926 | McCoy | 864-86 | 23N/40E-6 |  | NV | BASIN AND RANGE |  | 1977-01-26 |  | 40 |  | Gradientisanaveragecalculatedfromthetemperaturelog.REF (NEVADACD-ROM)(USGS-SASS99) | a | 0 | 40 | 1.4 | SMU-2 |  |  |  |  | G |  | Garside97NevadaCD | Garside, L.J., Nevada geothermal gradient-hole database, Nevada Bureau of Mines and Geology, CD-ROM prepared under INEL Contract NO. C85-110656-005, 1997. | SMU 100638 | https://wolfweb.unr.edu/homepage/lgarside/Geothermal/Gradient/Final_Rpt.doc | known measured | averaged for depth ranges
77ade178-8504-3f14-9b7d-914f3065060f | NV-03664 | 39.8649 | -117.4943 | McCoy | 864-85 | 23N/40E-6 |  | NV | BASIN AND RANGE |  | 1977-01-26 |  | 32.2 |  | Gradientisanaveragecalculatedfromthetemperaturelog.REF (NEVADACD-ROM)(USGS-SASS99) | a | 0 | 32.2 | 1.4 | SMU-2 |  |  |  |  | G |  | Garside97NevadaCD | Garside, L.J., Nevada geothermal gradient-hole database, Nevada Bureau of Mines and Geology, CD-ROM prepared under INEL Contract NO. C85-110656-005, 1997. | SMU 100638 | https://wolfweb.unr.edu/homepage/lgarside/Geothermal/Gradient/Final_Rpt.doc | known measured | averaged for depth ranges
d92bf683-51c8-30a2-8a74-654c22397c44 | NV-00550 | 39.8532 | -117.5109 | McCoy | 864-33 | 23N/40E-20 |  | NV | BASIN AND RANGE |  | 1978-01-12 |  | 34 |  | Gradient is an average calculated from the temperature log. | a | 0 | 34 | 1.4 | SMU-2 |  |  |  |  | G |  | Garside97NevadaCD | Garside, L.J., Nevada geothermal gradient-hole database, Nevada Bureau of Mines and Geology, CD-ROM prepared under INEL Contract NO. C85-110656-005, 1997. | SMU 100638 | https://wolfweb.unr.edu/homepage/lgarside/Geothermal/Gradient/Final_Rpt.doc | known measured | averaged for depth ranges
b4a56b07-08d3-386c-bd45-d0846fb584c0 | NV-00551 | 39.8332 | -117.5076 | McCoy | 864-34 | 23N/40E-29 |  | NV | BASIN AND RANGE |  | 1978-01-12 |  | 90 |  | Gradient is an average calculated from the temperature log. | a | 0 | 90 | 1.4 | SMU-2 |  |  |  |  | G |  | Garside97NevadaCD | Garside, L.J., Nevada geothermal gradient-hole database, Nevada Bureau of Mines and Geology, CD-ROM prepared under INEL Contract NO. C85-110656-005, 1997. | SMU 100638 | https://wolfweb.unr.edu/homepage/lgarside/Geothermal/Gradient/Final_Rpt.doc | known measured | averaged for depth ranges
04d6455a-b8d5-3390-a13f-1647f7334e1a | NV-04551 | 40.6041 | -117.6437 | Leach Hot Springs | USGS-3 | 32N/29E |  | NV | BASIN AND RANGE |  | 1977-01-15 | 1977-01-15 | 45.7 |  |  | a | 0 | 45.7 | 1.4 | SMU-2 |  |  |  |  | G |  | Garside97NevadaCD | Garside, L.J., Nevada geothermal gradient-hole database, Nevada Bureau of Mines and Geology, CD-ROM prepared under INEL Contract NO. C85-110656-005, 1997. | SMU 100638 | https://wolfweb.unr.edu/homepage/lgarside/Geothermal/Gradient/Final_Rpt.doc | known measured | averaged for depth ranges
ca69edba-784f-3a44-bb1c-5e92d26a627d | NV-04184 | 39.4891 | -119.7967 | MOANA HOT SPRINGS | OW | 19N/19E-25 |  | NV | BASIN AND RANGE |  | 1986-01-13 |  | 500 | ALLUVIUM -VOLCANICS AND SEDIMENTARY |  | a |  |  | 1.8 | SMU-1 |  |  |  |  | G |  | Garside97NevadaCD | Garside, L.J., Nevada geothermal gradient-hole database, Nevada Bureau of Mines and Geology, CD-ROM prepared under INEL Contract NO. C85-110656-005, 1997. | SMU 100638 | https://wolfweb.unr.edu/homepage/lgarside/Geothermal/Gradient/Final_Rpt.doc | known measured | averaged for depth ranges
4a03b8f5-5e8c-3846-9f5e-77dca0d41430 | NV-04064 | 40.5961 | -118.305 | Humboldt House | HRB-58 | 32N/33E-31 |  | NV | BASIN AND RANGE |  |  |  | 91.4 |  |  | a |  | 91.4 | 1.9 | SMU-1 |  |  |  |  | G |  | Garside97NevadaCD | Garside, L.J., Nevada geothermal gradient-hole database, Nevada Bureau of Mines and Geology, CD-ROM prepared under INEL Contract NO. C85-110656-005, 1997. | SMU 100638 | https://wolfweb.unr.edu/homepage/lgarside/Geothermal/Gradient/Final_Rpt.doc | known measured | averaged for depth ranges
d4c6aa8c-0ba7-3096-ba36-0bbc6da38dbe | NV-04062 | 40.6197 | -118.3075 | Humboldt House | HRB-38 | 32N/33E-19 |  | NV | BASIN AND RANGE |  |  |  | 91.4 |  |  | a |  | 91.4 | 1.9 | SMU-1 |  |  |  |  | G |  | Garside97NevadaCD | Garside, L.J., Nevada geothermal gradient-hole database, Nevada Bureau of Mines and Geology, CD-ROM prepared under INEL Contract NO. C85-110656-005, 1997. | SMU 100638 | https://wolfweb.unr.edu/homepage/lgarside/Geothermal/Gradient/Final_Rpt.doc | known measured | averaged for depth ranges
2c6825ed-3062-372b-b4b1-a66d31b860fe | NV-04061 | 40.5887 | -118.2672 | Humboldt House | HRB-37 | 32N/33E-33 |  | NV | BASIN AND RANGE |  |  |  | 91.4 |  |  | a |  | 91.4 | 1.9 | SMU-1 |  |  |  |  | G |  | Garside97NevadaCD | Garside, L.J., Nevada geothermal gradient-hole database, Nevada Bureau of Mines and Geology, CD-ROM prepared under INEL Contract NO. C85-110656-005, 1997. | SMU 100638 | https://wolfweb.unr.edu/homepage/lgarside/Geothermal/Gradient/Final_Rpt.doc | known measured | averaged for depth ranges
334a6f7e-2fd6-3181-8e14-be33a9b7c876 | NV-04063 | 40.5957 | -118.2298 | Humboldt House | HRB-40 | 32N/33E-35 |  | NV | BASIN AND RANGE |  |  |  | 79.3 |  |  | a |  | 79.3 | 1.9 | SMU-1 |  |  |  |  | G |  | Garside97NevadaCD | Garside, L.J., Nevada geothermal gradient-hole database, Nevada Bureau of Mines and Geology, CD-ROM prepared under INEL Contract NO. C85-110656-005, 1997. | SMU 100638 | https://wolfweb.unr.edu/homepage/lgarside/Geothermal/Gradient/Final_Rpt.doc | known measured | averaged for depth ranges
5650938e-897c-3ccd-9e8f-3ce6a62e69eb | NV-03663 | 39.8682 | -117.4943 | McCoy | 864-84 | 23N/40E-9 |  | NV | BASIN AND RANGE |  | 1977-01-26 |  | 58 | SANDGRAVELVOLCANICTUFF;LITHOLOGICLOGSAVAILABLE | REF (NEVADACD-ROM)(USGS-SASS99) | a | 0 | 58 | 2.2 | SMU-1 |  |  |  |  | G |  | Garside97NevadaCD | Garside, L.J., Nevada geothermal gradient-hole database, Nevada Bureau of Mines and Geology, CD-ROM prepared under INEL Contract NO. C85-110656-005, 1997. | SMU 100638 | https://wolfweb.unr.edu/homepage/lgarside/Geothermal/Gradient/Final_Rpt.doc | known measured | averaged for depth ranges
7e68a0c2-aa58-37f9-9980-6283ace14c92 | NV-04671 | 39.9959 | -117.8328 | Dixie Valley | GRI-DV-2 | 25N/37E-33bb |  | NV | BASIN AND RANGE |  | 1980-01-21 |  | 150.9 |  | TCU4.9-5.7HFU7.8-5.7REF (Geothermal Resources International) | a | 0 | 150.9 | 2.22 | [5 empty] | G |  | Garside97NevadaCD | Garside, L.J., Nevada geothermal gradient-hole database, Nevada Bureau of Mines and Geology, CD-ROM prepared under INEL Contract NO. C85-110656-005, 1997. | SMU 100638 | https://wolfweb.unr.edu/homepage/lgarside/Geothermal/Gradient/Final_Rpt.doc | known measured | averaged for depth ranges
8ad63072-9c47-3828-8f35-2766ca8ebf48 | NV-04549 | 40.4451 | -117.5602 | Leach Hot Springs | USGS-2 | 30N/39E-26 |  | NV | BASIN AND RANGE |  | 1978-01-11 | 1977-01-01 |  |  |  | a | 0 | 152.3 | [6 empty] | G |  | Garside97NevadaCD | Garside, L.J., Nevada geothermal gradient-hole database, Nevada Bureau of Mines and Geology, CD-ROM prepared under INEL Contract NO. C85-110656-005, 1997. | SMU 100638 | https://wolfweb.unr.edu/homepage/lgarside/Geothermal/Gradient/Final_Rpt.doc | unmeasured | No TC in SMU database
2f56d219-8a53-36e9-b335-1616580177f8 | OR-00818 | 43.4719 | -119.8585 | Glass Butte | BFZ-2-PHILLIPS | 24S/24E-20D |  | OR | HIGH LAVA PLAINS |  |  |  | 60.1 |  | MAPS 1& 2 AMINOIL-GLASS BUTTES PROSPECT MAP ¦¦ 2015 NREL Cascades HF used 118 | a | 10 | 60.1 | 1.887 | [5 empty] | B |  | Geodata99-e | Geodata, 1999, Data release: Glass Buttes Prospect, Oregon Temperature-depth gradient and map. | SMU 1511e |  | Data release - assumed measured | Data Release
2cfcecfc-8771-3e72-8d14-8055b4b61e48 | OR-00921 | 43.4727 | -119.8876 | Glass Butte | GB-3 AMINOIL | 24S/24E-19C |  | OR | HIGH LAVA PLAINS |  | 1978-01-18 |  | 146.3 |  | MAPS 1& 2 AMINOIL -GLASS BUTTES PROSPECT MAP | a | 10 | 60.9 | 2.039 | [5 empty] | G |  | Geodata99-e | Geodata, 1999, Data release: Glass Buttes Prospect, Oregon Temperature-depth gradient and map. | SMU 1511e |  | Data release - assumed measured | Data Release
b251fd48-4b9d-35d6-9675-8f6c8c4f8804 | NV-04005 | 40.4992 | -115.2342 | ELKO COUNTY | FRANKLIN #1 | 30N/60E-8 |  | NV | BASIN AND RANGE |  | 1971-01-19 | 1971-01-18 | 3995.7 |  | PAN AMERICAN PETROLEUM CORP WELL LOG | a | 2682.2 | 3995.7 | 1.4 | SMU-2 |  |  |  |  | G |  | Geodata99-b | Geodata, 1999, Data release: Nevada temperature log from Pan American Petroleum Corp. for well USA Pan Am. Franklin #1, Wildcat field (M103). | SMU 1511b |  | Data release - assumed measured
c8c56df4-9cff-3a54-a00d-39e944ff5ebc | ID-00920 | 42.1104 | -111.9353 | BEAR RIVER-PRESTON | WANNER | 15S/39E-17CC |  | ID | BASIN AND RANGE |  |  | 1977-01-09 | 42.6 | GRAVELBLUECLAYCOARSESAND;LITHOLOGYLOGAVAILABLE | REF (S-1A&B)WELLABANDONEDBECAUSEOFBUBBLINGGASANDARTESIANFLOW;#10 | a |  |  | 1 | SMU-1 |  |  |  |  | G |  | GeothermalServices | Geothermal Services, Inc., Dave Jarzabek and Jim Combs, Shallow borehole temperature-depth data & Final Report, Preston Prospect, Idaho, for Sunoco Energy Development Co., GTS Job NO. 2-78, Vol 1 & Vol 2, June 79. | SMU 1730 |  | assumed measured | no access
c3c28fb5-3040-3e39-ba30-550c2619d28c | ID-00845 | 42.1199 | -111.9251 | BEAR RIVER-PRESTON | GRIFFITH | 15S/39E-17BD |  | ID | BASIN AND RANGE |  |  | 1977-01-10 | 45.7 | GRAVELBLUECLAYCOARSESAND;LITHOLOGYLOGAVAILABLE | REF (S-1A&B)WELLABANDONEDBECAUSEOFBUBBLINGGASANDARTESIANFLOW;#12 | a |  |  | 1 | SMU-1 |  |  |  |  | G |  | GeothermalServices | Geothermal Services, Inc., Dave Jarzabek and Jim Combs, Shallow borehole temperature-depth data & Final Report, Preston Prospect, Idaho, for Sunoco Energy Development Co., GTS Job NO. 2-78, Vol 1 & Vol 2, June 79. | SMU 1730 |  | assumed measured | no access
3155b811-5320-3682-9b1b-036770de56bb | ID-00835 | 42.1007 | -111.9288 | BEAR RIVER-PRESTON | G278J11 | 15S/39E-20CAC |  | ID | BASIN AND RANGE |  | 1978-01-13 | 1977-01-30 | 31.4 | SILTYCOARSESAND&CLAY;LITHOLOGYLOGAVAILABLE | REF (S-1A&B)ALSONAMEDBINGHAM#3¦¦ 2020 change = dates added | a | 15.2 | 30.5 | 1.88 | [5 empty] | G |  | GeothermalServices79 | Geothermal Services, Inc., Shallow borehole temperature-depth data, Preston Prospect, Idaho, for Sunoco Energy Development Co., GTS Job NO. 2-78, Vol. 1, 1979. (S1a) | SMU 1730 |  | assumed measured | can't find
4782b424-b8cb-3454-8b78-bb53a03baff6 | ID-00836 | 42.1371 | -111.9243 | BEAR RIVER-PRESTON | G278J13 | 15S/39E-8ABC |  | ID | BASIN AND RANGE |  | 1978-01-15 | 1977-01-30 | 26.2 | SANDANDCOARSEGRAVEL&BLUECLAY;LITHOLOGYLOGAVAILABLE | REF (S-1A&B)ALSONAMEDROBBINS | a | 12.2 | 24.4 | 1.88 | [5 empty] | G |  | GeothermalServices79 | Geothermal Services, Inc., Shallow borehole temperature-depth data, Preston Prospect, Idaho, for Sunoco Energy Development Co., GTS Job NO. 2-78, Vol. 1, 1979. (S1a) | SMU 1730 |  | assumed measured | can't find
1c50a625-3388-3de6-a80e-2b538a86b21c | ID-00834 | 42.1614 | -111.9541 | BEAR RIVER-PRESTON | G278J1 | 14S/39E-31CBB |  | ID | BASIN AND RANGE |  | 1978-01-20 | 1977-01-19 | 86 | SILTYCOARSESAND&CLAY&IGNEOUSGRAVEL;LITHOLOGYLOGAVAILABLE | REF (S-1A&B)ALSONAMEDHUNT#1-1 | a | 15.2 | 76.2 | 1.88 | [5 empty] | G |  | GeothermalServices79 | Geothermal Services, Inc., Shallow borehole temperature-depth data, Preston Prospect, Idaho, for Sunoco Energy Development Co., GTS Job NO. 2-78, Vol. 1, 1979. (S1a) | SMU 1730 |  | assumed measured | can't find
8a462713-f331-31f8-82dc-350cffe7b268 | ID-00840 | 42.1331 | -111.9543 | BEAR RIVER-PRESTON | G278J6 | 15S/38E-12DAA |  | ID | BASIN AND RANGE |  | 1978-01-17 | 1977-01-24 | 152.4 | FINESAND&CLAY&PEAT&SILTYSHALE;LITHOLOGYLOGAVAILABLE | REF (S-1A&B)ALSONAMEDSTEPHENSON#1 | a | 91.4 | 152.4 | 1.88 | [5 empty] | G |  | GeothermalServices79 | Geothermal Services, Inc., Shallow borehole temperature-depth data, Preston Prospect, Idaho, for Sunoco Energy Development Co., GTS Job NO. 2-78, Vol. 1, 1979. (S1a) | SMU 1730 |  | assumed measured | can't find
7f846092-fb18-30fa-9174-067d37f9e672 | ID-00837 | 42.1521 | -111.948 | BEAR RIVER-PRESTON | G278J3 | 15S/39E-6BAC |  | ID | BASIN AND RANGE |  | 1978-01-17 | 1977-01-18 | 102 | SILTYCOARSESAND&CLAY&IGNEOUSGRAVEL;LITHOLOGYLOGAVAILABLE | REF (S-1A&B)ALSONAMEDHUNT#1-3 | a | 15.2 | 76.2 | 1.88 | [5 empty] | G |  | GeothermalServices79 | Geothermal Services, Inc., Shallow borehole temperature-depth data, Preston Prospect, Idaho, for Sunoco Energy Development Co., GTS Job NO. 2-78, Vol. 1, 1979. (S1a) | SMU 1730 |  | assumed measured | can't find
ed09a193-5c6a-32aa-bf8a-1d6473e655ba | ID-00844 | 42.1484 | -111.9443 | BEAR RIVER-PRESTON | G278OR | 15S/39E-6 |  | ID | BASIN AND RANGE |  | 1978-01-12 |  | 36.6 |  | REF (S-1A&B) | a | 12.2 | 30.5 | 1.88 | [5 empty] | G |  | GeothermalServices79 | Geothermal Services, Inc., Shallow borehole temperature-depth data, Preston Prospect, Idaho, for Sunoco Energy Development Co., GTS Job NO. 2-78, Vol. 1, 1979. (S1a) | SMU 1730 |  | assumed measured | can't find
1e412ecd-e527-3d1c-bcd1-5ffaa058e484 | ID-00838 | 42.1399 | -111.9466 | BEAR RIVER-PRESTON | G278J4 | 15S/39E-7BAA |  | ID | BASIN AND RANGE |  | 1978-01-19 | 1977-01-12 | 109 | COARSESAND&SILTYCLAY&SILTYSHALE;LITHOLOGYLOGAVAILABLE | REF (S-1A&B)ALSONAMEDC.H.STOCKS | a | 76.2 | 106.7 | 1.88 | [5 empty] | G |  | GeothermalServices79 | Geothermal Services, Inc., Shallow borehole temperature-depth data, Preston Prospect, Idaho, for Sunoco Energy Development Co., GTS Job NO. 2-78, Vol. 1, 1979. (S1a) | SMU 1730 |  | assumed measured | can't find
1652f6c8-1830-3b91-8b7a-a6a04a61c23b | ID-00841 | 42.1284 | -111.9443 | BEAR RIVER-PRESTON | G278J7 | 15S/39E-7DCB |  | ID | BASIN AND RANGE |  | 1978-01-15 | 1977-01-04 | 146 | CLAYEYESAND&GRAVEL&SILTYBLUECLAY;LITHOLOGYLOGAVAILABLE | REF (S-1A&B)ALSONAMEDBINGHAM#2 | a | 77 | 146 | 1.9 | SMU-1 |  |  |  |  | G |  | GeothermalServices79 | Geothermal Services, Inc., Shallow borehole temperature-depth data, Preston Prospect, Idaho, for Sunoco Energy Development Co., GTS Job NO. 2-78, Vol. 1, 1979. (S1a) | SMU 1730 |  | assumed measured | can't find
9abd2b41-934b-33c1-b9e4-8f05165c0c3f | ID-00832 | 42.1459 | -111.946 | BEAR RIVER-PRESTON | G2781001 | 15S/39E-6CAA |  | ID | BASIN AND RANGE |  | 1978-01-15 |  | 455 | PHYLLITEANDSCHIST&CLASTICROCKS;LITHOLOGYLOGAVAILABLE | REF (S-1A&B) (HOLE SUN-1001) | a | 79 | 455 | 1.9 | SMU-1 |  |  |  |  | G |  | GeothermalServices79 | Geothermal Services, Inc., Shallow borehole temperature-depth data, Preston Prospect, Idaho, for Sunoco Energy Development Co., GTS Job NO. 2-78, Vol. 1, 1979. (S1a) | SMU 1730 |  | assumed measured | can't find
23d4572c-affa-3fad-84ef-8292bc440c89 | ID-00843 | 42.1196 | -111.938 | BEAR RIVER-PRESTON | G278J9 | 15S/39E-18ADC |  | ID | BASIN AND RANGE |  | 1978-01-14 | 1977-01-26 | 152.4 | SANDANDSILTYSAND&BLUECLAY&IGNEOUSSAND&QUARTZSAND;LITH.LOGAVAIL. | REF (S-1A&B)ALSONAMEDBINGHAM#1 | a | 72 | 152.4 | 2 | SMU-1 |  |  |  |  | G |  | GeothermalServices79 | Geothermal Services, Inc., Shallow borehole temperature-depth data, Preston Prospect, Idaho, for Sunoco Energy Development Co., GTS Job NO. 2-78, Vol. 1, 1979. (S1a) | SMU 1730 |  | assumed measured | can't find
10c69656-7bf1-3888-8ca5-7c7a53ab9601 | NV-02444 | 39.8632 | -117.1759 | SHOSHONE-REESE RIVER | LK-120 |  |  | NV | BASIN AND RANGE |  |  |  | 152.44 |  | Lander County http://pubs.usgs.gov/of/1999/of99-425/webmaps/home.html | a |  | 152.44 | 1.4 | SMU-2 |  |  |  |  | A | USGS-Sass99 | USGS-Sass99 | USGS-SASS99, USGS Open-file Report 99-425 online version 1.0, Geothermal Industry Temperature Profiles from the Great Basin, by John H. Sass, Susan S. Priest, Arnold J. Blanton, Penelope C. Sackett, Stephanie L. Welch and Mark A. Walters. | SMU 100763 | http://pubs.usgs.gov/of/1999/of99-425/webmaps/home.html |  | "A" quality wells, assumed good value
1ebc4863-4b76-3724-aaf7-e350fdc7c8fc | ID-00842 | 42.1336 | -111.9343 | BEAR RIVER-PRESTON | G278J8 | 15S/39E-8BCC |  | ID | BASIN AND RANGE |  | 1978-01-13 | 1977-01-01 | 152.4 | SANDANDGRAVEL&SILTYCLAY;LITHOLOGYLOGAVAILABLE | REF (S-1A&B)ALSONAMEDWARRICK | a | 61 | 152.4 | 2 | SMU-1 |  |  |  |  | G |  | GeothermalServices79 | Geothermal Services, Inc., Shallow borehole temperature-depth data, Preston Prospect, Idaho, for Sunoco Energy Development Co., GTS Job NO. 2-78, Vol. 1, 1979. (S1a) | SMU 1730 |  | assumed measured | can't find
dcbf1cf5-9633-3dc1-96ee-79a0fa315391 | ID-00833 | 42.1312 | -111.9366 | BEAR RIVER-PRESTON | G2781002 | 15S/39E-7DAA |  | ID | BASIN AND RANGE |  | 1978-01-15 |  | 253 | SILTYSANDARENITE&GRAVELS&GNEISS&QUARTZITE;LITHOLOGYLOGAVAILABLE | REF (S-1A&B) | a | 91.5 | 253 | 2.8 | SMU-1 |  |  |  |  | G |  | GeothermalServices79 | Geothermal Services, Inc., Shallow borehole temperature-depth data, Preston Prospect, Idaho, for Sunoco Energy Development Co., GTS Job NO. 2-78, Vol. 1, 1979. (S1a) | SMU 1730 |  | assumed measured | can't find
8e074dee-6c44-3aae-b7c6-835d895d32b9 | UT-00448 | 38.4493 | -112.8713 | ROOSEVELT HOT SPRINGS UTAH | 52-21 | 27S/9W-21AB |  | UT | BASIN AND RANGE |  | 1984-01-17 |  | 2316 | ALLUVIUM&ANDESITE&MICRODIORITEPORPHYRY&GRANITE&GNEISS&QUARTZLITHOLOGYLOGAVAILABLE | REF (M-57)(M-53)(M-76)(DR33) | a | 701 | 2316 | 4 | SMU-1 |  |  |  |  | G |  | GettyOil78 | Getty Oil, Milford, K.G.R.A. Well 52-21, Sub-surface temperature survey, submitted by Pruett Wireline Service, 1978. (M57) | SMU 1674 |  | assumed measured | can't find
de0055bb-8741-3dbd-81a1-ff19524063df | UT-00587 | 38.6117 | -112.5451 | COVE FORT-SULPHURDALE | FORMINCO | 25S/6W-29AA |  | UT | BASIN AND RANGE |  | 1979-01-25 | 1976-01-26 | 320.3 | ALLUVIUM&VOLCANICS&CARBONATES | REF (DR34-37)(DR4)(M35)F-1RICHFIELDAMS | a | 62.2 | 320.3 | 2 | SMU-1 |  |  |  |  | G |  | Glenn822 | Glenn W. E. and H.P. Ross, A study of well logs from Cove Fort-Sulphurdale KGRA Millard and Beaver counties, Utah, Earth Sci. Lab. Uni Utah Res. Inst., DOE/ID/12079-62 ESL-75, Contract DE-AC07-80ID12079, p. 38, July, 1982. (DR37) | SMU 1653 | http://www.osti.gov/scitech/biblio/5349147 | assumed measured | No TC mentioned
9caf5c14-c4b2-3ff5-a33c-ff0a1959b8a5 | UT-00418 | 38.607 | -112.561 | COVE FORT-SULPHURDALE | 14-29 | 25S/6W-29BC |  | UT | BASIN AND RANGE |  | 1979-01-25 | 1979-01-25 | 798.6 | ALLUVIUM&VOLCANICS&CARBONATES | REF (DR34-37)(DR4)(M35)RICHFIELDAMS | a | 622 | 798.6 | 2 | SMU-1 |  |  |  |  | G |  | Glenn822 | Glenn W. E. and H.P. Ross, A study of well logs from Cove Fort-Sulphurdale KGRA Millard and Beaver counties, Utah, Earth Sci. Lab. Uni Utah Res. Inst., DOE/ID/12079-62 ESL-75, Contract DE-AC07-80ID12079, p. 38, July, 1982. (DR37) | SMU 1653 | http://www.osti.gov/scitech/biblio/5349147 | assumed measured | No TC mentioned
5bf90a5b-8f56-31fa-8d57-0ab1160f2fca | UT-00431 | 38.5982 | -112.5391 | COVE FORT-SULPHURDALE | 31-33 | 25S/6W-33BA |  | UT | BASIN AND RANGE |  | 1978-01-19 | 1978-01-24 | 1591 | ANDESITE&VOLCANICS&CARBONATES&SEDIMENTARY | REF (DR34-37)(DR4)(M35)(50)RICHFIELDAMS | a | 615 | 1591 | 2.5 | SMU-1 |  |  |  |  | G |  | Glenn822 | Glenn W. E. and H.P. Ross, A study of well logs from Cove Fort-Sulphurdale KGRA Millard and Beaver counties, Utah, Earth Sci. Lab. Uni Utah Res. Inst., DOE/ID/12079-62 ESL-75, Contract DE-AC07-80ID12079, p. 38, July, 1982. (DR37) | SMU 1653 | http://www.osti.gov/scitech/biblio/5349147 | assumed measured | No TC mentioned
7ff9ac4b-f619-3c1c-9480-8ba71d50c82b | UT-00445 | 38.5675 | -112.5713 | COVE FORT-SULPHURDALE | 42-7 | 26S/6W-7BA |  | UT | BASIN AND RANGE |  | 1978-01-15 | 1977-01-29 | 2357.6 | ANDESITE&VOLCANICS&CARBONATES&SEDIMENTARY | REF (DR34-37)(DR4)(M35)RICHFIELDAMS | a | 622 | 2357.6 | 2.5 | SMU-1 |  |  |  |  | G |  | Glenn822 | Glenn W. E. and H.P. Ross, A study of well logs from Cove Fort-Sulphurdale KGRA Millard and Beaver counties, Utah, Earth Sci. Lab. Uni Utah Res. Inst., DOE/ID/12079-62 ESL-75, Contract DE-AC07-80ID12079, p. 38, July, 1982. (DR37) | SMU 1653 | http://www.osti.gov/scitech/biblio/5349147 | assumed measured | No TC mentioned
d1d36719-3cfc-3928-b768-94e11abe1b11 | UT-00603 | 41.0749 | -111.9608 | HILL AIR FORCE BASE UTAH | HAFB-1 | 4N/1E |  | UT | BASIN AND RANGE |  | 1979-01-07 | 1979-01-01 | 390 | SANDSILTCLAYCARBONACEOUS | REF (DO-45)¦¦ 2020 change = dates added | a | 83 | 390 | 2 | SMU-1 |  |  |  |  | G |  | Glenn807 | Glenn, W.E., D.S. Chapman, D. Foley, R.M. Capuano, D. Cole, B. Sillett, and S.H. Ward, Geothermal exploration program, Hill Air Force Base, Davis and Weber Counties, Utah, Final Rep., U. S. Dept. Energy, Contract No. DOE-AC0778ET28392, 73 pp., 1980. | SMU 1659 | http://www.osti.gov/scitech/biblio/5231737 | assumed measured | No TC mentioned
6b5092b8-e4a7-34fa-8a66-ee575c7e4a47 | UT-00604 | 41.0699 | -111.9708 | HILL AIR FORCE BASE UTAH | HAFB-2 | 4N/1E |  | UT | BASIN AND RANGE |  | 1979-01-18 |  | 994 | CARBONACEOUSSANDSILTCLAY | REF (DO-45) | a | 750 | 994 | 2.5 | SMU-1 |  |  |  |  | G |  | Glenn807 | Glenn, W.E., D.S. Chapman, D. Foley, R.M. Capuano, D. Cole, B. Sillett, and S.H. Ward, Geothermal exploration program, Hill Air Force Base, Davis and Weber Counties, Utah, Final Rep., U. S. Dept. Energy, Contract No. DOE-AC0778ET28392, 73 pp., 1980. | SMU 1659 | http://www.osti.gov/scitech/biblio/5231737 | assumed measured | No TC mentioned
3858d7ab-9dd0-3536-95b1-e9eb2af8e058 | NV-04045 | 39.3916 | -119.7543 | Steamboat Springs | GTH87-29 | 18N/20E-29DDA |  | NV | BASIN AND RANGE |  | 1996-01-18 | 1993-01-22 | 1219.5 | Volcanic flows andesite and grandoiorite - Well log available in Finger94. | REF PERSONALCOMMUNICATION BY SANDIA NATIONAL LAB. | a | 183 | 800 | [6 empty] | G |  | Goranson011 | Goranson, Colin, Steamboat Strike, Exploration by Far West Capital at Nevadaï¿½s Steamboat Geothermal Field promises 24 megawatts of new renewable power, GRC Bulletin, 67-69, March/April 2001. | GRC 7003814 |  | unmeasured | No TC in SMU database
9ff282a1-5bc3-3743-9f02-70050e518b55 | NV-02896 | 41.3562 | -118.7898 | Pinto Mountains | RD-4 | 40N/28E-20 |  | NV | BASIN AND RANGE |  | 1966-01-21 | 1966-01-15 | 64 |  | REF (D0-21) ¦¦2020 corrected hf based on publication | a | 3 | 64 | 1.26 | [5 empty] | B |  | Hadsell673 | Hadsell, Frank, L.T. Grose, and George W. Berry of Sun Oil Co., Thermal data of the Black Rock Desert Area Humboldt and Washoe Counties, Nevada, pp.22, Apr. 1967. | SMU 100063 |  | unmeasured | Thermal conductivities used in this study are from tables by Clark (1966), using field lithologic logs by G. R. Downs. They are not precise determinations.
c06ea94c-1e6c-3098-974b-fe6e6b18e0ad | NV-02895 | 41.3572 | -118.8065 | Pinto Mountains | RD-2 | 40N/28E-19 |  | NV | BASIN AND RANGE |  | 1966-01-21 | 1966-01-09 | 64.3 |  | REF (D0-21) ¦¦2020 corrected hf based on publication | a | 60.9 | 64.3 | 2.4 | [5 empty] | B |  | Hadsell673 | Hadsell, Frank, L.T. Grose, and George W. Berry of Sun Oil Co., Thermal data of the Black Rock Desert Area Humboldt and Washoe Counties, Nevada, pp.22, Apr. 1967. | SMU 100063 |  | unmeasured | Thermal conductivities used in this study are from tables by Clark (1966), using field lithologic logs by G. R. Downs. They are not precise determinations.
a59364ac-4d62-312a-8357-d913773fd870 | NV-03313 | 41.3549 | -118.8012 | Pinto Mountains | RD-5 | 40N/28E-20 |  | NV | BASIN AND RANGE |  | 1966-01-21 | 1966-01-21 | 110.7 |  | REF (D0-21) ¦¦2020 corrected hf based on publication | a | 70 | 100.6 | 1.67 | [5 empty] | B |  | Hadsell673 | Hadsell, Frank, L.T. Grose, and George W. Berry of Sun Oil Co., Thermal data of the Black Rock Desert Area Humboldt and Washoe Counties, Nevada, pp.22, Apr. 1967. | SMU 100063 |  | unmeasured | Thermal conductivities used in this study are from tables by Clark (1966), using field lithologic logs by G. R. Downs. They are not precise determinations.
55a96cf4-6d68-3297-8c5c-8aad0e70e856 | NV-03074 | 41.3582 | -118.8085 | Pinto Mountains | RD-1 | 40N/28E-19 |  | NV | BASIN AND RANGE |  | 1966-01-21 | 1966-01-03 | 16.8 |  | REF (D0-21) ¦¦2020 updated values | a | 3 | 16.8 | 1.26 | [5 empty] | C |  | Hadsell673 | Hadsell, Frank, L.T. Grose, and George W. Berry of Sun Oil Co., Thermal data of the Black Rock Desert Area Humboldt and Washoe Counties, Nevada, pp.22, Apr. 1967. | SMU 100063 |  | unmeasured | Thermal conductivities used in this study are from tables by Clark (1966), using field lithologic logs by G. R. Downs. They are not precise determinations.
d99c1aa1-d6e9-3f06-b1c1-aab175be560d | NV-03075 | 41.3559 | -118.8115 | Pinto Mountains | RD-6 | 40N/28E-19 |  | NV | BASIN AND RANGE |  | 1966-01-21 | 1966-01-22 | 41.5 |  | REF (D0-21) ¦¦2020 updated values | a | 13 | 41.5 | 1.88 | [5 empty] | C |  | Hadsell673 | Hadsell, Frank, L.T. Grose, and George W. Berry of Sun Oil Co., Thermal data of the Black Rock Desert Area Humboldt and Washoe Counties, Nevada, pp.22, Apr. 1967. | SMU 100063 |  | unmeasured | Thermal conductivities used in this study are from tables by Clark (1966), using field lithologic logs by G. R. Downs. They are not precise determinations.
105aed55-72e4-3785-885d-df4593e013f8 | NV-03312 | 41.3586 | -118.7895 | Pinto Mountains | RD-3 | 40N/28E-20 |  | NV | BASIN AND RANGE |  | 1966-01-21 | 1966-01-11 | 30.5 |  | REF (D0-21) ¦¦2020 corrected hf based on publication | a | 0 | 30.5 | 1.26 | [5 empty] | D |  | Hadsell673 | Hadsell, Frank, L.T. Grose, and George W. Berry of Sun Oil Co., Thermal data of the Black Rock Desert Area Humboldt and Washoe Counties, Nevada, pp.22, Apr. 1967. | SMU 100063 |  | unmeasured | Thermal conductivities used in this study are from tables by Clark (1966), using field lithologic logs by G. R. Downs. They are not precise determinations.
d3bc9551-3af8-3547-a939-b42e76674211 | NV-04224 | 41.3581 | -118.8123 | Pinto Mountains | RD-7 | 40N/28E-19 |  | NV | BASIN AND RANGE |  | 1966-01-21 | 1966-01-25 | 112.8 |  | REF (D0-21) ¦¦2020 corrected heat flow based on report conductivities | a | 27.4 | 112.8 | 1.88 | [5 empty] | G |  | Hadsell673 | Hadsell, Frank, L.T. Grose, and George W. Berry of Sun Oil Co., Thermal data of the Black Rock Desert Area Humboldt and Washoe Counties, Nevada, pp.22, Apr. 1967. | SMU 100063 |  | unmeasured | Thermal conductivities used in this study are from tables by Clark (1966), using field lithologic logs by G. R. Downs. They are not precise determinations.
32b8aa8d-6fed-3b6d-96ad-2662b6c88b28 | NV-02717 | 41.6753 | -118.451 | BALTAZOR-MCGEE NEVADA | EP-189 | 44N/31E-24NESW |  | NV | BASIN AND RANGE |  | 1977-01-22 | 1977-01-16 | 89.9 |  | REF (D019)TAKENFROMGRADMAP;BALTAZOR | a | 15 | 89 | 1.4 | SMU-2 |  |  |  |  | B |  | Helms832 | Helms, Bart and Barry Williams of Southwest Drilling & Exploration, Inc., Final report Grace Geothermal Corporation Baltazor Hot Springs, Nevada, Hole No. 45-14, SWDX Job No. 23-82, pp. 9, Jan. NV/BAL/GG-1, 1983. http://dx.doi.org/10.2172/894601 | SMU 1462 | http://www.osti.gov/scitech/biblio/894601 | known measured
9d18e227-23d8-3e63-a342-fea2b9d68964 | NV-02712 | 41.7993 | -118.9479 | BALTAZOR-MCGEE NEVADA | EP-154 | 45N/27E |  | NV | BASIN AND RANGE |  |  |  | 89 |  | REF (D019)TAKENFROMGRADMAP;BALTAZOR | a | 0 | 89 | 1.4 | SMU-2 |  |  |  |  | B |  | Helms832 | Helms, Bart and Barry Williams of Southwest Drilling & Exploration, Inc., Final report Grace Geothermal Corporation Baltazor Hot Springs, Nevada, Hole No. 45-14, SWDX Job No. 23-82, pp. 9, Jan. NV/BAL/GG-1, 1983. http://dx.doi.org/10.2172/894601 | SMU 1462 | http://www.osti.gov/scitech/biblio/894601 | known measured
4fdc8fa7-9641-3ae7-929c-f01d8cfbf94e | NV-02713 | 41.7852 | -118.9496 | BALTAZOR-MCGEE NEVADA | EP-155 | 45N/27E |  | NV | BASIN AND RANGE |  |  |  | 89.9 |  | REF (D019)TAKENFROMGRADMAP;BALTAZOR | a | 0 | 89 | 1.4 | SMU-2 |  |  |  |  | B |  | Helms832 | Helms, Bart and Barry Williams of Southwest Drilling & Exploration, Inc., Final report Grace Geothermal Corporation Baltazor Hot Springs, Nevada, Hole No. 45-14, SWDX Job No. 23-82, pp. 9, Jan. NV/BAL/GG-1, 1983. http://dx.doi.org/10.2172/894601 | SMU 1462 | http://www.osti.gov/scitech/biblio/894601 | known measured
83f11231-c0f9-385e-acb7-8b0167d1eab3 | NV-02714 | 41.7257 | -118.9641 | BALTAZOR-MCGEE NEVADA | EP-156 | 44N/27E-20 |  | NV | BASIN AND RANGE |  | 1977-01-14 |  | 91.5 |  | REF (D019)TAKENFROMGRADMAP;BALTAZOR ¦¦ 2020 corrected location | a | 0 | 91 | 1.4 | SMU-2 |  |  |  |  | B |  | Helms832 | Helms, Bart and Barry Williams of Southwest Drilling & Exploration, Inc., Final report Grace Geothermal Corporation Baltazor Hot Springs, Nevada, Hole No. 45-14, SWDX Job No. 23-82, pp. 9, Jan. NV/BAL/GG-1, 1983. http://dx.doi.org/10.2172/894601 | SMU 1462 | http://www.osti.gov/scitech/biblio/894601 | known measured
3b7de37b-3fcd-3c2c-97e9-4793e68e0e93 | NV-02715 | 41.8049 | -118.721 | BALTAZOR-MCGEE NEVADA | EP-172 | 46N/28E-25NWNE |  | NV | BASIN AND RANGE |  | 1977-01-14 | 1977-01-11 | 85 |  | REF (D019)LOGGEDBYEARTHPOWERPROD.COMPANY;TULSA;OK | a | 10 | 55 | 1.4 | SMU-2 |  |  |  |  | B |  | Helms832 | Helms, Bart and Barry Williams of Southwest Drilling & Exploration, Inc., Final report Grace Geothermal Corporation Baltazor Hot Springs, Nevada, Hole No. 45-14, SWDX Job No. 23-82, pp. 9, Jan. NV/BAL/GG-1, 1983. http://dx.doi.org/10.2172/894601 | SMU 1462 | http://www.osti.gov/scitech/biblio/894601 | known measured
5bb28c5c-53fe-3877-85be-526230e4bebf | NV-02707 | 41.9081 | -118.705 | BALTAZOR-MCGEE NEVADA | EP-122 | 46N/28E-25 |  | NV | BASIN AND RANGE |  |  |  | 85.1 |  | REF (D019)TAKENFROMGRADMAP;BALTAZOR | a | 0 | 85 | 1.4 | SMU-2 |  |  |  |  | B |  | Helms832 | Helms, Bart and Barry Williams of Southwest Drilling & Exploration, Inc., Final report Grace Geothermal Corporation Baltazor Hot Springs, Nevada, Hole No. 45-14, SWDX Job No. 23-82, pp. 9, Jan. NV/BAL/GG-1, 1983. http://dx.doi.org/10.2172/894601 | SMU 1462 | http://www.osti.gov/scitech/biblio/894601 | known measured
9c7998b0-8c9d-34ce-894d-447e976c8488 | NV-02711 | 41.8169 | -118.7796 | BALTAZOR-MCGEE NEVADA | EP-149 | 45N/28E-16NE |  | NV | BASIN AND RANGE |  |  |  | 91.5 |  | REF (D019)TAKENFROMGRADMAP;BALTAZOR | a | 0 | 91 | 1.4 | SMU-2 |  |  |  |  | B |  | Helms832 | Helms, Bart and Barry Williams of Southwest Drilling & Exploration, Inc., Final report Grace Geothermal Corporation Baltazor Hot Springs, Nevada, Hole No. 45-14, SWDX Job No. 23-82, pp. 9, Jan. NV/BAL/GG-1, 1983. http://dx.doi.org/10.2172/894601 | SMU 1462 | http://www.osti.gov/scitech/biblio/894601 | known measured
f647b254-867e-34c5-86bf-2723f65a88ac | NV-02706 | 41.8802 | -118.7499 | BALTAZOR-MCGEE NEVADA | EP-101-7 | 46N/28E-34NWSE |  | NV | BASIN AND RANGE |  | 1977-01-02 |  | 87 |  | REF (D019)LOGGEDBYEARTHPOWERPROD.COMPANY;TULSA;OK | a | 2.5 | 80 | 1.4 | SMU-2 |  |  |  |  | B |  | Helms832 | Helms, Bart and Barry Williams of Southwest Drilling & Exploration, Inc., Final report Grace Geothermal Corporation Baltazor Hot Springs, Nevada, Hole No. 45-14, SWDX Job No. 23-82, pp. 9, Jan. NV/BAL/GG-1, 1983. http://dx.doi.org/10.2172/894601 | SMU 1462 | http://www.osti.gov/scitech/biblio/894601 | known measured
cbd564a6-81c5-3e99-b801-7b5f736f3f1e | NV-02718 | 41.7999 | -118.9093 | BALTAZOR-MCGEE NEVADA | EP-195 | 45N/27E-29 |  | NV | BASIN AND RANGE |  | 1977-01-19 | 1977-01-19 | 90 | RHYOLITE -0-10ft:FINE-GRAINED | REF (D019)HOLEDRILLEDWITHAIR;DRYTOTD | a | 30 | 90 | 1.5 | SMU-1 |  |  |  |  | B |  | Helms832 | Helms, Bart and Barry Williams of Southwest Drilling & Exploration, Inc., Final report Grace Geothermal Corporation Baltazor Hot Springs, Nevada, Hole No. 45-14, SWDX Job No. 23-82, pp. 9, Jan. NV/BAL/GG-1, 1983. http://dx.doi.org/10.2172/894601 | SMU 1462 | http://www.osti.gov/scitech/biblio/894601 | known measured
b8a34f46-2058-37d6-81f5-cd6e1108851b | NV-02567 | 39.9021 | -115.4879 | WHITE PINE | SGR-30 |  |  | NV | BASIN AND RANGE |  | 1980-01-11 |  | 180 |  | REF (M-11 & M-17) ELY AMS | a | 60.1 | 179.9 | 1.4 | SMU-2 |  |  |  |  | A |  | Blackwell812 | Blackwell, David D., and Albert F. Waibel, Geothermal analysis of an area in White Pine County, Nevada, for Amselco Minerals, Inc., pp. 46, vols. I and II, Apr. 1981. (M17) | SMU 1578 |  |  | "A" quality wells, assumed good value
7a444e6e-2c92-363b-99c6-e8fd5321edbb | NV-02719 | 41.7299 | -118.916 | BALTAZOR-MCGEE NEVADA | EP-219 | 44N/27E-20NWNW |  | NV | BASIN AND RANGE |  | 1977-01-14 | 1977-01-30 | 91.5 | SAND -0-110ft:COARSE;RHYOLITE;BASALTFRAGS.110-180ft:ASABOVEW/SILTYSAND | REF (D019)LOGGEDBYEARTHPOWERPROD.COMPANY;TULSA;OK | a | 60.9 | 85.4 | 1.6 | SMU-1 |  |  |  |  | B |  | Helms832 | Helms, Bart and Barry Williams of Southwest Drilling & Exploration, Inc., Final report Grace Geothermal Corporation Baltazor Hot Springs, Nevada, Hole No. 45-14, SWDX Job No. 23-82, pp. 9, Jan. NV/BAL/GG-1, 1983. http://dx.doi.org/10.2172/894601 | SMU 1462 | http://www.osti.gov/scitech/biblio/894601 | known measured
986a5e6d-1f93-3703-9b0b-05b9385bb226 | NV-02445 | 39.8649 | -115.1375 | Steptoe Valley | LL&E-1 |  |  | NV | BASIN AND RANGE | This location maybe wrong according to Rick Zehner of UNR but no corrected value given. |  |  | 1954.27 |  | White Pine County http://pubs.usgs.gov/of/1999/of99-425/webmaps/home.html | a |  | 1954.27 | 1.4 | SMU-2 |  |  |  |  | A | USGS-Sass99 | USGS-Sass99 | USGS-SASS99, USGS Open-file Report 99-425 online version 1.0, Geothermal Industry Temperature Profiles from the Great Basin, by John H. Sass, Susan S. Priest, Arnold J. Blanton, Penelope C. Sackett, Stephanie L. Welch and Mark A. Walters. | SMU 100763 | http://pubs.usgs.gov/of/1999/of99-425/webmaps/home.html |  | "A" quality wells, assumed good value
15db453f-9094-397f-aa29-3aaa53dcd6bd | UT-00053 | 39.8166 | -112.4091 | DELTA AMS UTAH | SHEEPRCK |  |  | UT | BASIN AND RANGE |  | 1978-01-17 |  |  | ALLUVIUMAND-ALT.PORPH. | UND Data Record: US2711. THE RESULTS ARE THE MEAN OF FOUR WELLS SHEEPROCK #'S 1 2 3 AND 4 | a | 10 | 145 | 3.05 | AUTH |  |  | 58 |  | A |  | Chapman786 | Chapman, D. S., D. D. Blackwell, W. T. Parry, W. R. Sill, S. H. Ward, and S. H. Whelan, Regional heat flow and geochemical studies in southwest Utah, Final Rep., v. II, Univ. Utah Geol. Dept. unpub. rep. submit. to U. S. Geol. Surv., 115 pp., 1978. | SMU 1677 |  |  | "A" quality wells, assumed good value
e481b30c-af42-31b4-80cd-1c96ffe49f17 | NV-02708 | 41.8366 | -118.9155 | BALTAZOR-MCGEE NEVADA | EP-143 | 45N/27E-10NE |  | NV | BASIN AND RANGE |  | 1977-01-14 | 1977-01-28 | 89.9 | RHYLOITE-0-21ft:BOULDERS; 21-300ft:COARSE-FINESANDWITHOCCASIONALBOULDERS | REF (D019) | a | 24.3 | 82.3 | 2.3 | SMU-1 |  |  |  |  | B |  | Helms832 | Helms, Bart and Barry Williams of Southwest Drilling & Exploration, Inc., Final report Grace Geothermal Corporation Baltazor Hot Springs, Nevada, Hole No. 45-14, SWDX Job No. 23-82, pp. 9, Jan. NV/BAL/GG-1, 1983. http://dx.doi.org/10.2172/894601 | SMU 1462 | http://www.osti.gov/scitech/biblio/894601 | known measured
491fa6ed-6072-3921-b297-79b33f8f0402 | NV-02709 | 41.8425 | -118.8918 | BALTAZOR-MCGEE NEVADA | EP-144 | 45N/27E-3SE |  | NV | BASIN AND RANGE |  | 1977-01-14 | 1977-01-28 | 91.5 | SANDYSILT -0-79ft:;70-300ft:SANDANDFINEGRAVEL | REF (D019)AIRINPIPETO50ft | a | 21.3 | 91.5 | 2.3 | SMU-1 |  |  |  |  | B |  | Helms832 | Helms, Bart and Barry Williams of Southwest Drilling & Exploration, Inc., Final report Grace Geothermal Corporation Baltazor Hot Springs, Nevada, Hole No. 45-14, SWDX Job No. 23-82, pp. 9, Jan. NV/BAL/GG-1, 1983. http://dx.doi.org/10.2172/894601 | SMU 1462 | http://www.osti.gov/scitech/biblio/894601 | known measured
0428853a-832a-39a5-89b8-9d767a5568dc | NV-02710 | 41.8114 | -118.8718 | BALTAZOR-MCGEE NEVADA | EP-147 | 45N/27E |  | NV | BASIN AND RANGE |  |  |  | 79.9 |  | REF (D019)TAKENFROMGRADMAP;BALTAZOR | a | 0 | 79 | 1.4 | SMU-2 |  |  |  |  | B |  | Helms832 | Helms, Bart and Barry Williams of Southwest Drilling & Exploration, Inc., Final report Grace Geothermal Corporation Baltazor Hot Springs, Nevada, Hole No. 45-14, SWDX Job No. 23-82, pp. 9, Jan. NV/BAL/GG-1, 1983. http://dx.doi.org/10.2172/894601 | SMU 1462 | http://www.osti.gov/scitech/biblio/894601 | known measured
39bd3a97-7ac6-3d55-b9b2-9f224e1b7a75 | NV-02720 | 41.8149 | -118.9093 | BALTAZOR-MCGEE NEVADA | EP-2791 | 45N/27E-20 |  | NV | BASIN AND RANGE |  | 1977-01-13 | 1977-01-21 | 88.6 | RHYOLITE -0-300fT:FINEGRAINED;WELLLITHIFIED | REF (D019)HOLEDRYTOTD | a | 60 | 88.6 | 1.5 | SMU-1 |  |  |  |  | B |  | Helms832 | Helms, Bart and Barry Williams of Southwest Drilling & Exploration, Inc., Final report Grace Geothermal Corporation Baltazor Hot Springs, Nevada, Hole No. 45-14, SWDX Job No. 23-82, pp. 9, Jan. NV/BAL/GG-1, 1983. http://dx.doi.org/10.2172/894601 | SMU 1462 | http://www.osti.gov/scitech/biblio/894601 | known measured
9667c9f3-02e1-355d-bc54-66b501faf6cd | NV-02716 | 41.702 | -118.4614 | BALTAZOR-MCGEE NEVADA | EP-187 | 44N/31E-10SWSE |  | NV | BASIN AND RANGE |  | 1977-01-22 | 1977-01-15 | 93.9 | BASALT GRAVEL -0-300ft:COARSEARKOSICFRAGS;ABUNDANT | REF (D019) | a | 10 | 94 | 1.6 | SMU-1 |  |  |  |  | B |  | Helms832 | Helms, Bart and Barry Williams of Southwest Drilling & Exploration, Inc., Final report Grace Geothermal Corporation Baltazor Hot Springs, Nevada, Hole No. 45-14, SWDX Job No. 23-82, pp. 9, Jan. NV/BAL/GG-1, 1983. http://dx.doi.org/10.2172/894601 | SMU 1462 | http://www.osti.gov/scitech/biblio/894601 | known measured
49c6e425-58ff-3ddb-9fa3-cb19a424ee26 | NV-03571 | 41.9032 | -118.7227 | BALTAZOR-MCGEE NEVADA | 45-14 | 46N/28E-14CA |  | NV | BASIN AND RANGE |  | 1982-01-21 | 1982-01-25 | 771 | ALLUVIUM- UNCOLSIDATED RHYOLITIC/BASALTICLAVAS;TUFF/FLOWBRECCIAS | REF (D019)(HULEN83)TWOTEMPERATURELOGS;ABOVEGRADREPRESENTSEQUILIBRIUM? | a | 432.9 | 477.7 | 1.3 |  |  |  | 26 |  | G |  | Helms832 | Helms, Bart and Barry Williams of Southwest Drilling & Exploration, Inc., Final report Grace Geothermal Corporation Baltazor Hot Springs, Nevada, Hole No. 45-14, SWDX Job No. 23-82, pp. 9, Jan. NV/BAL/GG-1, 1983. http://dx.doi.org/10.2172/894601 | SMU 1462 | http://www.osti.gov/scitech/biblio/894601 | known measured
5af1d97c-d3a7-3f16-bb9b-37ab4849254b | NV-03955 | 41.9839 | -118.6769 | BALTAZOR-MCGEE NEVADA | EP-101-5 | 47N/30E-7NENW |  | NV | BASIN AND RANGE |  |  |  | 35 |  | REF (D019)LOGGEDBYEARTHPOWERPROD.COMPANY;TULSA;OK | a | 10 | 35 | 1.4 | SMU-2 |  |  |  |  | G |  | Helms832 | Helms, Bart and Barry Williams of Southwest Drilling & Exploration, Inc., Final report Grace Geothermal Corporation Baltazor Hot Springs, Nevada, Hole No. 45-14, SWDX Job No. 23-82, pp. 9, Jan. NV/BAL/GG-1, 1983. http://dx.doi.org/10.2172/894601 | SMU 1462 | http://www.osti.gov/scitech/biblio/894601 | known measured
0c70afa1-64a9-32b9-a28f-98d544393ed1 | NV-03954 | 41.9738 | -118.7693 | BALTAZOR-MCGEE NEVADA | EP-101-1 | 46N/28E-4NW |  | NV | BASIN AND RANGE |  | 1977-01-02 | 1977-01-30 | 90 |  | REF (DO-19)LOGGEDBYEARTHPOWERPROD.COMPANY;TULSA;OK | a | 15 | 90 | 1.4 | SMU-2 |  |  |  |  | G |  | Helms832 | Helms, Bart and Barry Williams of Southwest Drilling & Exploration, Inc., Final report Grace Geothermal Corporation Baltazor Hot Springs, Nevada, Hole No. 45-14, SWDX Job No. 23-82, pp. 9, Jan. NV/BAL/GG-1, 1983. http://dx.doi.org/10.2172/894601 | SMU 1462 | http://www.osti.gov/scitech/biblio/894601 | known measured
0e3ab261-12fc-31e5-8820-e52ccd591f9c | NV-03965 | 41.9767 | -118.7372 | BALTAZOR-MCGEE NEVADA | EP-2 | 46N/28E-4 |  | NV | BASIN AND RANGE |  |  |  | 79.9 |  | REF (D019)TAKENFROMGRADMAP;BALTAZOR | a | 0 | 79 | 1.4 | SMU-2 |  |  |  |  | G |  | Helms832 | Helms, Bart and Barry Williams of Southwest Drilling & Exploration, Inc., Final report Grace Geothermal Corporation Baltazor Hot Springs, Nevada, Hole No. 45-14, SWDX Job No. 23-82, pp. 9, Jan. NV/BAL/GG-1, 1983. http://dx.doi.org/10.2172/894601 | SMU 1462 | http://www.osti.gov/scitech/biblio/894601 | known measured
9d49dcad-8214-3d9b-8e94-4e8ebd4f6d4c | NV-03967 | 41.9709 | -118.7095 | BALTAZOR-MCGEE NEVADA | EP-213 | 47N/28E-1 |  | NV | BASIN AND RANGE |  | 1977-01-22 |  | 79 |  | REF (D019)TAKENFROMGRADMAP;BALTAZOR | a | 0 | 79 | 1.4 | SMU-2 |  |  |  |  | G |  | Helms832 | Helms, Bart and Barry Williams of Southwest Drilling & Exploration, Inc., Final report Grace Geothermal Corporation Baltazor Hot Springs, Nevada, Hole No. 45-14, SWDX Job No. 23-82, pp. 9, Jan. NV/BAL/GG-1, 1983. http://dx.doi.org/10.2172/894601 | SMU 1462 | http://www.osti.gov/scitech/biblio/894601 | known measured
3e0309ea-08db-3e55-802a-a8f3a74b6ea9 | NV-03960 | 41.9396 | -118.7699 | BALTAZOR-MCGEE NEVADA | EP-117 | 46N/28E-16NWSW |  | NV | BASIN AND RANGE |  | 1977-01-01 |  | 77.5 |  | REF (D019)LOGGEDBYEARTHPOWERPROD.COMPANY;TULSA;OK | a | 1.5 | 55 | 1.4 | SMU-2 |  |  |  |  | G |  | Helms832 | Helms, Bart and Barry Williams of Southwest Drilling & Exploration, Inc., Final report Grace Geothermal Corporation Baltazor Hot Springs, Nevada, Hole No. 45-14, SWDX Job No. 23-82, pp. 9, Jan. NV/BAL/GG-1, 1983. http://dx.doi.org/10.2172/894601 | SMU 1462 | http://www.osti.gov/scitech/biblio/894601 | known measured
64ea622b-32f3-3ebc-b9d9-47b763d485e1 | NV-03956 | 41.9221 | -118.6831 | BALTAZOR-MCGEE NEVADA | EP-101-6 | 47N/29E-36SWNE |  | NV | BASIN AND RANGE |  | 1977-01-02 |  | 90 |  | REF (D019)LOGGEDBYEARTHPOWERPROD.COMPANY;TULSA;OK | a | 5 | 55 | 1.4 | SMU-2 |  |  |  |  | G |  | Helms832 | Helms, Bart and Barry Williams of Southwest Drilling & Exploration, Inc., Final report Grace Geothermal Corporation Baltazor Hot Springs, Nevada, Hole No. 45-14, SWDX Job No. 23-82, pp. 9, Jan. NV/BAL/GG-1, 1983. http://dx.doi.org/10.2172/894601 | SMU 1462 | http://www.osti.gov/scitech/biblio/894601 | known measured
88c23afe-1f4d-36a6-a49f-ff720d578de9 | NV-03969 | 41.8632 | -118.7043 | BALTAZOR-MCGEE NEVADA | EP-23 | 46N/28E-1NENE |  | NV | BASIN AND RANGE |  | 1977-01-22 | 1977-01-18 | 79 |  | REF (D019)LOGGEDBYEARTHPOWERPROD.COMPANY;TULSA;OK | a | 25 | 75 | 1.4 | SMU-2 |  |  |  |  | G |  | Helms832 | Helms, Bart and Barry Williams of Southwest Drilling & Exploration, Inc., Final report Grace Geothermal Corporation Baltazor Hot Springs, Nevada, Hole No. 45-14, SWDX Job No. 23-82, pp. 9, Jan. NV/BAL/GG-1, 1983. http://dx.doi.org/10.2172/894601 | SMU 1462 | http://www.osti.gov/scitech/biblio/894601 | known measured
a544c445-2c2a-3d5e-b5f5-807e4a6243fa | NV-03957 | 41.758 | -118.8969 | BALTAZOR-MCGEE NEVADA | EP-101-9 | 44N/27E-4NENE |  | NV | BASIN AND RANGE |  | 1977-01-02 |  | 90 |  | REF (D019)LOGGEDBYEARTHPOWERPROD.COMPANY;TULSA;OK | a | 15 | 90 | 1.4 | SMU-2 |  |  |  |  | G |  | Helms832 | Helms, Bart and Barry Williams of Southwest Drilling & Exploration, Inc., Final report Grace Geothermal Corporation Baltazor Hot Springs, Nevada, Hole No. 45-14, SWDX Job No. 23-82, pp. 9, Jan. NV/BAL/GG-1, 1983. http://dx.doi.org/10.2172/894601 | SMU 1462 | http://www.osti.gov/scitech/biblio/894601 | known measured
127a1291-017e-33f5-b840-fec2fcba35a1 | NV-02488 | 39.9816 | -119.1143 | Granite Springs | T52 |  |  | NV | BASIN AND RANGE |  |  |  | 134.15 |  | REF (Reno map) TM-52(USGS-SASS99) ¦¦ 2015 NREL Cascades HF used 90 | a |  | 134.15 | 1.9 | SMU-1 |  |  |  |  | A |  | Phillips98R | Phillips Petroleum Company, 1998 data release of: Temperature-gradient drill holes, Reno AMS Sheet, 1977. | SMU 100697 |  |  | "A" quality wells, assumed good value
5d47eb4c-632a-33ed-9721-7774d887f3e0 | NV-03953 | 41.7429 | -118.8889 | BALTAZOR-MCGEE NEVADA | EP-1 | 45N/27E-14SE |  | NV | BASIN AND RANGE |  | 1977-01-19 | 1977-01-18 | 88 | SAND -0-300ft:COARSE | REF (D019)30-40mAND80-90m;ISOTHERMAL | a | 40 | 70 | 1.5 | SMU-1 |  |  |  |  | G |  | Helms832 | Helms, Bart and Barry Williams of Southwest Drilling & Exploration, Inc., Final report Grace Geothermal Corporation Baltazor Hot Springs, Nevada, Hole No. 45-14, SWDX Job No. 23-82, pp. 9, Jan. NV/BAL/GG-1, 1983. http://dx.doi.org/10.2172/894601 | SMU 1462 | http://www.osti.gov/scitech/biblio/894601 | known measured
fd1b0bf9-25e5-3529-8665-779020fbfe8e | NV-03964 | 41.7639 | -118.9126 | BALTAZOR-MCGEE NEVADA | EP-158-A | 45N/27E-34SW |  | NV | BASIN AND RANGE |  | 1977-01-14 | 1977-01-07 | 91.5 | SAND/RHYOLITE FRAGS (30-90ft:COARSE) 90-TDft:INTERBEDDEDARKOSICSAND/SILT/CLAY(15ftTHICK);0-9.2M:FINESAND/SILT | REF (D019)HOLEDRYTOTD | a | 34.8 | 91.5 | 1.6 | SMU-1 |  |  |  |  | G |  | Helms832 | Helms, Bart and Barry Williams of Southwest Drilling & Exploration, Inc., Final report Grace Geothermal Corporation Baltazor Hot Springs, Nevada, Hole No. 45-14, SWDX Job No. 23-82, pp. 9, Jan. NV/BAL/GG-1, 1983. http://dx.doi.org/10.2172/894601 | SMU 1462 | http://www.osti.gov/scitech/biblio/894601 | known measured
1a447a75-c0a7-3218-9852-be823e74e591 | NV-03966 | 41.5549 | -118.557 | BALTAZOR-MCGEE NEVADA | EP-202 | 43N/31E-31NESW |  | NV | BASIN AND RANGE |  | 1977-01-19 | 1977-01-20 | 80 | SANDS -0-280fT INTERBEDDEDFINEGRAINED/COARSEGRAINED | REF (D019)TEMPERATUREINVERSIONFROM30-60m(-233ï¿½C/km) | a | 60 | 80 | 2 | SMU-1 |  |  |  |  | G |  | Helms832 | Helms, Bart and Barry Williams of Southwest Drilling & Exploration, Inc., Final report Grace Geothermal Corporation Baltazor Hot Springs, Nevada, Hole No. 45-14, SWDX Job No. 23-82, pp. 9, Jan. NV/BAL/GG-1, 1983. http://dx.doi.org/10.2172/894601 | SMU 1462 | http://www.osti.gov/scitech/biblio/894601 | known measured
aa9fce3c-ae13-328f-bfb1-a7e7483f39f7 | NV-03968 | 41.9371 | -118.7294 | BALTAZOR-MCGEE NEVADA | EP-215 | 46N/28E-14SWNE |  | NV | BASIN AND RANGE |  | 1977-01-14 | 1977-01-12 | 25.5 | GRAVEL-0-25.5mCOARSE;(3"-10"OFRHYOLITE&BASALT) | REF (D019)LOGGEDBYEARTHPOWERPROD.COMPANY;TULSA;OK | a | 15 | 25.5 | 2 | SMU-1 |  |  |  |  | G |  | Helms832 | Helms, Bart and Barry Williams of Southwest Drilling & Exploration, Inc., Final report Grace Geothermal Corporation Baltazor Hot Springs, Nevada, Hole No. 45-14, SWDX Job No. 23-82, pp. 9, Jan. NV/BAL/GG-1, 1983. http://dx.doi.org/10.2172/894601 | SMU 1462 | http://www.osti.gov/scitech/biblio/894601 | known measured
629da614-1ffc-3550-8b31-ed6d8246e348 | NV-03963 | 41.7856 | -118.8912 | BALTAZOR-MCGEE NEVADA | EP-151A | 45N/27E-26NE |  | NV | BASIN AND RANGE |  | 1977-01-14 | 1977-01-30 | 91.5 | SAND (0-90ft:FINE) 90ft:THINWHITETUFF~1-2ftTHICK | REF (D019)HOLEISONEINCHPVC;NOWATERENCOUNTERED | a | 67.1 | 91.5 | 2 | SMU-1 |  |  |  |  | G |  | Helms832 | Helms, Bart and Barry Williams of Southwest Drilling & Exploration, Inc., Final report Grace Geothermal Corporation Baltazor Hot Springs, Nevada, Hole No. 45-14, SWDX Job No. 23-82, pp. 9, Jan. NV/BAL/GG-1, 1983. http://dx.doi.org/10.2172/894601 | SMU 1462 | http://www.osti.gov/scitech/biblio/894601 | known measured
4510cae4-cb5d-340a-874f-3867f6fb7caf | NV-03961 | 41.845 | -118.8662 | BALTAZOR-MCGEE NEVADA | EP-145 | 45N/29E-1SESW |  | NV | BASIN AND RANGE |  | 1977-01-22 | 1977-01-20 | 82.8 | SAND WITH SOME CLAY (0-300ft:COARSE-FINE) | REF (D019)HOLEISONEINCHPVC | a | 15 | 82.8 | 2.1 | SMU-1 |  |  |  |  | G |  | Helms832 | Helms, Bart and Barry Williams of Southwest Drilling & Exploration, Inc., Final report Grace Geothermal Corporation Baltazor Hot Springs, Nevada, Hole No. 45-14, SWDX Job No. 23-82, pp. 9, Jan. NV/BAL/GG-1, 1983. http://dx.doi.org/10.2172/894601 | SMU 1462 | http://www.osti.gov/scitech/biblio/894601 | known measured
fa8286d6-cf79-392f-a989-15ab9d7bced4 | NV-03962 | 41.7815 | -118.9106 | BALTAZOR-MCGEE NEVADA | EP-150 | 45N/27E-27NWNE |  | NV | BASIN AND RANGE |  | 1977-01-22 | 1977-01-14 | 85.1 | SANSTONE -0-291ft:RED;WELLINDURATEDARKOSIC | REF (D019)15-35GRAD=1630ï¿½C/km | a | 50 | 85 | 2.5 | SMU-1 |  |  |  |  | G |  | Helms832 | Helms, Bart and Barry Williams of Southwest Drilling & Exploration, Inc., Final report Grace Geothermal Corporation Baltazor Hot Springs, Nevada, Hole No. 45-14, SWDX Job No. 23-82, pp. 9, Jan. NV/BAL/GG-1, 1983. http://dx.doi.org/10.2172/894601 | SMU 1462 | http://www.osti.gov/scitech/biblio/894601 | known measured
fe28aca7-4201-3232-b313-4571e5385d5d | UT-00595 | 38.4572 | -112.9005 | ROOSEVELT HOT SPRINGS UTAH | GPC-15 | 27S/9W-18 |  | UT | BASIN AND RANGE |  | 1978-01-30 | 1978-01-23 | 576.2 | ALLUVIUM CARBONATE CEMENT&SILTS&WELLLOGAVAILABLE | REF (M34)(DR33);RICHFIELDUTAMS;BEAVERCOUNTY;GEOTHERMALPOWERCORP | a | 30.4 | 575.9 | 2.5 | SMU-1 |  |  |  |  | G |  | HeltonEngineering&GeologicalServices78 | Helton Engineering & Geological Services, Inc., Geothermal Power Corp. Well no. 15, Sec. 18, T27S, R9W, Beaver County, Utah, Temperature depth raw data from well log, lithology, Sep. 1978. | SMU 1664 |  | assumed measured | can't find
2e77fe0a-6a4e-3f20-8e89-734280988b79 | UT-00731 | 39.4371 | -110.6958 | PRICE AMS | Skyline Spjut #16-1 |  |  | UT | BASIN AND RANGE |  |  |  | 2880 |  | OIL WELL BHT | a | [8 empty] | C |  | Henrikson022 | Henrikson, Andrew and David S. Chapman, Terrestrial heat flow in Utah, Geothermal Resources of Utah CD, complied by Robert E. Blackett and Sharon Wakefield, Open-File Report 397, Utah Geological Survey, Div. of Utah Dept. of Natural Resources, 2002. | SMU 100646 | http://geology.utah.gov/emp/geothermal/pdf/terrestrialhf.pdf | unmeasured | No TC in SMU database
36e9c7b7-33b4-3011-8000-d9b3a5c504b7 | UT-00736 | 39.6018 | -110.6891 | PRICE AMS | State #1-16 |  |  | UT | BASIN AND RANGE |  |  |  | 3701 |  | OIL WELL BHT | a | [8 empty] | C |  | Henrikson022 | Henrikson, Andrew and David S. Chapman, Terrestrial heat flow in Utah, Geothermal Resources of Utah CD, complied by Robert E. Blackett and Sharon Wakefield, Open-File Report 397, Utah Geological Survey, Div. of Utah Dept. of Natural Resources, 2002. | SMU 100646 | http://geology.utah.gov/emp/geothermal/pdf/terrestrialhf.pdf | unmeasured | No TC in SMU database
8419f25e-875c-35ea-8e47-bb41da19fdf2 | UT-00570 | 37.3103 | -113.2702 | CEDAR CITY AMS | FEDERAL #1-13 |  |  | UT | BASIN AND RANGE |  |  |  | 900.3792 |  | OIL WELL BHT | a | [8 empty] | C |  | Henrikson022 | Henrikson, Andrew and David S. Chapman, Terrestrial heat flow in Utah, Geothermal Resources of Utah CD, complied by Robert E. Blackett and Sharon Wakefield, Open-File Report 397, Utah Geological Survey, Div. of Utah Dept. of Natural Resources, 2002. | SMU 100646 | http://geology.utah.gov/emp/geothermal/pdf/terrestrialhf.pdf | unmeasured | No TC in SMU database
5f7e4ebb-2d50-397f-b68e-448623954478 | UT-00612 | 37.2895 | -113.1431 | CEDAR CITY AMS | Imperial Fed #19-1 |  |  | UT | BASIN AND RANGE |  |  |  | 737 |  | OIL WELL BHT | a | [8 empty] | C |  | Henrikson022 | Henrikson, Andrew and David S. Chapman, Terrestrial heat flow in Utah, Geothermal Resources of Utah CD, complied by Robert E. Blackett and Sharon Wakefield, Open-File Report 397, Utah Geological Survey, Div. of Utah Dept. of Natural Resources, 2002. | SMU 100646 | http://geology.utah.gov/emp/geothermal/pdf/terrestrialhf.pdf | unmeasured | No TC in SMU database
60e5c0d3-7bbf-3fa9-8d3c-cfda97b615a7 | UT-00850 | 37.5808 | -111.7198 | ESCALANTE AMS | Trap Canyon #1 |  |  | UT | BASIN AND RANGE |  |  |  | 2326 |  | OIL WELL BHT | a | [8 empty] | C |  | Henrikson022 | Henrikson, Andrew and David S. Chapman, Terrestrial heat flow in Utah, Geothermal Resources of Utah CD, complied by Robert E. Blackett and Sharon Wakefield, Open-File Report 397, Utah Geological Survey, Div. of Utah Dept. of Natural Resources, 2002. | SMU 100646 | http://geology.utah.gov/emp/geothermal/pdf/terrestrialhf.pdf | unmeasured | No TC in SMU database
b47c4ac1-2d89-31b9-8c74-15cade4763c7 | UT-00861 | 37.6587 | -111.7462 | ESCALANTE AMS | Upper Valley Unit #39 |  |  | UT | BASIN AND RANGE |  |  |  | 2176 |  | OIL WELL BHT | a | [8 empty] | C |  | Henrikson022 | Henrikson, Andrew and David S. Chapman, Terrestrial heat flow in Utah, Geothermal Resources of Utah CD, complied by Robert E. Blackett and Sharon Wakefield, Open-File Report 397, Utah Geological Survey, Div. of Utah Dept. of Natural Resources, 2002. | SMU 100646 | http://geology.utah.gov/emp/geothermal/pdf/terrestrialhf.pdf | unmeasured | No TC in SMU database
9fd65851-0767-34ca-b895-d11827cc2cbb | UT-00860 | 37.6774 | -111.762 | ESCALANTE AMS | Upper Valley #22 |  |  | UT | BASIN AND RANGE |  |  |  | 2465 |  | OIL WELL BHT | a | [8 empty] | C |  | Henrikson022 | Henrikson, Andrew and David S. Chapman, Terrestrial heat flow in Utah, Geothermal Resources of Utah CD, complied by Robert E. Blackett and Sharon Wakefield, Open-File Report 397, Utah Geological Survey, Div. of Utah Dept. of Natural Resources, 2002. | SMU 100646 | http://geology.utah.gov/emp/geothermal/pdf/terrestrialhf.pdf | unmeasured | No TC in SMU database
51f299e6-934d-3f42-b15e-ce17538bf9a1 | UT-00819 | 37.8926 | -113.4885 | CEDAR CITY AMS | Table Butte Unit #1 |  |  | UT | BASIN AND RANGE |  |  |  | 5643 |  | OIL WELL BHT | a | [8 empty] | C |  | Henrikson022 | Henrikson, Andrew and David S. Chapman, Terrestrial heat flow in Utah, Geothermal Resources of Utah CD, complied by Robert E. Blackett and Sharon Wakefield, Open-File Report 397, Utah Geological Survey, Div. of Utah Dept. of Natural Resources, 2002. | SMU 100646 | http://geology.utah.gov/emp/geothermal/pdf/terrestrialhf.pdf | unmeasured | No TC in SMU database
f52f2f5b-9dff-3b62-881d-b37bb7c7303a | UT-00520 | 37.8345 | -112.3528 | CEDAR CITY AMS | Dixie #1-19 |  |  | UT | BASIN AND RANGE |  |  |  | 2829 |  | OIL WELL BHT | a | [8 empty] | C |  | Henrikson022 | Henrikson, Andrew and David S. Chapman, Terrestrial heat flow in Utah, Geothermal Resources of Utah CD, complied by Robert E. Blackett and Sharon Wakefield, Open-File Report 397, Utah Geological Survey, Div. of Utah Dept. of Natural Resources, 2002. | SMU 100646 | http://geology.utah.gov/emp/geothermal/pdf/terrestrialhf.pdf | unmeasured | No TC in SMU database
d941b45b-e59e-3f1d-8a46-f38783bb5e93 | UT-00496 | 37.812 | -112.0373 | CEDAR CITY AMS | Clay Creek Federal 13-29 |  |  | UT | BASIN AND RANGE |  |  |  | 2941 |  | OIL WELL BHT | a | [8 empty] | C |  | Henrikson022 | Henrikson, Andrew and David S. Chapman, Terrestrial heat flow in Utah, Geothermal Resources of Utah CD, complied by Robert E. Blackett and Sharon Wakefield, Open-File Report 397, Utah Geological Survey, Div. of Utah Dept. of Natural Resources, 2002. | SMU 100646 | http://geology.utah.gov/emp/geothermal/pdf/terrestrialhf.pdf | unmeasured | No TC in SMU database
5881e2f3-ee48-3191-a1f8-e934940b5ab5 | UT-00521 | 37.9642 | -112.3106 | CEDAR CITY AMS | Dixie Unit #2 |  |  | UT | BASIN AND RANGE |  |  |  | 4653 |  | OIL WELL BHT | a | [8 empty] | C |  | Henrikson022 | Henrikson, Andrew and David S. Chapman, Terrestrial heat flow in Utah, Geothermal Resources of Utah CD, complied by Robert E. Blackett and Sharon Wakefield, Open-File Report 397, Utah Geological Survey, Div. of Utah Dept. of Natural Resources, 2002. | SMU 100646 | http://geology.utah.gov/emp/geothermal/pdf/terrestrialhf.pdf | unmeasured | No TC in SMU database
504726c0-978a-3ab4-ba2d-02e58c453eff | UT-00464 | 38.0038 | -111.9737 | SALINA AMS | BLACK CANYON #1 |  |  | UT | BASIN AND RANGE |  |  |  | 3367.13 |  | OIL WELL BHT | a | [8 empty] | C |  | Henrikson022 | Henrikson, Andrew and David S. Chapman, Terrestrial heat flow in Utah, Geothermal Resources of Utah CD, complied by Robert E. Blackett and Sharon Wakefield, Open-File Report 397, Utah Geological Survey, Div. of Utah Dept. of Natural Resources, 2002. | SMU 100646 | http://geology.utah.gov/emp/geothermal/pdf/terrestrialhf.pdf | unmeasured | No TC in SMU database
4e154cf7-ee3c-3ba8-96ef-e898b630faf7 | UT-00454 | 38.1314 | -112.0035 | RICHFIELD AMS | ALLEN FEE #1 |  |  | UT | BASIN AND RANGE |  |  |  | 1767.84 |  | OIL WELL BHT | a | [8 empty] | C |  | Henrikson022 | Henrikson, Andrew and David S. Chapman, Terrestrial heat flow in Utah, Geothermal Resources of Utah CD, complied by Robert E. Blackett and Sharon Wakefield, Open-File Report 397, Utah Geological Survey, Div. of Utah Dept. of Natural Resources, 2002. | SMU 100646 | http://geology.utah.gov/emp/geothermal/pdf/terrestrialhf.pdf | unmeasured | No TC in SMU database
c3b63abd-b6c9-35c6-bb7c-59522f95f88e | UT-00586 | 38.0854 | -112.0135 | RICHFIELD AMS | FOREST CREEK DIVIDE UNIT |  |  | UT | BASIN AND RANGE |  |  |  | 1121.66 |  | OIL WELL BHT | a | [8 empty] | C |  | Henrikson022 | Henrikson, Andrew and David S. Chapman, Terrestrial heat flow in Utah, Geothermal Resources of Utah CD, complied by Robert E. Blackett and Sharon Wakefield, Open-File Report 397, Utah Geological Survey, Div. of Utah Dept. of Natural Resources, 2002. | SMU 100646 | http://geology.utah.gov/emp/geothermal/pdf/terrestrialhf.pdf | unmeasured | No TC in SMU database
cb792beb-a1d0-3974-9130-31c553dbad07 | UT-00581 | 38.0401 | -111.7827 | SALINA AMS | FEDERAL HARVEY #1-10R |  |  | UT | BASIN AND RANGE |  |  |  | 1524.61 |  | OIL WELL BHT | a | [8 empty] | C |  | Henrikson022 | Henrikson, Andrew and David S. Chapman, Terrestrial heat flow in Utah, Geothermal Resources of Utah CD, complied by Robert E. Blackett and Sharon Wakefield, Open-File Report 397, Utah Geological Survey, Div. of Utah Dept. of Natural Resources, 2002. | SMU 100646 | http://geology.utah.gov/emp/geothermal/pdf/terrestrialhf.pdf | unmeasured | No TC in SMU database
e15b5ca2-fae4-3364-95d5-cd6bd0ea1b5c | UT-00716 | 38.1684 | -112.1908 | RICHFIELD AMS | Rocky Ford Unit #1 |  |  | UT | BASIN AND RANGE |  |  |  | 2848 |  | OIL WELL BHT | a | [8 empty] | C |  | Henrikson022 | Henrikson, Andrew and David S. Chapman, Terrestrial heat flow in Utah, Geothermal Resources of Utah CD, complied by Robert E. Blackett and Sharon Wakefield, Open-File Report 397, Utah Geological Survey, Div. of Utah Dept. of Natural Resources, 2002. | SMU 100646 | http://geology.utah.gov/emp/geothermal/pdf/terrestrialhf.pdf | unmeasured | No TC in SMU database
b3189a61-51bf-3489-939d-a9768f5d487c | UT-00457 | 38.168 | -112.0449 | RICHFIELD AMS | ANTIMONY CANYON #1 |  |  | UT | BASIN AND RANGE |  |  |  | 2415.84 |  | OIL WELL BHT | a | [8 empty] | C |  | Henrikson022 | Henrikson, Andrew and David S. Chapman, Terrestrial heat flow in Utah, Geothermal Resources of Utah CD, complied by Robert E. Blackett and Sharon Wakefield, Open-File Report 397, Utah Geological Survey, Div. of Utah Dept. of Natural Resources, 2002. | SMU 100646 | http://geology.utah.gov/emp/geothermal/pdf/terrestrialhf.pdf | unmeasured | No TC in SMU database
1167d4c1-8048-3d99-b517-ed1bfa0a8fd6 | UT-00473 | 38.1158 | -111.508 | SALINA AMS | Boulder mtn. FEDERAL #1 |  |  | UT | BASIN AND RANGE |  |  |  | 2653.89 |  | OIL WELL BHT | a | [8 empty] | C |  | Henrikson022 | Henrikson, Andrew and David S. Chapman, Terrestrial heat flow in Utah, Geothermal Resources of Utah CD, complied by Robert E. Blackett and Sharon Wakefield, Open-File Report 397, Utah Geological Survey, Div. of Utah Dept. of Natural Resources, 2002. | SMU 100646 | http://geology.utah.gov/emp/geothermal/pdf/terrestrialhf.pdf | unmeasured | No TC in SMU database
72fd86ec-e942-3c92-b8e7-585dcc33d7f0 | UT-00622 | 38.1926 | -111.4011 | SALINA AMS | Lion Mt #1 |  |  | UT | BASIN AND RANGE |  |  |  | 1292 |  | OIL WELL BHT | a | [8 empty] | C |  | Henrikson022 | Henrikson, Andrew and David S. Chapman, Terrestrial heat flow in Utah, Geothermal Resources of Utah CD, complied by Robert E. Blackett and Sharon Wakefield, Open-File Report 397, Utah Geological Survey, Div. of Utah Dept. of Natural Resources, 2002. | SMU 100646 | http://geology.utah.gov/emp/geothermal/pdf/terrestrialhf.pdf | unmeasured | No TC in SMU database
4801c5f2-8c21-3216-b29a-051d450f1641 | UT-00820 | 38.3374 | -111.5635 | SALINA AMS | TANNER 1-27 |  |  | UT | BASIN AND RANGE |  |  |  | 2165.3 |  | OIL WELL BHT | a | [8 empty] | C |  | Henrikson022 | Henrikson, Andrew and David S. Chapman, Terrestrial heat flow in Utah, Geothermal Resources of Utah CD, complied by Robert E. Blackett and Sharon Wakefield, Open-File Report 397, Utah Geological Survey, Div. of Utah Dept. of Natural Resources, 2002. | SMU 100646 | http://geology.utah.gov/emp/geothermal/pdf/terrestrialhf.pdf | unmeasured | No TC in SMU database
d7b4e4c9-9370-39a4-a031-4fb5c54d9ee3 | UT-00504 | 38.4506 | -111.7721 | SALINA AMS | DEADMAN HOLLOW UNIT #1 |  |  | UT | BASIN AND RANGE |  |  |  | 2414.63 |  | OIL WELL BHT | a | [8 empty] | C |  | Henrikson022 | Henrikson, Andrew and David S. Chapman, Terrestrial heat flow in Utah, Geothermal Resources of Utah CD, complied by Robert E. Blackett and Sharon Wakefield, Open-File Report 397, Utah Geological Survey, Div. of Utah Dept. of Natural Resources, 2002. | SMU 100646 | http://geology.utah.gov/emp/geothermal/pdf/terrestrialhf.pdf | unmeasured | No TC in SMU database
df0b6f91-05dd-3c70-9497-e4671bf86f84 | UT-00585 | 38.4862 | -111.5346 | SALINA AMS | FISH LAKE 1-1 |  |  | UT | BASIN AND RANGE |  |  |  | 3470.15 |  | OIL WELL BHT | a | [8 empty] | C |  | Henrikson022 | Henrikson, Andrew and David S. Chapman, Terrestrial heat flow in Utah, Geothermal Resources of Utah CD, complied by Robert E. Blackett and Sharon Wakefield, Open-File Report 397, Utah Geological Survey, Div. of Utah Dept. of Natural Resources, 2002. | SMU 100646 | http://geology.utah.gov/emp/geothermal/pdf/terrestrialhf.pdf | unmeasured | No TC in SMU database
736ba648-0e7b-3e98-92f3-0e0768f55225 | UT-00543 | 38.7184 | -113.984 | RICHFIELD AMS | Ensign Oil and Gas #1-16 |  |  | UT | BASIN AND RANGE |  |  |  | 3700 |  | OIL WELL BHT | a | [8 empty] | C |  | Henrikson022 | Henrikson, Andrew and David S. Chapman, Terrestrial heat flow in Utah, Geothermal Resources of Utah CD, complied by Robert E. Blackett and Sharon Wakefield, Open-File Report 397, Utah Geological Survey, Div. of Utah Dept. of Natural Resources, 2002. | SMU 100646 | http://geology.utah.gov/emp/geothermal/pdf/terrestrialhf.pdf | unmeasured | No TC in SMU database
a24dfa13-8bc7-32b0-8403-260dfdcdd819 | UT-00675 | 38.6837 | -112.2542 | RICHFIELD AMS | Paxton #1 |  |  | UT | BASIN AND RANGE |  |  |  | 3995 |  | OIL WELL BHT | a | [8 empty] | C |  | Henrikson022 | Henrikson, Andrew and David S. Chapman, Terrestrial heat flow in Utah, Geothermal Resources of Utah CD, complied by Robert E. Blackett and Sharon Wakefield, Open-File Report 397, Utah Geological Survey, Div. of Utah Dept. of Natural Resources, 2002. | SMU 100646 | http://geology.utah.gov/emp/geothermal/pdf/terrestrialhf.pdf | unmeasured | No TC in SMU database
f8adb979-dbf7-33a2-9417-d269098c10c5 | UT-00734 | 38.5796 | -111.5335 | SALINA AMS | South Mountain Terrill 1A |  |  | UT | BASIN AND RANGE |  |  |  | 3348 |  | OIL WELL BHT | a | [8 empty] | C |  | Henrikson022 | Henrikson, Andrew and David S. Chapman, Terrestrial heat flow in Utah, Geothermal Resources of Utah CD, complied by Robert E. Blackett and Sharon Wakefield, Open-File Report 397, Utah Geological Survey, Div. of Utah Dept. of Natural Resources, 2002. | SMU 100646 | http://geology.utah.gov/emp/geothermal/pdf/terrestrialhf.pdf | unmeasured | No TC in SMU database
741594f4-930c-32da-84ce-3a14d258be76 | UT-00456 | 38.7728 | -113.8154 | RICHFIELD AMS | Antelope Valley State 36- |  |  | UT | BASIN AND RANGE |  |  |  | 2928 |  | OIL WELL BHT | a | [8 empty] | C |  | Henrikson022 | Henrikson, Andrew and David S. Chapman, Terrestrial heat flow in Utah, Geothermal Resources of Utah CD, complied by Robert E. Blackett and Sharon Wakefield, Open-File Report 397, Utah Geological Survey, Div. of Utah Dept. of Natural Resources, 2002. | SMU 100646 | http://geology.utah.gov/emp/geothermal/pdf/terrestrialhf.pdf | unmeasured | No TC in SMU database
1e4f5b8b-f790-3474-8d60-453bee7aef17 | UT-00673 | 38.658 | -111.5005 | SALINA AMS | PARADISE LAKE 5-1A |  |  | UT | BASIN AND RANGE |  |  |  | 1228.95 |  | OIL WELL BHT | a | [8 empty] | C |  | Henrikson022 | Henrikson, Andrew and David S. Chapman, Terrestrial heat flow in Utah, Geothermal Resources of Utah CD, complied by Robert E. Blackett and Sharon Wakefield, Open-File Report 397, Utah Geological Survey, Div. of Utah Dept. of Natural Resources, 2002. | SMU 100646 | http://geology.utah.gov/emp/geothermal/pdf/terrestrialhf.pdf | unmeasured | No TC in SMU database
dc6e0923-2aae-3c2e-a018-e74550d4362b | UT-00611 | 38.8627 | -112.6846 | RICHFIELD AMS | Hole in Rock #1 |  |  | UT | BASIN AND RANGE |  |  |  | 3160 |  | OIL WELL BHT | a | [8 empty] | C |  | Henrikson022 | Henrikson, Andrew and David S. Chapman, Terrestrial heat flow in Utah, Geothermal Resources of Utah CD, complied by Robert E. Blackett and Sharon Wakefield, Open-File Report 397, Utah Geological Survey, Div. of Utah Dept. of Natural Resources, 2002. | SMU 100646 | http://geology.utah.gov/emp/geothermal/pdf/terrestrialhf.pdf | unmeasured | No TC in SMU database
f25a72ca-0ad3-378c-845d-d4f18b9b6c1e | UT-00721 | 38.8484 | -111.909 | SALINA AMS | Salina Unit #1 |  |  | UT | BASIN AND RANGE |  |  |  | 5300 |  | OIL WELL BHT | a | [8 empty] | C |  | Henrikson022 | Henrikson, Andrew and David S. Chapman, Terrestrial heat flow in Utah, Geothermal Resources of Utah CD, complied by Robert E. Blackett and Sharon Wakefield, Open-File Report 397, Utah Geological Survey, Div. of Utah Dept. of Natural Resources, 2002. | SMU 100646 | http://geology.utah.gov/emp/geothermal/pdf/terrestrialhf.pdf | unmeasured | No TC in SMU database
4ef49da8-a417-390e-8865-9da981fda33b | UT-00634 | 38.8318 | -111.6658 | SALINA AMS | Maple Springs #1 |  |  | UT | BASIN AND RANGE |  |  |  | 1215 |  | OIL WELL BHT | a | [8 empty] | C |  | Henrikson022 | Henrikson, Andrew and David S. Chapman, Terrestrial heat flow in Utah, Geothermal Resources of Utah CD, complied by Robert E. Blackett and Sharon Wakefield, Open-File Report 397, Utah Geological Survey, Div. of Utah Dept. of Natural Resources, 2002. | SMU 100646 | http://geology.utah.gov/emp/geothermal/pdf/terrestrialhf.pdf | unmeasured | No TC in SMU database
19770028-0ff3-3758-8fad-ef1a979cd1f5 | UT-00409 | 38.7786 | -111.5861 | SALINA AMS | #1 Johnson Livestock etal |  |  | UT | BASIN AND RANGE |  |  |  | 3370 |  | OIL WELL BHT | a | [8 empty] | C |  | Henrikson022 | Henrikson, Andrew and David S. Chapman, Terrestrial heat flow in Utah, Geothermal Resources of Utah CD, complied by Robert E. Blackett and Sharon Wakefield, Open-File Report 397, Utah Geological Survey, Div. of Utah Dept. of Natural Resources, 2002. | SMU 100646 | http://geology.utah.gov/emp/geothermal/pdf/terrestrialhf.pdf | unmeasured | No TC in SMU database
0a0ddb46-54a4-331f-9d1e-55804a02577f | UT-00729 | 38.8904 | -111.8853 | SALINA AMS | SIGURD UNIT #1 |  |  | UT | BASIN AND RANGE |  |  |  | 2764.54 |  | OIL WELL BHT | a | [8 empty] | C |  | Henrikson022 | Henrikson, Andrew and David S. Chapman, Terrestrial heat flow in Utah, Geothermal Resources of Utah CD, complied by Robert E. Blackett and Sharon Wakefield, Open-File Report 397, Utah Geological Survey, Div. of Utah Dept. of Natural Resources, 2002. | SMU 100646 | http://geology.utah.gov/emp/geothermal/pdf/terrestrialhf.pdf | unmeasured | No TC in SMU database
7e837ec1-eb8b-3ff0-9966-e0979564cf6b | UT-00859 | 38.8819 | -111.601 | SALINA AMS | UNITED STATES D #1 |  |  | UT | BASIN AND RANGE |  |  |  | 2992.22 |  | OIL WELL BHT | a | [8 empty] | C |  | Henrikson022 | Henrikson, Andrew and David S. Chapman, Terrestrial heat flow in Utah, Geothermal Resources of Utah CD, complied by Robert E. Blackett and Sharon Wakefield, Open-File Report 397, Utah Geological Survey, Div. of Utah Dept. of Natural Resources, 2002. | SMU 100646 | http://geology.utah.gov/emp/geothermal/pdf/terrestrialhf.pdf | unmeasured | No TC in SMU database
702ff7bd-b6c0-39f2-a378-68374520e595 | UT-00573 | 39.0455 | -112.7628 | DELTA AMS | Federal #2 (aka Beaver u |  |  | UT | BASIN AND RANGE |  |  |  | 4018 |  | OIL WELL BHT | a | [8 empty] | C |  | Henrikson022 | Henrikson, Andrew and David S. Chapman, Terrestrial heat flow in Utah, Geothermal Resources of Utah CD, complied by Robert E. Blackett and Sharon Wakefield, Open-File Report 397, Utah Geological Survey, Div. of Utah Dept. of Natural Resources, 2002. | SMU 100646 | http://geology.utah.gov/emp/geothermal/pdf/terrestrialhf.pdf | unmeasured | No TC in SMU database
d0a05f67-3ada-3e24-863d-df4f6dd009b9 | UT-00882 | 38.9571 | -111.7499 | SALINA AMS | WASATCH PLATEAU #1-25 |  |  | UT | BASIN AND RANGE |  |  |  | 1116.48 |  | OIL WELL BHT | a | [8 empty] | C |  | Henrikson022 | Henrikson, Andrew and David S. Chapman, Terrestrial heat flow in Utah, Geothermal Resources of Utah CD, complied by Robert E. Blackett and Sharon Wakefield, Open-File Report 397, Utah Geological Survey, Div. of Utah Dept. of Natural Resources, 2002. | SMU 100646 | http://geology.utah.gov/emp/geothermal/pdf/terrestrialhf.pdf | unmeasured | No TC in SMU database
97517453-b45c-350f-9bf4-3e716200f218 | UT-00737 | 39.2647 | -113.6203 | DELTA AMS | State AB #1 |  |  | UT | BASIN AND RANGE |  |  |  | 3515 |  | OIL WELL BHT | a | [8 empty] | C |  | Henrikson022 | Henrikson, Andrew and David S. Chapman, Terrestrial heat flow in Utah, Geothermal Resources of Utah CD, complied by Robert E. Blackett and Sharon Wakefield, Open-File Report 397, Utah Geological Survey, Div. of Utah Dept. of Natural Resources, 2002. | SMU 100646 | http://geology.utah.gov/emp/geothermal/pdf/terrestrialhf.pdf | unmeasured | No TC in SMU database
da494b11-1e8f-3dd0-b1af-28bc9edc856f | UT-00890 | 39.1438 | -112.0274 | DELTA AMS | WXC USA #1-2 |  |  | UT | BASIN AND RANGE |  |  |  | 5398 |  | OIL WELL BHT | a | [8 empty] | C |  | Henrikson022 | Henrikson, Andrew and David S. Chapman, Terrestrial heat flow in Utah, Geothermal Resources of Utah CD, complied by Robert E. Blackett and Sharon Wakefield, Open-File Report 397, Utah Geological Survey, Div. of Utah Dept. of Natural Resources, 2002. | SMU 100646 | http://geology.utah.gov/emp/geothermal/pdf/terrestrialhf.pdf | unmeasured | No TC in SMU database
5f91a31d-a3b8-32c0-8dd6-938efc983112 | UT-00858 | 39.1322 | -111.561 | PRICE AMS | United State "E" No.1 |  |  | UT | BASIN AND RANGE |  |  |  | 5103 |  | OIL WELL BHT | a | [8 empty] | C |  | Henrikson022 | Henrikson, Andrew and David S. Chapman, Terrestrial heat flow in Utah, Geothermal Resources of Utah CD, complied by Robert E. Blackett and Sharon Wakefield, Open-File Report 397, Utah Geological Survey, Div. of Utah Dept. of Natural Resources, 2002. | SMU 100646 | http://geology.utah.gov/emp/geothermal/pdf/terrestrialhf.pdf | unmeasured | No TC in SMU database
ca94f531-9836-37e4-a09a-40b90989f90c | UT-00575 | 39.3036 | -113.9862 | DELTA AMS | FEDERAL 1-28 |  |  | UT | BASIN AND RANGE |  |  |  | 2371.95 |  | OIL WELL BHT | a | [8 empty] | C |  | Henrikson022 | Henrikson, Andrew and David S. Chapman, Terrestrial heat flow in Utah, Geothermal Resources of Utah CD, complied by Robert E. Blackett and Sharon Wakefield, Open-File Report 397, Utah Geological Survey, Div. of Utah Dept. of Natural Resources, 2002. | SMU 100646 | http://geology.utah.gov/emp/geothermal/pdf/terrestrialhf.pdf | unmeasured | No TC in SMU database
f04bf63a-9dc3-32fa-aa55-35229a2185aa | UT-00577 | 39.2161 | -111.1357 | PRICE AMS | Federal 41-33 |  |  | UT | BASIN AND RANGE |  |  |  | 3746 |  | OIL WELL BHT | a | [8 empty] | C |  | Henrikson022 | Henrikson, Andrew and David S. Chapman, Terrestrial heat flow in Utah, Geothermal Resources of Utah CD, complied by Robert E. Blackett and Sharon Wakefield, Open-File Report 397, Utah Geological Survey, Div. of Utah Dept. of Natural Resources, 2002. | SMU 100646 | http://geology.utah.gov/emp/geothermal/pdf/terrestrialhf.pdf | unmeasured | No TC in SMU database
1c7cef73-0014-36ce-9e94-cf104365198e | UT-00463 | 39.4297 | -113.7899 | DELTA AMS | BISHOP SPRINGS UNIT #1 |  |  | UT | BASIN AND RANGE |  |  |  | 4120.29 |  | OIL WELL BHT | a | [8 empty] | C |  | Henrikson022 | Henrikson, Andrew and David S. Chapman, Terrestrial heat flow in Utah, Geothermal Resources of Utah CD, complied by Robert E. Blackett and Sharon Wakefield, Open-File Report 397, Utah Geological Survey, Div. of Utah Dept. of Natural Resources, 2002. | SMU 100646 | http://geology.utah.gov/emp/geothermal/pdf/terrestrialhf.pdf | unmeasured | No TC in SMU database
de5b717b-4a03-344a-995d-a5cc792eb087 | UT-00887 | 39.3703 | -111.9475 | PRICE AMS | WXC Barton #1 |  |  | UT | BASIN AND RANGE |  |  |  | 4242 |  | OIL WELL BHT | a | [8 empty] | C |  | Henrikson022 | Henrikson, Andrew and David S. Chapman, Terrestrial heat flow in Utah, Geothermal Resources of Utah CD, complied by Robert E. Blackett and Sharon Wakefield, Open-File Report 397, Utah Geological Survey, Div. of Utah Dept. of Natural Resources, 2002. | SMU 100646 | http://geology.utah.gov/emp/geothermal/pdf/terrestrialhf.pdf | unmeasured | No TC in SMU database
ab5444fe-f334-3d3b-a8d5-475495979891 | UT-00889 | 39.3699 | -111.9913 | PRICE AMS | WXC State#1 |  |  | UT | BASIN AND RANGE |  |  |  | 3350 |  | OIL WELL BHT | a | [8 empty] | C |  | Henrikson022 | Henrikson, Andrew and David S. Chapman, Terrestrial heat flow in Utah, Geothermal Resources of Utah CD, complied by Robert E. Blackett and Sharon Wakefield, Open-File Report 397, Utah Geological Survey, Div. of Utah Dept. of Natural Resources, 2002. | SMU 100646 | http://geology.utah.gov/emp/geothermal/pdf/terrestrialhf.pdf | unmeasured | No TC in SMU database
db2d1b36-e7aa-3087-93ed-1d5bc73824f2 | UT-00488 | 39.3716 | -111.8138 | PRICE AMS | Chris's Canyon Unit #1 |  |  | UT | BASIN AND RANGE |  |  |  | 3352 |  | OIL WELL BHT | a | [8 empty] | C |  | Henrikson022 | Henrikson, Andrew and David S. Chapman, Terrestrial heat flow in Utah, Geothermal Resources of Utah CD, complied by Robert E. Blackett and Sharon Wakefield, Open-File Report 397, Utah Geological Survey, Div. of Utah Dept. of Natural Resources, 2002. | SMU 100646 | http://geology.utah.gov/emp/geothermal/pdf/terrestrialhf.pdf | unmeasured | No TC in SMU database
0ee28c2f-6a3a-3119-b92a-73f009470ec3 | UT-00620 | 39.279 | -110.9711 | PRICE AMS | Lawrence 15-1 |  |  | UT | BASIN AND RANGE |  |  |  | 2965 |  | OIL WELL BHT | a | [8 empty] | C |  | Henrikson022 | Henrikson, Andrew and David S. Chapman, Terrestrial heat flow in Utah, Geothermal Resources of Utah CD, complied by Robert E. Blackett and Sharon Wakefield, Open-File Report 397, Utah Geological Survey, Div. of Utah Dept. of Natural Resources, 2002. | SMU 100646 | http://geology.utah.gov/emp/geothermal/pdf/terrestrialhf.pdf | unmeasured | No TC in SMU database
1cc10ddc-6681-3c86-ab76-0793ac25bafd | UT-00640 | 39.4241 | -112.0225 | DELTA AMS | Monroe 13-7 |  |  | UT | BASIN AND RANGE |  |  |  | 3400 |  | OIL WELL BHT | a | [8 empty] | C |  | Henrikson022 | Henrikson, Andrew and David S. Chapman, Terrestrial heat flow in Utah, Geothermal Resources of Utah CD, complied by Robert E. Blackett and Sharon Wakefield, Open-File Report 397, Utah Geological Survey, Div. of Utah Dept. of Natural Resources, 2002. | SMU 100646 | http://geology.utah.gov/emp/geothermal/pdf/terrestrialhf.pdf | unmeasured | No TC in SMU database
382fb475-8d4d-3aa2-8cbe-78a3d272270b | UT-00726 | 39.4258 | -111.8886 | PRICE AMS | Sevier Bridge Unit #1 |  |  | UT | BASIN AND RANGE |  |  |  | 2744 |  | OIL WELL BHT | a | [8 empty] | C |  | Henrikson022 | Henrikson, Andrew and David S. Chapman, Terrestrial heat flow in Utah, Geothermal Resources of Utah CD, complied by Robert E. Blackett and Sharon Wakefield, Open-File Report 397, Utah Geological Survey, Div. of Utah Dept. of Natural Resources, 2002. | SMU 100646 | http://geology.utah.gov/emp/geothermal/pdf/terrestrialhf.pdf | unmeasured | No TC in SMU database
8e696956-54bb-30c7-abf2-63d220dec77d | UT-00598 | 39.4225 | -111.7885 | PRICE AMS | Gunnison State #1 |  |  | UT | BASIN AND RANGE |  |  |  | 4607 |  | OIL WELL BHT | a | [8 empty] | C |  | Henrikson022 | Henrikson, Andrew and David S. Chapman, Terrestrial heat flow in Utah, Geothermal Resources of Utah CD, complied by Robert E. Blackett and Sharon Wakefield, Open-File Report 397, Utah Geological Survey, Div. of Utah Dept. of Natural Resources, 2002. | SMU 100646 | http://geology.utah.gov/emp/geothermal/pdf/terrestrialhf.pdf | unmeasured | No TC in SMU database
49924bdc-6c07-3de5-a1d1-198c45604eb5 | UT-00892 | 39.5332 | -112.0314 | DELTA AMS | WXC-STATE #2 |  |  | UT | BASIN AND RANGE |  |  |  | 2313.74 |  | OIL WELL BHT | a | [8 empty] | C |  | Henrikson022 | Henrikson, Andrew and David S. Chapman, Terrestrial heat flow in Utah, Geothermal Resources of Utah CD, complied by Robert E. Blackett and Sharon Wakefield, Open-File Report 397, Utah Geological Survey, Div. of Utah Dept. of Natural Resources, 2002. | SMU 100646 | http://geology.utah.gov/emp/geothermal/pdf/terrestrialhf.pdf | unmeasured | No TC in SMU database
b692a4fc-1c96-30cc-861e-30195808af35 | UT-00485 | 39.5027 | -111.8123 | PRICE AMS | Chicken Creek Federal #16 |  |  | UT | BASIN AND RANGE |  |  |  | 2454 |  | OIL WELL BHT | a | [8 empty] | C |  | Henrikson022 | Henrikson, Andrew and David S. Chapman, Terrestrial heat flow in Utah, Geothermal Resources of Utah CD, complied by Robert E. Blackett and Sharon Wakefield, Open-File Report 397, Utah Geological Survey, Div. of Utah Dept. of Natural Resources, 2002. | SMU 100646 | http://geology.utah.gov/emp/geothermal/pdf/terrestrialhf.pdf | unmeasured | No TC in SMU database
69e9b468-9b14-31dc-ae86-63b50aa05d31 | UT-00891 | 39.6249 | -111.9622 | PRICE AMS | WXC-HOWARD 1-A |  |  | UT | BASIN AND RANGE |  |  |  | 3699.05 |  | OIL WELL BHT | a | [8 empty] | C |  | Henrikson022 | Henrikson, Andrew and David S. Chapman, Terrestrial heat flow in Utah, Geothermal Resources of Utah CD, complied by Robert E. Blackett and Sharon Wakefield, Open-File Report 397, Utah Geological Survey, Div. of Utah Dept. of Natural Resources, 2002. | SMU 100646 | http://geology.utah.gov/emp/geothermal/pdf/terrestrialhf.pdf | unmeasured | No TC in SMU database
e6d78037-2b96-3505-8e98-4f993ae473f7 | UT-00888 | 39.6255 | -111.7502 | PRICE AMS | WXC Howard #2 |  |  | UT | BASIN AND RANGE |  |  |  | 3275 |  | OIL WELL BHT | a | [8 empty] | C |  | Henrikson022 | Henrikson, Andrew and David S. Chapman, Terrestrial heat flow in Utah, Geothermal Resources of Utah CD, complied by Robert E. Blackett and Sharon Wakefield, Open-File Report 397, Utah Geological Survey, Div. of Utah Dept. of Natural Resources, 2002. | SMU 100646 | http://geology.utah.gov/emp/geothermal/pdf/terrestrialhf.pdf | unmeasured | No TC in SMU database
43e7582f-2467-3214-87d0-593b3218e45b | UT-00497 | 39.5875 | -111.185 | PRICE AMS | Clear Creek Unit 1 |  |  | UT | BASIN AND RANGE |  |  |  | 2852 |  | OIL WELL BHT | a | [8 empty] | C |  | Henrikson022 | Henrikson, Andrew and David S. Chapman, Terrestrial heat flow in Utah, Geothermal Resources of Utah CD, complied by Robert E. Blackett and Sharon Wakefield, Open-File Report 397, Utah Geological Survey, Div. of Utah Dept. of Natural Resources, 2002. | SMU 100646 | http://geology.utah.gov/emp/geothermal/pdf/terrestrialhf.pdf | unmeasured | No TC in SMU database
8a01ca00-9c69-37f2-844d-7895d23326cb | UT-00591 | 39.5881 | -111.0665 | PRICE AMS | Gordon Creek #1 |  |  | UT | BASIN AND RANGE |  |  |  | 3106 |  | OIL WELL BHT | a | [8 empty] | C |  | Henrikson022 | Henrikson, Andrew and David S. Chapman, Terrestrial heat flow in Utah, Geothermal Resources of Utah CD, complied by Robert E. Blackett and Sharon Wakefield, Open-File Report 397, Utah Geological Survey, Div. of Utah Dept. of Natural Resources, 2002. | SMU 100646 | http://geology.utah.gov/emp/geothermal/pdf/terrestrialhf.pdf | unmeasured | No TC in SMU database
d462deef-55cb-3fd4-b764-078dddbbb554 | UT-00680 | 39.5879 | -110.9521 | PRICE AMS | Pinnacle Peak Unit #2 |  |  | UT | BASIN AND RANGE |  |  |  | 960 |  | OIL WELL BHT | a | [8 empty] | C |  | Henrikson022 | Henrikson, Andrew and David S. Chapman, Terrestrial heat flow in Utah, Geothermal Resources of Utah CD, complied by Robert E. Blackett and Sharon Wakefield, Open-File Report 397, Utah Geological Survey, Div. of Utah Dept. of Natural Resources, 2002. | SMU 100646 | http://geology.utah.gov/emp/geothermal/pdf/terrestrialhf.pdf | unmeasured | No TC in SMU database
6806fd17-a120-3dc9-87fd-ba31fc1fa1a0 | UT-00741 | 39.5655 | -111.0265 | PRICE AMS | State of Utah "S" #1 |  |  | UT | BASIN AND RANGE |  |  |  | 1246 |  | OIL WELL BHT | a | [8 empty] | C |  | Henrikson022 | Henrikson, Andrew and David S. Chapman, Terrestrial heat flow in Utah, Geothermal Resources of Utah CD, complied by Robert E. Blackett and Sharon Wakefield, Open-File Report 397, Utah Geological Survey, Div. of Utah Dept. of Natural Resources, 2002. | SMU 100646 | http://geology.utah.gov/emp/geothermal/pdf/terrestrialhf.pdf | unmeasured | No TC in SMU database
00a6f720-f408-3d80-a699-dc35dea58b1b | UT-00594 | 39.5589 | -110.9072 | PRICE AMS | Gov't W.A. Drew #1 |  |  | UT | BASIN AND RANGE |  |  |  | 4241 |  | OIL WELL BHT | a | [8 empty] | C |  | Henrikson022 | Henrikson, Andrew and David S. Chapman, Terrestrial heat flow in Utah, Geothermal Resources of Utah CD, complied by Robert E. Blackett and Sharon Wakefield, Open-File Report 397, Utah Geological Survey, Div. of Utah Dept. of Natural Resources, 2002. | SMU 100646 | http://geology.utah.gov/emp/geothermal/pdf/terrestrialhf.pdf | unmeasured | No TC in SMU database
ae6ad2ec-ef44-380a-94bc-667d15dd938a | UT-00886 | 39.6724 | -111.0022 | PRICE AMS | Wildcat Canyon Federal #1 |  |  | UT | BASIN AND RANGE |  |  |  | 1445 |  | OIL WELL BHT | a | [8 empty] | C |  | Henrikson022 | Henrikson, Andrew and David S. Chapman, Terrestrial heat flow in Utah, Geothermal Resources of Utah CD, complied by Robert E. Blackett and Sharon Wakefield, Open-File Report 397, Utah Geological Survey, Div. of Utah Dept. of Natural Resources, 2002. | SMU 100646 | http://geology.utah.gov/emp/geothermal/pdf/terrestrialhf.pdf | unmeasured | No TC in SMU database
d8f7c253-acb1-38fa-a993-b22b9772cf2a | UT-00641 | 39.7651 | -111.5315 | PRICE AMS | Mount Baldy Unit 1 |  |  | UT | BASIN AND RANGE |  |  |  | 4636 |  | OIL WELL BHT | a | [8 empty] | C |  | Henrikson022 | Henrikson, Andrew and David S. Chapman, Terrestrial heat flow in Utah, Geothermal Resources of Utah CD, complied by Robert E. Blackett and Sharon Wakefield, Open-File Report 397, Utah Geological Survey, Div. of Utah Dept. of Natural Resources, 2002. | SMU 100646 | http://geology.utah.gov/emp/geothermal/pdf/terrestrialhf.pdf | unmeasured | No TC in SMU database
2a378e9d-24a7-36e9-938c-b4f32dd9b3a0 | UT-00566 | 39.8487 | -111.4242 | PRICE AMS | Fed #1-G24 |  |  | UT | BASIN AND RANGE |  |  |  | 2243 |  | OIL WELL BHT | a | [8 empty] | C |  | Henrikson022 | Henrikson, Andrew and David S. Chapman, Terrestrial heat flow in Utah, Geothermal Resources of Utah CD, complied by Robert E. Blackett and Sharon Wakefield, Open-File Report 397, Utah Geological Survey, Div. of Utah Dept. of Natural Resources, 2002. | SMU 100646 | http://geology.utah.gov/emp/geothermal/pdf/terrestrialhf.pdf | unmeasured | No TC in SMU database
842500eb-e8bb-3113-b769-64924008bae9 | NV-06314 | 39.9729 | -118.5714 |  | 454 | 24N/30E-1C |  | NV | Basin and Range | Location based on Northing and Easting in 15 minute quad | 1978-01-24 |  |  | QAL | Humbolt Sink | a | 20.5 | 28.5 | 1.5 |  | 0.209 |  |  |  | X |  | AMAX-78-TEC23 | AMAX Inc., 1998 Data release of Nevada Temperature-depth data for 1978 wells. Note data now part of SMU NGDS site field notes. | SMU 100578 |  |  | "x" quality wells, should re-examine at later date, should not be used for INGENIOUS thermal calculations
f391ab64-0d18-36d9-aa22-8d01b52b49f5 | UT-00614 | 39.8285 | -111.358 | PRICE AMS | Indianola Unit #1 |  |  | UT | BASIN AND RANGE |  |  |  | 3950 |  | OIL WELL BHT | a | [8 empty] | C |  | Henrikson022 | Henrikson, Andrew and David S. Chapman, Terrestrial heat flow in Utah, Geothermal Resources of Utah CD, complied by Robert E. Blackett and Sharon Wakefield, Open-File Report 397, Utah Geological Survey, Div. of Utah Dept. of Natural Resources, 2002. | SMU 100646 | http://geology.utah.gov/emp/geothermal/pdf/terrestrialhf.pdf | unmeasured | No TC in SMU database
6523cdee-4884-36d9-9625-2f94d199ec59 | UT-00500 | 40.0529 | -111.3006 | SALT LAKE CITY AMS | Cottonwood Canyon #1 |  |  | UT | BASIN AND RANGE |  |  |  | 4568 |  | OIL WELL BHT | a | [8 empty] | C |  | Henrikson022 | Henrikson, Andrew and David S. Chapman, Terrestrial heat flow in Utah, Geothermal Resources of Utah CD, complied by Robert E. Blackett and Sharon Wakefield, Open-File Report 397, Utah Geological Survey, Div. of Utah Dept. of Natural Resources, 2002. | SMU 100646 | http://geology.utah.gov/emp/geothermal/pdf/terrestrialhf.pdf | unmeasured | No TC in SMU database
73273cf5-8705-35fb-b9bf-25fd09f7629a | UT-00475 | 40.041 | -111.1771 | SALT LAKE CITY AMS | Buffalo Canyon Unit |  |  | UT | BASIN AND RANGE |  |  |  | 3024 |  | OIL WELL BHT | a | [8 empty] | C |  | Henrikson022 | Henrikson, Andrew and David S. Chapman, Terrestrial heat flow in Utah, Geothermal Resources of Utah CD, complied by Robert E. Blackett and Sharon Wakefield, Open-File Report 397, Utah Geological Survey, Div. of Utah Dept. of Natural Resources, 2002. | SMU 100646 | http://geology.utah.gov/emp/geothermal/pdf/terrestrialhf.pdf | unmeasured | No TC in SMU database
9bb05acf-32a1-38ff-85fd-25bb4786704f | UT-00565 | 40.1979 | -112.3383 | TOOELE AMS | Faust Unit 19-3 |  |  | UT | BASIN AND RANGE |  |  |  | 986 |  | OIL WELL BHT | a | [8 empty] | C |  | Henrikson022 | Henrikson, Andrew and David S. Chapman, Terrestrial heat flow in Utah, Geothermal Resources of Utah CD, complied by Robert E. Blackett and Sharon Wakefield, Open-File Report 397, Utah Geological Survey, Div. of Utah Dept. of Natural Resources, 2002. | SMU 100646 | http://geology.utah.gov/emp/geothermal/pdf/terrestrialhf.pdf | unmeasured | No TC in SMU database
a0f0526b-ae2f-3083-8f08-8d5ef28a69c2 | UT-00718 | 40.2051 | -112.3133 | TOOELE AMS | Rush Valley Unit 17-10 |  |  | UT | BASIN AND RANGE |  |  |  | 1392 |  | OIL WELL BHT | a | [8 empty] | C |  | Henrikson022 | Henrikson, Andrew and David S. Chapman, Terrestrial heat flow in Utah, Geothermal Resources of Utah CD, complied by Robert E. Blackett and Sharon Wakefield, Open-File Report 397, Utah Geological Survey, Div. of Utah Dept. of Natural Resources, 2002. | SMU 100646 | http://geology.utah.gov/emp/geothermal/pdf/terrestrialhf.pdf | unmeasured | No TC in SMU database
c0787791-c6cf-3ad0-b286-aaf9a6e27f1a | UT-00720 | 40.2053 | -112.2678 | TOOELE AMS | Sabie Creek Unit 14-12 |  |  | UT | BASIN AND RANGE |  |  |  | 1233.22 |  | OIL WELL BHT | a | [8 empty] | C |  | Henrikson022 | Henrikson, Andrew and David S. Chapman, Terrestrial heat flow in Utah, Geothermal Resources of Utah CD, complied by Robert E. Blackett and Sharon Wakefield, Open-File Report 397, Utah Geological Survey, Div. of Utah Dept. of Natural Resources, 2002. | SMU 100646 | http://geology.utah.gov/emp/geothermal/pdf/terrestrialhf.pdf | unmeasured | No TC in SMU database
40e6c3db-dd37-3574-b2aa-1c6618f30559 | ID-00735 | 42.8399 | -116.0499 | GRANDVIEW | 844-47 | 7S/3E-1C |  | ID | WESTERN SNAKE RIVER PLAINS |  |  |  | 92 |  | REF (AMAX GRANDVIEW MAP) | a | 20 | 92 | 1.464 | [5 empty] | G |  | AMAX Grandview 1977-78 | AMAX, 1978, Grandview Idaho temperature data from A00042 (now related information for each site in SMU NDGS node). | SMU 100570 |  | assumed measured | corrected HF = significant manual examination from previous author, we assume this includes TC
86db022c-3bc4-3ad6-a92c-1b015d6c1684 | UT-00459 | 40.1188 | -111.6693 | SALT LAKE CITY AMS | BANKS #1 |  |  | UT | BASIN AND RANGE |  |  |  | 3960.57 |  | OIL WELL BHT | a | [8 empty] | C |  | Henrikson022 | Henrikson, Andrew and David S. Chapman, Terrestrial heat flow in Utah, Geothermal Resources of Utah CD, complied by Robert E. Blackett and Sharon Wakefield, Open-File Report 397, Utah Geological Survey, Div. of Utah Dept. of Natural Resources, 2002. | SMU 100646 | http://geology.utah.gov/emp/geothermal/pdf/terrestrialhf.pdf | unmeasured | No TC in SMU database
dd1a75da-ee94-34b6-abb8-f3d9dca0b358 | UT-00749 | 40.1058 | -111.202 | SALT LAKE CITY AMS | Strawberry River #2 |  |  | UT | BASIN AND RANGE |  |  |  | 1513 |  | OIL WELL BHT | a | [8 empty] | C |  | Henrikson022 | Henrikson, Andrew and David S. Chapman, Terrestrial heat flow in Utah, Geothermal Resources of Utah CD, complied by Robert E. Blackett and Sharon Wakefield, Open-File Report 397, Utah Geological Survey, Div. of Utah Dept. of Natural Resources, 2002. | SMU 100646 | http://geology.utah.gov/emp/geothermal/pdf/terrestrialhf.pdf | unmeasured | No TC in SMU database
0c1e44ab-6abc-3e77-a927-0554c658f8b1 | UT-00564 | 40.0984 | -111.1711 | SALT LAKE CITY AMS | Exxon Strawberry #1 |  |  | UT | BASIN AND RANGE |  |  |  | 5542 |  | OIL WELL BHT | a | [8 empty] | C |  | Henrikson022 | Henrikson, Andrew and David S. Chapman, Terrestrial heat flow in Utah, Geothermal Resources of Utah CD, complied by Robert E. Blackett and Sharon Wakefield, Open-File Report 397, Utah Geological Survey, Div. of Utah Dept. of Natural Resources, 2002. | SMU 100646 | http://geology.utah.gov/emp/geothermal/pdf/terrestrialhf.pdf | unmeasured | No TC in SMU database
7cb1b3da-2264-35f7-a159-b1949a1bcd41 | UT-00628 | 40.2162 | -110.9128 | SALT LAKE CITY AMS | M.A. Smith Oil Investment |  |  | UT | BASIN AND RANGE |  |  |  | 3081 |  | OIL WELL BHT | a | [8 empty] | C |  | Henrikson022 | Henrikson, Andrew and David S. Chapman, Terrestrial heat flow in Utah, Geothermal Resources of Utah CD, complied by Robert E. Blackett and Sharon Wakefield, Open-File Report 397, Utah Geological Survey, Div. of Utah Dept. of Natural Resources, 2002. | SMU 100646 | http://geology.utah.gov/emp/geothermal/pdf/terrestrialhf.pdf | unmeasured | No TC in SMU database
40a8d3ca-db8f-34e0-a021-0a0848ed4294 | UT-00883 | 40.4034 | -111.3566 | SALT LAKE CITY AMS | West Daniels Land #1 |  |  | UT | BASIN AND RANGE |  |  |  | 5264 |  | OIL WELL BHT | a | [8 empty] | C |  | Henrikson022 | Henrikson, Andrew and David S. Chapman, Terrestrial heat flow in Utah, Geothermal Resources of Utah CD, complied by Robert E. Blackett and Sharon Wakefield, Open-File Report 397, Utah Geological Survey, Div. of Utah Dept. of Natural Resources, 2002. | SMU 100646 | http://geology.utah.gov/emp/geothermal/pdf/terrestrialhf.pdf | unmeasured | No TC in SMU database
ce60e4cc-8d11-32a4-b1cb-11c30df63a4e | UT-00503 | 40.3608 | -111.0914 | SALT LAKE CITY AMS | Current Creek Federal 1-2 |  |  | UT | BASIN AND RANGE |  |  |  | 2190 |  | OIL WELL BHT | a | [8 empty] | C |  | Henrikson022 | Henrikson, Andrew and David S. Chapman, Terrestrial heat flow in Utah, Geothermal Resources of Utah CD, complied by Robert E. Blackett and Sharon Wakefield, Open-File Report 397, Utah Geological Survey, Div. of Utah Dept. of Natural Resources, 2002. | SMU 100646 | http://geology.utah.gov/emp/geothermal/pdf/terrestrialhf.pdf | unmeasured | No TC in SMU database
bc4cc26e-49c8-33d6-9099-4c7686eac2ee | ID-00722 | 42.6951 | -115.8509 | GRANDVIEW | 844-35 | 8S/5E-27C |  | ID | WESTERN SNAKE RIVER PLAINS |  |  | 1977-01-09 | 68 | Basalt | REF (AMAX GRANDVIEW MAP) GRADIENT VARIABLE | a | 17 | 68 | 1.799 | [5 empty] | G |  | AMAX Grandview 1977-78 | AMAX, 1978, Grandview Idaho temperature data from A00042 (now related information for each site in SMU NDGS node). | SMU 100570 |  | assumed measured | corrected HF = significant manual examination from previous author, we assume this includes TC
f8f27c82-00cb-3f0a-be99-fb79b1fa6806 | UT-00568 | 40.7007 | -113.7644 | TOOELE AMS | Federal #1 |  |  | UT | BASIN AND RANGE |  |  |  | 1301 |  | OIL WELL BHT | a | [8 empty] | C |  | Henrikson022 | Henrikson, Andrew and David S. Chapman, Terrestrial heat flow in Utah, Geothermal Resources of Utah CD, complied by Robert E. Blackett and Sharon Wakefield, Open-File Report 397, Utah Geological Survey, Div. of Utah Dept. of Natural Resources, 2002. | SMU 100646 | http://geology.utah.gov/emp/geothermal/pdf/terrestrialhf.pdf | unmeasured | No TC in SMU database
c85fafbe-2ad9-3625-b44a-fca15dc2f301 | UT-00730 | 40.6335 | -112.3469 | TOOELE AMS | SIX MILE RANCH #1 |  |  | UT | BASIN AND RANGE |  |  |  | 1569.72 |  | OIL WELL BHT | a | [8 empty] | C |  | Henrikson022 | Henrikson, Andrew and David S. Chapman, Terrestrial heat flow in Utah, Geothermal Resources of Utah CD, complied by Robert E. Blackett and Sharon Wakefield, Open-File Report 397, Utah Geological Survey, Div. of Utah Dept. of Natural Resources, 2002. | SMU 100646 | http://geology.utah.gov/emp/geothermal/pdf/terrestrialhf.pdf | unmeasured | No TC in SMU database
ef468d5f-852e-3826-890e-615cf1b31648 | NV-02449 | 39.9999 | -118.001 | RAWHIDE-BLACK EAGLE | NV-61-2 | 13N/32E-9B |  | NV | BASIN AND RANGE |  |  |  | 115 | SILICIFIEDTUFF;WELLLOGAVAILABLE | REF (M-83)MINERALCOUNTY | a | 35 | 115 | 1.67 | [5 empty] | A |  | Teplow823 | Teplow, William, Garry Maurath and Frank Dellechaie, Geothermal reconnaissance program, January through June, 1982. (M83) | SMU 1660 |  |  | "A" quality wells, assumed good value
c73b66e3-fc39-3b4d-a264-2772e06f8ceb | UT-00744 | 40.7533 | -112.3056 | TOOELE AMS | State of Utah N #1 |  |  | UT | BASIN AND RANGE |  |  |  | 1830 |  | OIL WELL BHT | a | [8 empty] | C |  | Henrikson022 | Henrikson, Andrew and David S. Chapman, Terrestrial heat flow in Utah, Geothermal Resources of Utah CD, complied by Robert E. Blackett and Sharon Wakefield, Open-File Report 397, Utah Geological Survey, Div. of Utah Dept. of Natural Resources, 2002. | SMU 100646 | http://geology.utah.gov/emp/geothermal/pdf/terrestrialhf.pdf | unmeasured | No TC in SMU database
a1a11166-3d48-3a38-9eb5-a093c2deb1e2 | UT-00723 | 40.783 | -112.0994 | TOOELE AMS | SALTAIR #1 |  |  | UT | BASIN AND RANGE |  |  |  | 995.17 |  | OIL WELL BHT | a | [8 empty] | C |  | Henrikson022 | Henrikson, Andrew and David S. Chapman, Terrestrial heat flow in Utah, Geothermal Resources of Utah CD, complied by Robert E. Blackett and Sharon Wakefield, Open-File Report 397, Utah Geological Survey, Div. of Utah Dept. of Natural Resources, 2002. | SMU 100646 | http://geology.utah.gov/emp/geothermal/pdf/terrestrialhf.pdf | unmeasured | No TC in SMU database
7b629563-b7fa-33d8-ad5f-4bad0817da30 | UT-00589 | 40.8129 | -111.9561 | SALT LAKE CITY AMS | GILLMOR FEE #1 |  |  | UT | BASIN AND RANGE |  |  |  | 1172.57 |  | OIL WELL BHT | a | [8 empty] | C |  | Henrikson022 | Henrikson, Andrew and David S. Chapman, Terrestrial heat flow in Utah, Geothermal Resources of Utah CD, complied by Robert E. Blackett and Sharon Wakefield, Open-File Report 397, Utah Geological Survey, Div. of Utah Dept. of Natural Resources, 2002. | SMU 100646 | http://geology.utah.gov/emp/geothermal/pdf/terrestrialhf.pdf | unmeasured | No TC in SMU database
a0a5c4f6-9c0b-3ee9-a19f-43d8553b9cd7 | UT-00597 | 40.8704 | -111.5948 | SALT LAKE CITY AMS | Gulf - Amoco No.1 East Ca |  |  | UT | BASIN AND RANGE |  |  |  | 2758 |  | OIL WELL BHT | a | [8 empty] | C |  | Henrikson022 | Henrikson, Andrew and David S. Chapman, Terrestrial heat flow in Utah, Geothermal Resources of Utah CD, complied by Robert E. Blackett and Sharon Wakefield, Open-File Report 397, Utah Geological Survey, Div. of Utah Dept. of Natural Resources, 2002. | SMU 100646 | http://geology.utah.gov/emp/geothermal/pdf/terrestrialhf.pdf | unmeasured | No TC in SMU database
7b4d3687-d384-3541-b253-510151a89e36 | UT-00742 | 41.0049 | -112.4898 | BRIGHAM CITY AMS | State of Utah H #1 |  |  | UT | BASIN AND RANGE |  |  |  | 1519 |  | OIL WELL BHT | a | [8 empty] | C |  | Henrikson022 | Henrikson, Andrew and David S. Chapman, Terrestrial heat flow in Utah, Geothermal Resources of Utah CD, complied by Robert E. Blackett and Sharon Wakefield, Open-File Report 397, Utah Geological Survey, Div. of Utah Dept. of Natural Resources, 2002. | SMU 100646 | http://geology.utah.gov/emp/geothermal/pdf/terrestrialhf.pdf | unmeasured | No TC in SMU database
c576beac-fd77-387f-9376-0068eee0a2d4 | NV-05022 | 39.952 | -117.9509 | Bolivia 7.5 Topo | DVPP 94 #10 | 24N/36E-15 |  | NV | Basin and Range | Located with Google Earth from TRS. | 1994-01-08 | 1994-01-08 | 155 | Available in Field Notes | Gradient normal-convective. See field note(.FN) for details: NV-05022_DVPP 94 #10.FN.pdf | a | [8 empty] | D |  | Unpublished | Unpublished SMU Data uploaded because of existing equilibrium well temperature log. | SMU 100751 |  | unmeasured | No data in SMU database
14a9aa62-ce50-3df2-b418-513b2187abc8 | UT-00862 | 40.9439 | -111.154 | SALT LAKE CITY AMS | UPRR 33-1 |  |  | UT | BASIN AND RANGE |  |  |  | 2210 |  | OIL WELL BHT | a | [8 empty] | C |  | Henrikson022 | Henrikson, Andrew and David S. Chapman, Terrestrial heat flow in Utah, Geothermal Resources of Utah CD, complied by Robert E. Blackett and Sharon Wakefield, Open-File Report 397, Utah Geological Survey, Div. of Utah Dept. of Natural Resources, 2002. | SMU 100646 | http://geology.utah.gov/emp/geothermal/pdf/terrestrialhf.pdf | unmeasured | No TC in SMU database
96a030f8-bf00-371b-ba26-3e930cf5f7e2 | UT-00483 | 41.0734 | -111.4157 | OGDEN AMS | Champlin 475 Amoco "A" #1 |  |  | UT | BASIN AND RANGE |  |  |  | 1286 |  | OIL WELL BHT | a | [8 empty] | C |  | Henrikson022 | Henrikson, Andrew and David S. Chapman, Terrestrial heat flow in Utah, Geothermal Resources of Utah CD, complied by Robert E. Blackett and Sharon Wakefield, Open-File Report 397, Utah Geological Survey, Div. of Utah Dept. of Natural Resources, 2002. | SMU 100646 | http://geology.utah.gov/emp/geothermal/pdf/terrestrialhf.pdf | unmeasured | No TC in SMU database
7ebbc354-8b06-3b82-8b68-a49cdaed833f | UT-00739 | 41.1783 | -112.607 | BRIGHAM CITY AMS | State of Utah "L" #1 |  |  | UT | BASIN AND RANGE |  |  |  | 3489.66 |  | OIL WELL BHT | a | [8 empty] | C |  | Henrikson022 | Henrikson, Andrew and David S. Chapman, Terrestrial heat flow in Utah, Geothermal Resources of Utah CD, complied by Robert E. Blackett and Sharon Wakefield, Open-File Report 397, Utah Geological Survey, Div. of Utah Dept. of Natural Resources, 2002. | SMU 100646 | http://geology.utah.gov/emp/geothermal/pdf/terrestrialhf.pdf | unmeasured | No TC in SMU database
f9d7e564-a8d8-3017-adef-4ea83f189074 | UT-00613 | 41.3037 | -112.6177 | BRIGHAM CITY AMS | Indian Cove - State of Ut |  |  | UT | BASIN AND RANGE |  |  |  | 1075.9 |  | OIL WELL BHT | a | [8 empty] | C |  | Henrikson022 | Henrikson, Andrew and David S. Chapman, Terrestrial heat flow in Utah, Geothermal Resources of Utah CD, complied by Robert E. Blackett and Sharon Wakefield, Open-File Report 397, Utah Geological Survey, Div. of Utah Dept. of Natural Resources, 2002. | SMU 100646 | http://geology.utah.gov/emp/geothermal/pdf/terrestrialhf.pdf | unmeasured | No TC in SMU database
1d207de9-e9c2-3533-ba3b-f480fd7166f0 | UT-00455 | 41.1852 | -111.3232 | OGDEN AMS | Amoco - Marathon W 1 Unit |  |  | UT | BASIN AND RANGE |  |  |  | 3410 |  | OIL WELL BHT | a | [8 empty] | C |  | Henrikson022 | Henrikson, Andrew and David S. Chapman, Terrestrial heat flow in Utah, Geothermal Resources of Utah CD, complied by Robert E. Blackett and Sharon Wakefield, Open-File Report 397, Utah Geological Survey, Div. of Utah Dept. of Natural Resources, 2002. | SMU 100646 | http://geology.utah.gov/emp/geothermal/pdf/terrestrialhf.pdf | unmeasured | No TC in SMU database
20aa42da-b584-321c-beeb-7e39bcd752be | UT-00479 | 41.2107 | -111.1241 | OGDEN AMS | Champlin 388 B #1 |  |  | UT | BASIN AND RANGE |  |  |  | 2611 |  | OIL WELL BHT | a | [8 empty] | C |  | Henrikson022 | Henrikson, Andrew and David S. Chapman, Terrestrial heat flow in Utah, Geothermal Resources of Utah CD, complied by Robert E. Blackett and Sharon Wakefield, Open-File Report 397, Utah Geological Survey, Div. of Utah Dept. of Natural Resources, 2002. | SMU 100646 | http://geology.utah.gov/emp/geothermal/pdf/terrestrialhf.pdf | unmeasured | No TC in SMU database
6cb330ba-cae2-3692-9e71-b6ffd880574e | UT-00745 | 41.346 | -112.7554 | BRIGHAM CITY AMS | State of Utah P #1 |  |  | UT | BASIN AND RANGE |  |  |  | 2390.55 |  | OIL WELL BHT | a | [8 empty] | C |  | Henrikson022 | Henrikson, Andrew and David S. Chapman, Terrestrial heat flow in Utah, Geothermal Resources of Utah CD, complied by Robert E. Blackett and Sharon Wakefield, Open-File Report 397, Utah Geological Survey, Div. of Utah Dept. of Natural Resources, 2002. | SMU 100646 | http://geology.utah.gov/emp/geothermal/pdf/terrestrialhf.pdf | unmeasured | No TC in SMU database
e35851df-5bf0-3c5d-a0ab-b5cab78106fe | NV-02448 | 39.9999 | -118.001 | RAWHIDE-BLACK EAGLE | NV-61-1 | 13N/32E-9D |  | NV | BASIN AND RANGE |  |  |  | 120 | ALLUVIUM;WELLLOGAVAILABLE | REF (M-83)MINERALCOUNTY | a | 80 | 120 | 1.67 | [5 empty] | A |  | Teplow823 | Teplow, William, Garry Maurath and Frank Dellechaie, Geothermal reconnaissance program, January through June, 1982. (M83) | SMU 1660 |  |  | "A" quality wells, assumed good value
0b7573b9-91b0-36fd-bdd2-73841857d69a | UT-00482 | 41.3087 | -111.3373 | OGDEN AMS | Champlin 473 Amoco B#1 |  |  | UT | BASIN AND RANGE |  |  |  | 4285 |  | OIL WELL BHT | a | [8 empty] | C |  | Henrikson022 | Henrikson, Andrew and David S. Chapman, Terrestrial heat flow in Utah, Geothermal Resources of Utah CD, complied by Robert E. Blackett and Sharon Wakefield, Open-File Report 397, Utah Geological Survey, Div. of Utah Dept. of Natural Resources, 2002. | SMU 100646 | http://geology.utah.gov/emp/geothermal/pdf/terrestrialhf.pdf | unmeasured | No TC in SMU database
0f109f93-7f5a-3884-89a5-d8a02f31aa2a | UT-00480 | 41.2777 | -111.3268 | OGDEN AMS | Champlin 432 Amoco C #1 |  |  | UT | BASIN AND RANGE |  |  |  | 2817 |  | OIL WELL BHT | a | [8 empty] | C |  | Henrikson022 | Henrikson, Andrew and David S. Chapman, Terrestrial heat flow in Utah, Geothermal Resources of Utah CD, complied by Robert E. Blackett and Sharon Wakefield, Open-File Report 397, Utah Geological Survey, Div. of Utah Dept. of Natural Resources, 2002. | SMU 100646 | http://geology.utah.gov/emp/geothermal/pdf/terrestrialhf.pdf | unmeasured | No TC in SMU database
14fed603-1f1c-3ead-98a4-06def8dec8c6 | UT-00505 | 41.2812 | -111.3609 | OGDEN AMS | Desert Working Interest |  |  | UT | BASIN AND RANGE |  |  |  | 5318 |  | OIL WELL BHT | a | [8 empty] | C |  | Henrikson022 | Henrikson, Andrew and David S. Chapman, Terrestrial heat flow in Utah, Geothermal Resources of Utah CD, complied by Robert E. Blackett and Sharon Wakefield, Open-File Report 397, Utah Geological Survey, Div. of Utah Dept. of Natural Resources, 2002. | SMU 100646 | http://geology.utah.gov/emp/geothermal/pdf/terrestrialhf.pdf | unmeasured | No TC in SMU database
79c22eb7-1852-398c-8056-85643a4622ab | UT-00743 | 41.4356 | -112.8315 | BRIGHAM CITY AMS | State of Utah K#1 |  |  | UT | BASIN AND RANGE |  |  |  | 1279 |  | OIL WELL BHT | a | [8 empty] | C |  | Henrikson022 | Henrikson, Andrew and David S. Chapman, Terrestrial heat flow in Utah, Geothermal Resources of Utah CD, complied by Robert E. Blackett and Sharon Wakefield, Open-File Report 397, Utah Geological Survey, Div. of Utah Dept. of Natural Resources, 2002. | SMU 100646 | http://geology.utah.gov/emp/geothermal/pdf/terrestrialhf.pdf | unmeasured | No TC in SMU database
c30ab7ea-6b57-3472-a511-7b8f2abb62e2 | NV-02538 | 39.9787 | -117.8277 | Dixie Valley | GRI-DV-1 | 24N/37E-4 |  | NV | BASIN AND RANGE |  | 1980-01-20 |  | 150.8 |  | TCU4.9-5.2HFU2.2-2.8REF (Geothermal Resources International) | a | 15.2 | 150.8 | 2.09 | [5 empty] | A |  | Garside97NevadaCD | Garside, L.J., Nevada geothermal gradient-hole database, Nevada Bureau of Mines and Geology, CD-ROM prepared under INEL Contract NO. C85-110656-005, 1997. | SMU 100638 | https://wolfweb.unr.edu/homepage/lgarside/Geothermal/Gradient/Final_Rpt.doc |  | "A" quality wells, assumed good value
53612afc-8dbf-3dd2-8a1b-fcd02a99136f | UT-00884 | 41.4055 | -112.7344 | BRIGHAM CITY AMS | WEST ROZEL STATE UNIT #1 |  |  | UT | BASIN AND RANGE |  |  |  | 2590.8 |  | OIL WELL BHT | a | [8 empty] | C |  | Henrikson022 | Henrikson, Andrew and David S. Chapman, Terrestrial heat flow in Utah, Geothermal Resources of Utah CD, complied by Robert E. Blackett and Sharon Wakefield, Open-File Report 397, Utah Geological Survey, Div. of Utah Dept. of Natural Resources, 2002. | SMU 100646 | http://geology.utah.gov/emp/geothermal/pdf/terrestrialhf.pdf | unmeasured | No TC in SMU database
0b419f18-2e9b-346f-b447-1603e32a7db8 | UT-00738 | 41.4049 | -112.6538 | BRIGHAM CITY AMS | STATE OF UTAH "J" #1 |  |  | UT | BASIN AND RANGE |  |  |  | 2073.25 |  | OIL WELL BHT | a | [8 empty] | C |  | Henrikson022 | Henrikson, Andrew and David S. Chapman, Terrestrial heat flow in Utah, Geothermal Resources of Utah CD, complied by Robert E. Blackett and Sharon Wakefield, Open-File Report 397, Utah Geological Survey, Div. of Utah Dept. of Natural Resources, 2002. | SMU 100646 | http://geology.utah.gov/emp/geothermal/pdf/terrestrialhf.pdf | unmeasured | No TC in SMU database
2a580155-e806-3ade-b4f1-7674be358324 | UT-00740 | 41.5547 | -112.8394 | BRIGHAM CITY AMS | STATE OF UTAH "Q" #1 |  |  | UT | BASIN AND RANGE |  |  |  | 1488.34 |  | OIL WELL BHT | a | [8 empty] | C |  | Henrikson022 | Henrikson, Andrew and David S. Chapman, Terrestrial heat flow in Utah, Geothermal Resources of Utah CD, complied by Robert E. Blackett and Sharon Wakefield, Open-File Report 397, Utah Geological Survey, Div. of Utah Dept. of Natural Resources, 2002. | SMU 100646 | http://geology.utah.gov/emp/geothermal/pdf/terrestrialhf.pdf | unmeasured | No TC in SMU database
8a4ad45d-add4-3f07-8316-bbd46c3b8196 | UT-00489 | 41.4983 | -112.1246 | BRIGHAM CITY AMS | CHRISTENSEN 1-9 |  |  | UT | BASIN AND RANGE |  |  |  | 1828.8 |  | OIL WELL BHT | a | [8 empty] | C |  | Henrikson022 | Henrikson, Andrew and David S. Chapman, Terrestrial heat flow in Utah, Geothermal Resources of Utah CD, complied by Robert E. Blackett and Sharon Wakefield, Open-File Report 397, Utah Geological Survey, Div. of Utah Dept. of Natural Resources, 2002. | SMU 100646 | http://geology.utah.gov/emp/geothermal/pdf/terrestrialhf.pdf | unmeasured | No TC in SMU database
73f2aa25-0fbc-39ab-8b1e-e84e062acc03 | UT-00484 | 41.4844 | -112.1744 | BRIGHAM CITY AMS | CHESAPEAKE ENERGY CO. #1A |  |  | UT | BASIN AND RANGE |  |  |  | 1407.57 |  | OIL WELL BHT | a | [8 empty] | C |  | Henrikson022 | Henrikson, Andrew and David S. Chapman, Terrestrial heat flow in Utah, Geothermal Resources of Utah CD, complied by Robert E. Blackett and Sharon Wakefield, Open-File Report 397, Utah Geological Survey, Div. of Utah Dept. of Natural Resources, 2002. | SMU 100646 | http://geology.utah.gov/emp/geothermal/pdf/terrestrialhf.pdf | unmeasured | No TC in SMU database
52228dc7-1fd4-3e6a-8a57-8d7ef416637f | NV-04846 | 39.9903 | -117.8402 | Dixie Valley | 1-75-27 | 25N/37E-32 |  | NV | BASIN AND RANGE | [6 empty] | a | [8 empty] | D |  | Allis994 | Allis, R.G., Stuart D. Johnson, Gregory D. Nash, and Dick Benoit, A model for the shallow thermal regime at Dixie Valley Geothermal Field, Geothermal Res. Council Trans., v. 23, 493-498, 1999 | SMU 1498 | https://www.geothermal-library.org/index.php?mode=pubs&action=view&record=1016517 | unmeasured | No data in SMU database
3a18560f-901b-3031-8730-b66966da98c9 | NV-04856 | 39.9851 | -117.8475 | Dixie Valley | 38-32 | 25N/37E-32 |  | NV | BASIN AND RANGE |  |  | 2000-01-29 |  |  |  | a | [8 empty] | D |  | Allis994 | Allis, R.G., Stuart D. Johnson, Gregory D. Nash, and Dick Benoit, A model for the shallow thermal regime at Dixie Valley Geothermal Field, Geothermal Res. Council Trans., v. 23, 493-498, 1999 | SMU 1498 | https://www.geothermal-library.org/index.php?mode=pubs&action=view&record=1016517 | unmeasured | No data in SMU database
50d46dfb-dafa-3f43-9c35-ac6dfdf0fdba | NV-04866 | 39.965 | -117.8538 | Dixie Valley | 73B-7 | 24N/37E-7AD |  | NV | BASIN AND RANGE |  |  |  | 2743.9 | LITHOLOGYLOGAVAILABLE | TEMPERATUREANDGRADIENTDATAFROMD.BLACKWELLFILES WELACO WELL STATIC & FLOW | a | 0 | 2743.9 | 1.38 | [5 empty] | A |  | Lutz962 | Lutz, S.J. and J.N. Moore, Alteration mineralogy of the Dixie Valley Geothermal System, Nevada, Geothermal Res. Council Trans., v. 20, pp. 353-362, 1996. | SMU 1507 | https://www.geothermal-library.org/index.php?mode=pubs&action=view&record=1014756 |  | "A" quality wells, assumed good value
2d620040-e3b5-39d0-8aa4-39509684e6e7 | NV-04869 | 39.9646 | -117.8528 | Dixie Valley | 83-7 | 24N/37E-7 |  | NV | BASIN AND RANGE | [6 empty] | a | [8 empty] | D |  | Garside97NevadaCD | Garside, L.J., Nevada geothermal gradient-hole database, Nevada Bureau of Mines and Geology, CD-ROM prepared under INEL Contract NO. C85-110656-005, 1997. | SMU 100638 | https://wolfweb.unr.edu/homepage/lgarside/Geothermal/Gradient/Final_Rpt.doc | unmeasured | No data in SMU database
19312a68-29ac-3879-a74e-d3880a7f9525 | UT-00413 | 41.5233 | -111.365 | OGDEN AMS | 1-10 Thousand Dollar |  |  | UT | BASIN AND RANGE |  |  |  | 1410 |  | OIL WELL BHT | a | [8 empty] | C |  | Henrikson022 | Henrikson, Andrew and David S. Chapman, Terrestrial heat flow in Utah, Geothermal Resources of Utah CD, complied by Robert E. Blackett and Sharon Wakefield, Open-File Report 397, Utah Geological Survey, Div. of Utah Dept. of Natural Resources, 2002. | SMU 100646 | http://geology.utah.gov/emp/geothermal/pdf/terrestrialhf.pdf | unmeasured | No TC in SMU database
f5457fbe-6141-3ffc-a999-d0beca5110dd | NV-04892 | 39.9692 | -117.8601 | Dixie Valley | Goerenger |  |  | NV | BASIN AND RANGE |  |  |  | 1050 | Gabbro/Limestone |  | a | [8 empty] | D |  | Goff025 | Goff, F., Bergfeld, D., Janik, C.J., Counce, D., and Murrell, M., Geochemical data on waters, gases, scales, and rocks from the Dixie Valley region, Nevada, Los Alamos National Laboratory, Report LA-13972-MS, 71pp., 2002. | SMU 1504 |  | unmeasured | No data in SMU database
cee35321-eb06-3c5a-b83a-897eb5830134 | NV-04908 | 39.9512 | -117.918 | Dixie Valley | RDV-6 (PDV-6) | 24N/36E-15 |  | NV | BASIN AND RANGE |  | 1978-01-29 |  | 61 |  |  | a | 0 | 61 | [6 empty] | B |  | Garside97NevadaCD | Garside, L.J., Nevada geothermal gradient-hole database, Nevada Bureau of Mines and Geology, CD-ROM prepared under INEL Contract NO. C85-110656-005, 1997. | SMU 100638 | https://wolfweb.unr.edu/homepage/lgarside/Geothermal/Gradient/Final_Rpt.doc | unmeasured | No data in SMU database
1f9970d6-ccf3-37c4-a802-7ccae620a67b | NV-04911 | 40.0234 | -117.82 | Dixie Valley | S-30 | 25N/37E-21 |  | NV | BASIN AND RANGE | [5 empty] | unsureifallholeswerecompleted | a | 0 | 457.2 | [6 empty] | A |  | Garside97NevadaCD | Garside, L.J., Nevada geothermal gradient-hole database, Nevada Bureau of Mines and Geology, CD-ROM prepared under INEL Contract NO. C85-110656-005, 1997. | SMU 100638 | https://wolfweb.unr.edu/homepage/lgarside/Geothermal/Gradient/Final_Rpt.doc | unmeasured | No data in SMU database
75d46207-9556-3b6e-8d2e-eac9a0a4768c | NV-04921 | 39.9978 | -117.8438 | Dixie Valley | SRC-3 | 25N/37E-29 |  | NV | BASIN AND RANGE | [6 empty] | a | 0 | 2590.8 | [6 empty] | A |  | Allis994 | Allis, R.G., Stuart D. Johnson, Gregory D. Nash, and Dick Benoit, A model for the shallow thermal regime at Dixie Valley Geothermal Field, Geothermal Res. Council Trans., v. 23, 493-498, 1999 | SMU 1498 | https://www.geothermal-library.org/index.php?mode=pubs&action=view&record=1016517 | unmeasured | No data in SMU database
945ac709-1668-366b-888f-ad44527a5a6b | NV-05020 | 39.953 | -117.8887 | Bolivia 7.5 Topo | DVPP 94 #7 | 24N/36E-15 |  | NV | Basin and Range | Located with Google Earth from TRS. | 1994-01-08 | 1994-01-06 | 155 | Available in Field Notes | Gradient normal-convective. See field note(.FN) for details: NV-05020_DVPP 94 #7.FN.pdf | a | [8 empty] | D |  | Unpublished | Unpublished SMU Data uploaded because of existing equilibrium well temperature log. | SMU 100751 |  | unmeasured | No data in SMU database
7eb52f72-a172-39b0-8203-ad2b10366de0 | UT-00486 | 41.5019 | -111.3052 | OGDEN AMS | Chournos #19-1 |  |  | UT | BASIN AND RANGE |  |  |  | 1616 |  | OIL WELL BHT | a | [8 empty] | C |  | Henrikson022 | Henrikson, Andrew and David S. Chapman, Terrestrial heat flow in Utah, Geothermal Resources of Utah CD, complied by Robert E. Blackett and Sharon Wakefield, Open-File Report 397, Utah Geological Survey, Div. of Utah Dept. of Natural Resources, 2002. | SMU 100646 | http://geology.utah.gov/emp/geothermal/pdf/terrestrialhf.pdf | unmeasured | No TC in SMU database
2bcf8047-be30-3607-846c-efe9a27f51e9 | UT-00682 | 41.5014 | -111.2378 | OGDEN AMS | Putnam #23-1 |  |  | UT | BASIN AND RANGE |  |  |  | 4323 |  | OIL WELL BHT | a | [8 empty] | C |  | Henrikson022 | Henrikson, Andrew and David S. Chapman, Terrestrial heat flow in Utah, Geothermal Resources of Utah CD, complied by Robert E. Blackett and Sharon Wakefield, Open-File Report 397, Utah Geological Survey, Div. of Utah Dept. of Natural Resources, 2002. | SMU 100646 | http://geology.utah.gov/emp/geothermal/pdf/terrestrialhf.pdf | unmeasured | No TC in SMU database
584ae12e-3e61-37c2-bb88-f65fc28140ad | UT-00474 | 41.5875 | -111.053 | OGDEN AMS | Bridger Creek Unit Federa |  |  | UT | BASIN AND RANGE |  |  |  | 2377 |  | OIL WELL BHT | a | [8 empty] | C |  | Henrikson022 | Henrikson, Andrew and David S. Chapman, Terrestrial heat flow in Utah, Geothermal Resources of Utah CD, complied by Robert E. Blackett and Sharon Wakefield, Open-File Report 397, Utah Geological Survey, Div. of Utah Dept. of Natural Resources, 2002. | SMU 100646 | http://geology.utah.gov/emp/geothermal/pdf/terrestrialhf.pdf | unmeasured | No TC in SMU database
6a0bfd44-14c7-392c-8140-983ee4dab3aa | NV-04860 | 39.9774 | -117.8388 | Dixie Valley | 54-5 | 24N/37E-5 |  | NV | BASIN AND RANGE | [6 empty] | a | [8 empty] | D |  | Garside97NevadaCD | Garside, L.J., Nevada geothermal gradient-hole database, Nevada Bureau of Mines and Geology, CD-ROM prepared under INEL Contract NO. C85-110656-005, 1997. | SMU 100638 | https://wolfweb.unr.edu/homepage/lgarside/Geothermal/Gradient/Final_Rpt.doc | unmeasured | No data in SMU database
afe042f0-4005-3736-85d2-8781fb577bfb | NV-04867 | 39.9756 | -117.8938 | Dixie Valley | 75-34 | 24N/36E-34 |  | NV | BASIN AND RANGE |  | 1984-01-18 |  |  |  |  | a | [8 empty] | D |  | Garside97NevadaCD | Garside, L.J., Nevada geothermal gradient-hole database, Nevada Bureau of Mines and Geology, CD-ROM prepared under INEL Contract NO. C85-110656-005, 1997. | SMU 100638 | https://wolfweb.unr.edu/homepage/lgarside/Geothermal/Gradient/Final_Rpt.doc | unmeasured | No data in SMU database
4ebaea1c-8fd8-30f9-a14b-d0c7b09a0c06 | NV-04880 | 39.9862 | -117.8464 | Dixie Valley | DJ-3 | 25N/37E-32 |  | NV | BASIN AND RANGE | [5 empty] | Data information also from SMU Geothermal Lab. | a | [8 empty] | D |  | Unpublished Nevada | Unpublished SMU data for Nevada. | SMU 100756 |  | unmeasured | No data in SMU database
57507755-cdc1-3288-b760-da2c8786cbd1 | NV-04894 | 39.9659 | -117.8544 | Dixie Valley | inject-1 | 24N/37E-7 |  | NV | BASIN AND RANGE | [6 empty] | a | [8 empty] | D |  | Unpublished Nevada | Unpublished SMU data for Nevada. | SMU 100756 |  | unmeasured | No data in SMU database
c74eabe9-7fe5-3fb2-85cf-f02b456de2b4 | UT-00750 | 41.6174 | -111.2366 | OGDEN AMS | Sugarloaf 11-6 |  |  | UT | BASIN AND RANGE |  |  |  | 4275 |  | OIL WELL BHT | a | [8 empty] | C |  | Henrikson022 | Henrikson, Andrew and David S. Chapman, Terrestrial heat flow in Utah, Geothermal Resources of Utah CD, complied by Robert E. Blackett and Sharon Wakefield, Open-File Report 397, Utah Geological Survey, Div. of Utah Dept. of Natural Resources, 2002. | SMU 100646 | http://geology.utah.gov/emp/geothermal/pdf/terrestrialhf.pdf | unmeasured | No TC in SMU database
046a4ff8-447a-3060-8e8a-a8b5073d7a1c | NV-04917 | 40.0054 | -117.8232 | Dixie Valley | SRC-1 | 25N/37E-28 |  | NV | BASIN AND RANGE | [6 empty] | a | 0 | 2590.8 | [6 empty] | A |  | Garside97NevadaCD | Garside, L.J., Nevada geothermal gradient-hole database, Nevada Bureau of Mines and Geology, CD-ROM prepared under INEL Contract NO. C85-110656-005, 1997. | SMU 100638 | https://wolfweb.unr.edu/homepage/lgarside/Geothermal/Gradient/Final_Rpt.doc | unmeasured | No data in SMU database
a29770d8-cce9-3491-820c-313cd1c32e23 | NV-04920 | 39.9849 | -117.8567 | Dixie Valley | SRC-2 | 25N/37E-31 |  | NV | BASIN AND RANGE | [6 empty] | a | 0 | 2590.8 | [6 empty] | A |  | Garside97NevadaCD | Garside, L.J., Nevada geothermal gradient-hole database, Nevada Bureau of Mines and Geology, CD-ROM prepared under INEL Contract NO. C85-110656-005, 1997. | SMU 100638 | https://wolfweb.unr.edu/homepage/lgarside/Geothermal/Gradient/Final_Rpt.doc | unmeasured | No data in SMU database
421ff580-a62a-3734-b925-7b444e8394be | NV-05021 | 39.9549 | -117.883 | Bolivia 7.5 Topo | DVPP 94 #8 | 24N/36E-15 |  | NV | Basin and Range | Located with Google Earth from TRS. | 1994-01-08 | 1994-01-07 | 155 | Available in Field Notes | Gradient normal-convective. See field note(.FN) for details: NV-05021_DVPP 94 #8.FN.pdf | a | [8 empty] | D |  | Unpublished | Unpublished SMU Data uploaded because of existing equilibrium well temperature log. | SMU 100751 |  | unmeasured | No data in SMU database
097ff6a8-5153-38e6-9d72-aa597673f4db | UT-00642 | 41.6131 | -111.0541 | OGDEN AMS | Mud Springs 1-8 |  |  | UT | BASIN AND RANGE |  |  |  | 2735 |  | OIL WELL BHT | a | [8 empty] | C |  | Henrikson022 | Henrikson, Andrew and David S. Chapman, Terrestrial heat flow in Utah, Geothermal Resources of Utah CD, complied by Robert E. Blackett and Sharon Wakefield, Open-File Report 397, Utah Geological Survey, Div. of Utah Dept. of Natural Resources, 2002. | SMU 100646 | http://geology.utah.gov/emp/geothermal/pdf/terrestrialhf.pdf | unmeasured | No TC in SMU database
4c0342eb-2a17-3785-b091-2c3975e76b48 | NV-02531 | 39.9892 | -117.8237 | Dixie Valley | 45-33 | 25N/37E-33CAA |  | NV | BASIN AND RANGE |  | 1988-01-12 |  | 3017.5 | LITHOLOGYLOGAVAILABLE | TEMPERATUREANDGRADIENTDATAFROMD.BLACKWELLFILES | a | 304.9 | 2134.1 | 1.33 | [5 empty] | A |  | Lutz962 | Lutz, S.J. and J.N. Moore, Alteration mineralogy of the Dixie Valley Geothermal System, Nevada, Geothermal Res. Council Trans., v. 20, pp. 353-362, 1996. | SMU 1507 | https://www.geothermal-library.org/index.php?mode=pubs&action=view&record=1014756 |  | "A" quality wells, assumed good value
3bad2c90-4091-3ef2-bfba-8ce9e1a39cc7 | NV-02534 | 39.9766 | -117.8243 | Dixie Valley | DV-401 | 24N/37E-4 |  | NV | BASIN AND RANGE |  |  |  | 615.7 |  | Reference USGS-SASS99 | a | 0 | 615.7 | 1.4 | SMU-2 |  |  |  |  | A |  | Garside97NevadaCD | Garside, L.J., Nevada geothermal gradient-hole database, Nevada Bureau of Mines and Geology, CD-ROM prepared under INEL Contract NO. C85-110656-005, 1997. | SMU 100638 | https://wolfweb.unr.edu/homepage/lgarside/Geothermal/Gradient/Final_Rpt.doc |  | "A" quality wells, assumed good value
652fd816-3721-3997-b662-756b0b2f81fd | UT-00671 | 41.7668 | -111.2699 | OGDEN AMS | Otter Creek 1-21 |  |  | UT | BASIN AND RANGE |  |  |  | 3140 |  | OIL WELL BHT | a | [8 empty] | C |  | Henrikson022 | Henrikson, Andrew and David S. Chapman, Terrestrial heat flow in Utah, Geothermal Resources of Utah CD, complied by Robert E. Blackett and Sharon Wakefield, Open-File Report 397, Utah Geological Survey, Div. of Utah Dept. of Natural Resources, 2002. | SMU 100646 | http://geology.utah.gov/emp/geothermal/pdf/terrestrialhf.pdf | unmeasured | No TC in SMU database
7f5e3f32-9ee2-3b6d-aa0e-dc50535cb6d1 | UT-00733 | 41.8683 | -111.2608 | OGDEN AMS | South Eden Canyon #1-15 |  |  | UT | BASIN AND RANGE |  |  |  | 3659 |  | OIL WELL BHT | a | [8 empty] | C |  | Henrikson022 | Henrikson, Andrew and David S. Chapman, Terrestrial heat flow in Utah, Geothermal Resources of Utah CD, complied by Robert E. Blackett and Sharon Wakefield, Open-File Report 397, Utah Geological Survey, Div. of Utah Dept. of Natural Resources, 2002. | SMU 100646 | http://geology.utah.gov/emp/geothermal/pdf/terrestrialhf.pdf | unmeasured | No TC in SMU database
31f297a7-df4b-30cd-918a-37d334be17e7 | UT-00610 | 41.8495 | -111.1698 | OGDEN AMS | Hogback Ridge #20-1 |  |  | UT | BASIN AND RANGE |  |  |  | 2985 |  | OIL WELL BHT | a | [8 empty] | C |  | Henrikson022 | Henrikson, Andrew and David S. Chapman, Terrestrial heat flow in Utah, Geothermal Resources of Utah CD, complied by Robert E. Blackett and Sharon Wakefield, Open-File Report 397, Utah Geological Survey, Div. of Utah Dept. of Natural Resources, 2002. | SMU 100646 | http://geology.utah.gov/emp/geothermal/pdf/terrestrialhf.pdf | unmeasured | No TC in SMU database
270d89c8-6d41-3dd4-9f92-a8874f3960a3 | UT-00732 | 41.8251 | -111.1611 | OGDEN AMS | Sohio Red Knoll 33-B |  |  | UT | BASIN AND RANGE |  |  |  | 3741 |  | OIL WELL BHT | a | [8 empty] | C |  | Henrikson022 | Henrikson, Andrew and David S. Chapman, Terrestrial heat flow in Utah, Geothermal Resources of Utah CD, complied by Robert E. Blackett and Sharon Wakefield, Open-File Report 397, Utah Geological Survey, Div. of Utah Dept. of Natural Resources, 2002. | SMU 100646 | http://geology.utah.gov/emp/geothermal/pdf/terrestrialhf.pdf | unmeasured | No TC in SMU database
0932ee2a-ff68-3fc7-a5b2-f5a8c6dc108d | UT-00746 | 41.932 | -111.8875 | OGDEN AMS | Steven Szot 1 |  |  | UT | BASIN AND RANGE |  |  |  | 2721 |  | OIL WELL BHT | a | [8 empty] | C |  | Henrikson022 | Henrikson, Andrew and David S. Chapman, Terrestrial heat flow in Utah, Geothermal Resources of Utah CD, complied by Robert E. Blackett and Sharon Wakefield, Open-File Report 397, Utah Geological Survey, Div. of Utah Dept. of Natural Resources, 2002. | SMU 100646 | http://geology.utah.gov/emp/geothermal/pdf/terrestrialhf.pdf | unmeasured | No TC in SMU database
4b443184-144b-3ffb-9ef9-132ff6583bbc | UT-00735 | 41.949 | -111.1112 | OGDEN AMS | South Rabbit Creek Nebeke |  |  | UT | BASIN AND RANGE |  |  |  | 3707 |  | OIL WELL BHT | a | [8 empty] | C |  | Henrikson022 | Henrikson, Andrew and David S. Chapman, Terrestrial heat flow in Utah, Geothermal Resources of Utah CD, complied by Robert E. Blackett and Sharon Wakefield, Open-File Report 397, Utah Geological Survey, Div. of Utah Dept. of Natural Resources, 2002. | SMU 100646 | http://geology.utah.gov/emp/geothermal/pdf/terrestrialhf.pdf | unmeasured | No TC in SMU database
a7c1bea6-5af3-38c6-a2b5-487dfe5dab34 | UT-00540 | 41.9863 | -111.2268 | OGDEN AMS | Eden State 2-41 |  |  | UT | BASIN AND RANGE |  |  |  | 4759 |  | OIL WELL BHT | a | [8 empty] | C |  | Henrikson022 | Henrikson, Andrew and David S. Chapman, Terrestrial heat flow in Utah, Geothermal Resources of Utah CD, complied by Robert E. Blackett and Sharon Wakefield, Open-File Report 397, Utah Geological Survey, Div. of Utah Dept. of Natural Resources, 2002. | SMU 100646 | http://geology.utah.gov/emp/geothermal/pdf/terrestrialhf.pdf | unmeasured | No TC in SMU database
3663d9e8-32cf-3e3e-bdf5-8ec0b03bbb59 | NV-02909 | 39.1999 | -119.9843 | RENO AMS | TAHOE 12 |  |  | NV | SIERRA NEVADA MTNS. |  |  |  |  | LAKEMUD- | UND Data Record: US 254. ¦¦ 2015 NREL Cascades HF used 49 | a |  |  | 0.71 |  |  |  | 10 |  | C |  | Henyey762 | Henyey, T. L., and T. C. Lee, Heat flow in Lake Tahoe, California-Nevada, and the Sierra Nevada- Basin and Range transition, Geol. Soc. Am. Bull., 87, 1179-1187, 1976. doi 10.1130/0016-7606(1976)87<1179:HFILTC>2.0.CO;2 | SMU 100648 | http://bulletin.geoscienceworld.org/content/87/8/1179.abstract | known measured
ad42b251-2729-3e6e-a9c4-29d38da5cb2a | NV-04840 | 40.0061 | -117.8228 | Dixie Valley | 202 | 25N/37E-28 |  | NV | BASIN AND RANGE | [6 empty] | a | 0 | 152.3 | [6 empty] | B |  | Garside97NevadaCD | Garside, L.J., Nevada geothermal gradient-hole database, Nevada Bureau of Mines and Geology, CD-ROM prepared under INEL Contract NO. C85-110656-005, 1997. | SMU 100638 | https://wolfweb.unr.edu/homepage/lgarside/Geothermal/Gradient/Final_Rpt.doc | unmeasured | No data in SMU database
e375705e-ea32-34a1-b395-3bea7296401e | NV-04848 | 39.977 | -117.8478 | Dixie Valley | 25-5 | 24N/37E-5 |  | NV | BASIN AND RANGE | [6 empty] | a | [8 empty] | D |  | Unpublished Nevada | Unpublished SMU data for Nevada. | SMU 100756 |  | unmeasured | No data in SMU database
de58228b-bdb9-360b-bbe5-52d96d317ad4 | NV-04851 | 39.9816 | -117.8623 | Dixie Valley | 32-6 | 24N/37E-6 |  | NV | BASIN AND RANGE | [6 empty] | a | [8 empty] | D |  | Allis994 | Allis, R.G., Stuart D. Johnson, Gregory D. Nash, and Dick Benoit, A model for the shallow thermal regime at Dixie Valley Geothermal Field, Geothermal Res. Council Trans., v. 23, 493-498, 1999 | SMU 1498 | https://www.geothermal-library.org/index.php?mode=pubs&action=view&record=1016517 | unmeasured | No data in SMU database
aab19dbf-69d5-3b5f-9fbe-55940729808c | NV-04859 | 39.9873 | -117.8453 | Dixie Valley | 46-32 | 25N/37E-32 |  | NV | BASIN AND RANGE |  | 1997-01-31 | 1997-01-25 | 91.5 |  |  | a | 0 | 200 | 1.4 | [5 empty] | A |  | Allis994 | Allis, R.G., Stuart D. Johnson, Gregory D. Nash, and Dick Benoit, A model for the shallow thermal regime at Dixie Valley Geothermal Field, Geothermal Res. Council Trans., v. 23, 493-498, 1999 | SMU 1498 | https://www.geothermal-library.org/index.php?mode=pubs&action=view&record=1016517 |  | "A" quality wells, assumed good value
08a9f14b-78a1-371c-88c1-033d01dc5d60 | CA-00453 | 39.0166 | -120.0677 | CHICO AMS CALIFORNIA | TAHOE 3 |  |  | CA | SIERRA NEVADA MTNS. |  |  |  |  | LAKEMUD- | UND Data Record: US 264. THE RESULTS ARE THE MEAN OF THE INTERVAL MEASUREMENTS | a |  |  | 0.71 |  |  |  | 47 |  | C |  | Henyey762 | Henyey, T. L., and T. C. Lee, Heat flow in Lake Tahoe, California-Nevada, and the Sierra Nevada- Basin and Range transition, Geol. Soc. Am. Bull., 87, 1179-1187, 1976. doi 10.1130/0016-7606(1976)87<1179:HFILTC>2.0.CO;2 | SMU 100648 | http://bulletin.geoscienceworld.org/content/87/8/1179.abstract | known measured
96dc271f-7594-3c2f-ab22-792dbab29f0c | CA-00456 | 39.0999 | -120.0677 | CHICO AMS CALIFORNIA | TAHOE 7 |  |  | CA | SIERRA NEVADA MTNS. |  |  |  |  | LAKEMUD- | UND Data Record: US 259. THE RESULTS ARE THE MEAN OF THE INTERVAL MEASUREMENTS | a |  |  | 0.71 |  |  |  | 21 |  | C |  | Henyey762 | Henyey, T. L., and T. C. Lee, Heat flow in Lake Tahoe, California-Nevada, and the Sierra Nevada- Basin and Range transition, Geol. Soc. Am. Bull., 87, 1179-1187, 1976. doi 10.1130/0016-7606(1976)87<1179:HFILTC>2.0.CO;2 | SMU 100648 | http://bulletin.geoscienceworld.org/content/87/8/1179.abstract | known measured
3a2626de-8641-3f38-a840-c7a8f4924d6d | NV-04897 | 39.9523 | -117.8722 | Dixie Valley | lamb-2 | 24N/37E-18 |  | NV | BASIN AND RANGE |  |  |  | 2713 |  |  | a | [8 empty] | D |  | Unpublished Nevada | Unpublished SMU data for Nevada. | SMU 100756 |  | unmeasured | No data in SMU database
ba917fe0-4cbd-38b9-bfc4-6e1cdfc81c6a | NV-04900 | 39.9698 | -117.853 | Dixie Valley | MW2 (97-2) | 24N/37E-7 |  | NV | BASIN AND RANGE |  | 1998-01-10 |  | 61.3 |  |  | a | [8 empty] | D |  | Allis994 | Allis, R.G., Stuart D. Johnson, Gregory D. Nash, and Dick Benoit, A model for the shallow thermal regime at Dixie Valley Geothermal Field, Geothermal Res. Council Trans., v. 23, 493-498, 1999 | SMU 1498 | https://www.geothermal-library.org/index.php?mode=pubs&action=view&record=1016517 | unmeasured | No data in SMU database
e35ce184-f4f2-3d2c-a340-7bd2ec73dbc0 | NV-04903 | 39.9554 | -117.9162 | Dixie Valley | O W 52-1 | 24N/36E-15 |  | NV | BASIN AND RANGE | [6 empty] | a | [8 empty] | D |  | Garside97NevadaCD | Garside, L.J., Nevada geothermal gradient-hole database, Nevada Bureau of Mines and Geology, CD-ROM prepared under INEL Contract NO. C85-110656-005, 1997. | SMU 100638 | https://wolfweb.unr.edu/homepage/lgarside/Geothermal/Gradient/Final_Rpt.doc | unmeasured | No data in SMU database
6fa0fd31-d2c8-3578-b773-1d3732c1e87e | NV-04910 | 39.9917 | -117.8397 | Dixie Valley | S-27 | 25N/37E-32 |  | NV | BASIN AND RANGE | [5 empty] | unsureholewasdrilled | a | 0 | 152.3 | [6 empty] | A |  | Garside97NevadaCD | Garside, L.J., Nevada geothermal gradient-hole database, Nevada Bureau of Mines and Geology, CD-ROM prepared under INEL Contract NO. C85-110656-005, 1997. | SMU 100638 | https://wolfweb.unr.edu/homepage/lgarside/Geothermal/Gradient/Final_Rpt.doc | unmeasured | No data in SMU database
7ebc763e-b1f8-3a1b-b9e0-5ae463b0bdd7 | NV-05017 | 39.9498 | -117.9016 | Bolivia 7.5 Topo | DVPP 94 #5 | 24N/36E-15 |  | NV | Basin and Range | Located with Google Earth from TRS. | 1994-01-08 | 1994-01-30 | 155 | Available in Field Notes | Gradient normal-convective. See field note(.FN) for details: NV-05017_DVPP 94 #5.FN.pdf | a | [8 empty] | D |  | Unpublished | Unpublished SMU Data uploaded because of existing equilibrium well temperature log. | SMU 100751 |  | unmeasured | No data in SMU database
d614e7d3-40d0-337f-970b-dd336a8ed9cd | NV-05025 | 39.9811 | -117.8528 | MILLETT AMS | DVPP 94 #15 | 24N/37E-5 |  | NV | Basin and Range | Located with Google Earth from TRS. | 1994-01-08 | 1994-01-14 | 155 | Available in Field Notes | Gradient variable. See field note(.FN) for details: NV-05025_DVPP 94 #15.FN.pdf | a | [8 empty] | D |  | Unpublished | Unpublished SMU Data uploaded because of existing equilibrium well temperature log. | SMU 100751 |  | unmeasured | No data in SMU database
6ef4fbeb-9ae5-3449-ba22-49ff98d54877 | CA-00451 | 39.1499 | -120.0177 | CHICO AMS CALIFORNIA | TAHOE 14 |  |  | CA | SIERRA NEVADA MTNS. |  |  |  |  | LAKEMUD- | UND Data Record: US 257. THE RESULTS ARE THE MEAN OF THE INTERVAL MEASUREMENTS | a |  |  | 0.71 |  |  |  | 16 |  | C |  | Henyey762 | Henyey, T. L., and T. C. Lee, Heat flow in Lake Tahoe, California-Nevada, and the Sierra Nevada- Basin and Range transition, Geol. Soc. Am. Bull., 87, 1179-1187, 1976. doi 10.1130/0016-7606(1976)87<1179:HFILTC>2.0.CO;2 | SMU 100648 | http://bulletin.geoscienceworld.org/content/87/8/1179.abstract | known measured
6f11ed28-97ca-3a0c-9c91-132a3252bc82 | NV-04849 | 39.9852 | -117.8295 | Dixie Valley | 27-33 or 28-33 | 25N/37E-33 |  | NV | BASIN AND RANGE | [5 empty] | WELACO WELL FLOW | a | [8 empty] | D |  | Unpublished Nevada | Unpublished SMU data for Nevada. | SMU 100756 |  | unmeasured | No data in SMU database
ec8381da-6402-31fc-b99e-889996a97b4f | NV-04850 | 39.9557 | -117.921 | Dixie Valley | 32-15 | 24N/36E-15 |  | NV | BASIN AND RANGE | [6 empty] | a | [8 empty] | D |  | Garside97NevadaCD | Garside, L.J., Nevada geothermal gradient-hole database, Nevada Bureau of Mines and Geology, CD-ROM prepared under INEL Contract NO. C85-110656-005, 1997. | SMU 100638 | https://wolfweb.unr.edu/homepage/lgarside/Geothermal/Gradient/Final_Rpt.doc | unmeasured | No data in SMU database
c679514c-ad73-38a0-a229-0b27255bc6bd | NV-04854 | 39.9516 | -117.8973 | Dixie Valley | 36A | 24N/36E-14 |  | NV | BASIN AND RANGE | [6 empty] | a | [8 empty] | D |  | Garside97NevadaCD | Garside, L.J., Nevada geothermal gradient-hole database, Nevada Bureau of Mines and Geology, CD-ROM prepared under INEL Contract NO. C85-110656-005, 1997. | SMU 100638 | https://wolfweb.unr.edu/homepage/lgarside/Geothermal/Gradient/Final_Rpt.doc | unmeasured | No data in SMU database
c91c1cdf-530f-355d-9c71-6d0da76e637d | NV-04855 | 39.9847 | -117.8295 | Dixie Valley | 37-33 | 25N/37E-33 |  | NV | BASIN AND RANGE | [5 empty] | WELACO WELL STATIC | a | [8 empty] | D |  | Unpublished Nevada | Unpublished SMU data for Nevada. | SMU 100756 |  | unmeasured | No data in SMU database
a3932071-9d5f-3545-8e75-eb2809a9adb6 | NV-04858 | 39.9533 | -117.8619 | Dixie Valley | 41-18 | 24N/37E-18 |  | NV | BASIN AND RANGE | [6 empty] | a | [8 empty] | D |  | Unpublished Nevada | Unpublished SMU data for Nevada. | SMU 100756 |  | unmeasured | No data in SMU database
8ecfc022-b7a4-3eb0-b0f0-19f8b3459ef3 | NV-04861 | 39.9536 | -117.8601 | Dixie Valley | 62-18 | 24N/36E-14 |  | NV | BASIN AND RANGE | [6 empty] | a | [8 empty] | D |  | Unpublished Nevada | Unpublished SMU data for Nevada. | SMU 100756 |  | unmeasured | No data in SMU database
eaaeae20-da14-3979-a550-2a6beb398d46 | NV-04863 | 39.9641 | -117.8528 | Dixie Valley | 64-7 | 24N/37E-7 |  | NV | BASIN AND RANGE | [6 empty] | a | [8 empty] | D |  | Garside97NevadaCD | Garside, L.J., Nevada geothermal gradient-hole database, Nevada Bureau of Mines and Geology, CD-ROM prepared under INEL Contract NO. C85-110656-005, 1997. | SMU 100638 | https://wolfweb.unr.edu/homepage/lgarside/Geothermal/Gradient/Final_Rpt.doc | unmeasured | No data in SMU database
89bed037-d5fc-30bf-85ae-3003ac253b66 | NV-04873 | 39.9976 | -117.9167 | Dixie Valley | Bolivia |  |  | NV | BASIN AND RANGE |  |  |  | 1480 | Alluvium |  | a | [8 empty] | D |  | Goff025 | Goff, F., Bergfeld, D., Janik, C.J., Counce, D., and Murrell, M., Geochemical data on waters, gases, scales, and rocks from the Dixie Valley region, Nevada, Los Alamos National Laboratory, Report LA-13972-MS, 71pp., 2002. | SMU 1504 |  | unmeasured | No data in SMU database
c05b9821-2484-3574-ad66-a40d7595e810 | CA-00452 | 39.0666 | -120.0343 | CHICO AMS CALIFORNIA | TAHOE 16 |  |  | CA | SIERRA NEVADA MTNS. |  |  |  |  | LAKEMUD- | UND Data Record: US 260. THE RESULTS ARE THE MEAN OF THE INTERVAL MEASUREMENTS ¦¦ 2015 NREL Cascades HF used 64 | a |  |  | 0.75 |  |  |  | 32 |  | C |  | Henyey762 | Henyey, T. L., and T. C. Lee, Heat flow in Lake Tahoe, California-Nevada, and the Sierra Nevada- Basin and Range transition, Geol. Soc. Am. Bull., 87, 1179-1187, 1976. doi 10.1130/0016-7606(1976)87<1179:HFILTC>2.0.CO;2 | SMU 100648 | http://bulletin.geoscienceworld.org/content/87/8/1179.abstract | known measured
a568a128-261f-32f3-9a4a-861cb225adec | NV-04882 | 39.9851 | -117.8494 | Dixie Valley | DJ-5 | 25N/37E-32 |  | NV | BASIN AND RANGE |  | 1998-01-10 |  | 25.8 |  | Data information also from SMU Geothermal Lab. | a | 0 | 300 | 1.4 | SMU-2 |  |  |  |  | A |  | Allis994 | Allis, R.G., Stuart D. Johnson, Gregory D. Nash, and Dick Benoit, A model for the shallow thermal regime at Dixie Valley Geothermal Field, Geothermal Res. Council Trans., v. 23, 493-498, 1999 | SMU 1498 | https://www.geothermal-library.org/index.php?mode=pubs&action=view&record=1016517 |  | "A" quality wells, assumed good value
5ba7d8c6-a680-31bf-9063-da1206103fd2 | CA-00450 | 39.1666 | -120.001 | CHICO AMS CALIFORNIA | TAHOE 10 |  |  | CA | SIERRA NEVADA MTNS. |  |  |  |  | LAKEMUD- | UND Data Record: US 256. THE RESULTS ARE THE MEAN OF THE INTERVAL MEASUREMENTS ¦¦ 2015 NREL Cascades HF used 68 | a |  |  | 0.79 |  |  |  | 25 |  | C |  | Henyey762 | Henyey, T. L., and T. C. Lee, Heat flow in Lake Tahoe, California-Nevada, and the Sierra Nevada- Basin and Range transition, Geol. Soc. Am. Bull., 87, 1179-1187, 1976. doi 10.1130/0016-7606(1976)87<1179:HFILTC>2.0.CO;2 | SMU 100648 | http://bulletin.geoscienceworld.org/content/87/8/1179.abstract | known measured
8266ed21-7350-3cda-9985-638acabdce93 | NV-04893 | 39.9813 | -117.8626 | Dixie Valley | HIILLWELL | 24N/37E-6 |  | NV | BASIN AND RANGE | [6 empty] | a | [8 empty] | D |  | Unpublished Nevada | Unpublished SMU data for Nevada. | SMU 100756 |  | unmeasured | No data in SMU database
97b8e5e5-db80-31f5-b7c4-64f4298d4c39 | NV-04895 | 39.9648 | -117.8539 | Dixie Valley | IR. WELL | 24N/37E-7 |  | NV | BASIN AND RANGE | [6 empty] | a | [8 empty] | D |  | Allis994 | Allis, R.G., Stuart D. Johnson, Gregory D. Nash, and Dick Benoit, A model for the shallow thermal regime at Dixie Valley Geothermal Field, Geothermal Res. Council Trans., v. 23, 493-498, 1999 | SMU 1498 | https://www.geothermal-library.org/index.php?mode=pubs&action=view&record=1016517 | unmeasured | No data in SMU database
8f581ebc-6bc1-3c3d-9ace-1c1ba08792c9 | NV-04896 | 39.9541 | -117.8695 | Dixie Valley | lamb-1 | 24N/37E-18BB |  | NV | BASIN AND RANGE |  |  |  | 2423 |  | formerlySunocoEnergy;DWR43050;permit | a | [8 empty] | D |  | Unpublished Nevada | Unpublished SMU data for Nevada. | SMU 100756 |  | unmeasured | No data in SMU database
5e54ba1d-aa77-3541-996f-53edf0a3067d | NV-04898 | 39.9528 | -117.8652 | Dixie Valley | lamb-3 | 24N/37E-18 |  | NV | BASIN AND RANGE |  |  |  | 2781 |  |  | a | [8 empty] | D |  | Unpublished Nevada | Unpublished SMU data for Nevada. | SMU 100756 |  | unmeasured | No data in SMU database
0591c275-f965-3340-ab21-5b920b9e4a95 | NV-05019 | 39.9518 | -117.8943 | Bolivia 7.5 Topo | DVPP 94 #6 | 24N/36E-15 |  | NV | Basin and Range | Located with Google Earth from TRS. | 1994-01-08 | 1994-01-27 | 155 | Available in Field Notes | Gradient normal-convective. See field note(.FN) for details: NV-05019_DVPP 94 #6.FN.pdf | a | [8 empty] | D |  | Unpublished | Unpublished SMU Data uploaded because of existing equilibrium well temperature log. | SMU 100751 |  | unmeasured | No data in SMU database
003f43d8-397b-31ec-bb78-32d8d5598edd | NV-04906 | 40.0129 | -117.7127 | Dixie Valley | RDV-2 | 25N/38E-28ABB |  | NV | BASIN AND RANGE | [6 empty] | a | 0 | 481.6 | [6 empty] | A |  | Garside97NevadaCD | Garside, L.J., Nevada geothermal gradient-hole database, Nevada Bureau of Mines and Geology, CD-ROM prepared under INEL Contract NO. C85-110656-005, 1997. | SMU 100638 | https://wolfweb.unr.edu/homepage/lgarside/Geothermal/Gradient/Final_Rpt.doc | unmeasured | No data in SMU database
5becd4dc-e8e9-3929-9d54-06fd0860b6fb | NV-04916 | 40.0107 | -117.814 | Dixie Valley | SR-8 | 25N/37E-27 |  | NV | BASIN AND RANGE | [6 empty] | a | 0 | 457.2 | [6 empty] | A |  | Garside97NevadaCD | Garside, L.J., Nevada geothermal gradient-hole database, Nevada Bureau of Mines and Geology, CD-ROM prepared under INEL Contract NO. C85-110656-005, 1997. | SMU 100638 | https://wolfweb.unr.edu/homepage/lgarside/Geothermal/Gradient/Final_Rpt.doc | unmeasured | No data in SMU database
5e584ac6-c761-373f-b267-27b13f2ffe8a | NV-02536 | 39.9736 | -117.7152 | Dixie Valley | EDV-2 | 24N/38E-4 |  | NV | BASIN AND RANGE |  | 1983-01-26 |  | 304 | Aluvial Fan (0-38m) limestone/dolomite & clay (36-82m) coarse sand and clay (83-144m) volcanic ash and flow (144-162m) pea gravel (163-166m) tuff (166-174m) gabbro (174-302m) | USGS-SASS99 | a | 0 | 304 | 1.4 | SMU-2 |  |  |  |  | A |  | GRI-GEO99 | GRI-GEO, 1999 data release: Well logs from East Dixie Valley, EDV #1, EDV #2, EDV #3, 1999. | SMU 1510 |  |  | "A" quality wells, assumed good value
881f3c50-6b47-3a23-bffb-32a6b31713aa | CA-00457 | 39.1166 | -120.0177 | CHICO AMS CALIFORNIA | TAHOE 9 |  |  | CA | SIERRA NEVADA MTNS. |  |  |  |  | LAKEMUD- | UND Data Record: US 258. THE RESULTS ARE THE MEAN OF THE INTERVAL MEASUREMENTS | a |  |  | 0.79 |  |  |  | 23 |  | C |  | Henyey762 | Henyey, T. L., and T. C. Lee, Heat flow in Lake Tahoe, California-Nevada, and the Sierra Nevada- Basin and Range transition, Geol. Soc. Am. Bull., 87, 1179-1187, 1976. doi 10.1130/0016-7606(1976)87<1179:HFILTC>2.0.CO;2 | SMU 100648 | http://bulletin.geoscienceworld.org/content/87/8/1179.abstract | known measured
5569f3a2-a7f5-3ea8-bc62-06db5c2e18e9 | NV-04857 | 40.0032 | -117.7182 | Dixie Valley | 3A | 25N/39E-17 |  | NV | BASIN AND RANGE | [6 empty] | a | 0 | 152.3 | [6 empty] | B |  | Garside97NevadaCD | Garside, L.J., Nevada geothermal gradient-hole database, Nevada Bureau of Mines and Geology, CD-ROM prepared under INEL Contract NO. C85-110656-005, 1997. | SMU 100638 | https://wolfweb.unr.edu/homepage/lgarside/Geothermal/Gradient/Final_Rpt.doc | unmeasured | No data in SMU database
199d3bad-bfe3-3f18-8d2c-083bad7d8a1e | NV-04904 | 39.9966 | -117.7997 | Dixie Valley | OW 1-A | 25N/37E-34 |  | NV | BASIN AND RANGE | [5 empty] | permitnoticedocumentnotcorrect | a | [8 empty] | D |  | Garside97NevadaCD | Garside, L.J., Nevada geothermal gradient-hole database, Nevada Bureau of Mines and Geology, CD-ROM prepared under INEL Contract NO. C85-110656-005, 1997. | SMU 100638 | https://wolfweb.unr.edu/homepage/lgarside/Geothermal/Gradient/Final_Rpt.doc | unmeasured | No data in SMU database
a1420b76-b38a-3cc4-8a2a-065823dd63bb | NV-04928 | 40.0256 | -117.7972 | Dixie Valley | TH11-23 | 25N/37E-23 |  | NV | BASIN AND RANGE | [6 empty] | a | 0 | 304.7 | [6 empty] | A |  | Garside97NevadaCD | Garside, L.J., Nevada geothermal gradient-hole database, Nevada Bureau of Mines and Geology, CD-ROM prepared under INEL Contract NO. C85-110656-005, 1997. | SMU 100638 | https://wolfweb.unr.edu/homepage/lgarside/Geothermal/Gradient/Final_Rpt.doc | unmeasured | No data in SMU database
349515cc-9041-30dd-ab33-e7c0afd93865 | NV-02537 | 39.9616 | -117.721 | Dixie Valley | EDV-3 | 24N/38E-9 |  | NV | BASIN AND RANGE |  | 1983-01-05 |  | 432.7 | Aluvial Fan (0-76m) calcareous sandstone (76-122m) limestone & clay (122-182m) sand (183-217m) volcanic ash & flow (217-226m / 232-263m) sand (226-232m) clay & siltstone (263-324m) tuff (324-335m) gabbro (335-433m) | USGS-SASS99 | a | 0 | 432.7 | 1.4 | SMU-2 |  |  |  |  | A |  | GRI-GEO99 | GRI-GEO, 1999 data release: Well logs from East Dixie Valley, EDV #1, EDV #2, EDV #3, 1999. | SMU 1510 |  |  | "A" quality wells, assumed good value
bbd23081-0c32-30f1-ab24-48673bbe93a3 | NV-04888 | 39.9984 | -117.7172 | Dixie Valley | DV-5B | 25N/38E-33 |  | NV | BASIN AND RANGE | [5 empty] | Republic Geothermal | a | 0 | 152.3 | [6 empty] | A |  | Garside97NevadaCD | Garside, L.J., Nevada geothermal gradient-hole database, Nevada Bureau of Mines and Geology, CD-ROM prepared under INEL Contract NO. C85-110656-005, 1997. | SMU 100638 | https://wolfweb.unr.edu/homepage/lgarside/Geothermal/Gradient/Final_Rpt.doc | unmeasured | No data in SMU database
ec5b81f8-5963-3eea-b9d0-1a1890f01c0c | CA-00454 | 39.0499 | -120.001 | CHICO AMS CALIFORNIA | TAHOE 5 |  |  | CA | SIERRA NEVADA MTNS. |  |  |  |  | LAKEMUD- | UND Data Record: US 262. THE RESULTS ARE THE MEAN OF THE INTERVAL MEASUREMENTS. | a |  |  | 0.84 |  |  |  | 35 |  | C |  | Henyey762 | Henyey, T. L., and T. C. Lee, Heat flow in Lake Tahoe, California-Nevada, and the Sierra Nevada- Basin and Range transition, Geol. Soc. Am. Bull., 87, 1179-1187, 1976. doi 10.1130/0016-7606(1976)87<1179:HFILTC>2.0.CO;2 | SMU 100648 | http://bulletin.geoscienceworld.org/content/87/8/1179.abstract | known measured
57c76c57-b6f2-30fd-896d-aa9d5c15311b | CA-00455 | 39.0499 | -120.0343 | CHICO AMS CALIFORNIA | TAHOE 6 |  |  | CA | BASIN AND RANGE |  |  |  |  | LAKEMUD- | UND Data Record: US 263. THE RESULTS ARE THE MEAN OF THE INTERVAL MEASUREMENTS ¦¦ 2015 NREL Cascades HF used 67 | a |  |  | 0.84 |  |  |  | 20 |  | C |  | Henyey762 | Henyey, T. L., and T. C. Lee, Heat flow in Lake Tahoe, California-Nevada, and the Sierra Nevada- Basin and Range transition, Geol. Soc. Am. Bull., 87, 1179-1187, 1976. doi 10.1130/0016-7606(1976)87<1179:HFILTC>2.0.CO;2 | SMU 100648 | http://bulletin.geoscienceworld.org/content/87/8/1179.abstract | known measured
856f9698-eed3-3bab-913c-e58ec618d161 | NV-04830 | 40.0294 | -117.7922 | Dixie Valley | 33 | 25N/37E-14 |  | NV | BASIN AND RANGE |  | 1974-01-11 |  |  |  |  | a | 0 | 152.3 | [6 empty] | B |  | Garside97NevadaCD | Garside, L.J., Nevada geothermal gradient-hole database, Nevada Bureau of Mines and Geology, CD-ROM prepared under INEL Contract NO. C85-110656-005, 1997. | SMU 100638 | https://wolfweb.unr.edu/homepage/lgarside/Geothermal/Gradient/Final_Rpt.doc | unmeasured | No data in SMU database
04eb5044-1464-3c85-b3ff-e88bf9ee437e | NV-04905 | 39.9967 | -117.7947 | Dixie Valley | OW 1-B | 25N/37E-35 |  | NV | BASIN AND RANGE | [6 empty] | a | [8 empty] | D |  | Garside97NevadaCD | Garside, L.J., Nevada geothermal gradient-hole database, Nevada Bureau of Mines and Geology, CD-ROM prepared under INEL Contract NO. C85-110656-005, 1997. | SMU 100638 | https://wolfweb.unr.edu/homepage/lgarside/Geothermal/Gradient/Final_Rpt.doc | unmeasured | No data in SMU database
6e11e2c3-5222-3235-b783-71e199dbb2f6 | NV-04299 | 39.5541 | -118.8473 | Soda Lake | SL 63-33 | 20N/28E-33 |  | NV | BASIN AND RANGE |  | 1979-01-28 | 1979-01-04 | 609.8 | SANDSTONE&SILTSTONE&TUFF&QUARTZ&BASALT LITHOLOGICLOGSAVAILABLE | REF (DO-33) | a | 457.3 | 609.7 | 2.5 | SMU-1 |  |  |  |  | G |  | Hill791 | Hill, D. G., Intermediate depth geothermal temperature study, gradient holes: 11-33 and 63-33, Soda Lake, NV, U. S. Dept. Energy Rep. DOE/ET/27100-1, 37 pp., 1979. | SMU 1563 | http://www.osti.gov/scitech/biblio/5053058 | assumed measured | No TC mentioned
79d51e6b-091f-3aa0-9da4-2b6abff47044 | NV-02535 | 39.9882 | -117.6845 | Dixie Valley | EDV-1 | 25N/38E-34 |  | NV | BASIN AND RANGE |  | 1983-01-26 |  | 429.7 | Aluvial Fan (0-63m) calcareous sandstone (63-126m) limestone & clay (126-211m) volcanic ash & flow (211-302m) Silt & claystone (302-350m) Linestone (350-376m) tuff (376-404m) limestone (404-430m) | USGS-SASS99 | a | 0 | 429.7 | 1.4 | SMU-2 |  |  |  |  | A |  | GRI-GEO99 | GRI-GEO, 1999 data release: Well logs from East Dixie Valley, EDV #1, EDV #2, EDV #3, 1999. | SMU 1510 |  |  | "A" quality wells, assumed good value
e7e7f7df-449b-36c6-aa4a-1560e7614b05 | NV-04887 | 40.0139 | -117.6862 | Dixie Valley | DV-4B | 25N/38E-22 |  | NV | BASIN AND RANGE | [5 empty] | Republic Geothermal | a | 0 | 152.3 | 1.4 | SMU-2 |  |  |  |  | A |  | Garside97NevadaCD | Garside, L.J., Nevada geothermal gradient-hole database, Nevada Bureau of Mines and Geology, CD-ROM prepared under INEL Contract NO. C85-110656-005, 1997. | SMU 100638 | https://wolfweb.unr.edu/homepage/lgarside/Geothermal/Gradient/Final_Rpt.doc |  | "A" quality wells, assumed good value
5e42dacc-25a6-3741-8b43-baf57fb42b52 | NV-04826 | 40.0372 | -117.6135 | Dixie Valley | 2 | 26N/39E-33 |  | NV | BASIN AND RANGE |  | 1973-01-10 |  |  |  |  | a | 0 | 91.4 | [6 empty] | B |  | Garside97NevadaCD | Garside, L.J., Nevada geothermal gradient-hole database, Nevada Bureau of Mines and Geology, CD-ROM prepared under INEL Contract NO. C85-110656-005, 1997. | SMU 100638 | https://wolfweb.unr.edu/homepage/lgarside/Geothermal/Gradient/Final_Rpt.doc | unmeasured | No data in SMU database
cfac5695-f9c9-3c24-81bd-fefadea3d311 | NV-04827 | 40.0344 | -117.6197 | Dixie Valley | 3 | 25N/39E-17 |  | NV | BASIN AND RANGE |  | 1973-01-10 |  |  |  |  | a | 0 | 91.4 | [6 empty] | B |  | Garside97NevadaCD | Garside, L.J., Nevada geothermal gradient-hole database, Nevada Bureau of Mines and Geology, CD-ROM prepared under INEL Contract NO. C85-110656-005, 1997. | SMU 100638 | https://wolfweb.unr.edu/homepage/lgarside/Geothermal/Gradient/Final_Rpt.doc | unmeasured | No data in SMU database
1531c531-58a5-327d-80bc-b22d9159e50a | NV-06191 | 40.0252 | -117.3971 |  | 311 | 25N/41E-20BC |  | NV | Basin and Range | Location based on Northing and Easting in 15 minute quad | 1978-01-19 |  |  | QAL | MGR3F8 - SW corner | a | 15 | 95 | [6 empty] | X |  | AMAX-78-TEC23 | AMAX Inc., 1998 Data release of Nevada Temperature-depth data for 1978 wells. Note data now part of SMU NGDS site field notes. | SMU 100578 |  |  | "x" quality wells, should re-examine at later date, should not be used for INGENIOUS thermal calculations
a1eaf8e2-462b-3c98-b806-cfa93c794659 | NV-04543 | 39.8827 | -117.1533 | SHOSHONE-REESE RIVER | UNKNOWN-UR_G | 23N/43E |  | NV | BASIN AND RANGE | [5 empty] | REF FILESFROMHARRYOLSON;MILLETAMS | a |  |  | 1.67 | [5 empty] | G |  | AMAX Shoshone | AMAX, 1998 release of Shoshone Nevada: Gradient, BHT, heat flow and map for 17 wells. | SMU 1562 |  | assumed measured | corrected HF = significant manual examination from previous author, we assume this includes TC
a2b67247-913d-3b9d-bfb6-99231d4c393d | NV-03507 | 41.9327 | -118.7015 | BALTAZOR-MCGEE NEVADA | 1500-1 | 46N/28E-13BA |  | NV | BASIN AND RANGE |  | 1979-01-07 | 1979-01-05 | 482 | LITHOLOGYLOGAVAILABLEINHULEN83 | REF (D019)(WITT91)LOGGEDBYEARTHPOWERPROD.COMPANY;TULSA;OK | a | 457 | 470.4 | 1.3 | SMU-1 |  |  |  |  | G |  | Hulen831 | Hulen, J.B., Structural control of the Baltazor Hot Springs geothermal system, Humboldt County, Nevada, Geothermal Res. Council Trans., v. 7, pp. 157-162, 1983. | SMU 1463 | http://download.egi.utah.edu/geothermal/GL04495/GL04495_1.pdf | assumed measured | can't find
3f86e939-bdf4-3ac2-8a75-a8bbf5929256 | OR-00252 | 43.2099 | -119.0377 | BURNS AMS OREGON | HP | 27S/30E-19DC |  | OR | HIGH LAVA PLAINS |  | 1971-01-01 |  |  | TUFF CLAYST-ONEANDSILT | UND Data Record: US2380. | a | 46 | 108 | 0.96 | AUTH |  |  |  |  | B | Hull774 | Hull774 | Hull, D. A., D. D. Blackwell, R. G. Bowen, and N. V. Peterson, Heat flow study of the Brothers Fault Zone, Oregon, Oregon Dept. Geol. Min. Indus. Open-File Rep., O-77-3, 43 pp., 1977. | SMU 0689 | https://www.oregongeology.org/pubs/ofr/O-77-03.pdf | known measured
323fadcf-26c9-32c9-b562-62f39542700b | NV-04542 | 39.8573 | -117.1721 | SHOSHONE-REESE RIVER | UNKNOWN-UR_F | 23N/43E |  | NV | BASIN AND RANGE | [5 empty] | REF FILESFROMHARRYOLSON;MILLETAMS | a |  |  | 1.695 | [5 empty] | G |  | AMAX Shoshone | AMAX, 1998 release of Shoshone Nevada: Gradient, BHT, heat flow and map for 17 wells. | SMU 1562 |  | assumed measured | corrected HF = significant manual examination from previous author, we assume this includes TC
7a303703-ac59-39ff-ba04-f172419e4216 | OR-00045 | 43.1766 | -118.951 | BURNS AMS OREGON | BFZ-7507 | 27S/30E-36CC |  | OR | HIGH LAVA PLAINS |  | 1975-01-16 | 1975-01-30 | 67.5 | TUFFACEOUSS-EDIMENTS(TS | UND Data Record: US2387. | a | 10 | 67.5 | 0.96 |  |  |  | 2 |  | B | Hull774 | Hull774 | Hull, D. A., D. D. Blackwell, R. G. Bowen, and N. V. Peterson, Heat flow study of the Brothers Fault Zone, Oregon, Oregon Dept. Geol. Min. Indus. Open-File Rep., O-77-3, 43 pp., 1977. | SMU 0689 | https://www.oregongeology.org/pubs/ofr/O-77-03.pdf | known measured
33fef8c8-6c63-3bb9-9102-ab15d37bf1e1 | OR-00047 | 43.2166 | -119.2477 | BURNS AMS OREGON | BFZ-7509 | 27S/29E-21AC |  | OR | BASIN AND RANGE |  | 1975-01-29 | 1975-01-31 | 45 | WELDEDTUFF-(TDO)12.5-4 | UND Data Record: US2379. ¦¦ 2015 NREL Cascades HF used 88 | a | 12.5 | 45 | 1.63 |  |  |  | 13 |  | B | Hull774 | Hull774 | Hull, D. A., D. D. Blackwell, R. G. Bowen, and N. V. Peterson, Heat flow study of the Brothers Fault Zone, Oregon, Oregon Dept. Geol. Min. Indus. Open-File Rep., O-77-3, 43 pp., 1977. | SMU 0689 | https://www.oregongeology.org/pubs/ofr/O-77-03.pdf | known measured
9fe0b830-88e5-372a-8d97-c54bab1780aa | OR-00048 | 43.3516 | -119.1177 | BURNS AMS OREGON | BFZ-7510 | 26S/30E-3BB |  | OR | HIGH LAVA PLAINS |  | 1975-01-16 | 1975-01-01 | 30 | TUFFACEOUSC-LAYSTONE(TS | UND Data Record: US2372. | a | 7.5 | 30 | 1 |  |  |  | 8 |  | C | Hull774 | Hull774 | Hull, D. A., D. D. Blackwell, R. G. Bowen, and N. V. Peterson, Heat flow study of the Brothers Fault Zone, Oregon, Oregon Dept. Geol. Min. Indus. Open-File Rep., O-77-3, 43 pp., 1977. | SMU 0689 | https://www.oregongeology.org/pubs/ofr/O-77-03.pdf | known measured
aa454669-0475-32e5-8c3f-61d9def93aa6 | OR-00046 | 43.2949 | -119.146 | BURNS AMS OREGON | BFZ-7508 | 26S/30E-20DB |  | OR | HIGH LAVA PLAINS |  | 1975-01-29 | 1975-01-31 | 25 | SANDANDGRA-VEL(QS)10- | UND Data Record: US2375. ¦¦ 2015 NREL Cascades HF used 75 | a | 10 | 25 | 1.09 |  |  |  | 6 |  | C | Hull774 | Hull774 | Hull, D. A., D. D. Blackwell, R. G. Bowen, and N. V. Peterson, Heat flow study of the Brothers Fault Zone, Oregon, Oregon Dept. Geol. Min. Indus. Open-File Rep., O-77-3, 43 pp., 1977. | SMU 0689 | https://www.oregongeology.org/pubs/ofr/O-77-03.pdf | known measured
c5a0eb16-1c32-3143-8ca9-1f1110c81f4f | OR-00042 | 43.0882 | -118.7193 | BURNS AMS OREGON | BFZ-7503 | 28S/32E-36CC |  | OR | HIGH LAVA PLAINS |  | 1975-01-16 | 1975-01-25 | 53.6 | BASALT AND SAND 20-37.5 m | UND Data Record: US2393 A. | a | 20 | 37.5 | 1.3 |  |  |  | 5 |  | C | Hull774 | Hull774 | Hull, D. A., D. D. Blackwell, R. G. Bowen, and N. V. Peterson, Heat flow study of the Brothers Fault Zone, Oregon, Oregon Dept. Geol. Min. Indus. Open-File Rep., O-77-3, 43 pp., 1977. | SMU 0689 | https://www.oregongeology.org/pubs/ofr/O-77-03.pdf | known measured
542785e3-683b-31a0-a3de-142f65a1ec05 | OR-00049 | 43.4366 | -119.0193 | BURNS AMS OREGON | BFZ-7511 | 25S/31E-4BB |  | OR | HIGH LAVA PLAINS |  | 1975-01-16 | 1975-01-01 | 60 | TUFF CLAYST-ONEANDSAND | UND Data Record: US2366. | a | 42.5 | 60 | 1.3 |  |  |  | 5 |  | C | Hull774 | Hull774 | Hull, D. A., D. D. Blackwell, R. G. Bowen, and N. V. Peterson, Heat flow study of the Brothers Fault Zone, Oregon, Oregon Dept. Geol. Min. Indus. Open-File Rep., O-77-3, 43 pp., 1977. | SMU 0689 | https://www.oregongeology.org/pubs/ofr/O-77-03.pdf | known measured
60a96314-0677-3a8d-8a5a-1a892efb658a | OR-00054 | 43.1848 | -119.8894 | BURNS AMS OREGON | BFZ-7516 | 28S/24E-4BA |  | OR | BASIN AND RANGE |  | 1975-01-30 | 1975-01-06 | 30 | WELDEDTUFF-(TDO)10-30 | UND Data Record: US2385. ¦¦ 2015 NREL Cascades HF used 84 | a | 10 | 30 | 1.63 |  |  |  | 2 |  | C | Hull774 | Hull774 | Hull, D. A., D. D. Blackwell, R. G. Bowen, and N. V. Peterson, Heat flow study of the Brothers Fault Zone, Oregon, Oregon Dept. Geol. Min. Indus. Open-File Rep., O-77-3, 43 pp., 1977. | SMU 0689 | https://www.oregongeology.org/pubs/ofr/O-77-03.pdf | known measured
fd9f93ec-d5af-3e5d-9da3-39f263cac4ee | OR-00053 | 43.3081 | -119.7561 | BURNS AMS OREGON | BFZ-7515 | 26S/25E-20BB |  | OR | HIGH LAVA PLAINS |  | 1975-01-30 | 1975-01-06 | 22.5 | SEDIMENTS C-INDERSANDB | UND Data Record: US2373. | a | 17.5 | 22.5 | 1.65 |  |  |  | 2 |  | C | Hull774 | Hull774 | Hull, D. A., D. D. Blackwell, R. G. Bowen, and N. V. Peterson, Heat flow study of the Brothers Fault Zone, Oregon, Oregon Dept. Geol. Min. Indus. Open-File Rep., O-77-3, 43 pp., 1977. | SMU 0689 | https://www.oregongeology.org/pubs/ofr/O-77-03.pdf | known measured
f52a6780-ee86-3349-8642-fd025698cd37 | OR-00052 | 43.4265 | -119.6178 | BURNS AMS OREGON | BFZ-7514 | 25S/26E-4CC |  | OR | HIGH LAVA PLAINS |  | 1976-01-08 | 1975-01-06 | 25 | BASALT(QTB)-12.5-25M | UND Data Record: US2368. ¦¦ 2015 NREL Cascades HF used 96 | a | 12.5 | 25 | 1.67 |  |  |  | 3 |  | C | Hull774 | Hull774 | Hull, D. A., D. D. Blackwell, R. G. Bowen, and N. V. Peterson, Heat flow study of the Brothers Fault Zone, Oregon, Oregon Dept. Geol. Min. Indus. Open-File Rep., O-77-3, 43 pp., 1977. | SMU 0689 | https://www.oregongeology.org/pubs/ofr/O-77-03.pdf | known measured
104d21e3-e626-3b0d-982d-3f7d7cba837b | OR-UND US2395 | 42.9499 | -118.851 | 68 UND Ref | 30S/31E_ |  |  | OR | [6 empty] | Global Heat Flow database Hole description: B | a | [8 empty] | B | Hull774 | Hull774 | Hull, D. A., D. D. Blackwell, R. G. Bowen, and N. V. Peterson, Heat flow study of the Brothers Fault Zone, Oregon, Oregon Dept. Geol. Min. Indus. Open-File Rep., O-77-3, 43 pp., 1977. | SMU 0689 | https://www.oregongeology.org/pubs/ofr/O-77-03.pdf | unmeasured | No TC in SMU database
0fed5cc3-89fb-3ac1-bb33-61f73552eccd | OR-00657 | 43.3915 | -119.7094 | BURNS AMS OREGON | WGNTIRE | 25S/25E-22B |  | OR | HIGH LAVA PLAINS |  | 1975-01-19 | 1975-01-01 | 45 |  | ¦¦ 2020 change = dates added | a | 35 | 45 | [6 empty] | C | Hull774 | Hull774 | Hull, D. A., D. D. Blackwell, R. G. Bowen, and N. V. Peterson, Heat flow study of the Brothers Fault Zone, Oregon, Oregon Dept. Geol. Min. Indus. Open-File Rep., O-77-3, 43 pp., 1977. | SMU 0689 | https://www.oregongeology.org/pubs/ofr/O-77-03.pdf | unmeasured | No TC in SMU database
75e651ed-3940-34b9-802b-fe86f70fe008 | OR-00051 | 43.4748 | -119.5444 | BURNS AMS OREGON | BFZ-7513 | 24S/26E-24AC |  | OR | HIGH LAVA PLAINS |  | 1976-01-08 | 1975-01-05 | 60 | PUMICEOUSTU-FF(TRR)5-3 | UND Data Record: US2360. | a | [8 empty] | B | Hull774 | Hull774 | Hull, D. A., D. D. Blackwell, R. G. Bowen, and N. V. Peterson, Heat flow study of the Brothers Fault Zone, Oregon, Oregon Dept. Geol. Min. Indus. Open-File Rep., O-77-3, 43 pp., 1977. | SMU 0689 | https://www.oregongeology.org/pubs/ofr/O-77-03.pdf | unmeasured | No TC in SMU database
e6951b17-7763-3477-bd07-73c883af45b1 | OR-00039 | 43.4831 | -119.5444 | BURNS AMS OREGON | BFZ-5Q | 24S/26E-13DC |  | OR | HIGH LAVA PLAINS |  | 1976-01-03 | 1976-01-28 | 145 | BASALTANDT-UFFACEOUSSE | UND Data Record: US2359. ¦¦ 2015 NREL Cascades HF used 75 | a | [8 empty] | B | Hull774 | Hull774 | Hull, D. A., D. D. Blackwell, R. G. Bowen, and N. V. Peterson, Heat flow study of the Brothers Fault Zone, Oregon, Oregon Dept. Geol. Min. Indus. Open-File Rep., O-77-3, 43 pp., 1977. | SMU 0689 | https://www.oregongeology.org/pubs/ofr/O-77-03.pdf | unmeasured | No TC in SMU database
70945a23-709e-3184-9781-b0f97d46d9f1 | NV-02638 | 39.2974 | -118.4035 | FALLON - SALT WELLS | 19-76-7 | 17N/32E-33B |  | NV | BASIN AND RANGE |  | 1977-01-14 |  | 69.5 | 0-27.4=ALLUV:50%GRAVEL 27.4-61.0=80% BOULDERS COBBLES AND CINDERS 61.0-67.1=SAME BUT WITH REDDISH CLAY |  | a | 15.2 | 67.1 | 1.46 |  |  |  | 5 |  | B |  | Hunt99 | Hunt 1999 data release from Roger Bowers for Pirouette Mountain and Eleven Mile Canyon areas in Nevada, data includes temperature data and maps. | SMU 1505 |  | Data release - assumed measured | Data release
4c52efab-bb47-3ab3-966c-7728c4243ae9 | NV-02632 | 39.3474 | -118.3248 | FALLON - SALT WELLS | 19-76-10 | 17N/33E-7C |  | NV | BASIN AND RANGE |  | 1977-01-16 |  | 79.6 | 0-9.1=ALLUV:SAND AND GRAVEL 9.1-18.3=ALLUV:GRAVEL 18.3-30.5=ALLUV:BASALT PEBBLES AND COBBLES 30.5-43.7=ALLUV:CLAY 43.7-78.7=ALLUV:CLAY |  | a | 30.5 | 76.2 | 1.51 |  |  |  | 6 |  | B |  | Hunt99 | Hunt 1999 data release from Roger Bowers for Pirouette Mountain and Eleven Mile Canyon areas in Nevada, data includes temperature data and maps. | SMU 1505 |  | Data release - assumed measured | Data release
a4de8ceb-8fb6-330f-a4a8-143884e7e0ae | NV-02639 | 39.3145 | -118.3056 | FALLON - SALT WELLS | 19-76-9A | 16N/33E-20&29 |  | NV | BASIN AND RANGE |  | 1977-01-16 |  | 78.4 | 0-30.5=ALLUV:GRAVEL 30.5-77.1=ALLUV:BASALT CLAY AND SAND |  | a | 30.5 | 76.2 | 1.76 |  |  |  | 4 |  | B |  | Hunt99 | Hunt 1999 data release from Roger Bowers for Pirouette Mountain and Eleven Mile Canyon areas in Nevada, data includes temperature data and maps. | SMU 1505 |  | Data release - assumed measured | Data release
ec6f20ba-d892-3cf9-b25b-81d678e613f1 | NV-02882 | 39.5093 | -118.1722 | Pirouette Mountain | 3346 | 19N/34E-17D |  | NV | BASIN AND RANGE |  | 1979-01-07 |  | 97.6 | 0-15.2=COARSE PEBBLE GRAVEL 15.2-93=MED. PEBBLE GRAVEL 93-97.6=BOULDER GRAVEL |  | a | 12.2 | 97.6 | 1.9 |  |  |  | 4 |  | B |  | Hunt99 | Hunt 1999 data release from Roger Bowers for Pirouette Mountain and Eleven Mile Canyon areas in Nevada, data includes temperature data and maps. | SMU 1505 |  | Data release - assumed measured | Data release
37684a6c-a413-34bf-83fd-321cdab4819d | NV-02635 | 39.4425 | -118.2083 | FALLON - SALT WELLS | 19-76-15 | 18N/33.5-13DB |  | NV | BASIN AND RANGE |  | 1977-01-17 |  | 64.6 | 0-54.9=ALLUV:UNCONSOL. SAND 54.9-61.0=COBBLES AND BOULDERS 61.0-67.1=COBBLES AND BOULDERS |  | a | 18.3 | 64 | 2.05 |  |  |  | 5 |  | B |  | Hunt99 | Hunt 1999 data release from Roger Bowers for Pirouette Mountain and Eleven Mile Canyon areas in Nevada, data includes temperature data and maps. | SMU 1505 |  | Data release - assumed measured | Data release
c0ff3810-b2e5-39c8-aaa7-d88a58556694 | NV-02637 | 39.5209 | -118.2057 | FALLON - SALT WELLS | 19-76-17A | 19N/33.5E-7CC |  | NV | BASIN AND RANGE |  | 1976-01-16 |  | 87.5 | 0-21.3=COARSE GRAVEL 21.3-27.4=SAND 27.4-51.8=50% VERY COARSE SAND 51.8-54.9=50% FINE-SILTY MUD 54.9-67.1=65% SHARP TO ANGULAR PEA-GRAVEL 67.1-70.1=35% FINE SANDY MUD 65% GRAVEL AND SAND 70.1-76.2=FINE PEA-GRAVEL 76.2-85.4=50% COARSE ROCK |  | a | 15.2 | 85.4 | 2.09 |  |  |  | 4 |  | B |  | Hunt99 | Hunt 1999 data release from Roger Bowers for Pirouette Mountain and Eleven Mile Canyon areas in Nevada, data includes temperature data and maps. | SMU 1505 |  | Data release - assumed measured | Data release
87bfadd1-3c7b-3b08-a940-b78f1592e6b1 | NV-02634 | 39.3942 | -118.2849 | FALLON - SALT WELLS | 19-76-13A | 18N/33E-28D |  | NV | BASIN AND RANGE |  | 1977-01-16 |  | 55.2 | 0-18.3=ALLUV:COARSE SAND AND GRANULES 18.3-27.4=UNCONSOL. SAND 27.4-33.5=UNCONSOL SAND AND SILT 33.5-54.6=UNCONSOL. SAND AND GRAVEL |  | a | 15.2 | 54.9 | 2.09 |  |  |  | 5 |  | B |  | Hunt99 | Hunt 1999 data release from Roger Bowers for Pirouette Mountain and Eleven Mile Canyon areas in Nevada, data includes temperature data and maps. | SMU 1505 |  | Data release - assumed measured | Data release
4aa350c8-1e04-38c5-9d1f-eacb86e1a771 | NV-02636 | 39.4425 | -118.2722 | FALLON - SALT WELLS | 19-76-16 | 18N/33E-10BB |  | NV | BASIN AND RANGE |  | 1977-01-15 |  | 56.1 | 0-33.5=UNCONSOL ALLUV:GRAVEL AND COBBLES 33.5-36.6=TRANSITION TO BASEMENT OF LS QRTZ AND APLITE 36.6-42.7=VERY VERY HARD QUARTZ 42.7-48.8=LIMESTONE 48.8-54.9=ALTERNATING LS WITH QUARTZ 54.9-55.5=VERY HARD AGAIN |  | a | 15.2 | 54.9 | 2.13 |  |  |  | 5 |  | B |  | Hunt99 | Hunt 1999 data release from Roger Bowers for Pirouette Mountain and Eleven Mile Canyon areas in Nevada, data includes temperature data and maps. | SMU 1505 |  | Data release - assumed measured | Data release
0ec20e99-6e36-309d-ade9-441dad73408d | NV-02633 | 39.3811 | -118.2571 | FALLON - SALT WELLS | 19-76-12 | 18N/33E-34A |  | NV | BASIN AND RANGE |  | 1977-01-16 |  | 54.6 | 0-3.0=SOIL:GRAVEL 3.0-27.4=COARSE GRAVEL TO COBBLE 27.4-42.7=95% COBBLES 42.7-54.3=82-95% COARSE LITHIC GRAVEL AND COBBLES |  | a | 30.5 | 51.8 | 2.22 |  |  |  | 3 |  | B |  | Hunt99 | Hunt 1999 data release from Roger Bowers for Pirouette Mountain and Eleven Mile Canyon areas in Nevada, data includes temperature data and maps. | SMU 1505 |  | Data release - assumed measured | Data release
7bdf73d8-6c0c-32fd-8641-7d19f3f0deb0 | NV-03516 | 39.4134 | -118.2422 | FALLON - SALT WELLS | 19-76-14 | 18N/33E-14A |  | NV | BASIN AND RANGE |  | 1977-01-17 |  | 78.7 | 0-15.2=ALLUV:SAND GRAVEL COBBLES 15.2-33.5=ALLUV:SAND GRAVEL COBBLES 33.5-54.9=GRAVEL AND COBBLES 54.9-78.7=GRAVEL AND COBBLES |  | a | 36.6 | 76.2 | 1.3 |  |  |  | 7 |  | G |  | Hunt99 | Hunt 1999 data release from Roger Bowers for Pirouette Mountain and Eleven Mile Canyon areas in Nevada, data includes temperature data and maps. | SMU 1505 |  | Data release - assumed measured | data release
fe3e3f46-a302-3c44-9759-c3608177be78 | NV-03527 | 39.2853 | -118.5294 | FALLON - SALT WELLS | 19-76-6 | 16N/31E-5BA |  | NV | BASIN AND RANGE |  | 1977-01-21 |  | 152.4 | 0-57.9=ALLUV:GRAVEL 57.9-97.6=LAKE SEDS=CLAY 97.6-128.0=LAKE SEDS=GRAVEL AND MUD 128.0-152.4=LAKE SEDS=CLAY MUD GRAVEL AND SAND |  | a | 45.7 | 152.4 | 1.42 |  |  |  | 6 |  | G |  | Hunt99 | Hunt 1999 data release from Roger Bowers for Pirouette Mountain and Eleven Mile Canyon areas in Nevada, data includes temperature data and maps. | SMU 1505 |  | Data release - assumed measured | data release
c261e845-91e0-3819-8755-cae024e3aa3c | NV-03523 | 39.2741 | -118.4947 | FALLON - SALT WELLS | 19-76-38 | 16N/35E-6B |  | NV | BASIN AND RANGE |  | 1977-01-27 |  | 96.3 | 0-94.5=LAKE SEDS: CLAY MINOR SAND AND FINE GRAVELS |  | a | 30.5 | 94.5 | 1.6 |  |  |  | 8 |  | G |  | Hunt99 | Hunt 1999 data release from Roger Bowers for Pirouette Mountain and Eleven Mile Canyon areas in Nevada, data includes temperature data and maps. | SMU 1505 |  | Data release - assumed measured | data release
0fc13bc3-6f54-3123-a966-f573c7e70449 | NV-04759 | 39.4949 | -118.1368 | Pirouette Mountain | 3323-A | 19N/34E-22D |  | NV | BASIN AND RANGE |  | 1979-01-10 |  | 109.8 | 0-3.0=SAND 3.0-74.7=GRAVEL 61.0-74.7=GRAVEL 74.7-82.3=TUFF 82.3-94.5=NO RETURNS 94.5-97.6=WELDED TUFF 97.6-109.8=WELDED TUFF |  | a | 67.1 | 109.8 | 1.9 |  |  |  | 5 |  | G |  | Hunt99 | Hunt 1999 data release from Roger Bowers for Pirouette Mountain and Eleven Mile Canyon areas in Nevada, data includes temperature data and maps. | SMU 1505 |  | Data release - assumed measured | data release
65e0619e-c9fb-38a5-804e-62549dcc9269 | NV-04745 | 39.5141 | -118.1479 | Pirouette Mountain | 3327 | 19N/34E-15B |  | NV | BASIN AND RANGE |  | 1979-01-24 |  | 152.4 | 0-152.4=PEBBLY SAND |  | a | 121.65 | 152.44 | 2 |  |  |  | 12 |  | G |  | Hunt99 | Hunt 1999 data release from Roger Bowers for Pirouette Mountain and Eleven Mile Canyon areas in Nevada, data includes temperature data and maps. | SMU 1505 |  | Data release - assumed measured | data release
3950ca8b-e1a0-38f4-81ad-8f1d8fdc36c5 | NV-04731 | 39.5468 | -118.1044 | Pirouette Mountain | 3303 | 19N/34E-1B |  | NV | BASIN AND RANGE |  | 1979-01-18 |  | 152.4 | 0-15.2=PEBBLE GRAVEL 30.5-42.7=COARSE PEBBLE 42.7-134.1=PEBBLE GRAVEL 134.1-152.4=COARSE PEBBLE |  | a | 24.4 | 140.2 | 2.01 | [5 empty] | G |  | Hunt99 | Hunt 1999 data release from Roger Bowers for Pirouette Mountain and Eleven Mile Canyon areas in Nevada, data includes temperature data and maps. | SMU 1505 |  | Data release - assumed measured | data release
d55a4cd6-9990-358e-ad12-8221e3036a48 | NV-04730 | 39.5451 | -118.1167 | Pirouette Mountain | 3302 | 19N/34E-2A |  | NV | BASIN AND RANGE |  | 1979-01-31 |  | 152.4 | 0-61=COARSE PEBBLE GRAVEL 85.4-122.0=FINE PEBBLE GRAVEL 122.0-152.4=COARSE PEBBLE GRAVEL |  | a | 97.6 | 149.4 | 2.1 | [5 empty] | G |  | Hunt99 | Hunt 1999 data release from Roger Bowers for Pirouette Mountain and Eleven Mile Canyon areas in Nevada, data includes temperature data and maps. | SMU 1505 |  | Data release - assumed measured | data release
746cf881-606f-30fd-8391-aadfb821833c | NV-04762 | 39.4886 | -118.1458 | Pirouette Mountain | 3335-B | 19N/34E-27B |  | NV | BASIN AND RANGE |  | 1979-01-24 |  | 152.4 | 0-152.4=BASALT |  | a | 82.3 | 152.4 | 2.1 |  |  |  | 11 |  | G |  | Hunt99 | Hunt 1999 data release from Roger Bowers for Pirouette Mountain and Eleven Mile Canyon areas in Nevada, data includes temperature data and maps. | SMU 1505 |  | Data release - assumed measured | data release
d891da1f-e81b-3f7e-ab25-441be40cd6f8 | NV-04746 | 39.521 | -118.1329 | Pirouette Mountain | 3328 | 19N/34E-10D |  | NV | BASIN AND RANGE |  | 1979-01-06 |  | 152.4 | 0-152.4=SANDY MUD |  | a | 100.6 | 152.4 | 2.1 |  |  |  | 12 |  | G |  | Hunt99 | Hunt 1999 data release from Roger Bowers for Pirouette Mountain and Eleven Mile Canyon areas in Nevada, data includes temperature data and maps. | SMU 1505 |  | Data release - assumed measured | data release
0f71475a-020b-371b-97c0-0fd5937de975 | NV-03519 | 39.5634 | -118.1599 | FALLON - SALT WELLS | 19-76-27 | 20N/34E-28 |  | NV | BASIN AND RANGE |  | 1976-01-02 |  | 48.8 | 0-48.8=VERY COARSE LITHIC GRAVEL COBBLES AND BOULDERS |  | a | 18.3 | 48.8 | 2.3 |  |  |  | 3 |  | G |  | Hunt99 | Hunt 1999 data release from Roger Bowers for Pirouette Mountain and Eleven Mile Canyon areas in Nevada, data includes temperature data and maps. | SMU 1505 |  | Data release - assumed measured | data release
dac91dc9-e25f-3534-b5af-da344c4d9661 | NV-04760 | 39.4949 | -118.1368 | Pirouette Mountain | 3323-B | 19N/34E-22D |  | NV | BASIN AND RANGE |  | 1979-01-21 |  | 609.8 | 0-30.5=SAND 30.5-70.1=SAND 70.1-137.2=RHYOLITE 137.2-167.7=RHYOLITE WELDED TUFF 167.7-350.6=RHYOLITE TUFF 350.6-436.0=RHYOLITE 436.0-609.8=RHYODACITE |  | a | 67.1 | 609.8 | 2.3 |  |  |  | 22 |  | G |  | Hunt99 | Hunt 1999 data release from Roger Bowers for Pirouette Mountain and Eleven Mile Canyon areas in Nevada, data includes temperature data and maps. | SMU 1505 |  | Data release - assumed measured | data release
8092ef79-a63e-356f-83ce-84afc43c4ce5 | NV-04736 | 39.5223 | -118.1445 | Pirouette Mountain | 3313 | 19N/34E-10C |  | NV | BASIN AND RANGE |  | 1979-01-05 |  | 609.8 | 0-609.8=GRAVELS SANDS AND MUDS |  | a | 103.7 | 609 | 2.3 | [5 empty] | G |  | Hunt99 | Hunt 1999 data release from Roger Bowers for Pirouette Mountain and Eleven Mile Canyon areas in Nevada, data includes temperature data and maps. | SMU 1505 |  | Data release - assumed measured | data release
bd69709a-406e-3895-ba65-cad81c4528e4 | NV-04722 | 39.4176 | -118.2578 | Eleven Mile Canyon | 3524-B | 18N/33E-14 |  | NV | BASIN AND RANGE |  | 1980-01-11 |  | 304.88 | 0-21.34COURSE GRAVELS; 21.34-33.54 SANDS AND CLAYS; 33.54-228.66 MUDSTONE; 228.66-304.9 BLACK SHALE |  | a | 268.29 | 304.88 | 2.8 |  |  |  | 1 |  | G |  | Hunt99 | Hunt 1999 data release from Roger Bowers for Pirouette Mountain and Eleven Mile Canyon areas in Nevada, data includes temperature data and maps. | SMU 1505 |  | Data release - assumed measured | data release
cab72a72-30b8-327f-afd8-2a90f000f10e | NV-04723 | 39.4176 | -118.2578 | Eleven Mile Canyon | 3524-C | 18N/33E-14 |  | NV | BASIN AND RANGE |  | 1980-01-11 |  | 609.75 | 304.88-609.76 SHALE LITHOLOGY LOG ONLY FOR 304.88-609.75 |  | a | 268.29 | 609.7 | 3 |  | 0.27 |  | 10 |  | G |  | Hunt99 | Hunt 1999 data release from Roger Bowers for Pirouette Mountain and Eleven Mile Canyon areas in Nevada, data includes temperature data and maps. | SMU 1505 |  | Data release - assumed measured | data release
a99e4cc4-b185-3423-b9e8-0c91d6852c06 | NV-04754 | 39.5076 | -118.1625 | Pirouette Mountain | 3349 | 19N/34E-16C |  | NV | BASIN AND RANGE |  | 1980-01-19 |  | 606.5 | 0-30.5=GRAVEL WITH BOULDERS 30.5-152.4=SAND AND GRAVEL 152.4-304.9=SAND 304.9-355.5=SAND AND GRAVEL 355.5-472.6=SAND WITH CLAY AND GRAVEL 472.6-609.8=FINE AND MEDIUM SAND |  | a | 274 | 600 | 1.42 |  |  |  | 8 |  | G |  | Hunt99 | Hunt 1999 data release from Roger Bowers for Pirouette Mountain and Eleven Mile Canyon areas in Nevada, data includes temperature data and maps. | SMU 1505 |  | Data release - assumed measured
5b35d244-3823-3436-9512-2fba9ba0cddc | NV-04708 | 39.4151 | -118.2425 | Eleven Mile Canyon | 3527 | 18N/33E-24 |  | NV | BASIN AND RANGE |  | 1980-01-01 |  | 152.4 | 0-30.5 GRAVELS; 30.5-45.73 CLAY; 45.73-61.0 SILTSTONE-CLAYS; 61.0-64.0 PEBBLY LUTITE; 64.0-67.1 CLAY; 67.1-70.1 PEBBLY SAND; 70.1-152.4 MUDDY SILTSTONE |  | a | 21.34 | 76.22 | 1.63 |  |  |  | 1 |  | G |  | Hunt99 | Hunt 1999 data release from Roger Bowers for Pirouette Mountain and Eleven Mile Canyon areas in Nevada, data includes temperature data and maps. | SMU 1505 |  | Data release - assumed measured
8445153d-1822-3e31-bbf7-72cd557f28cc | NV-04705 | 39.4176 | -118.2578 | Eleven Mile Canyon | 3524 | 18N/33E-14 |  | NV | BASIN AND RANGE |  | 1980-01-03 |  | 152.4 | 0-6.1 GRAVELS; 6.1-21.34 SHALE; 21.34-152.4 SILTY SHALE AND SILTSTONE |  | a | 24.39 | 150.6 | 1.65 |  |  |  | 7 |  | G |  | Hunt99 | Hunt 1999 data release from Roger Bowers for Pirouette Mountain and Eleven Mile Canyon areas in Nevada, data includes temperature data and maps. | SMU 1505 |  | Data release - assumed measured
8d607a49-a5c7-30b6-a7c9-b2c5a7c3a466 | NV-04727 | 39.4086 | -118.2512 | Eleven Mile Canyon | 3532-B | 18N/33E-23 |  | NV | BASIN AND RANGE |  | 1980-01-13 |  | 304.9 | 0-39.6 GRAVEL; 39.6-280.5 LITHIC SAND; 280.5-283.5 SHALE; 283.5-292.7 LITHIC SAND; 292.68-304.9 SHALE |  | a | 146.3 | 304.9 | 1.66 |  | 0.15 |  |  |  | G |  | Hunt99 | Hunt 1999 data release from Roger Bowers for Pirouette Mountain and Eleven Mile Canyon areas in Nevada, data includes temperature data and maps. | SMU 1505 |  | Data release - assumed measured
61e86f65-8745-3243-ac10-a890cc8a528b | NV-04704 | 39.4164 | -118.2652 | Eleven Mile Canyon | 3522 | 18N/33E-15 |  | NV | BASIN AND RANGE |  | 1980-01-02 |  | 103.66 | 0-3.05 SHALE; 3.05-24.4 SANDY GRAVELS; 24.4-51.83 SILTSTONE; 51.83-67.07 MUD AND SILTSTONE; 67.07-103.66 SILTSTONE |  | a | 15.24 | 33.54 | 1.69 |  |  |  | 2 |  | G |  | Hunt99 | Hunt 1999 data release from Roger Bowers for Pirouette Mountain and Eleven Mile Canyon areas in Nevada, data includes temperature data and maps. | SMU 1505 |  | Data release - assumed measured
d810e738-985e-3d3d-8a7a-c8dc9d755ddb | NV-04743 | 39.4909 | -118.1218 | Pirouette Mountain | 3325 | 19N/34E-23D |  | NV | BASIN AND RANGE |  | 1979-01-17 |  | 85 | 0-10.7=COBBLE GRAVEL 10.7-82.3=RHYOLITE PORPHYRY 82.3-85.4=RHYOLITE |  | a | 20 | 85 | 1.7 |  |  |  | 5 |  | G |  | Hunt99 | Hunt 1999 data release from Roger Bowers for Pirouette Mountain and Eleven Mile Canyon areas in Nevada, data includes temperature data and maps. | SMU 1505 |  | Data release - assumed measured
4b19e451-64f1-3463-8fde-e8bdd7198baa | NV-04715 | 39.3949 | -118.2532 | Eleven Mile Canyon | 3534 | 18N/33E-27 |  | NV | BASIN AND RANGE |  | 1980-01-05 |  | 152.4 | 0-3.05 COBBLE GRAVEL; 3.05-15.2 MEDIUM PEBBLE GRAVEL; 15.2-36.6 FINE PEBBLE GRAVEL; 36.6-70.12 SANDY FINE PEBBLE GRAVEL;70.1-100.6 CLAYEY MEDIUM PEBBLE GRAVEL; 100.6-121.9 CLAYEY MEDIUM PEBBLE GRAVEL; 121.9-152.4 SANDY CLAY |  | a | 36.6 | 150.3 | 1.75 |  | 0.1 |  | 5 |  | G |  | Hunt99 | Hunt 1999 data release from Roger Bowers for Pirouette Mountain and Eleven Mile Canyon areas in Nevada, data includes temperature data and maps. | SMU 1505 |  | Data release - assumed measured
6208926a-d73b-3ba3-bbe1-04752022a6df | NV-04733 | 39.5507 | -118.146 | Pirouette Mountain | 3308 | 20N/34E-34C |  | NV | BASIN AND RANGE |  | 1979-01-06 |  | 152.4 | 0-15.2=MEDIUM PEBBLE GRAVELS 15.2-51.8=COARSE PEBBLE GRAVELS 51.8-152.4=MEDIUM PEBBLE GRAVELS |  | a | 9.1 | 64 | 1.76 |  |  |  | 6 |  | G |  | Hunt99 | Hunt 1999 data release from Roger Bowers for Pirouette Mountain and Eleven Mile Canyon areas in Nevada, data includes temperature data and maps. | SMU 1505 |  | Data release - assumed measured
0e03504c-3a8a-34f4-9662-0b7f4e844480 | NV-04751 | 39.4886 | -118.1458 | Pirouette Mountain | 3335 | 19N/34E-27B |  | NV | BASIN AND RANGE |  | 1979-01-06 |  | 17.4 | 0-24.4=90% SAND SILT AND CLAY 10% PEBBLE |  | a | 12.2 | 17.4 | 1.8 |  |  |  | 8 |  | G |  | Hunt99 | Hunt 1999 data release from Roger Bowers for Pirouette Mountain and Eleven Mile Canyon areas in Nevada, data includes temperature data and maps. | SMU 1505 |  | Data release - assumed measured
924cab3c-e9d2-31e1-988d-b99f2be16cf5 | NV-04757 | 39.5239 | -118.1667 | Pirouette Mountain | 3316-C | 19N/34E-9C |  | NV | BASIN AND RANGE |  | 1980-01-24 |  | 612.5 | 146.3-149.4=COARSE SANDS 228.7-231.7=FINE AND MEDIUM GRAVEL 290-292.7=GRAVEL 378-381.1=FINE AND MEDIUM SAND 430-432.9=FINE SAND 530.5-533.5=SAND 606.7-609.8=SAND WITH SOME CLAY |  | a | 259.15 | 612.5 | 1.8 |  |  |  | 7 |  | G |  | Hunt99 | Hunt 1999 data release from Roger Bowers for Pirouette Mountain and Eleven Mile Canyon areas in Nevada, data includes temperature data and maps. | SMU 1505 |  | Data release - assumed measured
57ce532b-c349-390c-8ad3-53a7289a5658 | NV-03524 | 39.5232 | -118.1414 | FALLON - SALT WELLS | 19-76-41 | 19N/34E-10D |  | NV | BASIN AND RANGE |  | 1977-01-18 |  | 152.4 | 0-131.1=ALLUV:GRAVEL WITH SOME MUD AND SAND 131.1-152.4=ALLUV:PEA GRAVEL AND COARSE SAND |  | a | 15.2 | 73.2 | 1.8 |  |  |  | 2 |  | G |  | Hunt99 | Hunt 1999 data release from Roger Bowers for Pirouette Mountain and Eleven Mile Canyon areas in Nevada, data includes temperature data and maps. | SMU 1505 |  | Data release - assumed measured
b47365a2-dfd5-3ee4-8c83-9792f13cf308 | NV-04713 | 39.4086 | -118.2512 | Eleven Mile Canyon | 3532 | 18N/33E-23 |  | NV | BASIN AND RANGE |  | 1980-01-29 |  | 152.4 | 0-12.2 SANDY SILT; 12.2-152.4 LOST CIRCULATION |  | a | 21.3 | 152.4 | 1.8 |  |  |  | 5 |  | G |  | Hunt99 | Hunt 1999 data release from Roger Bowers for Pirouette Mountain and Eleven Mile Canyon areas in Nevada, data includes temperature data and maps. | SMU 1505 |  | Data release - assumed measured
2a19f30b-3d96-39e0-9f0b-6439e73fae57 | NV-04711 | 39.3954 | -118.2412 | Eleven Mile Canyon | 3530 | 18N/33E-26 |  | NV | BASIN AND RANGE |  | 1980-01-05 |  | 152.4 | 0-12.2SANDY GRAVELS; 12.2-73.2 FINE PEBBLE GRAVEL; 73.2-152.4 SANDY GRAVELS |  | a | 21.34 | 151.5 | 1.84 |  |  |  | 6 |  | G |  | Hunt99 | Hunt 1999 data release from Roger Bowers for Pirouette Mountain and Eleven Mile Canyon areas in Nevada, data includes temperature data and maps. | SMU 1505 |  | Data release - assumed measured
081bf114-bd05-30f7-980e-fd875168942d | NV-04712 | 39.4036 | -118.2467 | Eleven Mile Canyon | 3531 | 18N/33E-23 |  | NV | BASIN AND RANGE |  | 1980-01-03 |  | 152.4 | 0-15.2 MEDIUM PEBBLE GRAVEL; 15.2-24.4 SANDY FINE PEBBLE GRAVEL; 24.4-152.4 SANDY SILT |  | a | 21.34 | 152.4 | 1.87 |  |  |  | 6 |  | G |  | Hunt99 | Hunt 1999 data release from Roger Bowers for Pirouette Mountain and Eleven Mile Canyon areas in Nevada, data includes temperature data and maps. | SMU 1505 |  | Data release - assumed measured
2a033a67-95c0-3ece-a395-a6cea687eacd | NV-03517 | 39.3365 | -118.2106 | FALLON - SALT WELLS | 19-76-23 | 17N/33.5E-13DB |  | NV | BASIN AND RANGE |  | 1977-01-17 |  | 152.4 | 0-6.1=80% BROWN MUD 6.1-51.8=75% GRAVEL AND COBBLES 51.8-106.7=60% GRAVEL AND COBBLES 106.7-152.4=60-70% BROWN MUD |  | a | 61 | 152.4 | 1.88 |  |  |  | 6 |  | G |  | Hunt99 | Hunt 1999 data release from Roger Bowers for Pirouette Mountain and Eleven Mile Canyon areas in Nevada, data includes temperature data and maps. | SMU 1505 |  | Data release - assumed measured
50326f9e-984d-3603-b681-990de81d68a7 | NV-03521 | 39.4553 | -118.1552 | FALLON - SALT WELLS | 19-76-30 | 18N/34E-4AC |  | NV | BASIN AND RANGE |  | 1976-01-16 |  | 88.4 | 0-3.0=SILT AND PEA GRAVEL 3.0-45.7=SAND AND GRAVEL 45.7-64.0=CLAY 64.0-91.5=GRAVEL? |  | a | 15.2 | 85.4 | 1.9 |  |  |  | 4 |  | G |  | Hunt99 | Hunt 1999 data release from Roger Bowers for Pirouette Mountain and Eleven Mile Canyon areas in Nevada, data includes temperature data and maps. | SMU 1505 |  | Data release - assumed measured
85002f43-c950-347f-aed9-f8febff1fdc9 | NV-03520 | 39.4949 | -118.1514 | FALLON - SALT WELLS | 1976-29 | 19N/34E-21DA |  | NV | BASIN AND RANGE |  | 1976-01-16 |  | 152.4 | 0-6.1=SAND 6.1-12.2=SAND AND GRAVEL 12.2-15.2=SAND AND GRAVEL 15.2-33.5=SAND AND GRAVEL 33.5-70.1=60% FINE PEA GRAVEL AND COARSE SAND 70.1-73.1=40% SAND 60% MUD 73.1-152.4=SAND |  | a | 30.5 | 91.5 | 1.9 |  |  |  | 2 |  | G |  | Hunt99 | Hunt 1999 data release from Roger Bowers for Pirouette Mountain and Eleven Mile Canyon areas in Nevada, data includes temperature data and maps. | SMU 1505 |  | Data release - assumed measured
37c9a2cb-ac87-3ef9-8832-c4b1aab8b2e7 | NV-04714 | 39.3991 | -118.2533 | Eleven Mile Canyon | 3533 | 18N/33E-27 |  | NV | BASIN AND RANGE |  | 1980-01-05 |  | 152.4 | 0-12.2 MEDIUM PEBBLE GRAVEL; 12.2-18.3 SILTY CLAY; 18.3-24.4 SILTY CLAY; 24.4-27.4 COURSE PEBBLE GRAVEL; 27.4-45.7 MEDIUM PEBBLE GRAVEL; 45.7-76.2 SILTY CLAY; 76.2-112.8 SANDY CLAY; 112.8-137.2 FINE PEBBLE GRAVEL; 137.2-152.4 SILTY COARSE SAND |  | a | 36.6 | 151.8 | 1.9 |  |  |  | 5 |  | G |  | Hunt99 | Hunt 1999 data release from Roger Bowers for Pirouette Mountain and Eleven Mile Canyon areas in Nevada, data includes temperature data and maps. | SMU 1505 |  | Data release - assumed measured
2bb72f89-97ef-3418-ad7a-3fba25e4765e | NV-04732 | 39.5569 | -118.1344 | Pirouette Mountain | 3306 | 20N/34E-34A |  | NV | BASIN AND RANGE |  | 1979-01-07 |  | 152.4 | 0-21.3=PEBBLE GRAVEL 21.3-64=COARSE PEBBLE GRAVEL 64-152.4=FINE PEBBLE GRAVEL |  | a | 79.27 | 121.95 | 1.97 | [5 empty] | G |  | Hunt99 | Hunt 1999 data release from Roger Bowers for Pirouette Mountain and Eleven Mile Canyon areas in Nevada, data includes temperature data and maps. | SMU 1505 |  | Data release - assumed measured
83bf7192-0cda-3303-bb64-ea594c2d1057 | NV-04725 | 39.4151 | -118.2425 | Eleven Mile Canyon | 3527-B | 18N/33E-24 |  | NV | BASIN AND RANGE |  | 1980-01-16 |  | 247.4 | 0-33.5 CLAY; 33.5-73.2 CLAY/SILTS; 73.2-198.2 LOST CIRCULATION; 198.2-283.5 SHALE; 238.5-304.9 LOST CIRCULATION |  | a | 18.3 | 170.7 | 1.97 |  |  |  | 1 |  | G |  | Hunt99 | Hunt 1999 data release from Roger Bowers for Pirouette Mountain and Eleven Mile Canyon areas in Nevada, data includes temperature data and maps. | SMU 1505 |  | Data release - assumed measured
6c4f1ccb-fad4-3b37-b95f-5f7888fb12dc | NV-04709 | 39.4126 | -118.2317 | Eleven Mile Canyon | 3528 | 18N/33E-24 |  | NV | BASIN AND RANGE |  | 1980-01-19 |  | 152.4 | 0-25.9 GRAVEL; 25.9-33.5 MEDIUM GRAVELS; 33.5-70.1 SANDY GRAVELS; 70.1-115.9 SANDY GRAVELS; 115.9-118.9 FINE SAND; 118.9-152.4 SANDY GRAVEL |  | a | 21.34 | 115.85 | 1.97 |  | 0.16 |  | 6 |  | G |  | Hunt99 | Hunt 1999 data release from Roger Bowers for Pirouette Mountain and Eleven Mile Canyon areas in Nevada, data includes temperature data and maps. | SMU 1505 |  | Data release - assumed measured
224f6859-2340-3a13-b4cd-f4b3039272e4 | NV-03526 | 39.4799 | -118.1569 | FALLON - SALT WELLS | 19-76-43 | 19N/34E-28DB |  | NV | BASIN AND RANGE |  | 1977-01-25 |  | 146.6 | 0-61.1=ALLUV:GRAVEL AND CLAY 61.1-146.3=ALLUV:GRAVEL AND COARSE SAND |  | a | 30.5 | 106.7 | 2 |  |  |  | 3 |  | G |  | Hunt99 | Hunt 1999 data release from Roger Bowers for Pirouette Mountain and Eleven Mile Canyon areas in Nevada, data includes temperature data and maps. | SMU 1505 |  | Data release - assumed measured
d7d0e148-75c7-3e55-9667-5f234705c550 | NV-04710 | 39.3966 | -118.2298 | Eleven Mile Canyon | 3529 | 18N/33E-25 |  | NV | BASIN AND RANGE |  | 1980-01-04 |  | 152.4 | 0-9.5 GRAVELS; 9.5-61 MEDIUM PEBBLE GRAVELS; 61-152.4 SANDY GRAVELS |  | a | 18.3 | 151.2 | 2.01 |  | 0.4 |  | 4 |  | G |  | Hunt99 | Hunt 1999 data release from Roger Bowers for Pirouette Mountain and Eleven Mile Canyon areas in Nevada, data includes temperature data and maps. | SMU 1505 |  | Data release - assumed measured
ab9d89ae-c84a-3b42-af53-34e13e4c6c15 | NV-04707 | 39.4149 | -118.2458 | Eleven Mile Canyon | 3526 | 18N/33E-23 |  | NV | BASIN AND RANGE |  | 1980-01-23 |  | 152.4 | 0-18.3 COARSE PEBBLE GRAVELS; 18.3-30.5 CLAYEY SILT & FINE SAND; 30.5-61.0 GRAVELS; 61.0-73.2 PEBBLY CLAY; 73.2-100.6 CLAY; 100.6-112.8 SAND & SILT; 112.8-121.9 PEBBLE MUDSTONE; 121.9-134.1 MUDSHALE/SILTSTONE; 134.1-152.4 SILTSTONE |  | a | 21.34 | 152.4 | 2.01 |  |  |  | 6 |  | G |  | Hunt99 | Hunt 1999 data release from Roger Bowers for Pirouette Mountain and Eleven Mile Canyon areas in Nevada, data includes temperature data and maps. | SMU 1505 |  | Data release - assumed measured
ca203476-7eeb-30b4-8c8b-03a1a4bcdbcd | NV-04698 | 39.4237 | -118.2288 | Eleven Mile Canyon | 3507 | 18N/33E-13A |  | NV | BASIN AND RANGE |  | 1980-01-29 |  | 152.4 | 0-12.19 FINE PEBBLE GRAVELS; 12.19-21.34 SILT; 21.34-48.78 FINE GRAVELS; 48.78-57.93 SANDY GRAVLES; 57.93-60.97 COARSE SAND; 60.97-64.02 MUDDY GRAVELS; 64.02-67.07 MUDDY FINE PEBBLE GRAVELS; 67.07-73.17 SILTY COARSE GRAVELS; |  | a | 33.5 | 146.04 | 2.05 |  |  |  | 6 |  | G |  | Hunt99 | Hunt 1999 data release from Roger Bowers for Pirouette Mountain and Eleven Mile Canyon areas in Nevada, data includes temperature data and maps. | SMU 1505 |  | Data release - assumed measured
d33f54a0-9336-32b3-98bd-d7bbd78376f2 | NV-04753 | 39.4633 | -118.1574 | Pirouette Mountain | 3341 | 19N/34E-33D |  | NV | BASIN AND RANGE |  | 1979-01-20 |  | 105.2 | 0-106.7=COBBLE GRAVEL 106.7-112.8=COARSE SAND |  | a | 18.3 | 105.2 | 2.1 |  |  |  | 5 |  | G |  | Hunt99 | Hunt 1999 data release from Roger Bowers for Pirouette Mountain and Eleven Mile Canyon areas in Nevada, data includes temperature data and maps. | SMU 1505 |  | Data release - assumed measured
0e89ab84-d297-3ac2-886a-3cbe74f4ff3d | NV-04752 | 39.4787 | -118.1388 | Pirouette Mountain | 3336 | 19N/34E-27D |  | NV | BASIN AND RANGE |  | 1979-01-28 |  | 84.1 | 0-36.6=MUDDY 36.6-85.4=PORPHYRITIC RHYOLITE |  | a | 33.5 | 84.4 | 2.1 |  |  |  | 4 |  | G |  | Hunt99 | Hunt 1999 data release from Roger Bowers for Pirouette Mountain and Eleven Mile Canyon areas in Nevada, data includes temperature data and maps. | SMU 1505 |  | Data release - assumed measured
9ca7934d-9724-32d4-8a93-592ac171ec95 | NV-04740 | 39.5126 | -118.1581 | Pirouette Mountain | 3317 | 19N/34E-16A |  | NV | BASIN AND RANGE |  | 1979-01-17 |  | 136.3 | 0-91.5=ALLUV:65% SAND SILT AND CLAY SEAMS 91.5-152.4=ALLUV:FINE GRAINED FRACTION INCREASES |  | a | 6.1 | 106.7 | 2.1 |  |  |  | 5 |  | G |  | Hunt99 | Hunt 1999 data release from Roger Bowers for Pirouette Mountain and Eleven Mile Canyon areas in Nevada, data includes temperature data and maps. | SMU 1505 |  | Data release - assumed measured
e3698c8a-7195-3ed3-9542-fa94cb9fb0ae | NV-04703 | 39.4382 | -118.2685 | Eleven Mile Canyon | 3512 | 18N/33E-10D |  | NV | BASIN AND RANGE |  | 1980-01-06 |  | 106.7 | 0-21.34 GRAVELS; 21.34-24.4 MUDDY GRAVELS; 24.4-27.44 SANDY GAVELS; 27.44-30.49 SILTY FINE GRAVELS; 30.49-45.73 SANDY MUD; 45.73-67.07 SLATE; 67.07-88.4 SAND; 88.4-91.46 SLATE; 91.46-103.66 SAND;103.66-106.70 SLATE | ¦¦ 2020 added lithology | a | 21.34 | 115.85 | 2.11 |  | 0.25 |  | 6 |  | G |  | Hunt99 | Hunt 1999 data release from Roger Bowers for Pirouette Mountain and Eleven Mile Canyon areas in Nevada, data includes temperature data and maps. | SMU 1505 |  | Data release - assumed measured
68cd631b-404b-3305-8d6c-a1d315eafd0b | NV-03522 | 39.4133 | -118.1781 | FALLON - SALT WELLS | 19-76-31A | 18N/34E-20BD |  | NV | BASIN AND RANGE |  | 1977-01-17 |  | 152.4 | 0-18.3=GRAVEL 18.3-30.5=SAND 30.5-42.7=70-80%PEA-GRAVEL CUTTINGS 42.7-45.7=SAND 45.7-70.1-SAND AND GRAVEL 70.1-79.3=GRAVEL AND SAND 79.3-91.5=SAND AND GRAVEL 91.5-97.6=SAND 97.6-134.1=SAND AND GRAVEL 134.1-152.4=SAND WITH GRAVEL CUTTINGS |  | a | 30.5 | 152.4 | 2.13 |  |  |  | 6 |  | G |  | Hunt99 | Hunt 1999 data release from Roger Bowers for Pirouette Mountain and Eleven Mile Canyon areas in Nevada, data includes temperature data and maps. | SMU 1505 |  | Data release - assumed measured
44e1f77e-7f98-373a-bd42-5ac7539cee13 | NV-04748 | 39.5092 | -118.1097 | Pirouette Mountain | 3330 | 19N/34E-13C |  | NV | BASIN AND RANGE |  | 1979-01-06 |  | 152.4 | 0-152.4=SANDY PEBBLE GRAVEL |  | a | 6.1 | 112.8 | 2.2 |  |  |  | 12 |  | G |  | Hunt99 | Hunt 1999 data release from Roger Bowers for Pirouette Mountain and Eleven Mile Canyon areas in Nevada, data includes temperature data and maps. | SMU 1505 |  | Data release - assumed measured
7e3a74cf-4c5e-3eea-8e71-2cd0d4cb42f5 | NV-04729 | 39.5429 | -118.1325 | Pirouette Mountain | 3301 | 19N/34E-3A |  | NV | BASIN AND RANGE |  | 1979-01-07 |  | 152.4 | 0-36.6=SANDS AND GRAVELS 51.8-122.0=SANDS AND GRAVLES 122.0-152.4=SANDS AND GRAVELS |  | a | 57.93 | 152.44 | 2.2 | [5 empty] | G |  | Hunt99 | Hunt 1999 data release from Roger Bowers for Pirouette Mountain and Eleven Mile Canyon areas in Nevada, data includes temperature data and maps. | SMU 1505 |  | Data release - assumed measured
8e07caa8-aa18-382f-b4be-ee5495ba2be9 | NV-04735 | 39.5322 | -118.1395 | Pirouette Mountain | 3312 | 19N/34E-10A |  | NV | BASIN AND RANGE |  | 1979-01-10 |  | 119.5 | 0-125=ALLUV:50% SAND SILT AND CLAY 50% PEBBLE TO BOULDER 125-152.4=ALLUV:90% SAND SIZE WITH SOME CLAY |  | a | 12.2 | 88.4 | 2.2 |  |  |  | 5 |  | G |  | Hunt99 | Hunt 1999 data release from Roger Bowers for Pirouette Mountain and Eleven Mile Canyon areas in Nevada, data includes temperature data and maps. | SMU 1505 |  | Data release - assumed measured
686b045f-f1f5-3ecf-aff6-c082e5c689c0 | NV-03525 | 39.4999 | -118.1323 | FALLON - SALT WELLS | 19-76-42 | 19N/34E-14 |  | NV | BASIN AND RANGE |  | 1977-01-12 |  | 127.4 | 0-45.7=ALLUV:MED. TO COARSE GRAVELS 45.7-61.0=GRAVEL 61.0-73.2=GRAVEL AND SAND 73.2-88.4=SAND 88.4-106.7=SAND GRAVEL AND MUD 106.7-128.0=HARD GRAVELS COARSE TO MEDIUM SAND | The point was actually on the line between sections 14 15 22 & 23. | a | 61 | 122 | 2.2 |  |  |  | 6 |  | G |  | Hunt99 | Hunt 1999 data release from Roger Bowers for Pirouette Mountain and Eleven Mile Canyon areas in Nevada, data includes temperature data and maps. | SMU 1505 |  | Data release - assumed measured
dc8f2fd2-5092-3138-a6ec-7faf5d447eb6 | NV-04741 | 39.5038 | -118.1595 | Pirouette Mountain | 3318 | 19N/34E-21A |  | NV | BASIN AND RANGE |  | 1979-01-02 |  | 152.4 | 0-152.4=75% SAND |  | a | 73.2 | 109.8 | 2.2 |  |  |  | 11 |  | G |  | Hunt99 | Hunt 1999 data release from Roger Bowers for Pirouette Mountain and Eleven Mile Canyon areas in Nevada, data includes temperature data and maps. | SMU 1505 |  | Data release - assumed measured
e7d160d1-6ed0-31f6-813c-3ec723dfce7b | NV-04720 | 39.4041 | -118.2183 | Eleven Mile Canyon | 3552 | 18N/33E-24 |  | NV | BASIN AND RANGE |  | 1980-01-17 |  | 152.4 | 0-9.1 MEDIUM PEBBLE GRAVEL; 9.1-12.2 COARSE PBBLE GRAVEL; 12.2-18.3 COARSE PEBBLE GRAVEL; 18.3-45.7 MEDIUM PEBBLE GRAVEL; 45.7-73.2 FINE PEBBLE GRAVEL; 73.2-82.3 MEDIUM PEBBLE GRAVEL; 82.3-100.6 FINE PEBBLE GRAVEL; 100.6-152.4 SILTY FINE PEBBLE GRAVEL |  | a | 24.4 | 112.8 | 2.2 |  |  |  | 6 |  | G |  | Hunt99 | Hunt 1999 data release from Roger Bowers for Pirouette Mountain and Eleven Mile Canyon areas in Nevada, data includes temperature data and maps. | SMU 1505 |  | Data release - assumed measured
e303ef11-21e3-34c9-8072-52ab9ee90ed7 | NV-03518 | 39.5427 | -118.1431 | FALLON - SALT WELLS | 19-76-26 | 19N/34E-3B |  | NV | BASIN AND RANGE |  | 1977-01-15 |  | 148.5 | 0-6.1=40% SAND AND GRAVEL 6.1-12.2=80% GRAVEL AND COBBLE VOLCANIC CLASTS 12.2-15.2=50% SAND 15.2-24.4=80% GRAVEL 24.4-30.5=60% GRAVEL 30.5-58=70% GRAVEL AND SAND 58-64=70% GRAVEL AND SAND 64-131.1=80% GRAVEL AND SAND 131-151.5=60 % GRAVEL AND SAND | ¦¦ 2020 reduced lithology to fit 256 cell size | a | 15.2 | 91.5 | 2.22 |  |  |  | 2 |  | G |  | Hunt99 | Hunt 1999 data release from Roger Bowers for Pirouette Mountain and Eleven Mile Canyon areas in Nevada, data includes temperature data and maps. | SMU 1505 |  | Data release - assumed measured
d42911af-b9eb-3af4-a8c2-cdf96a6b79fd | NV-04831 | 40.0759 | -117.799 | Dixie Valley | 34 | 26N/38E-35 |  | NV | BASIN AND RANGE |  | 1974-01-05 |  |  |  |  | a | 0 | 152.3 | [6 empty] | B |  | Garside97NevadaCD | Garside, L.J., Nevada geothermal gradient-hole database, Nevada Bureau of Mines and Geology, CD-ROM prepared under INEL Contract NO. C85-110656-005, 1997. | SMU 100638 | https://wolfweb.unr.edu/homepage/lgarside/Geothermal/Gradient/Final_Rpt.doc | unmeasured | No data in SMU database
736b4df5-bb30-3ac2-9de0-aa3e9242dd66 | NV-04834 | 40.0974 | -117.7715 | Dixie Valley | 37 | 26N/37E-25 |  | NV | BASIN AND RANGE |  | 1974-01-07 |  |  |  |  | a | 0 | 152.3 | [6 empty] | B |  | Garside97NevadaCD | Garside, L.J., Nevada geothermal gradient-hole database, Nevada Bureau of Mines and Geology, CD-ROM prepared under INEL Contract NO. C85-110656-005, 1997. | SMU 100638 | https://wolfweb.unr.edu/homepage/lgarside/Geothermal/Gradient/Final_Rpt.doc | unmeasured | No data in SMU database
821dccac-565e-3218-aec0-d2d3a30f1ea8 | NV-04837 | 40.0934 | -117.7153 | Dixie Valley | 40 | 26N/39E-28 |  | NV | BASIN AND RANGE |  | 1974-01-05 |  |  |  |  | a | 0 | 152.3 | [6 empty] | B |  | Garside97NevadaCD | Garside, L.J., Nevada geothermal gradient-hole database, Nevada Bureau of Mines and Geology, CD-ROM prepared under INEL Contract NO. C85-110656-005, 1997. | SMU 100638 | https://wolfweb.unr.edu/homepage/lgarside/Geothermal/Gradient/Final_Rpt.doc | unmeasured | No data in SMU database
e3123bb8-7995-3aa9-abc8-2a2f75110ad4 | NV-04907 | 40.0842 | -117.728 | Dixie Valley | RDV-5 | 26N/38E-32AB |  | NV | BASIN AND RANGE | [6 empty] | a | [8 empty] | D |  | Garside97NevadaCD | Garside, L.J., Nevada geothermal gradient-hole database, Nevada Bureau of Mines and Geology, CD-ROM prepared under INEL Contract NO. C85-110656-005, 1997. | SMU 100638 | https://wolfweb.unr.edu/homepage/lgarside/Geothermal/Gradient/Final_Rpt.doc | unmeasured | No data in SMU database
9342108f-8f0f-3ba2-b864-bfe1e350a118 | NV-04838 | 40.0689 | -117.7435 | Dixie Valley | 41 | 25N/38E-60 |  | NV | BASIN AND RANGE |  | 1977-01-28 | 1977-01-23 |  |  | ¦¦ 2020 change = dates added | a | 0 | 152.3 | [6 empty] | B |  | Garside97NevadaCD | Garside, L.J., Nevada geothermal gradient-hole database, Nevada Bureau of Mines and Geology, CD-ROM prepared under INEL Contract NO. C85-110656-005, 1997. | SMU 100638 | https://wolfweb.unr.edu/homepage/lgarside/Geothermal/Gradient/Final_Rpt.doc | unmeasured | No data in SMU database
4f47b362-c37d-3059-b163-2d0e2b5d2ae8 | NV-04929 | 40.0456 | -117.7712 | Dixie Valley | TH37-12 | 25N/37E-12 |  | NV | BASIN AND RANGE | [6 empty] | a | 0 | 304.7 | [6 empty] | A |  | Garside97NevadaCD | Garside, L.J., Nevada geothermal gradient-hole database, Nevada Bureau of Mines and Geology, CD-ROM prepared under INEL Contract NO. C85-110656-005, 1997. | SMU 100638 | https://wolfweb.unr.edu/homepage/lgarside/Geothermal/Gradient/Final_Rpt.doc | unmeasured | No data in SMU database
eeffdd38-505f-3a3b-bdfe-0cb303268096 | NV-04835 | 40.0821 | -117.7667 | Dixie Valley | 38 | 26N/37E-36 |  | NV | BASIN AND RANGE |  | 1974-01-18 |  |  |  |  | a | 0 | 152.3 | [6 empty] | B |  | Garside97NevadaCD | Garside, L.J., Nevada geothermal gradient-hole database, Nevada Bureau of Mines and Geology, CD-ROM prepared under INEL Contract NO. C85-110656-005, 1997. | SMU 100638 | https://wolfweb.unr.edu/homepage/lgarside/Geothermal/Gradient/Final_Rpt.doc | unmeasured | No data in SMU database
4ee12d85-f442-33ec-8918-c7be9f985189 | NV-04836 | 40.0976 | -117.7443 | Dixie Valley | 39 | 26N/38E-30 |  | NV | BASIN AND RANGE |  | 1978-01-19 |  |  |  |  | a | 0 | 152.3 | [6 empty] | B |  | Garside97NevadaCD | Garside, L.J., Nevada geothermal gradient-hole database, Nevada Bureau of Mines and Geology, CD-ROM prepared under INEL Contract NO. C85-110656-005, 1997. | SMU 100638 | https://wolfweb.unr.edu/homepage/lgarside/Geothermal/Gradient/Final_Rpt.doc | unmeasured | No data in SMU database
5eb03579-d4cc-3303-8de6-b11f80aa7c78 | NV-04832 | 40.0597 | -117.7818 | Dixie Valley | 35 | 25N/37E-20 |  | NV | BASIN AND RANGE |  | 1974-01-05 |  |  |  |  | a | 0 | 152.3 | [6 empty] | B |  | Garside97NevadaCD | Garside, L.J., Nevada geothermal gradient-hole database, Nevada Bureau of Mines and Geology, CD-ROM prepared under INEL Contract NO. C85-110656-005, 1997. | SMU 100638 | https://wolfweb.unr.edu/homepage/lgarside/Geothermal/Gradient/Final_Rpt.doc | unmeasured | No data in SMU database
e1811b9d-1b68-3f74-ab34-197665397489 | NV-04833 | 40.0534 | -117.7623 | Dixie Valley | 36 | 25N/37E-12 |  | NV | BASIN AND RANGE |  | 1974-01-19 |  |  |  |  | a | 0 | 152.3 | [6 empty] | B |  | Garside97NevadaCD | Garside, L.J., Nevada geothermal gradient-hole database, Nevada Bureau of Mines and Geology, CD-ROM prepared under INEL Contract NO. C85-110656-005, 1997. | SMU 100638 | https://wolfweb.unr.edu/homepage/lgarside/Geothermal/Gradient/Final_Rpt.doc | unmeasured | No data in SMU database
d7b0fb84-60bb-3c18-ad2f-0e1977fe8866 | NV-04829 | 40.0404 | -117.8107 | Dixie Valley | 32 | 25N/37E-15 |  | NV | BASIN AND RANGE |  | 1974-01-11 |  |  |  |  | a | 0 | 152.3 | [6 empty] | B |  | Garside97NevadaCD | Garside, L.J., Nevada geothermal gradient-hole database, Nevada Bureau of Mines and Geology, CD-ROM prepared under INEL Contract NO. C85-110656-005, 1997. | SMU 100638 | https://wolfweb.unr.edu/homepage/lgarside/Geothermal/Gradient/Final_Rpt.doc | unmeasured | No data in SMU database
9e1b2d9a-02a2-37ba-811d-a644a68e01f1 | NV-04719 | 39.3987 | -118.2188 | Eleven Mile Canyon | 3545 | 18N/33E-25 |  | NV | BASIN AND RANGE |  | 1980-01-01 |  | 152.4 | 0-9 COARSE PEBBLES; -12 SANDY PEBBLES; -15 MEDIUM PEBBLES; -18 COARSE PEBBLE GRAVEL;-30 MEDIUM PEBBLES; -37 SANDY MEDIUM PEBBLES; -43 SANDY FINE PEBBLES; -85 SILTY MEDIUM PEBBLE GRAVEL; -113 FINE PEBBLE GRAVEL; -125 SANDY PEBBLES; -152 MUDDY COARSE SAND | ¦¦ 2020 added lithology | a | 18.3 | 152.44 | 2.23 |  | 0.16 |  | 6 |  | G |  | Hunt99 | Hunt 1999 data release from Roger Bowers for Pirouette Mountain and Eleven Mile Canyon areas in Nevada, data includes temperature data and maps. | SMU 1505 |  | Data release - assumed measured
3df242a7-e77b-3930-b1f6-6e4f24410d50 | NV-04737 | 39.5265 | -118.1548 | Pirouette Mountain | 3314 | 19N/34E-9D |  | NV | BASIN AND RANGE |  | 1979-01-11 |  | 148.5 | 0-91.5=ALLUV:65% SAND SILT AND CLAY 91.5-152.4=ALLUV:80% SAND SILT CLAY |  | a | 9.1 | 122 | 2.26 |  |  |  | 5 |  | G |  | Hunt99 | Hunt 1999 data release from Roger Bowers for Pirouette Mountain and Eleven Mile Canyon areas in Nevada, data includes temperature data and maps. | SMU 1505 |  | Data release - assumed measured
1b4baff4-dee8-34bc-9409-18e15c4a5035 | NV-04716 | 39.3887 | -118.2518 | Eleven Mile Canyon | 3535 | 18N/33E-26 |  | NV | BASIN AND RANGE |  | 1980-01-20 |  | 152.4 | 0-18.3 PEBBLY SILT; 18.3-54.9 SILTY COARSE PEBBLE GRAVEL; 54.9-79.3 SANDY COARSE PEBBLE GRAVEL; 79.3-94.5 FINE SAND; 94.5-109.8 FINE SAND; 109.8-131.1 MEDIUM PEBBLE GRAVEL; 131.1-152.4 COARSE PEBBLE GRAVEL | ¦¦ 2020 corrected location | a | 27.4 | 152.4 | 2.26 |  | 0.13 |  | 5 |  | G |  | Hunt99 | Hunt 1999 data release from Roger Bowers for Pirouette Mountain and Eleven Mile Canyon areas in Nevada, data includes temperature data and maps. | SMU 1505 |  | Data release - assumed measured
bf77b5ed-5db3-31bf-8901-a347422af01e | NV-04852 | 40.0524 | -117.661 | Dixie Valley | 33-12 | 25N/38E-12 |  | NV | BASIN AND RANGE | [6 empty] | a | [8 empty] | D |  | Garside97NevadaCD | Garside, L.J., Nevada geothermal gradient-hole database, Nevada Bureau of Mines and Geology, CD-ROM prepared under INEL Contract NO. C85-110656-005, 1997. | SMU 100638 | https://wolfweb.unr.edu/homepage/lgarside/Geothermal/Gradient/Final_Rpt.doc | unmeasured | No data in SMU database
c57bbf42-8df1-31ab-88a0-b14f6c09e3cc | NV-04718 | 39.3774 | -118.2315 | Eleven Mile Canyon | 3541 | 18N/33E-36 |  | NV | BASIN AND RANGE |  | 1980-01-06 |  | 152.4 | 0-18 SILTY FINE PEBBLE GRAVEL;-55 MEDIUM TO COARSE PEBBLE GRAVEL; -82 VERY COARSE SAND; -107 FINE PEBBLE GRAVEL; -116 FINE PEBBLE GRAVEL; -122 TAN SILT; -128.0 FINE PEBBLE GRAVEL; -152.4 SANDY FINE PEBBLE GRAVEL | ¦¦ 2020 added lithology | a | 18.3 | 150.3 | 2.28 |  | 0.2 |  | 6 |  | G |  | Hunt99 | Hunt 1999 data release from Roger Bowers for Pirouette Mountain and Eleven Mile Canyon areas in Nevada, data includes temperature data and maps. | SMU 1505 |  | Data release - assumed measured
05d34f96-d393-3d98-84f0-428f28487f80 | NV-04828 | 40.1022 | -117.6678 | Dixie Valley | 6 | 25N/38E-6 |  | NV | BASIN AND RANGE |  | 1973-01-10 |  |  |  |  | a | 0 | 91.4 | [6 empty] | B |  | Garside97NevadaCD | Garside, L.J., Nevada geothermal gradient-hole database, Nevada Bureau of Mines and Geology, CD-ROM prepared under INEL Contract NO. C85-110656-005, 1997. | SMU 100638 | https://wolfweb.unr.edu/homepage/lgarside/Geothermal/Gradient/Final_Rpt.doc | unmeasured | No data in SMU database
bb1319d5-a801-3af7-8c24-94eb1a63660f | NV-04734 | 39.5403 | -118.1529 | Pirouette Mountain | 3311 | 19N/34E-4C |  | NV | BASIN AND RANGE |  | 1979-01-18 |  | 152.4 | 0-54.9=MEDIUM PEBBLE GRAVEL 54.9-152.4=MEDIUM PEBBLE GRAVEL |  | a | 9.1 | 94.5 | 2.3 |  |  |  | 5 |  | G |  | Hunt99 | Hunt 1999 data release from Roger Bowers for Pirouette Mountain and Eleven Mile Canyon areas in Nevada, data includes temperature data and maps. | SMU 1505 |  | Data release - assumed measured
c51d0a5c-7c0f-399e-a64e-88e0e8dd2ca9 | NV-04825 | 40.0701 | -117.5837 | Dixie Valley | 1 | 26N/39E-15 |  | NV | BASIN AND RANGE |  | 1973-01-10 |  |  |  |  | a | 0 | 152.3 | [6 empty] | B |  | Garside97NevadaCD | Garside, L.J., Nevada geothermal gradient-hole database, Nevada Bureau of Mines and Geology, CD-ROM prepared under INEL Contract NO. C85-110656-005, 1997. | SMU 100638 | https://wolfweb.unr.edu/homepage/lgarside/Geothermal/Gradient/Final_Rpt.doc | unmeasured | No data in SMU database
ae261808-da5f-348b-968e-2b2837294e21 | NV-04845 | 40.0629 | -117.5513 | Dixie Valley | 15-1 | 25N/38E-10 |  | NV | BASIN AND RANGE | [6 empty] | a | 0 | 152.3 | [6 empty] | B |  | Garside97NevadaCD | Garside, L.J., Nevada geothermal gradient-hole database, Nevada Bureau of Mines and Geology, CD-ROM prepared under INEL Contract NO. C85-110656-005, 1997. | SMU 100638 | https://wolfweb.unr.edu/homepage/lgarside/Geothermal/Gradient/Final_Rpt.doc | unmeasured | No data in SMU database
babe425f-dc8d-3089-a152-c88c442bc3cf | NV-06149 | 40.046 | -117.1983 |  | 259 | 25N/42E-12 |  | NV | Basin and Range | Location based on Northing and Easting in 15 minute quad | 1978-01-15 |  |  | QAL | MJR2F1/Bridges Well | a | 15 | 30 | 1.5 |  | 0.209 |  |  |  | X |  | AMAX-78-TEC23 | AMAX Inc., 1998 Data release of Nevada Temperature-depth data for 1978 wells. Note data now part of SMU NGDS site field notes. | SMU 100578 |  |  | "x" quality wells, should re-examine at later date, should not be used for INGENIOUS thermal calculations
5ea4825e-d01b-3e41-9caa-eb08c0cc8325 | NV-06151 | 40.101 | -117.1317 |  | 261 | 26N/43E-22 |  | NV | Basin and Range | Location based on Northing and Easting in 15 minute quad | 1978-01-15 |  |  | QAL | MJR3F3/Palo Alto 4942 | a | 20 | 40 | 1.5 |  | 0 |  |  |  | X |  | AMAX-78-TEC23 | AMAX Inc., 1998 Data release of Nevada Temperature-depth data for 1978 wells. Note data now part of SMU NGDS site field notes. | SMU 100578 |  |  | "x" quality wells, should re-examine at later date, should not be used for INGENIOUS thermal calculations
293c26a9-53b3-3481-ba10-065596f38bf6 | NV-04750 | 39.5081 | -118.1212 | Pirouette Mountain | 3334 | 19N/34E-14D |  | NV | BASIN AND RANGE |  | 1979-01-10 |  | 152.4 | 0-27.4=PEBBLE GRAVEL 27.4-106.7=PEBBLE GRAVEL 106.7-152.4=PEBBLE GRAVEL |  | a | 18.29 | 152.44 | 2.3 |  |  |  | 5 |  | G |  | Hunt99 | Hunt 1999 data release from Roger Bowers for Pirouette Mountain and Eleven Mile Canyon areas in Nevada, data includes temperature data and maps. | SMU 1505 |  | Data release - assumed measured
a7bdd65a-57f1-3c6a-9e94-aebc03a18467 | NV-04747 | 39.5163 | -118.12 | Pirouette Mountain | 3329 | 19N/34E-14A |  | NV | BASIN AND RANGE |  | 1979-01-06 |  | 152.4 | 0-152.4=SANDY MUD |  | a | 97.6 | 152.4 | 2.3 |  |  |  | 5 |  | G |  | Hunt99 | Hunt 1999 data release from Roger Bowers for Pirouette Mountain and Eleven Mile Canyon areas in Nevada, data includes temperature data and maps. | SMU 1505 |  | Data release - assumed measured
b1ce7750-64ac-309d-8a73-033cae86d70a | NV-04756 | 39.5239 | -118.1667 | Pirouette Mountain | 3316-A | 19N/34E-9C |  | NV | BASIN AND RANGE |  | 1979-01-20 |  | 150.3 | 0-152.4=ALLUV: VOLCANIC CLASTS |  | a | 21.3 | 150.3 | 2.3 |  |  |  | 5 |  | G |  | Hunt99 | Hunt 1999 data release from Roger Bowers for Pirouette Mountain and Eleven Mile Canyon areas in Nevada, data includes temperature data and maps. | SMU 1505 |  | Data release - assumed measured
cf5b04d7-b926-3991-a55d-8e7461224278 | NV-04739 | 39.5239 | -118.1667 | Pirouette Mountain | 3316 | 19N/34E-9C |  | NV | BASIN AND RANGE |  | 1979-01-26 |  | 151 | 0-152.4=ALLUV:GRAVELS SANDS AND MUDS |  | a | 12.2 | 151 | 2.3 |  |  |  | 12 |  | G |  | Hunt99 | Hunt 1999 data release from Roger Bowers for Pirouette Mountain and Eleven Mile Canyon areas in Nevada, data includes temperature data and maps. | SMU 1505 |  | Data release - assumed measured
78f0adb5-aca8-3f2c-b6b0-8e2646579c87 | NV-02564 | 40.0516 | -116.7409 | BALD MOUNTAIN | LA2 |  |  | NV | BASIN AND RANGE |  |  |  | 121.95 |  | REF (WINNEUCCA MAP)(USGS-SASS99) | a |  | 121.95 | 1.9 | SMU-1 |  |  |  |  | A |  | Phillips98W | Phillips Petroleum Company, 1998 data release of: Temperature-gradient drill holes, Winnemucca AMS Sheet, 1977. | SMU 100699 |  |  | "A" quality wells, assumed good value
6033dd58-7f28-3b21-ab23-d84f1a50e1aa | NV-04758 | 39.5126 | -118.1581 | Pirouette Mountain | 3317-B | 19N/34E-16A |  | NV | BASIN AND RANGE |  | 1979-01-07 |  | 609.8 | 0-426.8=ALLUV:45% SAND 45% GRAVEL 10% CLAY 426.8-609.8=GRAVELS SANDS AND MUDS |  | a | 414.6 | 610 | 2.3 |  |  |  | 8 |  | G |  | Hunt99 | Hunt 1999 data release from Roger Bowers for Pirouette Mountain and Eleven Mile Canyon areas in Nevada, data includes temperature data and maps. | SMU 1505 |  | Data release - assumed measured
6fc6eae5-2976-3cb4-af11-030b310221d3 | ID-00322 | 42.7482 | -113.4054 | POCATELLO AMS | USBR | 8S/26E-3CDD1 |  | ID | EASTERN SNAKE RIVER PLAINS |  | 1978-01-16 | 1978-01-05 | 144 | Basalt | UND Data Record: US1277 B/ US1277. LAKE WALCOTT 15' | a | 110 | 145 | 1.38 |  |  |  | 1 |  | X | Brott813 | Brott813 | Brott, C. A., D. D. Blackwell, and J. P. Ziagos, Thermal and tectonic implications of heat flow in the eastern Snake River plain, Idaho, J. Geophys. Res., 86, 11709-11734, 1981. doi 10.1029/JB086iB12p11709 | SMU 100608 | http://www.agu.org/pubs/crossref/1981/JB086iB12p11709.shtml |  | "x" quality wells, should re-examine at later date, should not be used for INGENIOUS thermal calculations
9a6e9d2d-3ba2-33a9-96d7-fb8a95e1f06e | NV-04717 | 39.3757 | -118.2473 | Eleven Mile Canyon | 3536 | 18N/33E-35 |  | NV | BASIN AND RANGE |  | 1980-01-30 |  | 152.4 | 0-24.4 FINE TO MEDIUM PEBBLE GRAVEL; -46 SILTY MEDIUM PEBBLE GRAVEL; -52 FINE PEBBLE GRAVEL; - 73 COARSE PEBBLE GRAVEL; -82 FINE PEBBLE GRAVEL; -107 SANDY MEDIUM PEBBLE GRAVEL; -119 COARSE TO MEDIUM PEBBLE GRAVEL; -152 SILTY COARSE PEBBLE GRAVEL | ¦¦ 2020 added lithology | a | 18.3 | 152.4 | 2.38 |  | 0.19 |  | 5 |  | G |  | Hunt99 | Hunt 1999 data release from Roger Bowers for Pirouette Mountain and Eleven Mile Canyon areas in Nevada, data includes temperature data and maps. | SMU 1505 |  | Data release - assumed measured
45f38ea1-89eb-3e1d-b6e6-1a1f6c63091e | NV-06080 | 39.8111 | -118.8604 |  | 111 | 23N/28E-32 |  | NV | Basin and Range | Location based on Northing and Easting in 15 minute quad | 1977-01-04 |  |  |  | Desert Peak #1 | a | 10 | 32 | 1.5 |  | 0.209 |  |  |  | G |  | AMAX-78-TEC23 | AMAX Inc., 1998 Data release of Nevada Temperature-depth data for 1978 wells. Note data now part of SMU NGDS site field notes. | SMU 100578 |  | assumed measured | corrected HF = significant manual examination from previous author, we assume this includes TC
46fbada3-85cc-31ae-b7c8-40da507576ea | NV-04738 | 39.5308 | -118.1622 | Pirouette Mountain | 3315 | 19N/34E-9B |  | NV | BASIN AND RANGE |  | 1979-01-18 |  | 152.4 | 42.7-45.7=ALLUV:70% SANDY CLAY 51.8-54.9=RHYOLITE GRAVELS 54.9-58=RHYODACITE GRAVELS 70.1-73.2=RHYODACITE GRAVELS 73.2-119=GRAVELS 122-152.4=SAND |  | a | 9.1 | 146.3 | 2.4 |  |  |  | 5 |  | G |  | Hunt99 | Hunt 1999 data release from Roger Bowers for Pirouette Mountain and Eleven Mile Canyon areas in Nevada, data includes temperature data and maps. | SMU 1505 |  | Data release - assumed measured
cdb960e0-6c4e-32a2-919a-597cf5e72de5 | NV-04761 | 39.5056 | -118.1485 | Pirouette Mountain | 3326-A | 19N/34E-15C |  | NV | BASIN AND RANGE |  | 1979-01-13 |  | 607 | 0-231.7=COBBLE GRAVEL 234.8-250=RHYODACITE 253.0-256.1=RHYOLITE TUFF 259.1-283.5=RHYOLITE WELDED TUFF 286.6-356.7=LATITE WELDED TUFF 359.8-396.3=RHYODACITE 399.4-457.3=LATITE WELDED TUFF 460.4-487.8=RHYOLITIC W. T. 487.8-609.8=LATITE W. TUFF |  | a | 134.1 | 607 | 2.4 |  |  |  | 19 |  | G |  | Hunt99 | Hunt 1999 data release from Roger Bowers for Pirouette Mountain and Eleven Mile Canyon areas in Nevada, data includes temperature data and maps. | SMU 1505 |  | Data release - assumed measured
801919a4-3336-3796-816a-be01b84d59b3 | NV-04724 | 39.4149 | -118.2458 | Eleven Mile Canyon | 3526-B | 18N/33E-23 |  | NV | BASIN AND RANGE |  | 1980-01-08 |  | 231.7 | 0-60.98 LITHIC SAND; 60.98-121.95 LITHIC SAND; 134.1-231.7 SHALE |  | a | 48.78 | 201.22 | 2.5 |  | 0.33 |  | 9 |  | G |  | Hunt99 | Hunt 1999 data release from Roger Bowers for Pirouette Mountain and Eleven Mile Canyon areas in Nevada, data includes temperature data and maps. | SMU 1505 |  | Data release - assumed measured
18968cd1-2cd2-32c2-960f-cc10d1560aa1 | NV-04749 | 39.5021 | -118.0955 | Pirouette Mountain | 3331 | 19N/34E-24A |  | NV | BASIN AND RANGE |  | 1979-01-25 |  | 152.4 | 0-39.6=PEBBLE GRAVEL 45.7-152.4=CLAY 45.7-76.2=SANDY GRAVEL 76.2-152.4=SANDY GRAVEL 137.2-143.3=ALTERED SANDY GRAVEL |  | a | 91.5 | 152.4 | 2.6 |  |  |  | 5 |  | G |  | Hunt99 | Hunt 1999 data release from Roger Bowers for Pirouette Mountain and Eleven Mile Canyon areas in Nevada, data includes temperature data and maps. | SMU 1505 |  | Data release - assumed measured
5c5230c6-c902-3c18-969f-6b35659e8663 | NV-04721 | 39.4247 | -118.242 | Eleven Mile Canyon | 3508-B | 18N/33E-13B |  | NV | BASIN AND RANGE |  | 1999-01-02 |  | 304.88 | 0-24.39 GRAVELS; 24.39-91.46 DARK BLUE SHALE; 91.46-121.95 LIGHT COLORED VOLCANIC ROCKS; 121.95-155.49 LIGHT AND DARK SHALES; 155.49-22.56 LOST CIRCULATION; 222.56-289.63 DARK BLUE SHALES; 289.63-304.88 LOST CIRCULATION |  | a | 76.21 | 250 | 2.6 |  | 0.19 |  | 6 |  | G |  | Hunt99 | Hunt 1999 data release from Roger Bowers for Pirouette Mountain and Eleven Mile Canyon areas in Nevada, data includes temperature data and maps. | SMU 1505 |  | Data release - assumed measured
c0a6a0fe-f88a-3e5c-bdd0-f6679d50c40c | NV-04706 | 39.4241 | -118.2625 | Eleven Mile Canyon | 3525 | 18N/33E-15 |  | NV | BASIN AND RANGE |  | 1980-01-03 |  | 152.4 | 0-15 WHITE SHALE; 15-21 BROWN SHALE; 21-27 GREY SHALE; 27-48 GREY CLAYS; 48-73 PEBBLE SHALES; 73-76 SANDY SHALES; 76-85 MUDSTONE; 85-91 SHALE; 91-100 SILTY SHALE; 100-103 QUARTZITE; 103-152 SILTSTONE/ARGILLITE | ¦¦ 2020 added lithology | a | 18.3 | 152.4 | 2.63 |  | 0.523 |  | 5 |  | G |  | Hunt99 | Hunt 1999 data release from Roger Bowers for Pirouette Mountain and Eleven Mile Canyon areas in Nevada, data includes temperature data and maps. | SMU 1505 |  | Data release - assumed measured
e65e9a26-9da9-3f3f-81ef-d91be7889927 | NV-04702 | 39.4346 | -118.2643 | Eleven Mile Canyon | 3511 | 18N/33E-10 |  | NV | BASIN AND RANGE |  | 1980-01-07 |  | 60.97 | 0-21.34 GRAVELS; 21.34-24.39 GRAVELS; 24.39-27.44 GRAVELS; 27.44-42.68 QUARTZ PORPHYRY; 42.68-45.73 QUARTZ PORPHYRY; 45.73-48.78 SLATE; 48.78-60.97 SLATE |  | a | 18.3 | 60.98 | 2.64 |  | 1.24 |  | 3 |  | G |  | Hunt99 | Hunt 1999 data release from Roger Bowers for Pirouette Mountain and Eleven Mile Canyon areas in Nevada, data includes temperature data and maps. | SMU 1505 |  | Data release - assumed measured
b7d6209d-e317-3089-b609-8b24419609aa | NV-04699 | 39.4247 | -118.242 | Eleven Mile Canyon | 3508 | 18N/33E-13B |  | NV | BASIN AND RANGE |  | 1980-01-24 |  | 152.4 | 0-15.24PEBBLE GRAVELS; 15.24-21.34 GRAVELS; 21.34-30.49 MUDDY FINE PEBBLES; 30.49-91.46 SLATE; 91.46-94.51 SLATE; 94.51-103.65 SLATE; 103.65-106.7 QUARTZITE; 106.7-125 MUDSTONE; 125-143.29 QUARTZ PORPHYRY; 143.29-152.44 MUDSTONE |  | a | 27.44 | 147.87 | 2.64 |  |  |  | 7 |  | G |  | Hunt99 | Hunt 1999 data release from Roger Bowers for Pirouette Mountain and Eleven Mile Canyon areas in Nevada, data includes temperature data and maps. | SMU 1505 |  | Data release - assumed measured
1325c95e-6d2e-33ae-8ad6-c18f2c03ef4a | NV-04700 | 39.4314 | -118.2542 | Eleven Mile Canyon | 3509 | 18N/33E-14 |  | NV | BASIN AND RANGE |  | 1980-01-07 |  | 109 | 0-24.39 GRAVEL; 24.39-27.44 GRAVEL; 27.44-42.68 QUARTZ PORPHYRY; 42.68-48.78 SHALE; 48.78-60.97 QUARTZ PORPHYRY; 60.97-64.02 DARK GRAY QUARTZ PORPHYRY; 64.02-79.27 MUDSTONE; 79.27-85.37 PALE GREEN QUARTZ PORPHYRY; 85.37-31.46 QUARTZ PORPHYRY | ¦¦ 2020 added lithology | a | 18.3 | 108.53 | 2.75 |  | 0.33 |  | 5 |  | G |  | Hunt99 | Hunt 1999 data release from Roger Bowers for Pirouette Mountain and Eleven Mile Canyon areas in Nevada, data includes temperature data and maps. | SMU 1505 |  | Data release - assumed measured
bc7c188c-a7ef-3803-93f7-2b8191f8eeba | NV-02489 | 40.1199 | -118.981 | Trinity Mountains | T62 |  |  | NV | BASIN AND RANGE |  |  |  | 292.68 |  | REF (Lovelock Map) TM-62(USGS-SASS99) | a |  | 292.68 | 1.9 | SMU-1 |  |  |  |  | A |  | Phillips98L | Phillips Petroleum Company, 1998 data release of: Temperature-gradient drill holes, Lovelock AMS Sheet, 1977. | SMU 100694 |  |  | "A" quality wells, assumed good value
1aac85d7-07ec-3a17-8d1d-0b4dd3d022fc | NV-04701 | 39.4334 | -118.258 | Eleven Mile Canyon | 3510 | 18N/33E-11C |  | NV | BASIN AND RANGE |  | 1980-01-01 |  | 152.4 | 0-24.39 ALLUVIUM; 24.39-45.73 QUARTZ PORPHYRY; 45.73-54.88 SHALE; 54.88-73.17 QUARTZ PORPHYRY; 73.17-85.37 MUDSTONE; 85.37-97.56 QUARTZ PORPHYRY; 97.56-106.7 QUARTZ; 106.7-152.4 SLATE |  | a | 24.4 | 150.91 | 2.8 | [5 empty] | G |  | Hunt99 | Hunt 1999 data release from Roger Bowers for Pirouette Mountain and Eleven Mile Canyon areas in Nevada, data includes temperature data and maps. | SMU 1505 |  | Data release - assumed measured
da87e2ef-ad0d-365e-b304-73bde82e3fdb | UT-00451 | 38.6017 | -112.53 | COVE FORT-SULPHURDALE | 66-28 | 25S/6W-28 |  | UT | BASIN AND RANGE |  | 1985-01-01 |  | 500 | ALLUVIUM&VOLCANICS&CARBONATES | RICHFIELD AMS | a | 0 | 500 | 2.3 | SMU-1 |  |  |  |  | G |  | Huttrer921 | Huttrer, G.W., Geothermal exploration at Cove Fort-Sulphurdale, Utah 1972-1992, Geothermal Res. Council Trans., v.16, pp. 89-95, 1992. | GRC 1002181 |  | assumed measured | can't find
eae6de1b-b769-34f0-80a2-334173665659 | UT-00433 | 38.5638 | -112.5676 | COVE FORT-SULPHURDALE | 34-7 | 26S/6W-7 |  | UT | BASIN AND RANGE |  | 1983-01-01 | 1983-01-01 | 355.2 | ALLUVIUM&VOLCANICS&CARBONATES | RICHFIELD AMS TEMPERATUREISSTEAM¦¦ 2020 change = dates added | a | 0 | 355.2 | 2.3 | SMU-1 |  |  |  |  | G |  | Huttrer921 | Huttrer, G.W., Geothermal exploration at Cove Fort-Sulphurdale, Utah 1972-1992, Geothermal Res. Council Trans., v.16, pp. 89-95, 1992. | GRC 1002181 |  | assumed measured | can't find
dbcebb84-39b3-3ef4-a3d6-4c2f71970157 | UT-00446 | 38.575 | -112.5675 | COVE FORT-SULPHURDALE | 47-6 | 26S/6W-6 |  | UT | BASIN AND RANGE |  | 1985-01-01 |  | 381 | ALLUVIUM&VOLCANICS&CARBONATES | RICHFIELD AMS | a | 0 | 381 | 2.3 | SMU-1 |  |  |  |  | G |  | Huttrer921 | Huttrer, G.W., Geothermal exploration at Cove Fort-Sulphurdale, Utah 1972-1992, Geothermal Res. Council Trans., v.16, pp. 89-95, 1992. | GRC 1002181 |  | assumed measured | can't find
1b48e8a5-916f-317a-a00c-b16e89b2e6af | UT-00432 | 38.6033 | -112.5678 | COVE FORT-SULPHURDALE | 34-30 | 25S/6W-30 |  | UT | BASIN AND RANGE |  | 1985-01-01 |  | 758.2 | ALLUVIUM&VOLCANICS&CARBONATES | RICHFIELD AMS | a | 0 | 758.2 | 2.3 | SMU-1 |  |  |  |  | G |  | Huttrer921 | Huttrer, G.W., Geothermal exploration at Cove Fort-Sulphurdale, Utah 1972-1992, Geothermal Res. Council Trans., v.16, pp. 89-95, 1992. | GRC 1002181 |  | assumed measured | can't find
3f0bf92f-2000-35f6-b8a2-9d8cf5e28d11 | UT-00672 | 38.5467 | -112.5743 | COVE FORT-SULPHURDALE | P91-4 | 26S/6W-18 |  | UT | BASIN AND RANGE |  |  |  | 745 | ALLUVIUM&VOLCANICS&QUARTZ | RICHFIELD AMS GRADIENTFROMDESCRIPTIONINTEXTP.91 | a | 0 | 30.5 | 2.5 | SMU-1 |  |  |  |  | G |  | Huttrer921 | Huttrer, G.W., Geothermal exploration at Cove Fort-Sulphurdale, Utah 1972-1992, Geothermal Res. Council Trans., v.16, pp. 89-95, 1992. | GRC 1002181 |  | assumed measured | can't find
5443977f-8923-3217-bcda-88e49222163c | NV-03889 | 41.1382 | -114.9642 | WELLS AMS | DALTON 1 | 38N/62E-34D |  | NV | BASIN AND RANGE |  |  | 1973-01-01 | 1282 | QUATERNARYALLUVIUM | REF (DR-18)TEMPERATURELOGEXISTS¦¦ 2020 change = dates added | a | 1067 | 1200 | 2.2 | SMU-1 |  |  |  |  | G |  | Jewell821 | Jewell, Paul W., Geology and geothermal potential north of Wells, Nevada, Open-file report, DOE/ID/12079-83 NV/WLS/ESL-1, by Earth Sci. Lab. pp. 38, Nov. 1982. (DR18) | SMU 1576 | http://www.osti.gov/scitech/biblio/894725 | assumed measured | can't find
5fe24c2a-8715-32ff-b725-0aaccae2c87a | NV-04226 | 41.1149 | -114.9809 | WELLS AMS | RESERVOI | 37N/62E-4C |  | NV | BASIN AND RANGE |  |  |  | 111 |  | REF (DR-18)WELL0.75MILESWOFUNIONPACIFICRRANDI-80JUNCTION | a | 35 | 111 | 2.5 | SMU-1 |  |  |  |  | G |  | Jewell821 | Jewell, Paul W., Geology and geothermal potential north of Wells, Nevada, Open-file report, DOE/ID/12079-83 NV/WLS/ESL-1, by Earth Sci. Lab. pp. 38, Nov. 1982. (DR18) | SMU 1576 | http://www.osti.gov/scitech/biblio/894725 | assumed measured | can't find
30516f89-dcf6-301e-8671-dc71a72e242e | NV-04182 | 41.1432 | -114.9776 | WELLS AMS | OIL&GAS |  |  | NV | BASIN AND RANGE |  |  |  | 1200 | CARBONATES&RHYOLITE&COMGLOMERATE&SILTSTONE&SANDSTONE;LITHOLOGYLOG |  | a | 1000 | 1200 | 2.7 | SMU-1 |  |  |  |  | G |  | Jewell943 | Jewell, Paul W., Thomas A. Rahn, and John R. Bowman, Hydrology and chemistry of thermal waters near Wells, Nevada, Ground Water, v. 32, no.4, p. 657-665, 1994. | SMU 100654 | http://www.surfacegeology.earth.utah.edu/publications/Jewell_etal_Groundwater_1994.pdf | assumed measured | can't find
f4283146-e261-3228-a4a5-cf75361a5735 | NV-02730 | 40.5469 | -116.5469 | BEOWAWE | GBP-9 | 31N/48E-22ACD |  | NV | BASIN AND RANGE |  | 1980-01-05 | 1980-01-20 | 68.6 |  | REF (DR-26)(DO-2)(C.SMITH83)Twotemperaturelogs. | a | 0 | 68.6 | 1.96 | [5 empty] | B |  | Jones831 | Jones, N. O., Beowawe geothermal resource assessment, Final Rep., shallow-hole temperature survey, geophysics and deep test hole Collins 76-17, U. S. Dept. Energy Nevada Operations Office Rep. HN-00020-1099 UC 66a, 54 pp., 1983. | SMU 1451 |  | assumed measured | No TC mentioned
68b988b2-b941-3544-8d31-8f14c9f2028e | NV-04017 | 40.5412 | -116.5581 | BEOWAWE | GBP-7 | 31N/48E-22 |  | NV | BASIN AND RANGE |  | 1980-01-05 | 1980-01-09 | 76.2 |  | REF (DR-26)(DO-2)Twotemperaturelogs. | a | 15.2 | 76.2 | 1.159 | [5 empty] | G |  | Jones831 | Jones, N. O., Beowawe geothermal resource assessment, Final Rep., shallow-hole temperature survey, geophysics and deep test hole Collins 76-17, U. S. Dept. Energy Nevada Operations Office Rep. HN-00020-1099 UC 66a, 54 pp., 1983. | SMU 1451 |  | assumed measured | No TC mentioned
0108893b-c154-33e7-b565-ecd493b4ab50 | NV-04016 | 40.5546 | -116.5684 | BEOWAWE | GBP-5 | 31N/48E-16CDA |  | NV | BASIN AND RANGE |  | 1980-01-05 | 1980-01-03 | 147.6 |  | REF (DR-26)(DO-2)(C.SMITH83)Twotemperaturelogs. | a | 0 | 147.6 | 1.23 | [5 empty] | G |  | Jones831 | Jones, N. O., Beowawe geothermal resource assessment, Final Rep., shallow-hole temperature survey, geophysics and deep test hole Collins 76-17, U. S. Dept. Energy Nevada Operations Office Rep. HN-00020-1099 UC 66a, 54 pp., 1983. | SMU 1451 |  | assumed measured | No TC mentioned
b5dc20dd-9802-3455-832e-7c0e04d39492 | NV-04018 | 40.5412 | -116.5581 | BEOWAWE | GBP-7A | 31N/48E-22CCB |  | NV | BASIN AND RANGE |  | 1980-01-05 | 1980-01-15 | 148.9 |  | REF (DR-26)(DO-2)Twotemperaturelogs. | a | 0 | 148.9 | 1.4 | SMU-2 |  |  |  |  | G |  | Jones831 | Jones, N. O., Beowawe geothermal resource assessment, Final Rep., shallow-hole temperature survey, geophysics and deep test hole Collins 76-17, U. S. Dept. Energy Nevada Operations Office Rep. HN-00020-1099 UC 66a, 54 pp., 1983. | SMU 1451 |  | assumed measured | No TC mentioned
1aafbe04-e8cf-3d14-8165-7e4832667305 | NV-04019 | 40.5516 | -116.5572 | BEOWAWE | GBP-8 | 31N/48E-22BBB |  | NV | BASIN AND RANGE |  | 1980-01-05 | 1980-01-30 | 147.9 |  | REF (DR-26)(DO-2)(C.SMITH83)Twotemperaturelogs. | a | 0 | 147.9 | 1.4 | SMU-2 |  |  |  |  | G |  | Jones831 | Jones, N. O., Beowawe geothermal resource assessment, Final Rep., shallow-hole temperature survey, geophysics and deep test hole Collins 76-17, U. S. Dept. Energy Nevada Operations Office Rep. HN-00020-1099 UC 66a, 54 pp., 1983. | SMU 1451 |  | assumed measured | No TC mentioned
0df3b74b-36cd-314c-b3b1-55dffaba7bcd | NV-04010 | 40.5584 | -116.5316 | BEOWAWE | GBP-12 | 31N/48E-14CAA |  | NV | BASIN AND RANGE |  | 1980-01-04 | 1980-01-25 | 128.4 |  | REF (DR-26)(DO-2)(C.SMITH83)Twotemperaturelogs. | a | 0 | 128.4 | 1.649 | [5 empty] | G |  | Jones831 | Jones, N. O., Beowawe geothermal resource assessment, Final Rep., shallow-hole temperature survey, geophysics and deep test hole Collins 76-17, U. S. Dept. Energy Nevada Operations Office Rep. HN-00020-1099 UC 66a, 54 pp., 1983. | SMU 1451 |  | assumed measured | No TC mentioned
9872fad2-d401-3f12-9039-2a47b27b8228 | NV-04012 | 40.5397 | -116.5802 | BEOWAWE | GBP-16 | 31N/48E-20DDB |  | NV | BASIN AND RANGE |  | 1980-01-05 | 1980-01-31 | 146.6 |  | REF (DR-26)(DO-2)(C.SMITH83)Twotemperaturelogs. | a | 0 | 146.6 | 1.881 | [5 empty] | G |  | Jones831 | Jones, N. O., Beowawe geothermal resource assessment, Final Rep., shallow-hole temperature survey, geophysics and deep test hole Collins 76-17, U. S. Dept. Energy Nevada Operations Office Rep. HN-00020-1099 UC 66a, 54 pp., 1983. | SMU 1451 |  | assumed measured | No TC mentioned
0692c831-3651-3363-babd-c24286dcd8e5 | NV-04014 | 40.5542 | -116.5847 | BEOWAWE | GBP-2 | 31N/48E-17DCC |  | NV | BASIN AND RANGE |  | 1980-01-04 | 1980-01-07 | 146.9 |  | REF (DR-26)(DO-2)(C.SMITH83)Twotemperaturelogs. | a | 0 | 146.9 | 1.993 | [5 empty] | G |  | Jones831 | Jones, N. O., Beowawe geothermal resource assessment, Final Rep., shallow-hole temperature survey, geophysics and deep test hole Collins 76-17, U. S. Dept. Energy Nevada Operations Office Rep. HN-00020-1099 UC 66a, 54 pp., 1983. | SMU 1451 |  | assumed measured | No TC mentioned
3fa357b7-0a87-3922-8506-bf85d10ed45f | NV-04015 | 40.5587 | -116.5847 | BEOWAWE | GBP-3 | 31N/48E-17DBB |  | NV | BASIN AND RANGE |  | 1980-01-04 | 1980-01-22 | 146.9 |  | REF (DR-26)(DO-2)(C.SMITH83)Twotemperaturelogs. | a | 0 | 146.9 | 2.008 | [5 empty] | G |  | Jones831 | Jones, N. O., Beowawe geothermal resource assessment, Final Rep., shallow-hole temperature survey, geophysics and deep test hole Collins 76-17, U. S. Dept. Energy Nevada Operations Office Rep. HN-00020-1099 UC 66a, 54 pp., 1983. | SMU 1451 |  | assumed measured | No TC mentioned
797cb7bb-4094-3bb1-8ed4-56fe859dfe6f | NV-04009 | 40.5396 | -116.5931 | BEOWAWE | GBP-1 | 31N/48E-20CCC |  | NV | BASIN AND RANGE |  | 1980-01-08 | 1980-01-13 | 126.5 |  | REF (DR-26)(DO-2)(C.SMITH83)Twotemperaturelogs. | a | 0 | 126.5 | 2.15 | [5 empty] | G |  | Jones831 | Jones, N. O., Beowawe geothermal resource assessment, Final Rep., shallow-hole temperature survey, geophysics and deep test hole Collins 76-17, U. S. Dept. Energy Nevada Operations Office Rep. HN-00020-1099 UC 66a, 54 pp., 1983. | SMU 1451 |  | assumed measured | No TC mentioned
99081383-b7e2-3498-888f-7b1bf43b0aba | NV-04011 | 40.5456 | -116.5872 | BEOWAWE | GBP-15 | 31N/48E-20BDD |  | NV | BASIN AND RANGE |  | 1980-01-05 | 1980-01-28 | 139 |  | REF (DR-26)(DO-2)(C.SMITH83)Twotemperaturelogs. | a | 0 | 139 | 2.155 | [5 empty] | G |  | Jones831 | Jones, N. O., Beowawe geothermal resource assessment, Final Rep., shallow-hole temperature survey, geophysics and deep test hole Collins 76-17, U. S. Dept. Energy Nevada Operations Office Rep. HN-00020-1099 UC 66a, 54 pp., 1983. | SMU 1451 |  | assumed measured | No TC mentioned
036e005d-dda1-3ac3-8c99-c7ea5916517a | NV-04013 | 40.5612 | -116.5692 | BEOWAWE | GBP-17 | 31N/48E-16BDD |  | NV | BASIN AND RANGE |  | 1981-01-20 | 1980-01-25 | 146 |  | REF (DR-26)(DO-2)(C.SMITH83)Twotemperaturelogs. | a | 0 | 146 | 2.185 | [5 empty] | G |  | Jones831 | Jones, N. O., Beowawe geothermal resource assessment, Final Rep., shallow-hole temperature survey, geophysics and deep test hole Collins 76-17, U. S. Dept. Energy Nevada Operations Office Rep. HN-00020-1099 UC 66a, 54 pp., 1983. | SMU 1451 |  | assumed measured | No TC mentioned
8f355a43-f618-3c23-ad1f-5e43875272bd | NV-03592 | 40.5647 | -116.5921 | BEOWAWE - COLLINS | 76-17 | 31N/48E-17DAB |  | NV | BASIN AND RANGE |  | 1991-01-02 | 1981-01-17 | 2741 | BASALT - ANDESITE FLOWS - VALMY FORMATION | REF (DR-26) | a | 609.8 | 2741 | 4.4 | SMU-1 |  |  |  |  | G |  | Jones831 | Jones, N. O., Beowawe geothermal resource assessment, Final Rep., shallow-hole temperature survey, geophysics and deep test hole Collins 76-17, U. S. Dept. Energy Nevada Operations Office Rep. HN-00020-1099 UC 66a, 54 pp., 1983. | SMU 1451 |  | assumed measured | No TC mentioned
afe85b0f-69f5-3487-85fe-5b49d1aa0a69 | NV-04559 | 40.2236 | -118.3767 | Colado | USL-IGH2 | 27N/32E-10 |  | NV | BASIN AND RANGE |  | 1980-01-04 | 1979-01-29 | 355.2 | GRAVEL;LITHOLOGYLOGSARESHOWNINREF.(DO-36) | REF (D0-10)(DR-16)(USGS-SASS99) | a | 60.9 | 353.7 | 1.4 | SMU-1 |  |  |  |  | G |  | Jones821 | Jones, N. O., Colado geothermal resource assessment, Final Rep. shallow hole temperature survey, intermediate depth holes IGH #1 and #2, depth test hole 44x-10, Earth Sci. Lab./Univ. Utah Res. Inst. Open-File Rep. NV/COL/GOC-7, 68 pp., 1982. | SMU 1483 | http://www.osti.gov/scitech/biblio/6677634 | assumed measured | No TC mentioned
f766810f-937e-3f68-980a-c1e417d01afe | NV-06281 | 38.585 | -116.0784 |  | 419 | 8N/52E |  | NV | Basin and Range | Location based on Northing and Easting in 15 minute quad | 1978-01-01 |  |  | Valley fill | DH2-Deep drill/14" casing | a | 20 | 70 | 1.7 |  | 0.209 |  |  |  | G |  | AMAX-78-TEC23 | AMAX Inc., 1998 Data release of Nevada Temperature-depth data for 1978 wells. Note data now part of SMU NGDS site field notes. | SMU 100578 |  | assumed measured | corrected HF = significant manual examination from previous author, we assume this includes TC
d42bf50a-9b69-340a-83b8-dd9ff36fad39 | NV-04228 | 40.2554 | -118.3587 | Colado | RG-1 | 28N/32E-26CDC |  | NV | BASIN AND RANGE |  | 1976-01-19 | 1976-01-17 | 137 | Morethanonetemperaturelog. | REF (DR-16)(DO-9) | a | 121 | 137 | 1.9 | SMU-1 |  |  |  |  | G |  | Jones821 | Jones, N. O., Colado geothermal resource assessment, Final Rep. shallow hole temperature survey, intermediate depth holes IGH #1 and #2, depth test hole 44x-10, Earth Sci. Lab./Univ. Utah Res. Inst. Open-File Rep. NV/COL/GOC-7, 68 pp., 1982. | SMU 1483 | http://www.osti.gov/scitech/biblio/6677634 | assumed measured | No TC mentioned
80c8ac79-1884-3b90-9cba-78e93720704d | NV-04229 | 40.2651 | -118.3563 | Colado | RG-2 | 28N/32E-26BAD |  | NV | BASIN AND RANGE |  | 1976-01-20 | 1976-01-19 | 137 | Morethanonetemperaturelog. | REF (DR-16)(DO-9) | a | 115.8 | 137 | 2 | SMU-1 |  |  |  |  | G |  | Jones821 | Jones, N. O., Colado geothermal resource assessment, Final Rep. shallow hole temperature survey, intermediate depth holes IGH #1 and #2, depth test hole 44x-10, Earth Sci. Lab./Univ. Utah Res. Inst. Open-File Rep. NV/COL/GOC-7, 68 pp., 1982. | SMU 1483 | http://www.osti.gov/scitech/biblio/6677634 | assumed measured | No TC mentioned
610fe9d8-f4a8-3775-ae23-24cabf49f9f0 | NV-04558 | 40.2656 | -118.3587 | Colado | USL-IGH1 | 28N/32E-26BAC |  | NV | BASIN AND RANGE |  | 1980-01-17 | 1980-01-04 | 457.6 | SLATEQUARTZITE;LITHOLOGYLOGSARESHOWNINREF.(DO-36) | REF (DR-16)(DO-34) | a | 0 | 137 | 2.5 | SMU-1 |  |  |  |  | G |  | Jones821 | Jones, N. O., Colado geothermal resource assessment, Final Rep. shallow hole temperature survey, intermediate depth holes IGH #1 and #2, depth test hole 44x-10, Earth Sci. Lab./Univ. Utah Res. Inst. Open-File Rep. NV/COL/GOC-7, 68 pp., 1982. | SMU 1483 | http://www.osti.gov/scitech/biblio/6677634 | assumed measured | No TC mentioned
0c10ed7c-720e-37b5-a5cf-7ea58e8c2468 | NV-04491 | 39.1549 | -118.7376 | FALLON - SALT WELLS | TG-21 | 15N/29E-22BB |  | NV | BASIN AND RANGE |  |  |  | 134.9 |  | REF (M-53 & PHIL98 RENO MAP)(USGS-SASS99) | a | 0 | 134.9 | 1.4 | SMU-2 |  |  |  |  | G |  | Katzenstein872 | Katzenstein, Allan and S.C. Bjornstad, Geothermal resource evaluation at Naval Air Station Fallon, Nevada, 3rd technical report, Office code, NWC Code 2661, pp. 53, NV/SE/CRC-8b, August 1987. (M53 | SMU 1513 | http://download.egi.utah.edu/geothermal/GL02867/GL02867-5.pdf | known measured
13630409-fdd2-35bf-bfb0-913ca3649743 | NV-04490 | 39.1716 | -118.7376 | FALLON - SALT WELLS | TG-20 | 15N/29E-15BB |  | NV | BASIN AND RANGE |  | 1976-01-13 | 1975-01-12 | 1448 |  | REF (M-53)(USGS-SASS99)¦¦ 2020 change = dates added | a | 0 | 1448 | 1.4 | SMU-2 |  |  |  |  | G |  | Katzenstein872 | Katzenstein, Allan and S.C. Bjornstad, Geothermal resource evaluation at Naval Air Station Fallon, Nevada, 3rd technical report, Office code, NWC Code 2661, pp. 53, NV/SE/CRC-8b, August 1987. (M53 | SMU 1513 | http://download.egi.utah.edu/geothermal/GL02867/GL02867-5.pdf | known measured
28031c43-1357-3bd8-af13-b038f95e2b41 | NV-04492 | 39.1866 | -118.7376 | FALLON - SALT WELLS | TG-22 | 15N/29E-10BB |  | NV | BASIN AND RANGE |  | 1993-01-12 | 1993-01-30 | 147.8 |  | REF (M-53 & PHIL98 RENO MAP)(USGS-SASS99)¦¦ 2020 change = dates added | a | 0 | 147.8 | 1.4 | SMU-2 |  |  |  |  | G |  | Katzenstein872 | Katzenstein, Allan and S.C. Bjornstad, Geothermal resource evaluation at Naval Air Station Fallon, Nevada, 3rd technical report, Office code, NWC Code 2661, pp. 53, NV/SE/CRC-8b, August 1987. (M53 | SMU 1513 | http://download.egi.utah.edu/geothermal/GL02867/GL02867-5.pdf | known measured
8d1a2e12-3812-317a-ab18-2372989031d0 | NV-04503 | 39.3666 | -118.9493 | FALLON - SALT WELLS | TG-35 | 17N/27E-3 |  | NV | BASIN AND RANGE |  | 1976-01-18 |  | 142.38 |  | REF (M-53 & PHIL98 RENO MAP)(USGS-SASS99) | a |  | 142.38 | 1.4 | SMU-2 |  |  |  |  | G |  | Katzenstein872 | Katzenstein, Allan and S.C. Bjornstad, Geothermal resource evaluation at Naval Air Station Fallon, Nevada, 3rd technical report, Office code, NWC Code 2661, pp. 53, NV/SE/CRC-8b, August 1987. (M53 | SMU 1513 | http://download.egi.utah.edu/geothermal/GL02867/GL02867-5.pdf | known measured
f4b43c90-7f8e-36a1-86ce-180071835b37 | NV-04504 | 39.3499 | -118.9193 | FALLON - SALT WELLS | TG-36 | 17N/27E-11 |  | NV | BASIN AND RANGE |  | 1976-01-28 |  | 150.91 |  | REF (M-53 & PHIL98 RENO MAP)(USGS-SASS99) | a |  | 150.91 | 1.4 | SMU-2 |  |  |  |  | G |  | Katzenstein872 | Katzenstein, Allan and S.C. Bjornstad, Geothermal resource evaluation at Naval Air Station Fallon, Nevada, 3rd technical report, Office code, NWC Code 2661, pp. 53, NV/SE/CRC-8b, August 1987. (M53 | SMU 1513 | http://download.egi.utah.edu/geothermal/GL02867/GL02867-5.pdf | known measured
135a123c-4c68-31bf-9110-4c8608484bf3 | NV-04502 | 39.3699 | -118.9143 | FALLON - SALT WELLS | TG-34 | 17N/27E-1 |  | NV | BASIN AND RANGE |  | 1978-01-14 |  | 152.44 |  | REF (M-53 & PHIL98 RENO MAP)(USGS-SASS99) | a |  | 152.44 | 1.4 | SMU-2 |  |  |  |  | G |  | Katzenstein872 | Katzenstein, Allan and S.C. Bjornstad, Geothermal resource evaluation at Naval Air Station Fallon, Nevada, 3rd technical report, Office code, NWC Code 2661, pp. 53, NV/SE/CRC-8b, August 1987. (M53 | SMU 1513 | http://download.egi.utah.edu/geothermal/GL02867/GL02867-5.pdf | known measured
7aebd288-b5ec-3144-8c5d-9da386d70200 | NV-04505 | 39.3532 | -118.9043 | FALLON - SALT WELLS | TG-38 | 17N/27E-12 |  | NV | BASIN AND RANGE |  | 1976-01-28 |  | 154.57 |  | REF (M-53 & PHIL98 RENO MAP)(USGS-SASS99) | a |  | 154.57 | 1.4 | SMU-2 |  |  |  |  | G |  | Katzenstein872 | Katzenstein, Allan and S.C. Bjornstad, Geothermal resource evaluation at Naval Air Station Fallon, Nevada, 3rd technical report, Office code, NWC Code 2661, pp. 53, NV/SE/CRC-8b, August 1987. (M53 | SMU 1513 | http://download.egi.utah.edu/geothermal/GL02867/GL02867-5.pdf | known measured
e688e001-903e-3ae2-93b4-6aa975ed2af2 | NV-04501 | 39.3716 | -118.8726 | FALLON - SALT WELLS | TG-33 | 17N/28E-5BB |  | NV | BASIN AND RANGE |  | 1976-01-27 |  | 96.65 |  | REF (M-53 & PHIL98 RENO MAP)(USGS-SASS99) | a |  | 96.65 | 1.4 | SMU-2 |  |  |  |  | G |  | Katzenstein872 | Katzenstein, Allan and S.C. Bjornstad, Geothermal resource evaluation at Naval Air Station Fallon, Nevada, 3rd technical report, Office code, NWC Code 2661, pp. 53, NV/SE/CRC-8b, August 1987. (M53 | SMU 1513 | http://download.egi.utah.edu/geothermal/GL02867/GL02867-5.pdf | known measured
9643dfbe-a39d-31d4-a1a3-8be867b091e0 | NV-03751 | 40.3682 | -119.4043 | San Emidio Desert | B-76 | 29N/23E-21 |  | NV | BASIN AND RANGE |  | 1976-01-29 | 1976-01-31 | 53.6 | SILTSTONE&CLAY&SAND;LITHOLOGYLOGAVAILABLE | GEONOMICSDRILLED-CHEVRON(DO-15)(USGS-SASS99) | a | 0 | 53.6 | 1.7 | SMU-1 |  |  |  |  | G |  | Katzenstein762 | Katzenstein, Allan M., and Subir K. Sanyal of Geonomics, Inc., Summary of results from a thermal gradient survey of the San Emidio wells Washoe County, Nevada, for Chevron Oil Co., Wells SE-A and SE-B, Project No. 76.112, Aug. 1976. (DO15) | SMU 1559 | http://www.osti.gov/scitech/biblio/894574 | known measured
6d1c3ecb-37d1-3770-acf1-0c9e4ff58810 | NV-03685 | 40.3682 | -119.3977 | San Emidio Desert | A-76 | 29N/23E-21 |  | NV | BASIN AND RANGE |  | 1976-01-28 | 1976-01-31 | 152.4 | SLATE&COARSESAND&SILT;LITHOLOGYLOGAVAILABLE | GEONOMICSDRILLED-CHEVRON(DO-15)(USGS-SASS99) | a | 0 | 152.4 | 1.8 | SMU-1 |  |  |  |  | G |  | Katzenstein762 | Katzenstein, Allan M., and Subir K. Sanyal of Geonomics, Inc., Summary of results from a thermal gradient survey of the San Emidio wells Washoe County, Nevada, for Chevron Oil Co., Wells SE-A and SE-B, Project No. 76.112, Aug. 1976. (DO15) | SMU 1559 | http://www.osti.gov/scitech/biblio/894574 | known measured
95269d79-9eb6-3237-8082-35142e391b34 | UT-00552 | 37.7412 | -113.7806 | ESCALANTE DESERT UTAH | EVG-15 |  |  | UT | BASIN AND RANGE |  |  |  | 60 |  | REF (DR1G) | a | 20 | 60 | [6 empty] | G |  | Klauk823 | Klauk, R. H., M. B. Foreman, and C. Gourly, Geothermal reconnaissance of a portion of the Escalante Valley, Utah, in Geothermal Direct Heat Program Roundup Technical Conference, ed. C. A. Ruscetta, Earth Sci. Lab., Univ. of Utah, DOE/ID/12079-71, 1982. | SMU 0913 | http://www.osti.gov/scitech/biblio/891451 | unmeasured | No TC in SMU database
2ebb6d5f-b08d-3e01-9840-ff27780400a8 | NV-02542 | 40.1899 | -117.721 | Dixie Valley / Pleasant Valley | P-02 | 27N/38E |  | NV | BASIN AND RANGE |  |  |  | 143.29 |  | REF (WINNEMUCCA MAP)(USGS-SASS99) | a |  | 143.29 | 1.4 | SMU-2 |  |  |  |  | A | USGS-Sass99 | USGS-Sass99 | USGS-SASS99, USGS Open-file Report 99-425 online version 1.0, Geothermal Industry Temperature Profiles from the Great Basin, by John H. Sass, Susan S. Priest, Arnold J. Blanton, Penelope C. Sackett, Stephanie L. Welch and Mark A. Walters. | SMU 100763 | http://pubs.usgs.gov/of/1999/of99-425/webmaps/home.html |  | "A" quality wells, assumed good value
864c8b0b-0a59-3bfe-a205-c810257774be | UT-00549 | 37.7948 | -113.7255 | ESCALANTE DESERT UTAH | EVG-12 |  |  | UT | BASIN AND RANGE |  |  |  | 85 |  | REF (DR1G) | a | 55 | 85 | [6 empty] | G |  | Klauk823 | Klauk, R. H., M. B. Foreman, and C. Gourly, Geothermal reconnaissance of a portion of the Escalante Valley, Utah, in Geothermal Direct Heat Program Roundup Technical Conference, ed. C. A. Ruscetta, Earth Sci. Lab., Univ. of Utah, DOE/ID/12079-71, 1982. | SMU 0913 | http://www.osti.gov/scitech/biblio/891451 | unmeasured | No TC in SMU database
e749e240-7436-3c1e-af61-5c410dbfc0f4 | UT-00550 | 37.7875 | -113.7276 | ESCALANTE DESERT UTAH | EVG-13 |  |  | UT | BASIN AND RANGE |  |  |  | 66 |  | REF (DR1G) | a | 20 | 66 | [6 empty] | G |  | Klauk823 | Klauk, R. H., M. B. Foreman, and C. Gourly, Geothermal reconnaissance of a portion of the Escalante Valley, Utah, in Geothermal Direct Heat Program Roundup Technical Conference, ed. C. A. Ruscetta, Earth Sci. Lab., Univ. of Utah, DOE/ID/12079-71, 1982. | SMU 0913 | http://www.osti.gov/scitech/biblio/891451 | unmeasured | No TC in SMU database
68d8742e-6a6f-318b-adcc-42125c0d3abc | UT-00553 | 37.7675 | -113.731 | ESCALANTE DESERT UTAH | EVG-16 |  |  | UT | BASIN AND RANGE |  |  |  | 58 |  | REF (DR1G) | a | 20 | 58 | [6 empty] | D |  | Klauk823 | Klauk, R. H., M. B. Foreman, and C. Gourly, Geothermal reconnaissance of a portion of the Escalante Valley, Utah, in Geothermal Direct Heat Program Roundup Technical Conference, ed. C. A. Ruscetta, Earth Sci. Lab., Univ. of Utah, DOE/ID/12079-71, 1982. | SMU 0913 | http://www.osti.gov/scitech/biblio/891451 | unmeasured | No TC in SMU database
92861fb4-f25d-3ded-acbc-21ae2eaee039 | UT-00556 | 37.7548 | -113.7426 | ESCALANTE DESERT UTAH | EVG-19 |  |  | UT | BASIN AND RANGE |  |  |  | 45 |  | REF (DR1G) | a | 20 | 45 | [6 empty] | G |  | Klauk823 | Klauk, R. H., M. B. Foreman, and C. Gourly, Geothermal reconnaissance of a portion of the Escalante Valley, Utah, in Geothermal Direct Heat Program Roundup Technical Conference, ed. C. A. Ruscetta, Earth Sci. Lab., Univ. of Utah, DOE/ID/12079-71, 1982. | SMU 0913 | http://www.osti.gov/scitech/biblio/891451 | unmeasured | No TC in SMU database
bc7886cd-ae31-31dc-8ba5-a9a42cf2c330 | UT-00558 | 37.756 | -113.7315 | ESCALANTE DESERT UTAH | EVG-20 |  |  | UT | BASIN AND RANGE |  |  |  | 43 |  | REF (DR1G) | a | 25 | 43 | [6 empty] | G |  | Klauk823 | Klauk, R. H., M. B. Foreman, and C. Gourly, Geothermal reconnaissance of a portion of the Escalante Valley, Utah, in Geothermal Direct Heat Program Roundup Technical Conference, ed. C. A. Ruscetta, Earth Sci. Lab., Univ. of Utah, DOE/ID/12079-71, 1982. | SMU 0913 | http://www.osti.gov/scitech/biblio/891451 | unmeasured | No TC in SMU database
67ad070f-10a1-305f-8672-eecf4db6fe4f | UT-00548 | 37.8008 | -113.6916 | ESCALANTE DESERT UTAH | EVG-11 |  |  | UT | BASIN AND RANGE |  |  |  | 44 |  | REF (DR1G) | a | 20 | 44 | [6 empty] | G |  | Klauk823 | Klauk, R. H., M. B. Foreman, and C. Gourly, Geothermal reconnaissance of a portion of the Escalante Valley, Utah, in Geothermal Direct Heat Program Roundup Technical Conference, ed. C. A. Ruscetta, Earth Sci. Lab., Univ. of Utah, DOE/ID/12079-71, 1982. | SMU 0913 | http://www.osti.gov/scitech/biblio/891451 | unmeasured | No TC in SMU database
5f452db5-1599-366b-9c7d-aa09fb79f37f | UT-00554 | 37.7608 | -113.8193 | ESCALANTE DESERT UTAH | EVG-17 |  |  | UT | BASIN AND RANGE |  |  |  | 58 |  | REF (DR1G) | a | 20 | 58 | 1.4 | SMU-2 |  |  |  |  | B |  | Klauk823 | Klauk, R. H., M. B. Foreman, and C. Gourly, Geothermal reconnaissance of a portion of the Escalante Valley, Utah, in Geothermal Direct Heat Program Roundup Technical Conference, ed. C. A. Ruscetta, Earth Sci. Lab., Univ. of Utah, DOE/ID/12079-71, 1982. | SMU 0913 | http://www.osti.gov/scitech/biblio/891451 | assumed measured | No TC mentioned
13102077-603b-3621-9c52-13852bf5545d | UT-00562 | 37.8413 | -113.7231 | ESCALANTE DESERT UTAH | EVG-8 |  |  | UT | BASIN AND RANGE |  |  |  | 65 |  | REF (DR1G) | a | 30 | 65 | 1.4 | SMU-2 |  |  |  |  | B |  | Klauk823 | Klauk, R. H., M. B. Foreman, and C. Gourly, Geothermal reconnaissance of a portion of the Escalante Valley, Utah, in Geothermal Direct Heat Program Roundup Technical Conference, ed. C. A. Ruscetta, Earth Sci. Lab., Univ. of Utah, DOE/ID/12079-71, 1982. | SMU 0913 | http://www.osti.gov/scitech/biblio/891451 | assumed measured | No TC mentioned
46026b21-00e7-3f58-a012-df13b3e6c812 | UT-00563 | 37.832 | -113.6601 | ESCALANTE DESERT UTAH | EVG-9 |  |  | UT | BASIN AND RANGE |  |  |  | 68 |  | REF (DR1G) | a | 20 | 68 | 1.4 | SMU-2 |  |  |  |  | B |  | Klauk823 | Klauk, R. H., M. B. Foreman, and C. Gourly, Geothermal reconnaissance of a portion of the Escalante Valley, Utah, in Geothermal Direct Heat Program Roundup Technical Conference, ed. C. A. Ruscetta, Earth Sci. Lab., Univ. of Utah, DOE/ID/12079-71, 1982. | SMU 0913 | http://www.osti.gov/scitech/biblio/891451 | assumed measured | No TC mentioned
331a338d-7b3e-325b-83ec-a3f6b93809a5 | UT-00551 | 37.7782 | -113.7805 | ESCALANTE DESERT UTAH | EVG-14 |  |  | UT | BASIN AND RANGE |  |  |  | 60 |  | REF (DR1G) | a | 20 | 60 | 1.4 | SMU-2 |  |  |  |  | B |  | Klauk823 | Klauk, R. H., M. B. Foreman, and C. Gourly, Geothermal reconnaissance of a portion of the Escalante Valley, Utah, in Geothermal Direct Heat Program Roundup Technical Conference, ed. C. A. Ruscetta, Earth Sci. Lab., Univ. of Utah, DOE/ID/12079-71, 1982. | SMU 0913 | http://www.osti.gov/scitech/biblio/891451 | assumed measured | No TC mentioned
66e8a510-9113-3627-965c-3670ac573e7f | UT-00555 | 37.7577 | -113.7811 | ESCALANTE DESERT UTAH | EVG-18 |  |  | UT | BASIN AND RANGE |  |  |  | 58 |  | REF (DR1G) | a | 20 | 58 | 1.4 | SMU-2 |  |  |  |  | B |  | Klauk823 | Klauk, R. H., M. B. Foreman, and C. Gourly, Geothermal reconnaissance of a portion of the Escalante Valley, Utah, in Geothermal Direct Heat Program Roundup Technical Conference, ed. C. A. Ruscetta, Earth Sci. Lab., Univ. of Utah, DOE/ID/12079-71, 1982. | SMU 0913 | http://www.osti.gov/scitech/biblio/891451 | assumed measured | No TC mentioned
ee5cbbbb-fd5a-3e12-ad9f-f6786bc4a5e1 | UT-00557 | 37.9798 | -113.6176 | ESCALANTE DESERT UTAH | EVG-2 |  |  | UT | BASIN AND RANGE |  |  |  | 30 |  | REF (DR1G) | a | 10 | 30 | 1.4 | SMU-2 |  |  |  |  | C |  | Klauk823 | Klauk, R. H., M. B. Foreman, and C. Gourly, Geothermal reconnaissance of a portion of the Escalante Valley, Utah, in Geothermal Direct Heat Program Roundup Technical Conference, ed. C. A. Ruscetta, Earth Sci. Lab., Univ. of Utah, DOE/ID/12079-71, 1982. | SMU 0913 | http://www.osti.gov/scitech/biblio/891451 | assumed measured | No TC mentioned
7136462b-0088-3ae3-9ae5-ecfbe80052b0 | UT-00560 | 37.9312 | -113.6916 | ESCALANTE DESERT UTAH | EVG-4 |  |  | UT | BASIN AND RANGE |  |  |  | 60 |  | REF (DR1G) | a | 10 | 60 | 1.4 | SMU-2 |  |  |  |  | G |  | Klauk823 | Klauk, R. H., M. B. Foreman, and C. Gourly, Geothermal reconnaissance of a portion of the Escalante Valley, Utah, in Geothermal Direct Heat Program Roundup Technical Conference, ed. C. A. Ruscetta, Earth Sci. Lab., Univ. of Utah, DOE/ID/12079-71, 1982. | SMU 0913 | http://www.osti.gov/scitech/biblio/891451 | assumed measured | No TC mentioned
ae4704fd-d8a5-3259-9787-d3e116cf0e4e | UT-00561 | 37.8447 | -113.6996 | ESCALANTE DESERT UTAH | EVG-7 |  |  | UT | BASIN AND RANGE |  |  |  | 50 |  | REF (DR1G) | a | 20 | 50 | 1.4 | SMU-2 |  |  |  |  | G |  | Klauk823 | Klauk, R. H., M. B. Foreman, and C. Gourly, Geothermal reconnaissance of a portion of the Escalante Valley, Utah, in Geothermal Direct Heat Program Roundup Technical Conference, ed. C. A. Ruscetta, Earth Sci. Lab., Univ. of Utah, DOE/ID/12079-71, 1982. | SMU 0913 | http://www.osti.gov/scitech/biblio/891451 | assumed measured | No TC mentioned
1db7f9b0-7bc0-3c32-bfee-d359f544ce38 | NV-04169 | 39.8532 | -119.7227 | Warm Springs Valley | No.3 | 23N/20E-22ABA |  | NV | BASIN AND RANGE |  | 1979-01-01 | 1979-01-01 | 115.85 |  |  | a | 15.2 | 103.7 | [6 empty] | G |  | Klein801 | Klein, C.W., Geothermal geochemistry of the Marshall Well, Warm Springs Valley, Nevada, Report for Sunoco Energy Development Co., 5pp., 1980. S-32 | SMU 100661 |  | unmeasured | No TC in SMU database
05011442-2427-3358-a8c1-72fbb9f99658 | NV-04170 | 39.8549 | -119.7127 | Warm Springs Valley | No.4 | 23N/20E-14CCD |  | NV | BASIN AND RANGE |  | 1979-01-01 | 1979-01-06 | 30.5 |  |  | a | 10 | 30.5 | [6 empty] | G |  | Klein801 | Klein, C.W., Geothermal geochemistry of the Marshall Well, Warm Springs Valley, Nevada, Report for Sunoco Energy Development Co., 5pp., 1980. S-32 | SMU 100661 |  | unmeasured | No TC in SMU database
7b062352-6e71-3919-8712-40c19bc07b77 | NV-02733 | 40.5929 | -117.6197 | LEACH HOT SPRINGS / GRASS VALLEY | GV-79-7 | 32N/39E-32DBD |  | NV | BASIN AND RANGE |  | 1979-01-30 | 1979-01-23 | 152.4 |  | More than one temperature log. SMU REF(S-15)(US-18) | a | 70 | 85 | 2.22 | [5 empty] | B |  | Koenig792c | Koenig, James B., and Murray C. Gardner of GeothermEx, Inc., Temperature-gradient and heat flow data, Grass Valley, Nevada, for Sunoco Energy Development Co., pp. 3, NC/LCH/AMN-4, Nov. 1979c. (S15) | SMU 100663 | http://www.osti.gov/scitech/biblio/894408 | known measured
4b75b432-64d8-3ba5-9583-82722f72512d | NV-02734 | 40.5584 | -117.5638 | LEACH HOT SPRINGS / GRASS VALLEY | GV-79-9 | 31N/39E-14CDA |  | NV | BASIN AND RANGE |  | 1979-01-24 | 1979-01-02 | 134.1 |  | More than one temperature log. SMU REF(S-15)(US-18) | a | 45 | 70 | 3.22 | [5 empty] | B |  | Koenig792c | Koenig, James B., and Murray C. Gardner of GeothermEx, Inc., Temperature-gradient and heat flow data, Grass Valley, Nevada, for Sunoco Energy Development Co., pp. 3, NC/LCH/AMN-4, Nov. 1979c. (S15) | SMU 100663 | http://www.osti.gov/scitech/biblio/894408 | known measured
88f8d8e6-ad59-3d32-b1a0-223dad18ebb2 | NV-04046 | 40.5916 | -117.643 | LEACH HOT SPRINGS / GRASS VALLEY | GV-79105 | 31N/39E-6BCC |  | NV | BASIN AND RANGE |  | 1979-01-30 | 1979-01-22 | 352.1 |  | More than one temperature log. SMU REF(S-15)(US-18) | a | 160 | 310 | 2.23 | [5 empty] | G |  | Koenig792c | Koenig, James B., and Murray C. Gardner of GeothermEx, Inc., Temperature-gradient and heat flow data, Grass Valley, Nevada, for Sunoco Energy Development Co., pp. 3, NC/LCH/AMN-4, Nov. 1979c. (S15) | SMU 100663 | http://www.osti.gov/scitech/biblio/894408 | known measured
31190d3d-4917-3962-96d4-6f1c440dca74 | NV-03601 | 41.3857 | -116.1736 | Tuscarora - Sulfur Springs | 860-19 | 40N/52E-6ADC |  | NV | BASIN AND RANGE |  | 1979-01-27 | 1979-01-26 | 91 | VOLCANICS&SANDYSILT&CLAY&GRAVELS;WELLLOGAVAILABLE | Gradientisaveragedfromthetemperaturelog.REF (DO-24A) | a | 10 | 91 | 1.88 | [5 empty] | G |  | AMAX79Tuscarora | AMAX Inc., 1978-79, Tuscarora, Nevada, Temperature depth and lithology data. 39 well logs, maps and charts from the area, NV/TUS/AMAX-2. | SMU 1573 | http://www.osti.gov/scitech/biblio/894663 | assumed measured | corrected HF = significant manual examination from previous author, we assume this includes TC
b799a0d9-d9c9-30d3-9c69-8827cd3c043c | CA-00241 | 40.2249 | -120.801 | SUSANVILLE AMS | MOONLGHT |  |  | CA | BASIN AND RANGE |  |  |  |  | QUARTZ-MONZANITE | UND Record US 234. Site COMBINES TWO WELLS MOONLIGHT VALLEY ML-9 & ML-43 ¦¦ 2015 NREL Cascades HF used 79 reference Frone154 | a | 46 | 334 | 3.39 | AUTH |  |  | 29 |  | A | Sass715 | Sass715 | Sass, J.H., A.H. Lachenbruch, R.J. Munroe, G.W. Greene, and H. Moses, Jr., Heat flow in the western United States, J. Geophys. Res., 76, 6376-6413, 1971. doi 10.1029/JB076i026p06376 | SMU 100726 | http://www.agu.org/pubs/crossref/1971/JB076i026p06376.shtml |  | "A" quality wells, assumed good value
b652787d-4459-3189-b529-50df3fdb55ab | NV-03600 | 41.4747 | -116.2274 | Tuscarora - Sulfur Springs | 860-15 | 41N/51E-3DCD |  | NV | BASIN AND RANGE |  | 1979-01-26 | 1979-01-30 | 93 | SILT&SAND&GRAVEL&TUFF;WELLLOGAVAILABLE | Gradientisaveragedfromthetemperaturelog.REF (DO-24A) | a | 21 | 93 | 1.88 | [5 empty] | G |  | AMAX79Tuscarora | AMAX Inc., 1978-79, Tuscarora, Nevada, Temperature depth and lithology data. 39 well logs, maps and charts from the area, NV/TUS/AMAX-2. | SMU 1573 | http://www.osti.gov/scitech/biblio/894663 | assumed measured | corrected HF = significant manual examination from previous author, we assume this includes TC
b96d30b2-4eb4-3522-852c-97d2acf6cda3 | NV-04048 | 40.5266 | -117.596 | LEACH HOT SPRINGS / GRASS VALLEY | GV-79-12 | 31N/39E-28CBA |  | NV | BASIN AND RANGE |  | 1979-01-24 | 1979-01-07 | 152.4 |  | More than one temperature log. SMU REF(S-15)(US-18) | a | 100 | 150 | 2.83 | [5 empty] | G |  | Koenig792c | Koenig, James B., and Murray C. Gardner of GeothermEx, Inc., Temperature-gradient and heat flow data, Grass Valley, Nevada, for Sunoco Energy Development Co., pp. 3, NC/LCH/AMN-4, Nov. 1979c. (S15) | SMU 100663 | http://www.osti.gov/scitech/biblio/894408 | known measured
16f703e7-6575-31c7-b6f1-89f6b2337d31 | NV-04050 | 40.6201 | -117.6662 | LEACH HOT SPRINGS / GRASS VALLEY | GV-79-2 | 32N/38E-26ACB |  | NV | BASIN AND RANGE |  | 1979-01-30 | 1979-01-16 | 152.4 |  | More than one temperature log. SMU REF(S-15)(US-18) | a | 30 | 150 | 2.98 | [5 empty] | G |  | Koenig792c | Koenig, James B., and Murray C. Gardner of GeothermEx, Inc., Temperature-gradient and heat flow data, Grass Valley, Nevada, for Sunoco Energy Development Co., pp. 3, NC/LCH/AMN-4, Nov. 1979c. (S15) | SMU 100663 | http://www.osti.gov/scitech/biblio/894408 | known measured
8dd84348-f360-3ab4-a9e4-c9fda12b4c36 | NV-04051 | 40.5989 | -117.6723 | LEACH HOT SPRINGS / GRASS VALLEY | GV-79-4 | 32N/38E-35BCD |  | NV | BASIN AND RANGE |  | 1979-01-30 | 1979-01-18 | 152.4 |  | More than one temperature log. SMU REF(S-15)(US-18) | a | 70 | 150 | 3.13 | [5 empty] | G |  | Koenig792c | Koenig, James B., and Murray C. Gardner of GeothermEx, Inc., Temperature-gradient and heat flow data, Grass Valley, Nevada, for Sunoco Energy Development Co., pp. 3, NC/LCH/AMN-4, Nov. 1979c. (S15) | SMU 100663 | http://www.osti.gov/scitech/biblio/894408 | known measured
d3c73c8c-48f4-3b39-88c0-0ed41ec0e2de | NV-04049 | 40.5137 | -117.5897 | LEACH HOT SPRINGS / GRASS VALLEY | GV-79-13 | 31N/39E-33BCA |  | NV | BASIN AND RANGE |  | 1979-01-24 | 1979-01-14 | 146.3 |  | More than one temperature log. SMU REF(S-15)(US-18) | a | 100 | 145 | 3.23 | [5 empty] | G |  | Koenig792c | Koenig, James B., and Murray C. Gardner of GeothermEx, Inc., Temperature-gradient and heat flow data, Grass Valley, Nevada, for Sunoco Energy Development Co., pp. 3, NC/LCH/AMN-4, Nov. 1979c. (S15) | SMU 100663 | http://www.osti.gov/scitech/biblio/894408 | known measured
5b505eff-1cf1-3b8e-ae2d-e3a609d79fa2 | NV-04052 | 40.6069 | -117.6197 | LEACH HOT SPRINGS / GRASS VALLEY | GV-79-5A | 32N/39E-32DBD |  | NV | BASIN AND RANGE |  | 1979-01-15 | 1979-01-21 | 152.4 |  | More than one temperature log. SMU REF(S-15)(US-18) | a | 80 | 150 | 3.51 | [5 empty] | G |  | Koenig792c | Koenig, James B., and Murray C. Gardner of GeothermEx, Inc., Temperature-gradient and heat flow data, Grass Valley, Nevada, for Sunoco Energy Development Co., pp. 3, NC/LCH/AMN-4, Nov. 1979c. (S15) | SMU 100663 | http://www.osti.gov/scitech/biblio/894408 | known measured
2d684de9-9b63-3210-a10c-91ffa7f085d0 | NV-04047 | 40.5299 | -117.5765 | LEACH HOT SPRINGS / GRASS VALLEY | GV-79108 | 31N/39E-27CAA |  | NV | BASIN AND RANGE |  | 1979-01-20 | 1979-01-07 | 448.1 |  | More than one temperature log. SMU REF(S-15)(US-18) | a | 230 | 440 | 3.71 | [5 empty] | G |  | Koenig792c | Koenig, James B., and Murray C. Gardner of GeothermEx, Inc., Temperature-gradient and heat flow data, Grass Valley, Nevada, for Sunoco Energy Development Co., pp. 3, NC/LCH/AMN-4, Nov. 1979c. (S15) | SMU 100663 | http://www.osti.gov/scitech/biblio/894408 | known measured
7eaf6ab9-47d4-335e-be6a-50b4c9f429f8 | UT-00602 | 40.5166 | -111.4656 | MIDWAY UTAH | GW-4 | 4S/4E |  | UT | BASIN AND RANGE |  |  |  | 52 | TUFADEPOSITS&ALLUVIUM&QUARTZITE | SALT LAKE CITY AMS | a | 20 | 52 | 1.8 | SMU-1 |  |  |  |  | B |  | Kohler792 | Kohler, J.F. and P.T. Kolesar, Evaluation of geothermal potential in the area of Midway, Wasatch County, Utah, Geothermal Res. Council Trans., v. 3, pp. 349-352, 1979. | GRC 1000394 | https://www.geothermal-library.org/index.php?mode=pubs&action=view&record=1000394 | assumed measured | "currently being determined"
6d732bf2-70ed-3b6d-b98a-2d850e3456ed | UT-00601 | 40.5212 | -111.4676 | MIDWAY UTAH | GW-3 | 3S/4E-35BBA |  | UT | BASIN AND RANGE |  |  |  | 77 | TUFADEPOSITS&ALLUVIUM&QUARTZITE | SALT LAKE CITY AMS | a | 10 | 77 | 1.8 | SMU-1 |  |  |  |  | G |  | Kohler792 | Kohler, J.F. and P.T. Kolesar, Evaluation of geothermal potential in the area of Midway, Wasatch County, Utah, Geothermal Res. Council Trans., v. 3, pp. 349-352, 1979. | GRC 1000394 | https://www.geothermal-library.org/index.php?mode=pubs&action=view&record=1000394 | assumed measured | "currently being determined"
e58d126b-b56c-3c07-8faf-086cd4c66654 | UT-00599 | 40.5302 | -111.4823 | MIDWAY UTAH | GW-1 | 3S/4E-27BDD |  | UT | BASIN AND RANGE |  |  |  | 65 | TUFADEPOSITS&ALLUVIUM&QUARTZITE | SALT LAKE CITY AMS | a | 10 | 65 | 1.8 | SMU-1 |  |  |  |  | G |  | Kohler792 | Kohler, J.F. and P.T. Kolesar, Evaluation of geothermal potential in the area of Midway, Wasatch County, Utah, Geothermal Res. Council Trans., v. 3, pp. 349-352, 1979. | GRC 1000394 | https://www.geothermal-library.org/index.php?mode=pubs&action=view&record=1000394 | assumed measured | "currently being determined"
9238bb34-b9d1-3f36-bb62-836c7933a426 | UT-00600 | 40.5332 | -111.4716 | MIDWAY UTAH | GW-2 | 3S/4E |  | UT | BASIN AND RANGE |  |  |  | 80 | TUFADEPOSITS&ALLUVIUM&QUARTZITE | SALT LAKE CITY AMS | a | 15 | 80 | 1.8 | SMU-1 |  |  |  |  | G |  | Kohler792 | Kohler, J.F. and P.T. Kolesar, Evaluation of geothermal potential in the area of Midway, Wasatch County, Utah, Geothermal Res. Council Trans., v. 3, pp. 349-352, 1979. | GRC 1000394 | https://www.geothermal-library.org/index.php?mode=pubs&action=view&record=1000394 | assumed measured | "currently being determined"
5de5ffac-1803-3f4b-b37d-3f56771b62a5 | CA-00045 | 37.6816 | -118.936 | MARIPOSA AMS CALIFORNIA | CH-8 | 3S/28E-18BBC |  | CA | BASIN AND RANGE |  |  |  | 325 | RHYOLITEAND-RHY.TUFF | UND Data Record: US 293. | a | [8 empty] | G |  | Lachenbruch764a | Lachenbruch, A. H., M. L. Sorey, R. E. Lewis, and J. H. Sass, The near-surface hydrothermal regime of Long Valley Caldera, J. Geophys. Res., 81, 763-768, 1976a. doi 10.1029/JB081i005p00763 | SMU 100666 | http://www.agu.org/pubs/crossref/1976/JB081i005p00763.shtml | unmeasured | No TC in SMU database
a77611f1-6154-37ae-8c8e-c57e4d390c15 | CA-00038 | 37.6782 | -118.8193 | MARIPOSA AMS CALIFORNIA | CH-1 | 3S/29E-19BAC |  | CA | BASIN AND RANGE |  | 1972-01-23 |  | 305 | TUFFACEOUS-SEDS. | UND Data Record: US 294. | a | [8 empty] | G |  | Lachenbruch764a | Lachenbruch, A. H., M. L. Sorey, R. E. Lewis, and J. H. Sass, The near-surface hydrothermal regime of Long Valley Caldera, J. Geophys. Res., 81, 763-768, 1976a. doi 10.1029/JB081i005p00763 | SMU 100666 | http://www.agu.org/pubs/crossref/1976/JB081i005p00763.shtml | unmeasured | No TC in SMU database
30fb0a91-43c3-3062-a5e6-7f14ab02b0dd | CA-00039 | 37.6599 | -118.821 | MARIPOSA AMS CALIFORNIA | CH-10 | 3S/29E-30BC |  | CA | BASIN AND RANGE |  |  |  | 53 | ALTERED-RHYOLITE | UND Data Record: US 300. | a | [8 empty] | G |  | Lachenbruch764a | Lachenbruch, A. H., M. L. Sorey, R. E. Lewis, and J. H. Sass, The near-surface hydrothermal regime of Long Valley Caldera, J. Geophys. Res., 81, 763-768, 1976a. doi 10.1029/JB081i005p00763 | SMU 100666 | http://www.agu.org/pubs/crossref/1976/JB081i005p00763.shtml | unmeasured | No TC in SMU database
a43c3786-e7a2-35fc-9927-3cfb2f226198 | CA-00043 | 37.6766 | -118.8777 | MARIPOSA AMS CALIFORNIA | CH-6 | 3S/28E-22BBD |  | CA | BASIN AND RANGE |  |  |  | 208 | WEATHERED-TUFFS | UND Data Record: US 295. | a | [8 empty] | G |  | Lachenbruch764a | Lachenbruch, A. H., M. L. Sorey, R. E. Lewis, and J. H. Sass, The near-surface hydrothermal regime of Long Valley Caldera, J. Geophys. Res., 81, 763-768, 1976a. doi 10.1029/JB081i005p00763 | SMU 100666 | http://www.agu.org/pubs/crossref/1976/JB081i005p00763.shtml | unmeasured | No TC in SMU database
e94cd453-0122-3fb4-9d66-4f29f843dfdc | CA-00042 | 37.6316 | -118.791 | MARIPOSA AMS CALIFORNIA | CH-5 | 4S/29E-5 |  | CA | BASIN AND RANGE |  |  |  | 265 | RHYOLITE-TUFF | UND Data Record: US 305. | a | [8 empty] | G |  | Lachenbruch764a | Lachenbruch, A. H., M. L. Sorey, R. E. Lewis, and J. H. Sass, The near-surface hydrothermal regime of Long Valley Caldera, J. Geophys. Res., 81, 763-768, 1976a. doi 10.1029/JB081i005p00763 | SMU 100666 | http://www.agu.org/pubs/crossref/1976/JB081i005p00763.shtml | unmeasured | No TC in SMU database
58edb204-47f7-3be5-99c2-5a291b9dbcd8 | CA-00040 | 37.6549 | -118.756 | MARIPOSA AMS CALIFORNIA | CH-3 | 3S/29E-27CAC |  | CA | BASIN AND RANGE |  |  |  | 52 | RHYOLITE-FLOW | UND Data Record: US 301. | a | [8 empty] | G |  | Lachenbruch764a | Lachenbruch, A. H., M. L. Sorey, R. E. Lewis, and J. H. Sass, The near-surface hydrothermal regime of Long Valley Caldera, J. Geophys. Res., 81, 763-768, 1976a. doi 10.1029/JB081i005p00763 | SMU 100666 | http://www.agu.org/pubs/crossref/1976/JB081i005p00763.shtml | unmeasured | No TC in SMU database
6bf952c5-03a5-3322-be3d-5caaeee6177a | CA-00041 | 37.6716 | -118.7177 | MARIPOSA AMS CALIFORNIA | CH-4 | 3S/30E-19CBB |  | CA | BASIN AND RANGE |  |  |  | 187 | ASHANDSEDS- | UND Data Record: US 298. | a | [8 empty] | G |  | Lachenbruch764a | Lachenbruch, A. H., M. L. Sorey, R. E. Lewis, and J. H. Sass, The near-surface hydrothermal regime of Long Valley Caldera, J. Geophys. Res., 81, 763-768, 1976a. doi 10.1029/JB081i005p00763 | SMU 100666 | http://www.agu.org/pubs/crossref/1976/JB081i005p00763.shtml | unmeasured | No TC in SMU database
6767c4ea-c0ce-3056-9ace-025439d8cc5e | CA-00044 | 37.6666 | -118.8093 | MARIPOSA AMS CALIFORNIA | CH-7 | 3S/29E-19 |  | CA | BASIN AND RANGE |  |  |  | 165 | SEDIMENTS | UND Data Record: US 299. | a | [8 empty] | G |  | Lachenbruch764a | Lachenbruch, A. H., M. L. Sorey, R. E. Lewis, and J. H. Sass, The near-surface hydrothermal regime of Long Valley Caldera, J. Geophys. Res., 81, 763-768, 1976a. doi 10.1029/JB081i005p00763 | SMU 100666 | http://www.agu.org/pubs/crossref/1976/JB081i005p00763.shtml | unmeasured | No TC in SMU database
d9849216-6e9a-369e-a80d-00ac70b713f2 | CA-00075 | 37.6316 | -119.0777 | MARIPOSA AMS CALIFORNIA | DVP | 4S/26E-2CCA |  | CA | BASIN AND RANGE |  |  |  |  | QUARTZ-MONZANITE | UND Data Record: US 304. LONG VALLEY THIS IS THE DEVILS POSTPILE WELL | a | 150 | 250 | 3.05 | [5 empty] | G |  | Lachenbruch764b | Lachenbruch, A.H., J.H. Sass, R.J. Munroe, and T.H. Moses Jr., Geothermal setting and simple heat conduction models for the Long Valley Caldera, USGS Journal of Geophysical Research, 81, 769-784, 1976b. doi 10.1029/JB081i005p00769 | SMU 100667 | http://www.agu.org/pubs/crossref/1976/JB081i005p00769.shtml | assumed measured | no access
5bec8d1d-4b2a-3839-9293-6bcdac506bcc | UT-00408 | 38.4808 | -112.8701 | ROOSEVELT HOT SPRINGS UTAH | 2022-09-01 | 27S/9W-9BA |  | UT | BASIN AND RANGE |  | 1977-01-01 |  | 2099 | CRYSTALLINEGNEISS | REF (M-55)(DR27)(M-76)HOLEALSOC/T-2&11-78 | a | 1000 | 2099 | 1.76 | [5 empty] | G |  | Leary852 | Leary, P.C., and Henyey, T.L., Anisotropy and fracture zones about a geothermal well from p-wave velocity profiles, Geophysics., 50, 25-36, 1985. (M55) | SMU 1672 |  | assumed measured | no access
a176fa58-1c3d-33e5-9afc-308e1e7577e1 | NV-03501 | 40.2681 | -118.3622 | Colado | 13-26 | 28N/32E-26 |  | NV | BASIN AND RANGE |  | 1979-01-20 |  | 152.4 | STILSTONEQUARTZITE;LITHOLOGYLOGSARESHOWNINREF.(DO-36) | REF (DR-16)(DO-8)(DO-34)(DO-36)Morethanonetemperaturelog. | a | 100 | 152.4 | 1.5 | SMU-1 |  |  |  |  | G |  | Mackelprang821 | Mackelprang, C. E., Interpretation of geophysical data from the Colado KGRA, Pershing County, Nevada, U. S. Dept. Energy Rep. DOE/ID/12079-58, 27 pp., 1982. | SMU 1487 | http://www.osti.gov/scitech/biblio/5245285 | assumed measured | No TC mentioned
fa4f01a1-38d8-3d1e-9bf7-855733f2cf3f | NV-03463 | 40.2279 | -118.403 | Colado | 2022-05-08 | 27N/32E-8 |  | NV | BASIN AND RANGE |  | 1979-01-10 |  | 152.4 | CLAYGRAVEL;LITHOLOGYLOGSARESHOWNINREF.(DO-36) | REF (DR-16)(DO-8)(DO-34)(DO-36)Morethanonetemperaturelog. | a | 0 | 152.4 | 1.7 | SMU-1 |  |  |  |  | G |  | Mackelprang821 | Mackelprang, C. E., Interpretation of geophysical data from the Colado KGRA, Pershing County, Nevada, U. S. Dept. Energy Rep. DOE/ID/12079-58, 27 pp., 1982. | SMU 1487 | http://www.osti.gov/scitech/biblio/5245285 | assumed measured | No TC mentioned
96d464dd-3e9d-30c7-8b62-4a60a051ec23 | NV-03464 | 40.2381 | -118.3928 | Colado | 2022-07-04 | 27N/32E-4 |  | NV | BASIN AND RANGE |  | 1979-01-10 |  | 152.4 | CLAYGRAVEL;LITHOLOGYLOGSARESHOWNINREF.(DO-36) | REF (DR-16)(DO-8)(DO-34)(DO-36)Morethanonetemperaturelog. | a | 0 | 152.4 | 1.7 | SMU-1 |  |  |  |  | G |  | Mackelprang821 | Mackelprang, C. E., Interpretation of geophysical data from the Colado KGRA, Pershing County, Nevada, U. S. Dept. Energy Rep. DOE/ID/12079-58, 27 pp., 1982. | SMU 1487 | http://www.osti.gov/scitech/biblio/5245285 | assumed measured | No TC mentioned
1809a192-0bae-3643-aef8-1ec1340eb518 | NV-03462 | 40.2142 | -118.3933 | Colado | 2022-04-16 | 27N/32E-16 |  | NV | BASIN AND RANGE |  | 1979-01-10 |  | 148.5 | GRAVEL;LITHOLOGYLOGSARESHOWNINREF.(DO-36) | REF (DR-16)(DO-8)(DO-34)(DO-36)Morethanonetemperaturelog. | a | 0 | 148.4 | 2 | SMU-1 |  |  |  |  | G |  | Mackelprang821 | Mackelprang, C. E., Interpretation of geophysical data from the Colado KGRA, Pershing County, Nevada, U. S. Dept. Energy Rep. DOE/ID/12079-58, 27 pp., 1982. | SMU 1487 | http://www.osti.gov/scitech/biblio/5245285 | assumed measured | No TC mentioned
0ef515ad-4fa2-35d9-afa8-6f398f5512d4 | NV-03508 | 40.2767 | -118.3822 | Colado | 15-21 | 28N/32E-21DBA |  | NV | BASIN AND RANGE |  | 1979-01-08 |  | 152.4 | GRAVEL;LITHOLOGYLOGSARESHOWNINREF.(DO-36) | REF (DR-16)(DO-8)(DO-34)(DO-36)Morethanonetemperaturelog. | a | 0 | 152.4 | 2 | SMU-1 |  |  |  |  | G |  | Mackelprang821 | Mackelprang, C. E., Interpretation of geophysical data from the Colado KGRA, Pershing County, Nevada, U. S. Dept. Energy Rep. DOE/ID/12079-58, 27 pp., 1982. | SMU 1487 | http://www.osti.gov/scitech/biblio/5245285 | assumed measured | No TC mentioned
aec67e1a-40aa-3d3d-8951-a2631a8bef90 | NV-03510 | 40.2791 | -118.3667 | Colado | 16-22 | 28N/32E-22ACA |  | NV | BASIN AND RANGE |  | 1979-01-08 |  | 152.4 | CLAYGRAVEL;LITHOLOGYLOGSARESHOWNINREF.(DO-36) | REF (DR-16)(DO-8)(DO-34)(DO-36)Morethanonetemperaturelog. | a | 45.7 | 152.4 | 2 | SMU-1 |  |  |  |  | G |  | Mackelprang821 | Mackelprang, C. E., Interpretation of geophysical data from the Colado KGRA, Pershing County, Nevada, U. S. Dept. Energy Rep. DOE/ID/12079-58, 27 pp., 1982. | SMU 1487 | http://www.osti.gov/scitech/biblio/5245285 | assumed measured | No TC mentioned
b2346b2f-160e-3732-9f9d-8e07211528c0 | NV-03461 | 40.2251 | -118.3763 | Colado | 2022-03-10 | 27N/32E-10 |  | NV | BASIN AND RANGE |  | 1979-01-10 |  | 152.4 | GRAVEL;LITHOLOGYLOGSARESHOWNINREF.(DO-36) | REF (DR-16)(DO-8)(DO-34)(DO-36)Morethanonetemperaturelog. | a | 0 | 152.4 | 2 | SMU-1 |  |  |  |  | G |  | Mackelprang821 | Mackelprang, C. E., Interpretation of geophysical data from the Colado KGRA, Pershing County, Nevada, U. S. Dept. Energy Rep. DOE/ID/12079-58, 27 pp., 1982. | SMU 1487 | http://www.osti.gov/scitech/biblio/5245285 | assumed measured | No TC mentioned
3fe32a60-54e3-3504-9867-86283d643c35 | NV-03504 | 40.2716 | -118.3727 | Colado | 14-22 | 28N/32E-22 |  | NV | BASIN AND RANGE |  | 1979-01-08 |  | 152.4 | GRAVEL;LITHOLOGYLOGSARESHOWNINREF.(DO-36) | REF (DR-16)(DO-8)(DO-34)(DO-36)Morethanonetemperaturelog. | a | 50 | 152.4 | 2 | SMU-1 |  |  |  |  | G |  | Mackelprang821 | Mackelprang, C. E., Interpretation of geophysical data from the Colado KGRA, Pershing County, Nevada, U. S. Dept. Energy Rep. DOE/ID/12079-58, 27 pp., 1982. | SMU 1487 | http://www.osti.gov/scitech/biblio/5245285 | assumed measured | No TC mentioned
da682c70-2b78-3340-9464-8ec5a3d16a5d | NV-03448 | 40.2536 | -118.3772 | Colado | 1934-10-01 | 28N/32E-34 |  | NV | BASIN AND RANGE |  | 1979-01-09 |  | 152.4 | GRAVEL;LITHOLOGYLOGSARESHOWNINREF.(DO-36) | REF (DR-16)(DO-8)(DO-34)(DO-36)Morethanonetemperaturelog. | a | 0 | 152.4 | 2 | SMU-1 |  |  |  |  | G |  | Mackelprang821 | Mackelprang, C. E., Interpretation of geophysical data from the Colado KGRA, Pershing County, Nevada, U. S. Dept. Energy Rep. DOE/ID/12079-58, 27 pp., 1982. | SMU 1487 | http://www.osti.gov/scitech/biblio/5245285 | assumed measured | No TC mentioned
57e48542-bf94-3580-98e6-04be620c32c2 | NV-03569 | 40.2226 | -118.376 | Colado | 44-10 | 27N/32E-10 |  | NV | BASIN AND RANGE |  | 1981-01-05 | 1981-01-18 | 2428 | TOT.DISPLACEMENT 319.5M AT N608E; DRILL DEPTH 24280M;PENETRATION 2390M | REF (DR-16)(DO-9)(DO34) | a | 2000 | 2428 | 4.5 | SMU-1 |  |  |  |  | G |  | Mackelprang821 | Mackelprang, C. E., Interpretation of geophysical data from the Colado KGRA, Pershing County, Nevada, U. S. Dept. Energy Rep. DOE/ID/12079-58, 27 pp., 1982. | SMU 1487 | http://www.osti.gov/scitech/biblio/5245285 | assumed measured | No TC mentioned
ccd93068-a72c-3e1e-81a2-632f44dd36e4 | NV-02576 | 40.9932 | -119.101 | LOVELOCK AMS | BR-6 |  |  | NV | BASIN AND RANGE |  | 1979-01-17 |  | 100 | CLAY- | UND Data Record: US1612. THE CONDUCTIVITY IS ESTIMATED FROM IN SITU MEASUREMENTS | a | 55 | 99 | 1.05 | AUTH | 0.05 |  |  |  | B |  | Mase802 | Mase, C. W., and J. H. Sass, Heat flow from the western arm of the Black Rock Desert, Nevada, U. S. Geol. Surv. Open-File Rep., 80-1238, 38 pp., 1980. | SMU 1476 | http://pubs.usgs.gov/of/1980/1238/report.pdf | known measured
d44709bc-4a3b-3c66-ada3-772ce7cd6710 | NV-02577 | 41.0216 | -119.0643 | VYA AMS | BR-7 |  |  | NV | BASIN AND RANGE |  | 1979-01-17 | 1979-01-01 | 100 | CLAY- | UND Data Record: US1611. THE CONDUCTIVITY IS ESTIMATED FROM IN SITU MEASUREMENTS¦¦ 2020 change = dates added | a | 55 | 99 | 1.05 | AUTH | 0.05 |  |  |  | B |  | Mase802 | Mase, C. W., and J. H. Sass, Heat flow from the western arm of the Black Rock Desert, Nevada, U. S. Geol. Surv. Open-File Rep., 80-1238, 38 pp., 1980. | SMU 1476 | http://pubs.usgs.gov/of/1980/1238/report.pdf | known measured
0f7bb933-dbcf-3e6e-98dc-cba4956f4db9 | NV-02579 | 40.9066 | -119.1393 | LOVELOCK AMS | BR-9 |  |  | NV | BASIN AND RANGE |  | 1979-01-17 | 1979-01-01 | 90 | CLAY- | UND Data Record: US1619. THIS IS THE BLACK ROCK DESERT SITE BR-9¦¦ 2020 change = dates added | a | 40 | 90 | 1.05 | AUTH | 0.05 |  |  |  | B |  | Mase802 | Mase, C. W., and J. H. Sass, Heat flow from the western arm of the Black Rock Desert, Nevada, U. S. Geol. Surv. Open-File Rep., 80-1238, 38 pp., 1980. | SMU 1476 | http://pubs.usgs.gov/of/1980/1238/report.pdf | known measured
d5e8fc63-547e-327a-86fc-9915a99fa2c4 | NV-02578 | 40.9366 | -119.0993 | LOVELOCK AMS | BR-8 |  |  | NV | BASIN AND RANGE |  | 1979-01-17 | 1979-01-01 | 100 | CLAY- | UND Data Record: US1615. THE CONDUCTIVITY IS ESTIMATED FROM IN SITU MEASUREMENTS¦¦ 2020 change = dates added | a | 15 | 98 | 1.05 | AUTH | 0.05 |  |  |  | B |  | Mase802 | Mase, C. W., and J. H. Sass, Heat flow from the western arm of the Black Rock Desert, Nevada, U. S. Geol. Surv. Open-File Rep., 80-1238, 38 pp., 1980. | SMU 1476 | http://pubs.usgs.gov/of/1980/1238/report.pdf | known measured
3621372d-8c8e-36c4-8585-3a5048e7839e | NV-02574 | 41.2049 | -119.0643 | VYA AMS | BR-1 |  |  | NV | BASIN AND RANGE |  | 1979-01-16 |  | 75 | ALLUVIUM- | UND Record US1605. BLACK ROCK DESERT SITE BR-1 (SMU Ref US-5) ¦¦2020 updated value of Heat Flow duplicate with NV-003343 | a | 30 | 68 | 1.22 |  | 0.13 |  |  |  | B |  | Mase802 | Mase, C. W., and J. H. Sass, Heat flow from the western arm of the Black Rock Desert, Nevada, U. S. Geol. Surv. Open-File Rep., 80-1238, 38 pp., 1980. | SMU 1476 | http://pubs.usgs.gov/of/1980/1238/report.pdf | known measured
0d8cafc2-6c18-3414-9735-b21c05d533a5 | NV-02575 | 41.0749 | -119.0193 | VYA AMS | BR-4 |  |  | NV | BASIN AND RANGE |  | 1979-01-16 |  | 90 | ALLUVIUM- | UND Data Record: US1609. | a | 40 | 90 | 1.34 |  | 0.15 |  |  |  | B |  | Mase802 | Mase, C. W., and J. H. Sass, Heat flow from the western arm of the Black Rock Desert, Nevada, U. S. Geol. Surv. Open-File Rep., 80-1238, 38 pp., 1980. | SMU 1476 | http://pubs.usgs.gov/of/1980/1238/report.pdf | known measured
d8a373c1-f486-3843-9922-34f3e0469792 | NV-02907 | 40.8732 | -119.1693 | LOVELOCK AMS | BR-11 |  |  | NV | BASIN AND RANGE |  | 1979-01-25 | 1979-01-01 | 100 | CLAY- | UND Data Record: US1622. THE CONDUCTIVITY IS ESTIMATED FROM IN SITU MEASUREMENTS¦¦ 2020 change = dates added | a | 34 | 96 | 1.05 | AUTH | 0.05 |  |  |  | C |  | Mase802 | Mase, C. W., and J. H. Sass, Heat flow from the western arm of the Black Rock Desert, Nevada, U. S. Geol. Surv. Open-File Rep., 80-1238, 38 pp., 1980. | SMU 1476 | http://pubs.usgs.gov/of/1980/1238/report.pdf | known measured
b999825e-d9b6-355a-bc81-ba805c6f2b2f | NV-02906 | 40.8782 | -119.1043 | LOVELOCK AMS | BR-10 |  |  | NV | BASIN AND RANGE |  | 1979-01-17 | 1979-01-01 | 100 | CLAY- | UND Data Record: US1621. THE CONDUCTIVITY IS ESTIMATED FROM IN SITU MEASUREMENTS¦¦ 2020 change = dates added | a | 58 | 94 | 1.05 | AUTH | 0.05 |  |  |  | C |  | Mase802 | Mase, C. W., and J. H. Sass, Heat flow from the western arm of the Black Rock Desert, Nevada, U. S. Geol. Surv. Open-File Rep., 80-1238, 38 pp., 1980. | SMU 1476 | http://pubs.usgs.gov/of/1980/1238/report.pdf | known measured
98c674a7-9fc7-3f45-b1fc-37dc515e566c | NV-03345 | 41.0982 | -118.9927 | VYA AMS | BR-2 |  |  | NV | BASIN AND RANGE |  | 1979-01-16 |  | 200 | ALLUVIUM- | UND Data Record: US1607. | a | 30 | 76 | 1.29 |  | 0.14 |  |  |  | G |  | Mase802 | Mase, C. W., and J. H. Sass, Heat flow from the western arm of the Black Rock Desert, Nevada, U. S. Geol. Surv. Open-File Rep., 80-1238, 38 pp., 1980. | SMU 1476 | http://pubs.usgs.gov/of/1980/1238/report.pdf | known measured
fa6eb8d8-ec43-3df3-87bd-328e3ce4773e | NV-03346 | 41.0982 | -118.9943 | VYA AMS | BR-3 |  |  | NV | BASIN AND RANGE |  | 1979-01-16 |  | 150 | ALLUVIUM- | UND Data Record: US1608. THE CONDUCTIVITY IS ESTIMATED FROM MEASUREMENTS IN THE NEARBY HOLE BR-2 | a | 30 | 85 | 1.3 | AUTH | 0.14 |  |  |  | G |  | Mase802 | Mase, C. W., and J. H. Sass, Heat flow from the western arm of the Black Rock Desert, Nevada, U. S. Geol. Surv. Open-File Rep., 80-1238, 38 pp., 1980. | SMU 1476 | http://pubs.usgs.gov/of/1980/1238/report.pdf | known measured
d460a363-0965-3d13-8ff1-f0be4abfacc6 | NV-03344 | 41.1316 | -119.001 | VYA AMS | BR-12 |  |  | NV | BASIN AND RANGE |  | 1979-01-25 | 1979-01-01 | 50 | ALLUVIUM- | UND Record US1606. THE CONDUCTIVITY IS ESTIMATED FROM THE SIMILAR LITHOLOGY AT BR-4 ¦¦ 2015 NREL Cascades HF used 110¦¦ 2020 change = dates added | a | 9 | 46 | 1.34 | AUTH | 0.18 |  |  |  | G |  | Mase802 | Mase, C. W., and J. H. Sass, Heat flow from the western arm of the Black Rock Desert, Nevada, U. S. Geol. Surv. Open-File Rep., 80-1238, 38 pp., 1980. | SMU 1476 | http://pubs.usgs.gov/of/1980/1238/report.pdf | known measured
f5ecaca5-0456-38ad-9103-7e97312774ea | NV-03347 | 41.0516 | -119.0243 | VYA AMS | BR-5 |  |  | NV | BASIN AND RANGE |  | 1979-01-16 | 1979-01-01 | 215 | ALLUVIUM&-TERT.VOLC. | UND Record US1610. THE LAST Depths CARD IS THE MEAN OF THE THREE Depths ¦¦ 2015 NREL Cascades HF used 110¦¦ 2020 change = dates added | a | 15 | 215 | 1.59 | AUTH |  |  |  |  | G |  | Mase802 | Mase, C. W., and J. H. Sass, Heat flow from the western arm of the Black Rock Desert, Nevada, U. S. Geol. Surv. Open-File Rep., 80-1238, 38 pp., 1980. | SMU 1476 | http://pubs.usgs.gov/of/1980/1238/report.pdf | known measured
53a0bec9-1f6a-346d-a484-6a2110cf3c4a | UT-00709 | 38.6333 | -112.1041 | MONROE-RED HILL UTAH | RH5 | 25S/3W |  | UT | COLORADO PLATEAU |  |  |  | 46 | BASALT-RHYOLITE | REF (M-39)RICHFIELDAMS;LAT./LONGAREESTIMATES | a | 10 | 46 | 1.38 |  | 0.1 |  | 7 |  | G |  | Mase783 | Mase, C. W., D. S. Chapman, and S. H. Ward, Geophysical study of the Monroe-Red Hill geothermal system, U. S. Dept. Energy Rep. IDO/76-1601-77-17, 89 pp., 1978. | SMU 1662 | http://www.osti.gov/scitech/biblio/6086065 | known measured
8e8dd5f0-c039-3b4a-afb2-aa96dce07a58 | UT-00707 | 38.64 | -112.1058 | MONROE-RED HILL UTAH | RH3 | 25S/3W |  | UT | COLORADO PLATEAU |  |  |  | 48 | BASALT-RHYOLITE | REF (M-39)RICHFIELDAMS;LAT./LONGAREESTIMATES | a | 10 | 48 | 1.49 |  | 0.23 |  | 9 |  | G |  | Mase783 | Mase, C. W., D. S. Chapman, and S. H. Ward, Geophysical study of the Monroe-Red Hill geothermal system, U. S. Dept. Energy Rep. IDO/76-1601-77-17, 89 pp., 1978. | SMU 1662 | http://www.osti.gov/scitech/biblio/6086065 | known measured
a0923813-daed-333b-b5f6-3dde57802239 | UT-00631 | 38.625 | -112.1075 | MONROE-RED HILL UTAH | M4 | 25S/3W |  | UT | COLORADO PLATEAU |  |  |  | 40 | BASALT-RHYOLITE | REF (M-39)RICHFIELDAMS;LAT./LONGAREESTIMATES | a | 10 | 40 | 1.76 |  | 0.23 |  | 11 |  | G |  | Mase783 | Mase, C. W., D. S. Chapman, and S. H. Ward, Geophysical study of the Monroe-Red Hill geothermal system, U. S. Dept. Energy Rep. IDO/76-1601-77-17, 89 pp., 1978. | SMU 1662 | http://www.osti.gov/scitech/biblio/6086065 | known measured
c3605b23-811d-3395-9bde-53fb6c9459fc | UT-00708 | 38.635 | -112.1025 | MONROE-RED HILL UTAH | RH4 | 25S/3W |  | UT | COLORADO PLATEAU |  |  |  | 90 | BASALT-RHYOLITE | REF (M-39)HEATFLOWSE=13.38GRADIENTSE=710RICHFIELDAMS;LAT./LONGAREESTIMATES | a | 40 | 90 | 1.8 | SMU-1 |  |  |  |  | G |  | Mase783 | Mase, C. W., D. S. Chapman, and S. H. Ward, Geophysical study of the Monroe-Red Hill geothermal system, U. S. Dept. Energy Rep. IDO/76-1601-77-17, 89 pp., 1978. | SMU 1662 | http://www.osti.gov/scitech/biblio/6086065 | known measured
833747e0-0987-3633-8b41-7dad19de0708 | UT-00633 | 38.6167 | -112.1041 | MONROE-RED HILL UTAH | M6 | 25S/3W |  | UT | COLORADO PLATEAU |  |  |  | 75 | BASALT-RHYOLITE | REF (M-39)RICHFIELDAMS;LAT./LONGAREESTIMATES | a | 10 | 75 | 2.3 |  | 0.24 |  | 14 |  | G |  | Mase783 | Mase, C. W., D. S. Chapman, and S. H. Ward, Geophysical study of the Monroe-Red Hill geothermal system, U. S. Dept. Energy Rep. IDO/76-1601-77-17, 89 pp., 1978. | SMU 1662 | http://www.osti.gov/scitech/biblio/6086065 | known measured
25e1f714-7819-359f-b0fb-034189631e57 | UT-00706 | 38.6383 | -112.1025 | MONROE-RED HILL UTAH | RH2 | 25S/3W |  | UT | COLORADO PLATEAU |  |  |  | 65 | BASALT-RHYOLITE | REF (M-39)HEATFLOWSE=15.54GRADIENTSE=950RICHFIELDAMS;LAT./LONGAREESTIMATES | a | 10 | 65 | 2.3 | SMU-1 |  |  |  |  | G |  | Mase783 | Mase, C. W., D. S. Chapman, and S. H. Ward, Geophysical study of the Monroe-Red Hill geothermal system, U. S. Dept. Energy Rep. IDO/76-1601-77-17, 89 pp., 1978. | SMU 1662 | http://www.osti.gov/scitech/biblio/6086065 | known measured
266e7ec2-7456-3161-ba63-ff46a8f31202 | UT-00629 | 38.625 | -112.1058 | MONROE-RED HILL UTAH | M2 | 25S/3W |  | UT | COLORADO PLATEAU |  |  |  | 61 | BASALT-RHYOLITE | REF (M-39)RICHFIELDAMS;LAT./LONGAREESTIMATES | a | 10 | 61 | 2.31 |  | 0.13 |  | 11 |  | G |  | Mase783 | Mase, C. W., D. S. Chapman, and S. H. Ward, Geophysical study of the Monroe-Red Hill geothermal system, U. S. Dept. Energy Rep. IDO/76-1601-77-17, 89 pp., 1978. | SMU 1662 | http://www.osti.gov/scitech/biblio/6086065 | known measured
12780de7-2364-3fcd-8dc6-0db21c63f72b | UT-00630 | 38.625 | -112.1066 | MONROE-RED HILL UTAH | M3 | 25S/3W |  | UT | COLORADO PLATEAU |  |  |  | 72 | BASALT-RHYOLITE | REF (M-39)RICHFIELDAMS;LAT./LONGAREESTIMATES | a | 10 | 72 | 2.33 |  | 0.21 |  | 14 |  | G |  | Mase783 | Mase, C. W., D. S. Chapman, and S. H. Ward, Geophysical study of the Monroe-Red Hill geothermal system, U. S. Dept. Energy Rep. IDO/76-1601-77-17, 89 pp., 1978. | SMU 1662 | http://www.osti.gov/scitech/biblio/6086065 | known measured
a8ff2680-21e8-361b-b8da-08832b34c6ef | UT-00635 | 38.6283 | -112.1008 | MONROE-RED HILL UTAH | MC1 | 25S/3W |  | UT | COLORADO PLATEAU |  |  |  | 110 | BASALT-RHYOLITE&LITHOLOGYLOGAVAILABLE | REF (M-39A)RICHFIELDAMS;LAT./LONGAREESTIMATES | a | 10 | 110 | 2.5 | SMU-1 |  |  |  |  | G |  | Mase783 | Mase, C. W., D. S. Chapman, and S. H. Ward, Geophysical study of the Monroe-Red Hill geothermal system, U. S. Dept. Energy Rep. IDO/76-1601-77-17, 89 pp., 1978. | SMU 1662 | http://www.osti.gov/scitech/biblio/6086065 | known measured
45ac70a6-de3b-32b7-8916-1ff07214a059 | UT-00705 | 38.6342 | -112.1008 | MONROE-RED HILL UTAH | RH1 | 25S/3W |  | UT | COLORADO PLATEAU |  |  |  |  | BASALT-RHYOLITE | REF (M-39)RICHFIELDAMS;LAT./LONGAREESTIMATES | a | 10 | 60 | 2.52 |  | 0.24 |  | 11 |  | G |  | Mase783 | Mase, C. W., D. S. Chapman, and S. H. Ward, Geophysical study of the Monroe-Red Hill geothermal system, U. S. Dept. Energy Rep. IDO/76-1601-77-17, 89 pp., 1978. | SMU 1662 | http://www.osti.gov/scitech/biblio/6086065 | known measured
bfd2ad96-d7af-3d6b-b543-eec021c7ef64 | NV-02355 | 40.2362 | -118.4282 | Colado | 2022-06-06 | 27N/32E-6 |  | NV | BASIN AND RANGE |  | 1979-01-10 |  | 152.4 | CLAYGRAVEL;LITHOLOGYLOGSARESHOWNINREF.(DO-36) | REF (DR-16)(DO-8)(DO-34)(DO-36)Morethanonetemperaturelog. | a | 0 | 152.4 | 1.7 | SMU-1 |  |  |  |  | A |  | Mackelprang821 | Mackelprang, C. E., Interpretation of geophysical data from the Colado KGRA, Pershing County, Nevada, U. S. Dept. Energy Rep. DOE/ID/12079-58, 27 pp., 1982. | SMU 1487 | http://www.osti.gov/scitech/biblio/5245285 |  | "A" quality wells, assumed good value
eb4cc570-5cff-3501-9782-3274a8adb46b | UT-00632 | 38.6267 | -112.1075 | MONROE-RED HILL UTAH | M5 | 25S/3W |  | UT | COLORADO PLATEAU |  |  |  | 38 | BASALT-RHYOLITE | REF (M-39)RICHFIELDAMS;LAT./LONGAREESTIMATES | a | 10 | 38 | 2.52 |  | 0.37 |  | 5 |  | G |  | Mase783 | Mase, C. W., D. S. Chapman, and S. H. Ward, Geophysical study of the Monroe-Red Hill geothermal system, U. S. Dept. Energy Rep. IDO/76-1601-77-17, 89 pp., 1978. | SMU 1662 | http://www.osti.gov/scitech/biblio/6086065 | known measured
bc799b46-67be-3a47-b178-7541406e75d6 | CA-00271 | 41.8081 | -122.0094 | WEED AMS | MP30-BVD |  |  | CA | HIGH CASCADE RANGE - ORE/CAL |  |  |  | 305 | LACUSTRINE- | UND Record US 188. TYPE OF REGIME: RECHARGE or DOWNWARD MOVEMENT OF WATER LATERAL MOVEMENT CALIF CASCADES BUTTE VALLEY OBS. | a | 150 | 305 | 1.21 |  | 0.2 |  |  |  | B |  | Mase824 | Mase, C. W., J. H. Sass, A. H. Lachenbruch, and R. J. Munroe, Preliminary heat-flow investigations of the California Cascades, U. S. Geol. Surv. Open-File Rep., 82-150, 240 pp., 1982. | SMU 1691 | http://pubs.usgs.gov/of/1982/0150/report.pdf | known measured
ffaebbbd-fc35-3935-bc07-11e72ebaf410 | CA-00273 | 41.8315 | -121.2528 | ALTURAS AMS CALIFORNIA & OREGON | MP32-CLH |  |  | CA | BASIN AND RANGE |  |  |  | 274 | Basalt | UND Record US 186. TYPE OF REGIME: CONDUCTIVE CONDUCTIVITY EST. BY HARM. MEAN OF SOLID & CHIP METHOD CALIFORNIA CASCADES CLEAR LAKE HILLS ¦¦ 2015 NREL Cascades HF used 67 | a | 150 | 274 | 1.97 |  | 0.09 |  |  |  | B |  | Mase824 | Mase, C. W., J. H. Sass, A. H. Lachenbruch, and R. J. Munroe, Preliminary heat-flow investigations of the California Cascades, U. S. Geol. Surv. Open-File Rep., 82-150, 240 pp., 1982. | SMU 1691 | http://pubs.usgs.gov/of/1982/0150/report.pdf | known measured
0347106b-198a-3e7c-b83a-1708d6fdaf22 | NV-02352 | 40.2437 | -118.3453 | Colado | 1936-11-01 | 28N/32E-36 |  | NV | BASIN AND RANGE |  | 1979-01-09 |  | 152.4 | SLATE;LITHOLOGYLOGSARESHOWNINREF.(DO-36) | REF (DR-16)(DO-8)(DO-34)(DO-36)Morethanonetemperaturelog. | a | 0 | 152.4 | 1.5 | SMU-1 |  |  |  |  | A |  | Mackelprang821 | Mackelprang, C. E., Interpretation of geophysical data from the Colado KGRA, Pershing County, Nevada, U. S. Dept. Energy Rep. DOE/ID/12079-58, 27 pp., 1982. | SMU 1487 | http://www.osti.gov/scitech/biblio/5245285 |  | "A" quality wells, assumed good value
fc227eb3-ff1c-3a09-8cd2-d198637ab8c3 | NV-02356 | 40.2559 | -118.3482 | Colado | 2022-12-26 | 28N/32E-26 |  | NV | BASIN AND RANGE |  | 1978-01-09 |  | 121.9 | SILTSTONE;LITHOLOGYLOGSARESHOWNINREF.(DO-36) | REF (DR-16)(DO-8)(DO-34)(DO-36)Morethanonetemperaturelog. | a | 0 | 121.9 | 1.3 | SMU-1 |  |  |  |  | A |  | Mackelprang821 | Mackelprang, C. E., Interpretation of geophysical data from the Colado KGRA, Pershing County, Nevada, U. S. Dept. Energy Rep. DOE/ID/12079-58, 27 pp., 1982. | SMU 1487 | http://www.osti.gov/scitech/biblio/5245285 |  | "A" quality wells, assumed good value
6427f5ce-e2c8-3c3f-89e4-fdd71e83bb0c | NV-02358 | 40.2797 | -118.3295 | Colado | 18-24 | 28N/32E-24 |  | NV | BASIN AND RANGE |  | 1979-01-08 |  | 152.4 | SILTSTONESLATE;LITHOLOGYLOGSARESHOWNINREF.(DO-36) | REF (DR-16)(DO-8)(DO-34)(DO-36)Morethanonetemperaturelog. | a | 0 | 152.4 | 1.3 | SMU-1 |  |  |  |  | A |  | Mackelprang821 | Mackelprang, C. E., Interpretation of geophysical data from the Colado KGRA, Pershing County, Nevada, U. S. Dept. Energy Rep. DOE/ID/12079-58, 27 pp., 1982. | SMU 1487 | http://www.osti.gov/scitech/biblio/5245285 |  | "A" quality wells, assumed good value
0f129953-a98c-31b5-a262-f574e94db231 | CA-00262 | 40.2049 | -120.2493 | SUSANVILLE AMS | MP21-HLI |  |  | CA | BASIN AND RANGE |  |  |  | 179 | LACUSTRINE- | UND Data Record: US 236. TYPE OF GRADIENT: CONDUCTIVE REGIME HONEY LAKE ISLAND SITE ¦¦ 2015 NREL Cascades HF used 112 | a | 91 |  | 1.09 |  | 0.1 |  |  |  | C |  | Mase824 | Mase, C. W., J. H. Sass, A. H. Lachenbruch, and R. J. Munroe, Preliminary heat-flow investigations of the California Cascades, U. S. Geol. Surv. Open-File Rep., 82-150, 240 pp., 1982. | SMU 1691 | http://pubs.usgs.gov/of/1982/0150/report.pdf | known measured
9239abb3-3a68-3c3a-bd51-a5a193707eb8 | CA-00263 | 41.4699 | -120.181 | ALTURAS AMS CALIFORNIA & OREGON | MP22-MSV |  |  | CA | BASIN AND RANGE |  |  |  | 152 | ALLUVIUM- | UND Record US 212. TYPE OF Grad: CONDUCTIVE REGIME UNHF CORRECTED FOR TOPOGRAPHY USING PLANE SLOPES CALIFORNIA CASCADES MODOC 1 SUPRISE VALLEY | a | 30 | 152 | 1.21 |  | 0.2 |  |  |  | C |  | Mase824 | Mase, C. W., J. H. Sass, A. H. Lachenbruch, and R. J. Munroe, Preliminary heat-flow investigations of the California Cascades, U. S. Geol. Surv. Open-File Rep., 82-150, 240 pp., 1982. | SMU 1691 | http://pubs.usgs.gov/of/1982/0150/report.pdf | known measured
10a77ee5-9028-3074-b051-cac2587426ae | CA-00301 | 41.9515 | -121.9961 | ALTURAS AMS CALIFORNIA & OREGON | MP60-DO |  |  | CA | HIGH CASCADE RANGE - ORE/CAL |  |  |  | 64 | LACUSTRINE-SEDS. | UND Record US 181. TYPE OF REGIME: CONDUCTIVE DISCHARGE CALIF CASCADES DORRIS OBSERVATION ¦¦ 2015 NREL Cascades HF used 115 | a | 15 | 64 | 1.21 |  | 0.2 |  |  |  | C |  | Mase824 | Mase, C. W., J. H. Sass, A. H. Lachenbruch, and R. J. Munroe, Preliminary heat-flow investigations of the California Cascades, U. S. Geol. Surv. Open-File Rep., 82-150, 240 pp., 1982. | SMU 1691 | http://pubs.usgs.gov/of/1982/0150/report.pdf | known measured
8eaf84fb-59bb-3e19-a7f1-3f3fce8943d7 | CA-00261 | 40.9966 | -120.8878 | SUSANVILLE AMS | MP20-HH |  |  | CA | BASIN AND RANGE |  |  |  | 128 | ALLUVIUM- | UND Record US 217. TYPE OF Grad: CONDUCTIVE REGIME HAYDEN HILL SITE CORRECTED FOR TOPOGRAPHIC EFFECT USING PLANE SLOPES ¦¦ 2015 NREL Cascades HF used 98 Reference Frone154 | a | 40 | 128 | 1.3 |  | 0.2 |  |  |  | C |  | Mase824 | Mase, C. W., J. H. Sass, A. H. Lachenbruch, and R. J. Munroe, Preliminary heat-flow investigations of the California Cascades, U. S. Geol. Surv. Open-File Rep., 82-150, 240 pp., 1982. | SMU 1691 | http://pubs.usgs.gov/of/1982/0150/report.pdf | known measured
278c81bc-2416-3972-941b-012f53a96129 | CA-00304 | 41.6416 | -120.3994 | ALTURAS AMS CALIFORNIA & OREGON | MP63-DC |  |  | CA | BASIN AND RANGE |  |  |  | 26 | ALLUVIUM- | UND Data Record: US 200. TYPE OF REGIME: CONDUCTIVE CALIFORNIA CASCADES DAVIS CREEK ¦¦ 2015 NREL Cascades HF used 97 | a | 15 | 26 | 1.42 |  | 0.2 |  |  |  | C |  | Mase824 | Mase, C. W., J. H. Sass, A. H. Lachenbruch, and R. J. Munroe, Preliminary heat-flow investigations of the California Cascades, U. S. Geol. Surv. Open-File Rep., 82-150, 240 pp., 1982. | SMU 1691 | http://pubs.usgs.gov/of/1982/0150/report.pdf | known measured
44e12827-8fe8-36e4-ac1d-6d2839d35af7 | NV-02357 | 40.2826 | -118.3433 | Colado | 17-24 | 28N/32E-24 |  | NV | BASIN AND RANGE |  | 1979-01-08 |  | 152.4 | CLAYSILTSTONE;LITHOLOGYLOGSARESHOWNINREF.(DO-36) | REF (DR-16)(DO-8)(DO-34)(DO-36)Morethanonetemperaturelog. | a | 0 | 152.4 | 1.3 | SMU-1 |  |  |  |  | A |  | Mackelprang821 | Mackelprang, C. E., Interpretation of geophysical data from the Colado KGRA, Pershing County, Nevada, U. S. Dept. Energy Rep. DOE/ID/12079-58, 27 pp., 1982. | SMU 1487 | http://www.osti.gov/scitech/biblio/5245285 |  | "A" quality wells, assumed good value
c8ca6d2b-a9a1-3313-be5c-68fa3da41764 | NV-02438 | 40.2582 | -118.3543 | Lantern | L-02 |  |  | NV | BASIN AND RANGE |  |  |  | 182.93 |  | Pershing County http://pubs.usgs.gov/of/1999/of99-425/webmaps/home.html | a |  | 182.93 | 1.4 | SMU-2 |  |  |  |  | A | USGS-Sass99 | USGS-Sass99 | USGS-SASS99, USGS Open-file Report 99-425 online version 1.0, Geothermal Industry Temperature Profiles from the Great Basin, by John H. Sass, Susan S. Priest, Arnold J. Blanton, Penelope C. Sackett, Stephanie L. Welch and Mark A. Walters. | SMU 100763 | http://pubs.usgs.gov/of/1999/of99-425/webmaps/home.html |  | "A" quality wells, assumed good value
f1991c3d-7e3e-373f-b3b7-126d17f17f9a | NV-02456 | 40.2573 | -118.344 | LOVELOCK AMS | P-01 | 28N/32E-26 |  | NV | BASIN AND RANGE |  |  |  | 121.95 |  | http://pubs.usgs.gov/of/1999/of99-425/webmaps/home.html | a |  | 121.95 | 1.4 | SMU-2 |  |  |  |  | A | USGS-Sass99 | USGS-Sass99 | USGS-SASS99, USGS Open-file Report 99-425 online version 1.0, Geothermal Industry Temperature Profiles from the Great Basin, by John H. Sass, Susan S. Priest, Arnold J. Blanton, Penelope C. Sackett, Stephanie L. Welch and Mark A. Walters. | SMU 100763 | http://pubs.usgs.gov/of/1999/of99-425/webmaps/home.html |  | "A" quality wells, assumed good value
0090c12a-9f85-3b80-8ad3-a3029f60e765 | CA-00259 | 41.7298 | -121.6678 | ALTURAS AMS CALIFORNIA & OREGON | MP18-LW |  |  | CA | HIGH CASCADE RANGE - ORE/CAL |  |  |  | 173 | Basalt | UND Record US 192. TYPE OF Grad: RECHARGE or DOWNWARD MOVEMENT OF WATER CALIFORNIA CASCADES LAIRDs WELL ¦¦ 2015 NREL Cascades HF used 125 | a | 60 | 173 | 1.42 |  | 0.2 |  |  |  | C |  | Mase824 | Mase, C. W., J. H. Sass, A. H. Lachenbruch, and R. J. Munroe, Preliminary heat-flow investigations of the California Cascades, U. S. Geol. Surv. Open-File Rep., 82-150, 240 pp., 1982. | SMU 1691 | http://pubs.usgs.gov/of/1982/0150/report.pdf | known measured
97c6bf21-91a3-3d26-90a7-d4807e33bb58 | CA-00278 | 40.7316 | -120.3143 | SUSANVILLE AMS | MP37 |  |  | CA | BASIN AND RANGE |  |  |  | 198 | Basalt | UND Data Record: US 220. TYPE OF REGIME: CONDUCTIVE RAVENDALE SITE ¦¦ 2015 NREL Cascades HF used 107 reference Frone154 | a | 75 | 198 | 1.59 |  | 0.2 |  |  |  | C |  | Mase824 | Mase, C. W., J. H. Sass, A. H. Lachenbruch, and R. J. Munroe, Preliminary heat-flow investigations of the California Cascades, U. S. Geol. Surv. Open-File Rep., 82-150, 240 pp., 1982. | SMU 1691 | http://pubs.usgs.gov/of/1982/0150/report.pdf | known measured
301021c6-782d-3a2e-912c-51412dc3fc84 | CA-00251 | 41.5549 | -121.1244 | ALTURAS AMS CALIFORNIA & OREGON | MP10-HS |  |  | CA | BASIN AND RANGE |  |  |  | 60 | Basalt | UND Record US 208. TYPE OF REGIME:CONDUCTIVE REGIME CALIFORNIA CASCADES HACKAMORE SIDING ¦¦ 2015 NREL Cascades HF used 147 | a | 38 | 60 | 1.59 |  | 0.2 |  |  |  | C |  | Mase824 | Mase, C. W., J. H. Sass, A. H. Lachenbruch, and R. J. Munroe, Preliminary heat-flow investigations of the California Cascades, U. S. Geol. Surv. Open-File Rep., 82-150, 240 pp., 1982. | SMU 1691 | http://pubs.usgs.gov/of/1982/0150/report.pdf | known measured
8b078bad-588d-3933-9eee-32f7217cb4cb | CA-00249 | 41.5699 | -121.3511 | ALTURAS AMS CALIFORNIA & OREGON | MP08-SCW |  |  | CA | HIGH CASCADE RANGE - ORE/CAL |  |  |  | 135 | Basalt | UND Record US 206. TYPE OF GRADIENT: CONDUCTIVE REGIME CALIFORNIA CASCADES SHEEP CAMP WELL ¦¦ 2015 NREL Cascades HF used 81 | a | 15 | 134 | 1.8 |  | 0.2 |  |  |  | C |  | Mase824 | Mase, C. W., J. H. Sass, A. H. Lachenbruch, and R. J. Munroe, Preliminary heat-flow investigations of the California Cascades, U. S. Geol. Surv. Open-File Rep., 82-150, 240 pp., 1982. | SMU 1691 | http://pubs.usgs.gov/of/1982/0150/report.pdf | known measured
3c87dd15-b0d1-39ea-aa43-5d0ce743a188 | CA-00247 | 41.6116 | -121.2111 | ALTURAS AMS CALIFORNIA & OREGON | MP06-QS |  |  | CA | BASIN AND RANGE |  |  |  | 113 | Basalt | UND Record US 201. TYPE OF Grad: DISCHARGE or UPWARD MOVEMENT OF WATER; CONDUCTIVE REGIME CALIFORNIA CASCADES QUARANTINE STATION ¦¦ 2015 NREL Cascades HF used 32 | a | 20 | 113 | 1.8 |  | 0.2 |  |  |  | C |  | Mase824 | Mase, C. W., J. H. Sass, A. H. Lachenbruch, and R. J. Munroe, Preliminary heat-flow investigations of the California Cascades, U. S. Geol. Surv. Open-File Rep., 82-150, 240 pp., 1982. | SMU 1691 | http://pubs.usgs.gov/of/1982/0150/report.pdf | known measured
e5acd51e-4fd9-3793-9415-18fd29657c55 | NV-02351 | 40.2471 | -118.3737 | Colado | 1934-09-01 | 28N/32E-34 |  | NV | BASIN AND RANGE |  | 1979-01-09 |  | 152.4 | GRAVEL;LITHOLOGYLOGSARESHOWNINREF.(DO-36) | REF (DR-16)(DO-8)(DO-34)(DO-36)Morethanonetemperaturelog. | a | 0 | 152.4 | 2 | SMU-1 |  |  |  |  | A |  | Mackelprang821 | Mackelprang, C. E., Interpretation of geophysical data from the Colado KGRA, Pershing County, Nevada, U. S. Dept. Energy Rep. DOE/ID/12079-58, 27 pp., 1982. | SMU 1487 | http://www.osti.gov/scitech/biblio/5245285 |  | "A" quality wells, assumed good value
2d2d9510-fd46-37d1-9d67-d4c40a3c5fc5 | NV-02353 | 40.2231 | -118.34 | Colado | 2022-01-12 | 27N/32E-12 |  | NV | BASIN AND RANGE |  | 1979-01-09 |  | 152.4 | SLATE;LITHOLOGYLOGSARESHOWNINREF.(DO-36) | REF (DR-16)(DO-8)(DO-34)(DO-36)Morethanonetemperaturelog. | a | 0 | 152.4 | 1.5 | SMU-1 |  |  |  |  | A |  | Mackelprang821 | Mackelprang, C. E., Interpretation of geophysical data from the Colado KGRA, Pershing County, Nevada, U. S. Dept. Energy Rep. DOE/ID/12079-58, 27 pp., 1982. | SMU 1487 | http://www.osti.gov/scitech/biblio/5245285 |  | "A" quality wells, assumed good value
efebbb5f-c743-3e10-8095-e0af16d64454 | NV-02354 | 40.2356 | -118.3508 | Colado | 2022-02-02 | 27N/32E-20 |  | NV | BASIN AND RANGE |  | 1979-01-09 |  | 152.4 | SLATE;LITHOLOGYLOGSARESHOWNINREF.(DO-36) | REF (DR-16)(DO-8)(DO-34)(DO-36)Morethanonetemperaturelog. | a | 0 | 152.4 | 1.5 | SMU-1 |  |  |  |  | A |  | Mackelprang821 | Mackelprang, C. E., Interpretation of geophysical data from the Colado KGRA, Pershing County, Nevada, U. S. Dept. Energy Rep. DOE/ID/12079-58, 27 pp., 1982. | SMU 1487 | http://www.osti.gov/scitech/biblio/5245285 |  | "A" quality wells, assumed good value
10abc424-8781-39c7-8d07-65e05f4d1a9d | CA-00296 | 41.9765 | -122.3161 | WEED AMS | MP55-FAZ |  |  | CA | HIGH CASCADE RANGE - ORE/CAL |  |  |  | 70 | Basalt | UND Data Record: US 179. TYPE OF REGIME: CONDUCTIVE CALIFORNIA CASCADES FAZIOS ¦¦ 2015 NREL Cascades HF used 72 | a | 44 | 70 | 1.8 |  | 0.2 |  |  |  | C |  | Mase824 | Mase, C. W., J. H. Sass, A. H. Lachenbruch, and R. J. Munroe, Preliminary heat-flow investigations of the California Cascades, U. S. Geol. Surv. Open-File Rep., 82-150, 240 pp., 1982. | SMU 1691 | http://pubs.usgs.gov/of/1982/0150/report.pdf | known measured
317df542-80c0-3824-9750-6cc23c47b3ec | CA-00295 | 41.9548 | -122.3311 | WEED AMS | MP54-OM |  |  | CA | HIGH CASCADE RANGE - ORE/CAL |  |  |  | 150 | Basalt | UND Record US 180. TYPE OF REGIME: RECHARGE CONDUCTIVE CALIFORNIA CASCADES DAGGETT MTN. ¦¦ 2015 NREL Cascades HF used 74 | a | 122 | 150 | 1.8 |  | 0.2 |  |  |  | C |  | Mase824 | Mase, C. W., J. H. Sass, A. H. Lachenbruch, and R. J. Munroe, Preliminary heat-flow investigations of the California Cascades, U. S. Geol. Surv. Open-File Rep., 82-150, 240 pp., 1982. | SMU 1691 | http://pubs.usgs.gov/of/1982/0150/report.pdf | known measured
e69ab814-2211-387d-94ac-9291ece94f1d | CA-00246 | 41.6482 | -121.1761 | ALTURAS AMS CALIFORNIA & OREGON | MP05-PW4 |  |  | CA | BASIN AND RANGE |  |  |  | 119 | Basalt | UND Record US 198. TYPE OF GRADIENT: CONDUCTIVE REGIME CALIFORNIA CASCADES POTTER WELL 4 ¦¦ 2015 NREL Cascades HF used 78 | a | 20 | 119 | 1.88 |  | 0.2 |  |  |  | C |  | Mase824 | Mase, C. W., J. H. Sass, A. H. Lachenbruch, and R. J. Munroe, Preliminary heat-flow investigations of the California Cascades, U. S. Geol. Surv. Open-File Rep., 82-150, 240 pp., 1982. | SMU 1691 | http://pubs.usgs.gov/of/1982/0150/report.pdf | known measured
8365a4a9-642d-31a4-b838-670bfeef073e | CA-00243 | 41.6782 | -121.1178 | ALTURAS AMS CALIFORNIA & OREGON | MP02-PW1 |  |  | CA | BASIN AND RANGE |  |  |  | 129 | Basalt | UND Record US 195. TYPE OF Grad: RECHARGE or DOWNWARD MOVEMENT OF WATER; CONDUCTIVE REGIME CALIF CASCADES POTTER WELL 1 ¦¦ 2015 NREL Cascades HF used 55 | a | 84 | 129 | 1.88 |  | 0.2 |  |  |  | C |  | Mase824 | Mase, C. W., J. H. Sass, A. H. Lachenbruch, and R. J. Munroe, Preliminary heat-flow investigations of the California Cascades, U. S. Geol. Surv. Open-File Rep., 82-150, 240 pp., 1982. | SMU 1691 | http://pubs.usgs.gov/of/1982/0150/report.pdf | known measured
fe969668-616c-325a-9e35-2ac89309c4aa | CA-00244 | 41.6466 | -121.1194 | ALTURAS AMS CALIFORNIA & OREGON | MP03-PW2 |  |  | CA | BASIN AND RANGE |  |  |  | 180 | Basalt | UND Record US 199. TYPE OF GRADIENT: CONDUCTIVE REGIME CALIFORNIA CASCADES POTTER WELL 2 ¦¦ 2015 NREL Cascades HF used 82 | a | 92 | 180 | 1.88 |  | 0.2 |  |  |  | C |  | Mase824 | Mase, C. W., J. H. Sass, A. H. Lachenbruch, and R. J. Munroe, Preliminary heat-flow investigations of the California Cascades, U. S. Geol. Surv. Open-File Rep., 82-150, 240 pp., 1982. | SMU 1691 | http://pubs.usgs.gov/of/1982/0150/report.pdf | known measured
d629ae98-a717-3668-b93a-e7cb06ab0c2b | CA-00250 | 41.6499 | -121.0644 | ALTURAS AMS CALIFORNIA & OREGON | MP09-BW |  |  | CA | BASIN AND RANGE |  |  |  | 111 | Basalt | UND Data Record: US 197. TYPE OF REGIME: CONDUCTIVE REGIME CALIFORNIA CASCADES BADGER WELL ¦¦ 2015 NREL Cascades HF used 64 | a | 40 | 111 | 2.01 |  | 0.2 |  |  |  | C |  | Mase824 | Mase, C. W., J. H. Sass, A. H. Lachenbruch, and R. J. Munroe, Preliminary heat-flow investigations of the California Cascades, U. S. Geol. Surv. Open-File Rep., 82-150, 240 pp., 1982. | SMU 1691 | http://pubs.usgs.gov/of/1982/0150/report.pdf | known measured
a364a20b-017c-33d4-ae29-04f0c4f9f18c | CA-00252 | 41.8081 | -122.0111 | WEED AMS | MP11-BV |  |  | CA | HIGH CASCADE RANGE - ORE/CAL |  |  |  | 390 | LACUSTRINE- | UND Record US 189. TYPE OF GRADIENT: LATERAL MOVEMENT OF WATER CALIFORNIA CASCADES BUTTE VALLEY ¦¦ 2020 corrected location | a | 30 | 390 | 1.21 |  | 0.1 |  |  |  | D |  | Mase824 | Mase, C. W., J. H. Sass, A. H. Lachenbruch, and R. J. Munroe, Preliminary heat-flow investigations of the California Cascades, U. S. Geol. Surv. Open-File Rep., 82-150, 240 pp., 1982. | SMU 1691 | http://pubs.usgs.gov/of/1982/0150/report.pdf | known measured
52058b55-62e8-32b2-b792-141e3ae033fd | NV-02475 | 40.2932 | -118.151 | Rochester | R-203 |  |  | NV | BASIN AND RANGE |  |  |  | 103.66 |  | REF (Lovelock Map)(USGS-SASS99) | a |  | 103.66 | 1.9 | SMU-1 |  |  |  |  | A |  | Phillips98L | Phillips Petroleum Company, 1998 data release of: Temperature-gradient drill holes, Lovelock AMS Sheet, 1977. | SMU 100694 |  |  | "A" quality wells, assumed good value
42061a86-fff2-3265-9b1a-0b00d097aced | CA-00260 | 41.5898 | -121.9561 | ALTURAS AMS CALIFORNIA & OREGON | MP19-TS |  |  | CA | HIGH CASCADE RANGE - ORE/CAL |  |  |  | 194 | Basalt | UND Record US 203. TYPE OF GRADIENT: LATERAL RECHARGE or DOWNWARD MOVEMENT OF WATER CALIFORNIA CASCADES TENNANT STATION | a | 20 | 194 | 1.42 |  | 0.2 |  |  |  | D |  | Mase824 | Mase, C. W., J. H. Sass, A. H. Lachenbruch, and R. J. Munroe, Preliminary heat-flow investigations of the California Cascades, U. S. Geol. Surv. Open-File Rep., 82-150, 240 pp., 1982. | SMU 1691 | http://pubs.usgs.gov/of/1982/0150/report.pdf | known measured
91e3c71f-bf3f-38a4-abe3-98ba7d19afed | CA-00303 | 41.7332 | -120.3794 | ALTURAS AMS CALIFORNIA & OREGON | MP62-WR |  |  | CA | BASIN AND RANGE |  |  |  | 77 | ALLUVIUM- | UND Data Record: US 191. TYPE OF REGIME: RECHARGE CONDUCTIVE CALIFORNIA CASCADES WESTSIDE RANCH | a | 56 | 77 | 1.42 |  | 0.2 |  |  |  | D |  | Mase824 | Mase, C. W., J. H. Sass, A. H. Lachenbruch, and R. J. Munroe, Preliminary heat-flow investigations of the California Cascades, U. S. Geol. Surv. Open-File Rep., 82-150, 240 pp., 1982. | SMU 1691 | http://pubs.usgs.gov/of/1982/0150/report.pdf | known measured
5896102d-c10e-33ab-906a-675d042195a8 | CA-00294 | 41.8915 | -122.3978 | WEED AMS | MP53-LB |  |  | CA | HIGH CASCADE RANGE - ORE/CAL |  |  |  | 51 | Basalt | UND Data Record: US 184. TYPE OF REGIME: CONDUCTIVE DISCHARGE CALIFORNIA CASCADES LITTLE BOGUS | a | 35 | 51 | 1.8 |  | 0.2 |  |  |  | D |  | Mase824 | Mase, C. W., J. H. Sass, A. H. Lachenbruch, and R. J. Munroe, Preliminary heat-flow investigations of the California Cascades, U. S. Geol. Surv. Open-File Rep., 82-150, 240 pp., 1982. | SMU 1691 | http://pubs.usgs.gov/of/1982/0150/report.pdf | known measured
a5ef3a15-dd9c-3ac6-a8f2-073c151e9877 | NV-02543 | 40.2799 | -117.6343 | Dixie Valley / Pleasant Valley | P-04 | 28N/39E |  | NV | BASIN AND RANGE |  |  |  | 114.33 |  | REF (WINNEMUCCA MAP)(USGS-SASS99) | a |  | 114.33 | 1.4 | SMU-2 |  |  |  |  | A | USGS-Sass99 | USGS-Sass99 | USGS-SASS99, USGS Open-file Report 99-425 online version 1.0, Geothermal Industry Temperature Profiles from the Great Basin, by John H. Sass, Susan S. Priest, Arnold J. Blanton, Penelope C. Sackett, Stephanie L. Welch and Mark A. Walters. | SMU 100763 | http://pubs.usgs.gov/of/1999/of99-425/webmaps/home.html |  | "A" quality wells, assumed good value
33fcf5b5-e7dc-3aa3-af58-b7bec2ca432d | CA-00256 | 41.6931 | -121.8761 | ALTURAS AMS CALIFORNIA & OREGON | MP15-CW |  |  | CA | HIGH CASCADE RANGE - ORE/CAL |  |  |  | 104 | Basalt | UND Data Record: US 194. TYPE OF GRADIENT: LATERAL RECHARGE AND/OR DOWNWARD MOVEMENT OF WATER CALIFORNIA CASCADES CEDAR WELL | a | 90 | 104 | 2.8 |  | 0.2 |  |  |  | D |  | Mase824 | Mase, C. W., J. H. Sass, A. H. Lachenbruch, and R. J. Munroe, Preliminary heat-flow investigations of the California Cascades, U. S. Geol. Surv. Open-File Rep., 82-150, 240 pp., 1982. | SMU 1691 | http://pubs.usgs.gov/of/1982/0150/report.pdf | known measured
cee3eda5-aadf-3620-8627-fd79ae245fd5 | CA-00265 | 41.1482 | -121.0611 | ALTURAS AMS CALIFORNIA & OREGON | MP24-B1 |  |  | CA | BASIN AND RANGE |  |  |  | 109 | ALLUVIUM- | UND Record US 216. TYPE OF Grad: DISCHARGE or UPWARD MOVING WATER CALIFORNIA CASCADES BIEBER 1 ¦¦ 2015 NREL Cascades HF used 110 | a | 20 | 109 | 1.42 |  | 0.2 |  |  |  | G |  | Mase824 | Mase, C. W., J. H. Sass, A. H. Lachenbruch, and R. J. Munroe, Preliminary heat-flow investigations of the California Cascades, U. S. Geol. Surv. Open-File Rep., 82-150, 240 pp., 1982. | SMU 1691 | http://pubs.usgs.gov/of/1982/0150/report.pdf | known measured
af67f3b7-f757-3d88-a1f1-df644a9354d3 | CA-00248 | 41.7031 | -121.3444 | ALTURAS AMS CALIFORNIA & OREGON | MP07-C42 |  |  | CA | CALIFORNIA CASCADES |  |  |  | 86 | Basalt | UND Data Record: US 193. TYPE OF GRADIENT: DISCHARGE OR UPWARD MOVEMENT OF WATER CAMP 42 WELL ¦¦ 2015 NREL Cascades HF used 110 | a | 15 | 76 | 1.67 |  | 0.2 |  |  |  | G |  | Mase824 | Mase, C. W., J. H. Sass, A. H. Lachenbruch, and R. J. Munroe, Preliminary heat-flow investigations of the California Cascades, U. S. Geol. Surv. Open-File Rep., 82-150, 240 pp., 1982. | SMU 1691 | http://pubs.usgs.gov/of/1982/0150/report.pdf | known measured
d078273f-0657-3e77-ae2d-bd21922384dc | CA-00275 | 41.2299 | -120.5144 | ALTURAS AMS CALIFORNIA & OREGON | MP34 |  |  | CA | BASIN AND RANGE |  |  |  | 104 | Basalt | TYPE OF REGIME: CONDUCTIVE HEAT FLOW AND CONDUCTIVITY WEREN'T CALCULATED DUE TO WATER FLOW | a | 15 | 104 | [6 empty] | D |  | Mase824 | Mase, C. W., J. H. Sass, A. H. Lachenbruch, and R. J. Munroe, Preliminary heat-flow investigations of the California Cascades, U. S. Geol. Surv. Open-File Rep., 82-150, 240 pp., 1982. | SMU 1691 | http://pubs.usgs.gov/of/1982/0150/report.pdf | unmeasured | No TC in SMU database
b1503b83-6c60-3fac-b50e-8b489eb1ecea | CA-00222 | 40.3482 | -121.5511 | SUSANVILLE AMS | LSNC | 29N/4E-28BBD |  | CA | HIGH CASCADE RANGE - ORE/CAL |  | 1979-01-28 |  | 256 | DACITE- | UND Data Record: US 230. LASSEN KGRA MORGAN SUMMIT ¦¦ 2015 NREL Cascades HF used 68 | a | 91 | 256 | 2.3 |  | 0.09 |  |  |  | B |  | Mase803 | Mase, C. W., J. H. Sass, and A. H. Lachenbruch, Near-surface hydrothermal regime of the Lassen known geothermal resource area, California, U. S. Geol. Surv. Open-File Report, 801230, 31, 1980. | SMU 100679 | http://pubs.usgs.gov/of/1980/1230/report.pdf | known measured
11b7a99c-11f1-317d-8bf5-6e4ebec5ff92 | CA-00221 | 40.3916 | -121.5378 | SUSANVILLE AMS | LSNB | 29N/4E-9AAC |  | CA | HIGH CASCADE RANGE - ORE/CAL |  | 1980-01-16 |  | 165 | DACITE- | UND Record US 227. HOLE HAS TWO Depths THE FIRST 0-158 M IS A RECHARGE ZONE SO IT WAS NOT INCLUDED IN THE RESULTS OF HOLE LASSEN KGRA CALIFORNIA CHRISTIE HILL ¦¦ 2015 NREL Cascades HF used 110 | a | 158 | 165 | 2.05 |  | 0.03 |  |  |  | G |  | Mase803 | Mase, C. W., J. H. Sass, and A. H. Lachenbruch, Near-surface hydrothermal regime of the Lassen known geothermal resource area, California, U. S. Geol. Surv. Open-File Report, 801230, 31, 1980. | SMU 100679 | http://pubs.usgs.gov/of/1980/1230/report.pdf | known measured
a4f99ba4-4e98-32df-b4d8-a21b0f2fcfce | NV-04560 | 39.5349 | -119.777 | TRUCKEEMEADOWS NEVADA | VIEWST | 19N/20E-6DCD |  | NV | BASIN AND RANGE | [5 empty] | REF (M-38)DRILLEDBYSIERRAPACIFICPOWERCOMPANY | a | 0 | 170 | 1.9 | SMU-1 |  |  |  |  | G |  | Bateman752 | Bateman, R. L., and R. B. Scheibach, Evaluation of geothermal activity in the Truckee Meadows, Washoe Co., Nevada, Nev. Bur. Mines Geol. Report no. 25, 38 pp., 1975. | SMU 100584 | http://www.nbmg.unr.edu/sales/pbsdtls.php?sku=R25 | assumed measured | corrected HF = significant manual examination from previous author, we assume this includes TC
e0c9ba78-00c7-3840-adf0-e2b8f13a1936 | CA-00225 | 40.3549 | -121.4994 | SUSANVILLE AMS | LSNF | 29N/4E-23DAD |  | CA | HIGH CASCADE RANGE - ORE/CAL |  | 1979-01-28 |  | 224 | ANDESITE- | UND Data Record: US 229. LASSEN KGRA DOE MTN. ¦¦ 2015 NREL Cascades HF used 110 | a | 30 | 224 | 2.51 |  | 0.15 |  |  |  | G |  | Mase803 | Mase, C. W., J. H. Sass, and A. H. Lachenbruch, Near-surface hydrothermal regime of the Lassen known geothermal resource area, California, U. S. Geol. Surv. Open-File Report, 801230, 31, 1980. | SMU 100679 | http://pubs.usgs.gov/of/1980/1230/report.pdf | known measured
1e72ebe9-5edf-39f7-b60e-4d0b2c0b9286 | CA-00369 | 36.7367 | -117.8259 | DEATH VALLEY AMS | SAL VL I | 14S/38E-10DAC |  | CA | BASIN AND RANGE |  | 1978-01-19 | 1978-01-16 | 151 | SEDIMENTS | UND Data Record: US 341. | a | 50 | 152 | 1.67 |  | 0.13 |  | 13 |  | B |  | Mase793 | Mase, C. W., S. P. Galanis, Jr, and R. J. Munroe, Near surface heat flow in Saline Valley, California, U. S. Geol. Surv. Open-File Rep., 79-1136, 52 pp., 1979. | SMU 1704 |  | known measured
b96408b8-58e3-39d4-bbb5-53ebb930d023 | NV-03391 | 39.7107 | -118.892 | Desert Peak | 53 | 21N/27E-1DD |  | NV | BASIN AND RANGE |  | 1977-01-21 |  | 140.2 |  | REF (M-52) | a | 30.5 | 140.2 | 1.4 | SMU-2 |  |  |  |  | G |  | Benoit823 | Benoit, W. R., J. E. Hiner, and R. T. Forest, Discovery and geology of the Desert Peak geothermal field: A case history, Nevada Bur. Mines Geol. Bull., 97, 82 pp., 1982. | SMU 1837 | http://www.osti.gov/scitech/biblio/5488138 | assumed measured | corrected HF = significant manual examination from previous author, we assume this includes TC
6950d8c3-1a94-3a04-9de5-470384bb0a05 | CA-00371 | 36.7417 | -117.8292 | DEATH VALLEY AMS | SAL VL K | 14S/38E-10BBA |  | CA | BASIN AND RANGE |  | 1978-01-27 |  | 268 | SEDIMENTS | UND Data Record: US 340. | a | 80 | 267 | 1.67 |  | 0.12 |  |  |  | B |  | Mase793 | Mase, C. W., S. P. Galanis, Jr, and R. J. Munroe, Near surface heat flow in Saline Valley, California, U. S. Geol. Surv. Open-File Rep., 79-1136, 52 pp., 1979. | SMU 1704 |  | known measured
d9fb6ae7-145c-3174-93b9-24d07c0ad92b | CA-00367 | 36.77 | -117.8076 | DEATH VALLEY AMS | SAL VL G | 13S/38E-35ACA |  | CA | BASIN AND RANGE |  | 1978-01-20 | 1978-01-15 | 153 | SEDIMENTS | UND Data Record: US 337. | a | 13 | 153 | 1.72 |  | 0.13 |  | 13 |  | B |  | Mase793 | Mase, C. W., S. P. Galanis, Jr, and R. J. Munroe, Near surface heat flow in Saline Valley, California, U. S. Geol. Surv. Open-File Rep., 79-1136, 52 pp., 1979. | SMU 1704 |  | known measured
aa47fec8-167e-3e21-8039-6afe059c438d | CA-00365 | 36.7983 | -117.7826 | DEATH VALLEY AMS | SAL VL D | 13S/39E-19BCB |  | CA | BASIN AND RANGE |  | 1978-01-20 | 1978-01-04 | 128 | SEDIMENTS | UND Data Record: US 335. | a | 49 | 128 | 1.76 |  | 0.13 |  | 7 |  | B |  | Mase793 | Mase, C. W., S. P. Galanis, Jr, and R. J. Munroe, Near surface heat flow in Saline Valley, California, U. S. Geol. Surv. Open-File Rep., 79-1136, 52 pp., 1979. | SMU 1704 |  | known measured
9cbe0b14-e909-37f2-8986-b4f2933fbbcf | CA-00366 | 36.7867 | -117.7992 | DEATH VALLEY AMS | SAL VL E | 13S/39E-25BBD |  | CA | BASIN AND RANGE |  | 1978-01-19 | 1978-01-13 | 112 | SEDIMENTS | UND Data Record: US 336. | a | 18 | 112 | 1.76 |  | 0.13 |  | 6 |  | B |  | Mase793 | Mase, C. W., S. P. Galanis, Jr, and R. J. Munroe, Near surface heat flow in Saline Valley, California, U. S. Geol. Surv. Open-File Rep., 79-1136, 52 pp., 1979. | SMU 1704 |  | known measured
f96102e7-3338-32fd-9cc9-aa8b8403c689 | CA-00368 | 36.7567 | -117.8159 | DEATH VALLEY AMS | SAL VL H | 14S/38E-2CBA |  | CA | BASIN AND RANGE |  | 1978-01-19 | 1978-01-17 | 152 | SEDIMENTS | UND Data Record: US 339. | a | 27 | 152 | 1.76 |  | 0.13 |  | 13 |  | B |  | Mase793 | Mase, C. W., S. P. Galanis, Jr, and R. J. Munroe, Near surface heat flow in Saline Valley, California, U. S. Geol. Surv. Open-File Rep., 79-1136, 52 pp., 1979. | SMU 1704 |  | known measured
c2d254e3-0b07-3320-9a13-ddfd0af6b85a | CA-00370 | 36.7083 | -117.7092 | DEATH VALLEY AMS | SAL VL J | 15S/39E-3BBA |  | CA | SALINIA-W. OF SAN ANDREAS |  | 1978-01-19 | 1978-01-19 | 37 | SEDIMENTS | UND Data Record: US 344. | a | 13 | 37 | 1.51 |  | 0.09 |  | 2 |  | D |  | Mase793 | Mase, C. W., S. P. Galanis, Jr, and R. J. Munroe, Near surface heat flow in Saline Valley, California, U. S. Geol. Surv. Open-File Rep., 79-1136, 52 pp., 1979. | SMU 1704 |  | known measured
1b2f91d8-e03c-3070-b05e-8c6fe032a103 | CA-00364 | 36.8067 | -117.7692 | DEATH VALLEY AMS | SAL VL C | 13S/39E-18DAC |  | CA | BASIN AND RANGE |  | 1978-01-20 | 1978-01-11 | 90 | SEDIMENTS | UND Data Record: US 333. | a | 14 | 35 | 2.01 |  | 0.15 |  | 1 |  | G |  | Mase793 | Mase, C. W., S. P. Galanis, Jr, and R. J. Munroe, Near surface heat flow in Saline Valley, California, U. S. Geol. Surv. Open-File Rep., 79-1136, 52 pp., 1979. | SMU 1704 |  | known measured
67c661b2-4dd4-3bf3-8a46-1aa5260d41a8 | NV-04367 | 39.7459 | -118.9677 | Desert Peak | Strat 1 | 22N/27E-29 |  | NV | BASIN AND RANGE |  | 1976-01-06 |  | 609.7 | LITHOLOGICLOGAVAILABLE | REF (M-52) | a | 0 | 602.1 | 1.5 | SMU-1 |  |  |  |  | G |  | Benoit823 | Benoit, W. R., J. E. Hiner, and R. T. Forest, Discovery and geology of the Desert Peak geothermal field: A case history, Nevada Bur. Mines Geol. Bull., 97, 82 pp., 1982. | SMU 1837 | http://www.osti.gov/scitech/biblio/5488138 | assumed measured | corrected HF = significant manual examination from previous author, we assume this includes TC
9049db99-224b-3962-b241-dd3fcd834009 | NV-04370 | 39.7712 | -118.9723 | Desert Peak | Strat 4 | 22N/27E-17 |  | NV | BASIN AND RANGE |  | 1976-01-11 |  | 510.7 | LITHOLOGICLOGAVAILABLE | REF (M-52) | a | 30.5 | 510.7 | 1.6 | SMU-1 |  |  |  |  | G |  | Benoit823 | Benoit, W. R., J. E. Hiner, and R. T. Forest, Discovery and geology of the Desert Peak geothermal field: A case history, Nevada Bur. Mines Geol. Bull., 97, 82 pp., 1982. | SMU 1837 | http://www.osti.gov/scitech/biblio/5488138 | assumed measured | corrected HF = significant manual examination from previous author, we assume this includes TC
cb25cd39-1279-3e66-b293-e4379568a02a | NV-04373 | 39.7607 | -118.9352 | Desert Peak | Strat 7 | 22N/27E-23 |  | NV | BASIN AND RANGE |  |  |  | 592.7 | LITHOLOGICLOGAVAILABLE | REF (M-52) | a | 30.5 | 592.7 | 1.7 | SMU-1 |  |  |  |  | G |  | Benoit823 | Benoit, W. R., J. E. Hiner, and R. T. Forest, Discovery and geology of the Desert Peak geothermal field: A case history, Nevada Bur. Mines Geol. Bull., 97, 82 pp., 1982. | SMU 1837 | http://www.osti.gov/scitech/biblio/5488138 | assumed measured | corrected HF = significant manual examination from previous author, we assume this includes TC
152d707c-95a0-3e48-8d4d-5b2daf006178 | ID-00805 | 42.1442 | -111.9493 | PRESTON AMS | CHSTOCKS | 15S/39E-6C |  | ID | BASIN AND RANGE |  | 1978-01-28 | 1978-01-28 | 1671 | LIMESTONE&QUARTZITE&CONGLOMERATE&SAND/SILTSTONE&METAVOLCANICSDETAILEDLITHOLOGYLOGAVAILABLE | REF (S-10)NO.1-A;GRADIENTSARETAKENFROMBERTWINN#1 | a | 183 | 1545 | 3.5 | SMU-1 |  |  |  |  | G |  | McIntryre782 | McIntyre, James R. and James B. Koenig of GeothermEx, Inc., Geology of SUNEDCO C.H. Stock 1-A geothermal test, Franklin County, Idaho, for Sunoco Energy Development Co., pp. 36, 10-78. (S10) | SMU 1723 | http://www.osti.gov/scitech/biblio/894628 | assumed measured | No TC mentioned
b430df8e-b5be-3e82-aa30-9ed8f8e06c9b | ID-00803 | 42.1269 | -111.9383 | POCATELLO AMS | BWINN#1 | 15S/39E-8C |  | ID | BASIN AND RANGE |  | 1980-01-08 | 1980-01-15 | 2433 | METAMORPHIC&QUARTZITEPRIMARILY;DETAILEDLITHOLOGYLOGAVAILABLE | REF (S-11) | a | 200 | 2271 | 3.7 | SMU-1 |  |  |  |  | G |  | McIntryre802 | McIntyre, James R. and James B. Koenig of GeothermEx, Inc., Geology and thermal regime of Bert Winn #1 geothermal test, Franklin County, Idaho, for Sunoco Energy Development Co., pp. 22, 12-80. (S11) | SMU 1724 | http://www.osti.gov/scitech/biblio/894635 | assumed measured | No TC mentioned
1d76efd3-1289-380b-85c3-0c58dffb2927 | NV-04057 | 39.5832 | -118.8443 | Soda Lake | HOENIG | 20N/28E-21DD |  | NV | BASIN AND RANGE |  |  |  | 604.88 |  | REF (GRCT1990) http://pubs.usgs.gov/of/1999/of99-425/webmaps/home.html | a | 0 | 604.88 | 1.9 | SMU-1 |  |  |  |  | G |  | McNitt901 | McNitt, J.R., Stratigraphic and structural controls of the occurrence of thermal fluid at the Soda Lakes Geothermal Field, Nevada, Geothermal Res. Council Trans., v. 14, pp. 1507-1513, 1990. | GRC 1002071 |  | assumed measured | no access
a0599c67-61d7-3aef-bade-49d33b9f8c3b | NV-04296 | 39.5547 | -118.8475 | Soda Lake | SL 36-78 | 20N/28E-33BAC |  | NV | BASIN AND RANGE |  |  | 1978-01-16 | 609.8 | SAND AND GRAVEL F;LITHOLOGICLOGSAVAILABLE | REF (DO-4) ¦¦ 2020 added collar elevation | a | 0 | 609.8 | 2.1 | SMU-1 |  |  |  |  | G |  | McNitt901 | McNitt, J.R., Stratigraphic and structural controls of the occurrence of thermal fluid at the Soda Lakes Geothermal Field, Nevada, Geothermal Res. Council Trans., v. 14, pp. 1507-1513, 1990. | GRC 1002071 |  | assumed measured | no access
3d8fca75-b56f-35b8-b005-7f835181efd1 | NV-04297 | 39.5507 | -118.8308 | Soda Lake | SL 58-34 | 20N/28E-34DC |  | NV | BASIN AND RANGE |  |  |  | 1070.1 | SEDIMENTS&TUFF&BASALT&SANDSTONE;LITHOLOGICLOGSAVAILABLE |  | a | 0 | 1067.1 | 2.5 | SMU-1 |  |  |  |  | G |  | McNitt901 | McNitt, J.R., Stratigraphic and structural controls of the occurrence of thermal fluid at the Soda Lakes Geothermal Field, Nevada, Geothermal Res. Council Trans., v. 14, pp. 1507-1513, 1990. | GRC 1002071 |  | assumed measured | no access
241a7328-1311-32aa-9b0b-9ebacb18b603 | NV-04300 | 39.5541 | -118.8375 | Soda Lake | SL 84-33 |  |  | NV | BASIN AND RANGE |  |  |  | 2591.5 | SEDIMENTS&TUFF&BASALT&SANDSTONE&SHALE;LITHOLOGICLOGSAVAILABLE |  | a | 1220 | 2310.9 | 2.5 | SMU-1 |  |  |  |  | G |  | McNitt901 | McNitt, J.R., Stratigraphic and structural controls of the occurrence of thermal fluid at the Soda Lakes Geothermal Field, Nevada, Geothermal Res. Council Trans., v. 14, pp. 1507-1513, 1990. | GRC 1002071 |  | assumed measured | no access
72bf993a-699f-3956-821e-6709ae2ebdd1 | NV-04298 | 39.5551 | -118.8425 | Soda Lake | SL 62-33 | 20N/28E-33AC |  | NV | BASIN AND RANGE |  |  |  | 923.8 | SEDIMENTS&TUFF&BASALT&SANDSTONE;LITHOLOGICLOGSAVAILABLE |  | a | 0 | 923.8 | 2.5 | SMU-1 |  |  |  |  | G |  | McNitt901 | McNitt, J.R., Stratigraphic and structural controls of the occurrence of thermal fluid at the Soda Lakes Geothermal Field, Nevada, Geothermal Res. Council Trans., v. 14, pp. 1507-1513, 1990. | GRC 1002071 |  | assumed measured | no access
37a06f48-9d50-32ac-b116-51dd92609143 | NV-03999 | 39.3702 | -118.671 | FALLON - SALT WELLS | FOH-1 | 18N/29E-36AA |  | NV | BASIN AND RANGE |  | 1986-01-18 |  | 617.4 | VOLCANICSEDIMENTS | REF (M-53) | a | 0 | 617.4 | 1.2 | SMU-1 |  |  |  |  | G |  | Monastero894 | Monastero, F.C., C.A. Shepherd, S.C. Bjornstad and A.M. Katzenstein, Potential and U.S. Navy plans to develop geothermal resources at Naval Air Station, Fallon, Nevada, Geothermal Res. Council Trans., v. 13, pp. 179-186, 1989. (M18) | SMU 1516 | https://www.geothermal-library.org/index.php?mode=pubs&action=view&record=1001775 | assumed measured | No TC mentioned
8cb2d731-5f3d-3b99-972a-a24ad9b07816 | NV-04000 | 39.3707 | -118.6693 | FALLON - SALT WELLS | FOH-2 | 18N/29E-36AA |  | NV | BASIN AND RANGE |  | 1986-01-13 |  | 1367.4 | VOLCANICSEDIMENTS | REF (M-53) | a | 0 | 1367.4 | 1.215 | [5 empty] | G |  | Monastero894 | Monastero, F.C., C.A. Shepherd, S.C. Bjornstad and A.M. Katzenstein, Potential and U.S. Navy plans to develop geothermal resources at Naval Air Station, Fallon, Nevada, Geothermal Res. Council Trans., v. 13, pp. 179-186, 1989. (M18) | SMU 1516 | https://www.geothermal-library.org/index.php?mode=pubs&action=view&record=1001775 | assumed measured | No TC mentioned
ee236be4-8497-346d-b4a9-7d1c38ffc22c | NV-04499 | 39.4582 | -118.706 | FALLON - SALT WELLS | TG-30 | 17N/29E-2BBB |  | NV | BASIN AND RANGE |  |  |  | 150.9 |  | REF (M-53)(DO-38)( PHIL98 RENO MAP)(USGS-SASS99) | a | 0 | 150.9 | 1.4 | SMU-2 |  |  |  |  | G |  | Monastero894 | Monastero, F.C., C.A. Shepherd, S.C. Bjornstad and A.M. Katzenstein, Potential and U.S. Navy plans to develop geothermal resources at Naval Air Station, Fallon, Nevada, Geothermal Res. Council Trans., v. 13, pp. 179-186, 1989. (M18) | SMU 1516 | https://www.geothermal-library.org/index.php?mode=pubs&action=view&record=1001775 | assumed measured | No TC mentioned
38ba29ce-2cf1-3aaf-84e4-bda223fa15df | NV-04500 | 39.4199 | -118.731 | FALLON - SALT WELLS | TG-31 | 18N/29E-16DD |  | NV | BASIN AND RANGE |  |  |  | 147 |  | REF (M-53)(DO-38)( PHIL98 RENO MAP)(USGS-SASS99) | a | 0 | 147 | 1.4 | SMU-2 |  |  |  |  | G |  | Monastero894 | Monastero, F.C., C.A. Shepherd, S.C. Bjornstad and A.M. Katzenstein, Potential and U.S. Navy plans to develop geothermal resources at Naval Air Station, Fallon, Nevada, Geothermal Res. Council Trans., v. 13, pp. 179-186, 1989. (M18) | SMU 1516 | https://www.geothermal-library.org/index.php?mode=pubs&action=view&record=1001775 | assumed measured | No TC mentioned
e70db76c-30d1-3517-b08d-accb9d216130 | NV-02681 | 39.5531 | -118.5102 | Stillwater | DH-112 | 20N/31E-33CAC |  | NV | BASIN AND RANGE |  | 1978-01-05 |  | 56 | SANDWITHINTERBEDDEDCLAYANDSILTS | REF (US-19) GRADIENTISHF/TCU*100 ¦¦ 2020 added collar elevation | a | 0 | 56 | 0.95 | [5 empty] | B |  | Morgan821 | Morgan, David S., Hydrogeology of the Stillwater geothermal area, Churchill County, Nevada, US Geological Survey Open-file 82-345, pp. 95, NV/STR/MORGAN, 1982. (US19) | SMU 100689 | http://pubs.usgs.gov/of/1982/0345/report.pdf | known measured | Thermal conductivities were assigned on the basis of laboratory data for core samples of material similiar to that logged in the Stillwater test holes.
4de9ac1d-79c8-39c2-8756-08a25f76e74d | NV-02933 | 39.5179 | -118.6347 | Stillwater | AH-16 | 19N/30E-17ABB |  | NV | BASIN AND RANGE |  | 1973-01-12 |  | 45.2 | SAND&INTERBEDDEDCLAY&THINSHALES | REF (US-19)TCUISAVE.OFVALUESINTABLE11&GRADIENTISHF/TCU*100 | a | 0 | 45 | 1.42 | [5 empty] | C |  | Morgan821 | Morgan, David S., Hydrogeology of the Stillwater geothermal area, Churchill County, Nevada, US Geological Survey Open-file 82-345, pp. 95, NV/STR/MORGAN, 1982. (US19) | SMU 100689 | http://pubs.usgs.gov/of/1982/0345/report.pdf | known measured | Thermal conductivities were assigned on the basis of laboratory data for core samples of material similiar to that logged in the Stillwater test holes.
35a37885-e620-3048-9a17-5c9562badd78 | NV-02991 | 39.5246 | -118.4938 | Stillwater | DH-111A | 19N/31E-10CBB |  | NV | BASIN AND RANGE |  | 1978-01-20 |  | 15.2 |  | REF (US-19)TCUISAVE.OFVALUESINTABLE11&GRADIENTISHF/TCU*100 | a | 0 | 10 | 1.42 | [5 empty] | C |  | Morgan821 | Morgan, David S., Hydrogeology of the Stillwater geothermal area, Churchill County, Nevada, US Geological Survey Open-file 82-345, pp. 95, NV/STR/MORGAN, 1982. (US19) | SMU 100689 | http://pubs.usgs.gov/of/1982/0345/report.pdf | known measured
02b8c493-e31f-391b-babc-645403c5b910 | NV-02934 | 39.4826 | -118.5615 | Stillwater | AH-23A | 19N/30E-25DBB |  | NV | BASIN AND RANGE |  | 1973-01-28 |  | 39.1 | SAND&INTERBEDDEDCLAY&THINSHALES | REF (US-19)TCUISAVE.OFVALUESINTABLE11&GRADIENTISHF/TCU*100 | a | 0 | 30 | 1.42 | [5 empty] | C |  | Morgan821 | Morgan, David S., Hydrogeology of the Stillwater geothermal area, Churchill County, Nevada, US Geological Survey Open-file 82-345, pp. 95, NV/STR/MORGAN, 1982. (US19) | SMU 100689 | http://pubs.usgs.gov/of/1982/0345/report.pdf | known measured
2ad84d83-caf3-388d-a36b-d88c6478a830 | NV-02932 | 39.5194 | -118.5997 | Stillwater | AH-15A | 19N/30E-10CDD |  | NV | BASIN AND RANGE |  | 1973-01-28 |  | 45.2 | SAND&INTERBEDDEDCLAY&THINSHALES | REF (US-19)TCUISAVE.OFVALUESINTABLE11&GRADIENTISHF/TCU*100 | a | 0 | 30 | 1.42 | [5 empty] | C |  | Morgan821 | Morgan, David S., Hydrogeology of the Stillwater geothermal area, Churchill County, Nevada, US Geological Survey Open-file 82-345, pp. 95, NV/STR/MORGAN, 1982. (US19) | SMU 100689 | http://pubs.usgs.gov/of/1982/0345/report.pdf | known measured
0cece11d-7285-3de1-862a-48017d5b25ed | NV-02989 | 39.6112 | -118.5573 | Stillwater | DH-101A | 20N/30E-12DCD |  | NV | BASIN AND RANGE |  | 1978-01-20 |  | 30.6 | SAND&INTERBEDDEDCLAY&THINSHALES | REF (US-19) GRADIENTISHF/TCU*100 | a | 0 | 30 | 1.64 | [5 empty] | C |  | Morgan821 | Morgan, David S., Hydrogeology of the Stillwater geothermal area, Churchill County, Nevada, US Geological Survey Open-file 82-345, pp. 95, NV/STR/MORGAN, 1982. (US19) | SMU 100689 | http://pubs.usgs.gov/of/1982/0345/report.pdf | known measured
3eb0ead9-3748-320a-b3f6-8eddece6d047 | NV-02990 | 39.4934 | -118.571 | Stillwater | DH-107 | 19N/30E-23DDB |  | NV | BASIN AND RANGE |  | 1978-01-02 |  |  | SANDWITHINTERBEDDEDCLAY | REF (US-19) GRADIENTISHF/TCU*100 | a | 21.6 | 45.8 | 2 | [5 empty] | C |  | Morgan821 | Morgan, David S., Hydrogeology of the Stillwater geothermal area, Churchill County, Nevada, US Geological Survey Open-file 82-345, pp. 95, NV/STR/MORGAN, 1982. (US19) | SMU 100689 | http://pubs.usgs.gov/of/1982/0345/report.pdf | known measured
7abe3579-426d-31f4-b39b-39a6c77b0fbe | NV-03893 | 39.5829 | -118.5485 | Stillwater | DH-102 | 20N/31E-19CBD |  | NV | BASIN AND RANGE |  | 1978-01-07 |  | 65 | SAND&INTERBEDDEDCLAY&THINSHALES | REF (US-19) GRADIENTISHF/TCU*100 | a | 0 | 65 | 1.3 | [5 empty] | G |  | Morgan821 | Morgan, David S., Hydrogeology of the Stillwater geothermal area, Churchill County, Nevada, US Geological Survey Open-file 82-345, pp. 95, NV/STR/MORGAN, 1982. (US19) | SMU 100689 | http://pubs.usgs.gov/of/1982/0345/report.pdf | known measured
1d562388-a46c-3d99-a9eb-1fceff5951cd | NV-03697 | 39.5952 | -118.5492 | Stillwater | AH-25 | 20N/31E-18CBD |  | NV | BASIN AND RANGE |  | 1972-01-16 |  | 40 | SAND&INTERBEDDEDCLAY&THINSHALES | REF (US-19)TCUISAVE.OFVALUESINTABLE11&GRADIENTISHF/TCU*100 | a | 0 | 40 | 1.42 | [5 empty] | G |  | Morgan821 | Morgan, David S., Hydrogeology of the Stillwater geothermal area, Churchill County, Nevada, US Geological Survey Open-file 82-345, pp. 95, NV/STR/MORGAN, 1982. (US19) | SMU 100689 | http://pubs.usgs.gov/of/1982/0345/report.pdf | known measured
257c6217-19f8-35d3-9e8b-f9fd8e967166 | NV-03695 | 39.5627 | -118.5482 | Stillwater | AH-22 | 20N/31E-30CCD |  | NV | BASIN AND RANGE |  | 1973-01-14 |  | 45 | SAND&INTERBEDDEDCLAY&THINSHALES | REF (US-19)TCUISAVE.OFVALUESINTABLE11&GRADIENTISHF/TCU*100 | a | 0 | 45 | 1.42 | [5 empty] | G |  | Morgan821 | Morgan, David S., Hydrogeology of the Stillwater geothermal area, Churchill County, Nevada, US Geological Survey Open-file 82-345, pp. 95, NV/STR/MORGAN, 1982. (US19) | SMU 100689 | http://pubs.usgs.gov/of/1982/0345/report.pdf | known measured
dc3e488c-bdad-3e05-a17d-4fe45971e0a9 | NV-03895 | 39.4916 | -118.5468 | Stillwater | DH-108A | 19N/31E-30ABB |  | NV | BASIN AND RANGE |  | 1978-01-21 |  | 26.1 | SAND&INTERBEDDEDCLAY&THINSHALES | REF (US-19)TCUISAVE.OFVALUESINTABLE11&GRADIENTISHF/TCU*100 | a | 0 | 10 | 1.42 | [5 empty] | G |  | Morgan821 | Morgan, David S., Hydrogeology of the Stillwater geothermal area, Churchill County, Nevada, US Geological Survey Open-file 82-345, pp. 95, NV/STR/MORGAN, 1982. (US19) | SMU 100689 | http://pubs.usgs.gov/of/1982/0345/report.pdf | known measured
25786f1f-6aab-38c6-aaa5-2a22b54ac7bd | NV-03696 | 39.5024 | -118.5317 | Stillwater | AH-24A | 19N/31E-20BBD |  | NV | BASIN AND RANGE |  | 1973-01-28 |  | 45.4 | SAND&INTERBEDDEDCLAY&THINSHALES | REF (US-19)TCUISAVE.OFVALUESINTABLE11&GRADIENTISHF/TCU*100 | a | 0 | 30 | 1.42 | [5 empty] | G |  | Morgan821 | Morgan, David S., Hydrogeology of the Stillwater geothermal area, Churchill County, Nevada, US Geological Survey Open-file 82-345, pp. 95, NV/STR/MORGAN, 1982. (US19) | SMU 100689 | http://pubs.usgs.gov/of/1982/0345/report.pdf | known measured
9beee157-6204-317f-8185-662408ccb2cf | NV-03698 | 39.5109 | -118.534 | Stillwater | AH-26 | 19N/31E-17CBB |  | NV | BASIN AND RANGE |  | 1973-01-10 |  | 45.4 |  | REF (US-19)TCUISAVE.OFVALUESINTABLE11&GRADIENTISHF/TCU*100 | a | 0 | 45 | 1.42 | [5 empty] | G |  | Morgan821 | Morgan, David S., Hydrogeology of the Stillwater geothermal area, Churchill County, Nevada, US Geological Survey Open-file 82-345, pp. 95, NV/STR/MORGAN, 1982. (US19) | SMU 100689 | http://pubs.usgs.gov/of/1982/0345/report.pdf | known measured
f2cdd0c9-25a0-39ed-9359-78a8485615f9 | NV-04202 | 39.5347 | -118.5557 | Stillwater | PW-44A | 19N/31E-6BCB |  | NV | BASIN AND RANGE |  | 1978-01-21 |  | 56.7 |  | REF (US-19)TCUISAVE.OFVALUESINTABLE11&GRADIENTISHF/TCU*100GRADIENT1765ï¿½C/KM | a | 0 | 30 | 1.42 | [5 empty] | G |  | Morgan821 | Morgan, David S., Hydrogeology of the Stillwater geothermal area, Churchill County, Nevada, US Geological Survey Open-file 82-345, pp. 95, NV/STR/MORGAN, 1982. (US19) | SMU 100689 | http://pubs.usgs.gov/of/1982/0345/report.pdf | known measured
0d1da123-0b2b-3b48-aad2-06a8845d13e0 | NV-03906 | 39.5319 | -118.5557 | Stillwater | DH-123A | 19N/30E-12AAA |  | NV | BASIN AND RANGE |  | 1978-01-23 |  | 37.1 | SAND&INTERBEDDEDCLAY&THINSHALES | REF (US-19)TCUISAVE.OFVALUESINTABLE11&GRADIENTISHF/TCU*100 | a | 0 | 30 | 1.42 | [5 empty] | G |  | Morgan821 | Morgan, David S., Hydrogeology of the Stillwater geothermal area, Churchill County, Nevada, US Geological Survey Open-file 82-345, pp. 95, NV/STR/MORGAN, 1982. (US19) | SMU 100689 | http://pubs.usgs.gov/of/1982/0345/report.pdf | known measured
74ef8f0f-3a2c-3e30-849a-935ebc394d0a | NV-04201 | 39.5201 | -118.5468 | Stillwater | PW-26A | 19N/31E-7DCC |  | NV | BASIN AND RANGE |  | 1973-01-02 |  | 70.1 |  | REF (US-19)TCUISAVE.OFVALUESINTABLE11&GRADIENTISHF/TCU*100GRADIENT2342ï¿½C/KM | a | 0 | 70 | 1.42 | [5 empty] | G |  | Morgan821 | Morgan, David S., Hydrogeology of the Stillwater geothermal area, Churchill County, Nevada, US Geological Survey Open-file 82-345, pp. 95, NV/STR/MORGAN, 1982. (US19) | SMU 100689 | http://pubs.usgs.gov/of/1982/0345/report.pdf | known measured
e35537ad-0aca-3b5f-bb5b-6106453dd64a | NV-03898 | 39.5327 | -118.5158 | Stillwater | DH-110 | 19N/31E-9BBB |  | NV | BASIN AND RANGE |  | 1978-01-04 |  |  | SAND | REF (US-19) GRADIENTISHF/TCU*100 | a | 20.9 | 21.7 | 1.55 | [5 empty] | G |  | Morgan821 | Morgan, David S., Hydrogeology of the Stillwater geothermal area, Churchill County, Nevada, US Geological Survey Open-file 82-345, pp. 95, NV/STR/MORGAN, 1982. (US19) | SMU 100689 | http://pubs.usgs.gov/of/1982/0345/report.pdf | known measured
ee8fd63f-4bae-3ef4-92c5-65944d97a5e9 | NV-03901 | 39.5494 | -118.5483 | Stillwater | DH-119 | 20N/31E-31CCD |  | NV | BASIN AND RANGE |  | 1978-01-04 |  | 25 | SANDWITHINTERBEDDEDCLAYANDSILTS | REF (US-19) GRADIENTISHF/TCU*100 ¦¦ 2020 added collar elevation | a | 0 | 25 | 1.75 | [5 empty] | G |  | Morgan821 | Morgan, David S., Hydrogeology of the Stillwater geothermal area, Churchill County, Nevada, US Geological Survey Open-file 82-345, pp. 95, NV/STR/MORGAN, 1982. (US19) | SMU 100689 | http://pubs.usgs.gov/of/1982/0345/report.pdf | known measured
d7290da5-09a3-3122-8d06-0407dd778d24 | NV-03894 | 39.5054 | -118.5857 | Stillwater | DH-106A | 19N/30E-14CAA |  | NV | BASIN AND RANGE |  | 1978-01-20 |  | 17.7 | FINESAND&INTERBEDDEDCLAY&SILT | REF (US-19) GRADIENTISHF/TCU*100 | a | 0 | 10 | 1.76 | [5 empty] | G |  | Morgan821 | Morgan, David S., Hydrogeology of the Stillwater geothermal area, Churchill County, Nevada, US Geological Survey Open-file 82-345, pp. 95, NV/STR/MORGAN, 1982. (US19) | SMU 100689 | http://pubs.usgs.gov/of/1982/0345/report.pdf | known measured
ec80207b-e351-3a2d-a5b1-91fd7efcf5f1 | NV-03905 | 39.5102 | -118.5548 | Stillwater | DH-122 | 19N/31E-18BCC |  | NV | BASIN AND RANGE |  | 1978-01-07 |  | 20 | SANDWITHINTERBEDDEDCLAYANDSILTS | REF (US-19) GRADIENTISHF/TCU*100 | a | 0 | 20.3 | 1.83 | [5 empty] | G |  | Morgan821 | Morgan, David S., Hydrogeology of the Stillwater geothermal area, Churchill County, Nevada, US Geological Survey Open-file 82-345, pp. 95, NV/STR/MORGAN, 1982. (US19) | SMU 100689 | http://pubs.usgs.gov/of/1982/0345/report.pdf | known measured
c7b7193a-398e-3267-9291-1b8af79ac13b | NV-03900 | 39.5209 | -118.547 | Stillwater | DH-117A | 19N/31E-7DCB |  | NV | BASIN AND RANGE |  | 1978-01-02 |  | 19.7 | SANDWITHINTERBEDDEDCLAYANDSILTS | REF (US-19) GRADIENTISHF/TCU*100 | a | 0 | 19.7 | 1.83 | [5 empty] | G |  | Morgan821 | Morgan, David S., Hydrogeology of the Stillwater geothermal area, Churchill County, Nevada, US Geological Survey Open-file 82-345, pp. 95, NV/STR/MORGAN, 1982. (US19) | SMU 100689 | http://pubs.usgs.gov/of/1982/0345/report.pdf | known measured
c5815ef9-c3fe-3068-887c-c0011bfdfff2 | NV-03899 | 39.5336 | -118.5713 | Stillwater | DH-113 | 19N/30E-1CCC |  | NV | BASIN AND RANGE |  | 1978-01-05 |  | 50 | SAND&INTERBEDDEDCLAY&THINSHALES | REF (US-19) GRADIENTISHF/TCU*100 | a | 0 | 50 | 1.86 | [5 empty] | G |  | Morgan821 | Morgan, David S., Hydrogeology of the Stillwater geothermal area, Churchill County, Nevada, US Geological Survey Open-file 82-345, pp. 95, NV/STR/MORGAN, 1982. (US19) | SMU 100689 | http://pubs.usgs.gov/of/1982/0345/report.pdf | known measured
9dcd3695-5723-39b3-8ec9-4e3354367231 | ID-00870 | 42.2374 | -113.3692 | POCATELLO AMS / Raft River | RDH G-W |  |  | ID | BASIN AND RANGE |  | 1976-01-18 | 1975-01-01 | 1498 |  | UND Data Record: US1325. GEOTHERMAL AREA¦¦ 2020 change = dates added | a | 200 | 1498 | 2.09 | AUTH |  |  |  |  | C | Nathenson804 | Nathenson804 | Nathenson, M., T.C. Urban, W.H. Diment, and N.L. Nehring, Temperatures, heat flow, and water chemistry from drill holes in the Raft River geothermal system, Cassia County, Idaho, U.S. Geol. Surv. Open-File Report. 80-2001, 29 pp., 1980. | SMU 100691 | http://www.osti.gov/scitech/biblio/5294453 | known measured
cee0c8e4-1b2a-3e70-9a14-577928bb4945 | ID-00887 | 42.1082 | -113.3926 | POCATELLO AMS / Raft River | SCHMITT | 15S/26E-23BBC |  | ID | BASIN AND RANGE |  |  |  | 126 | CENOZOIC-SEDIMENTS | UND Data Record: US1335. GEOTHERMAL AREA | a | 0 | 126 | 1.05 | > |  |  |  |  | G | Nathenson804 | Nathenson804 | Nathenson, M., T.C. Urban, W.H. Diment, and N.L. Nehring, Temperatures, heat flow, and water chemistry from drill holes in the Raft River geothermal system, Cassia County, Idaho, U.S. Geol. Surv. Open-File Report. 80-2001, 29 pp., 1980. | SMU 100691 | http://www.osti.gov/scitech/biblio/5294453 | known measured
1dba1534-10c1-3e16-a04a-c7f5fc5943bd | ID-00917 | 42.0924 | -113.3634 | POCATELLO AMS / Raft River | USGS-ID2 | 15S/26E-25ABC |  | ID | BASIN AND RANGE |  | 1976-01-15 |  | 190 | CENOZOIC-SEDIMENTS | UND Data Record: US1340. GEOTHERMAL AREA NAF 7.5' QUAD; (HOLE RR-2B) | a | 20 | 190 | 1.3 |  |  |  | 23 |  | G | Nathenson804 | Nathenson804 | Nathenson, M., T.C. Urban, W.H. Diment, and N.L. Nehring, Temperatures, heat flow, and water chemistry from drill holes in the Raft River geothermal system, Cassia County, Idaho, U.S. Geol. Surv. Open-File Report. 80-2001, 29 pp., 1980. | SMU 100691 | http://www.osti.gov/scitech/biblio/5294453 | known measured
6e803f11-e172-35f2-84ad-f04d58a5bde6 | ID-00918 | 42.0974 | -113.3944 | POCATELLO AMS / Raft River | USGS-ID3 | 15S/26E-22DDD |  | ID | BASIN AND RANGE |  | 1976-01-11 |  | 330 | CENOZOIC-SEDIMENTS | UND Data Record: US1337. GEOTHERMAL AREA CHOKECHERRY CANYON 7.5' QUAD | a | 20 | 330 | 1.67 |  |  |  | 89 |  | G | Nathenson804 | Nathenson804 | Nathenson, M., T.C. Urban, W.H. Diment, and N.L. Nehring, Temperatures, heat flow, and water chemistry from drill holes in the Raft River geothermal system, Cassia County, Idaho, U.S. Geol. Surv. Open-File Report. 80-2001, 29 pp., 1980. | SMU 100691 | http://www.osti.gov/scitech/biblio/5294453 | known measured
5c51cda8-d9c7-33c3-b1ce-6ef91e00db0c | ID-00880 | 42.1099 | -113.3759 | POCATELLO AMS / Raft River | RRGE-2 | 15S/26E-23AAA1 |  | ID | BASIN AND RANGE |  | 1976-01-10 | 1975-01-31 | 1994 | CENO.SEDS.-&QTZ.MONZ. | GEOTHERMAL AREA | a | [8 empty] | G | Nathenson804 | Nathenson804 | Nathenson, M., T.C. Urban, W.H. Diment, and N.L. Nehring, Temperatures, heat flow, and water chemistry from drill holes in the Raft River geothermal system, Cassia County, Idaho, U.S. Geol. Surv. Open-File Report. 80-2001, 29 pp., 1980. | SMU 100691 | http://www.osti.gov/scitech/biblio/5294453 | unmeasured | No TC in SMU database
7206bd1e-d181-3a94-98c3-5f9760a1e97e | ID-00881 | 42.0899 | -113.3709 | POCATELLO AMS / Raft River | RRGE-3 | 15S/26E-25BD1 |  | ID | BASIN AND RANGE |  | 1976-01-12 | 1976-01-25 | 1800 | CZ.VOLC/SED-&QTZMONZ | GEOTHERMAL AREA | a | 1600 | 1750 | [6 empty] | G | Nathenson804 | Nathenson804 | Nathenson, M., T.C. Urban, W.H. Diment, and N.L. Nehring, Temperatures, heat flow, and water chemistry from drill holes in the Raft River geothermal system, Cassia County, Idaho, U.S. Geol. Surv. Open-File Report. 80-2001, 29 pp., 1980. | SMU 100691 | http://www.osti.gov/scitech/biblio/5294453 | unmeasured | No TC in SMU database
e01be61d-5bee-3439-b558-47b440df19ac | ID-00913 | 42.0666 | -113.4484 | POCATELLO AMS / Raft River | USGE-ID4 | 16S/26E-4BBA |  | ID | BASIN AND RANGE |  | 1976-01-08 |  | 76.8 |  | GEOTHERMAL AREA | a | 5 | 30 | [6 empty] | G | Nathenson804 | Nathenson804 | Nathenson, M., T.C. Urban, W.H. Diment, and N.L. Nehring, Temperatures, heat flow, and water chemistry from drill holes in the Raft River geothermal system, Cassia County, Idaho, U.S. Geol. Surv. Open-File Report. 80-2001, 29 pp., 1980. | SMU 100691 | http://www.osti.gov/scitech/biblio/5294453 | unmeasured | No TC in SMU database
c6f3f338-6dbb-36f0-a71d-266932d82eee | ID-00879 | 42.1024 | -113.3842 | POCATELLO AMS / Raft River | RRGE-1 | 15S/26E-23CAA |  | ID | BASIN AND RANGE |  | 1975-01-16 | 1975-01-31 | 1100 | CENO.VOLC.-&QUARTZITE | UND Data Record: US1336. GEOTHERMAL AREA | a | 0 | 1100 | [6 empty] | G | Nathenson804 | Nathenson804 | Nathenson, M., T.C. Urban, W.H. Diment, and N.L. Nehring, Temperatures, heat flow, and water chemistry from drill holes in the Raft River geothermal system, Cassia County, Idaho, U.S. Geol. Surv. Open-File Report. 80-2001, 29 pp., 1980. | SMU 100691 | http://www.osti.gov/scitech/biblio/5294453 | unmeasured | No TC in SMU database
7d40aeff-7d1f-3350-ae78-236f266da5c9 | NV-02858 | 39.7654 | -118.08 | Dixie Valley | 20G1 | 22N/35E-20BB |  | NV | BASIN AND RANGE |  | 1981-01-18 |  | 94.5 | GRAVEL&SAND&CLAY&SILT | REF NUFUELSDATAFILE(DIXIEMEADOWS1981)(HOLE22-35-20G1);M75 | a | 42.7 | 76.2 | 2.05 | [5 empty] | B |  | NuFuels81 | NUFUELS Dixie Meadows data folder, 1981. (M75) | SMU 1509 |  | Data release - assumed measured | data release
14815323-8da3-3c23-992b-30a0b693327d | NV-02857 | 39.7729 | -118.0903 | Dixie Valley | 18G1 | 22N/35E-18CD |  | NV | BASIN AND RANGE |  | 1981-01-20 |  | 90.8 | GRAVEL&SAND&TUFF | REF NUFUELSDATAFILE(DIXIEMEADOWS1981)(HOLE22-35-18G1);M75 | a | 27.4 | 90.8 | 2.51 | [5 empty] | B |  | NuFuels81 | NUFUELS Dixie Meadows data folder, 1981. (M75) | SMU 1509 |  | Data release - assumed measured | data release
c8fbf5b1-b871-33db-b02f-9ff8652bcd3d | NV-02856 | 39.7712 | -118.0743 | Dixie Valley | 17G1 | 22N/35E-17CC |  | NV | BASIN AND RANGE |  | 1981-01-20 |  | 91.5 | GRAVEL&CHERT | REF NUFUELSDATAFILE(DIXIEMEADOWS1981)(HOLE22-35-17G1); M75 ¦¦ 2020 corrected location | a | 15.2 | 89 | 2.43 | [5 empty] | B |  | NuFuels81 | NUFUELS Dixie Meadows data folder, 1981. (M75) | SMU 1509 |  | Data release - assumed measured | data release
59f6e218-2064-3c35-9008-7c3d7367a15b | NV-04655 | 39.7831 | -118.073 | Dixie Valley | 8G1 | 22N/35E-8CD |  | NV | BASIN AND RANGE |  | 1981-01-29 |  | 91.5 |  | REF NUFUELSDATAFILE(DIXIEMEADOWS1981); M75 | a | 0 | 88.4 | 2 | SMU-1 |  |  |  |  | G |  | NuFuels81 | NUFUELS Dixie Meadows data folder, 1981. (M75) | SMU 1509 |  | Data release - assumed measured
91f35349-26fa-3b55-a2c8-a6aad3eb7a1c | NV-04656 | 39.7944 | -118.0742 | Dixie Valley | 8G2 | 22N/35E-8BA |  | NV | BASIN AND RANGE |  | 1981-01-20 |  | 91.5 |  | REF (M-75)(DIXIEMEADOWS1981) | a | 0 | 60.9 | 2 | SMU-1 |  |  |  |  | G |  | NuFuels81 | NUFUELS Dixie Meadows data folder, 1981. (M75) | SMU 1509 |  | Data release - assumed measured
5e277b4f-e645-3edd-ace5-6668b56a6fd3 | NV-04651 | 39.8021 | -118.0448 | Dixie Valley | 4G2 | 22N/35E-4DA |  | NV | BASIN AND RANGE |  |  |  | 94.5 | GRAVEL&SAND&CLAY&TUFF | REF NUFUELSDATAFILE(DIXIEMEADOWS1981)(HOLE22-35-4G2);M75 | a | 18.3 | 85.4 | 2.13 | [5 empty] | G |  | NuFuels81 | NUFUELS Dixie Meadows data folder, 1981. (M75) | SMU 1509 |  | Data release - assumed measured
9dc24c1d-990c-3c93-bec5-8b4464a2ec85 | NV-04649 | 39.8104 | -118.0273 | Dixie Valley | 3G1 | 22N/35E-3AA |  | NV | BASIN AND RANGE |  | 1981-01-20 |  | 93.3 | GRAVEL&SAND&CLAY | REF NUFUELSDATAFILE(DIXIEMEADOWS1981)(HOLE22-35-3G1);M75 | a | 12.2 | 93.3 | 2.34 | [5 empty] | G |  | NuFuels81 | NUFUELS Dixie Meadows data folder, 1981. (M75) | SMU 1509 |  | Data release - assumed measured
5637908b-1c5d-35ff-b049-8b4d095768d9 | NV-04647 | 39.7601 | -118.0893 | Dixie Valley | 19G1 | 22N/35E-19CB |  | NV | BASIN AND RANGE |  | 1981-01-29 |  | 83.5 | GRAVEL&SAND&SILT | REF NUFUELSDATAFILE(DIXIEMEADOWS1981)(HOLE22-35-19G1);M75 | a | 24.4 | 82.3 | 2.43 | [5 empty] | G |  | NuFuels81 | NUFUELS Dixie Meadows data folder, 1981. (M75) | SMU 1509 |  | Data release - assumed measured
f94b246a-7415-3936-aa5b-15cbad1b60e9 | NV-04650 | 39.8062 | -118.059 | Dixie Valley | 4G1 | 22N/35E-4BC |  | NV | BASIN AND RANGE |  | 1981-01-29 |  | 93.3 | GRAVEL&SAND&VOLCANICS | REF NUFUELSDATAFILE(DIXIEMEADOWS1981)(HOLE22-35-4G1);M75 | a | 27.4 | 82.3 | 2.8 | [5 empty] | G |  | NuFuels81 | NUFUELS Dixie Meadows data folder, 1981. (M75) | SMU 1509 |  | Data release - assumed measured
972f8949-428d-329b-80c6-3db98ad41921 | NV-02993 | 40.5667 | -116.6532 | BEOWAWE | DH-15A | 31N/47E |  | NV | BASIN AND RANGE |  | 1977-01-01 |  |  |  | REF (M-60) | a | 15.9 | 28.1 | 1.7 | [5 empty] | C |  | Olmsted872 | Olmsted, F. H., and F. E. Rush, Hydrogeologic reconnaissance of the Beowawe Geysers geothermal area, Nevada, Geothermics, 16, 27-46, 1987. | SMU 1459 | http://www.sciencedirect.com/science/article/pii/0375650587900770 | assumed measured | no access
0a9926af-fffe-3459-b7e6-638f70aa9a4d | NV-03003 | 40.5974 | -116.5911 | BEOWAWE | DH-9A | 31N/48E |  | NV | BASIN AND RANGE |  | 1977-01-01 |  | 42 |  | REF (M-60) | a | 26 | 42 | 1.7 | [5 empty] | C |  | Olmsted872 | Olmsted, F. H., and F. E. Rush, Hydrogeologic reconnaissance of the Beowawe Geysers geothermal area, Nevada, Geothermics, 16, 27-46, 1987. | SMU 1459 | http://www.sciencedirect.com/science/article/pii/0375650587900770 | assumed measured | no access
c990ab08-edac-32ec-9570-7f9420312fb3 | NV-02995 | 40.5821 | -116.6157 | BEOWAWE | DH-16B |  |  | NV | BASIN AND RANGE |  | 1977-01-01 |  |  |  | REF (M-60) | a | 22 | 33 | 1.7 | [5 empty] | C |  | Olmsted872 | Olmsted, F. H., and F. E. Rush, Hydrogeologic reconnaissance of the Beowawe Geysers geothermal area, Nevada, Geothermics, 16, 27-46, 1987. | SMU 1459 | http://www.sciencedirect.com/science/article/pii/0375650587900770 | assumed measured | no access
920dbec4-19bd-3d79-8c1c-947a44243ec6 | NV-02992 | 40.5771 | -116.5571 | BEOWAWE | DH-13A | 31N/48E |  | NV | BASIN AND RANGE |  | 1977-01-01 |  | 25.4 |  | REF (M-60) | a | 22 | 24.9 | 1.7 | [5 empty] | C |  | Olmsted872 | Olmsted, F. H., and F. E. Rush, Hydrogeologic reconnaissance of the Beowawe Geysers geothermal area, Nevada, Geothermics, 16, 27-46, 1987. | SMU 1459 | http://www.sciencedirect.com/science/article/pii/0375650587900770 | assumed measured | no access
706d94b8-92f6-3e33-94af-63a763979ce2 | NV-02994 | 40.5722 | -116.5772 | BEOWAWE | DH-16A |  |  | NV | BASIN AND RANGE |  | 1977-01-01 |  |  |  | REF (M-60) | a | 22 | 33 | 1.7 | [5 empty] | C |  | Olmsted872 | Olmsted, F. H., and F. E. Rush, Hydrogeologic reconnaissance of the Beowawe Geysers geothermal area, Nevada, Geothermics, 16, 27-46, 1987. | SMU 1459 | http://www.sciencedirect.com/science/article/pii/0375650587900770 | assumed measured | no access
3169b28c-9260-3686-83f0-b4031521fb5a | NV-03917 | 40.5201 | -116.5456 | BEOWAWE | DH-21A | 31N/48E |  | NV | BASIN AND RANGE |  | 1977-01-01 |  |  |  | REF (M-60) | a | 14 | 32 | 1.7 | [5 empty] | G |  | Olmsted872 | Olmsted, F. H., and F. E. Rush, Hydrogeologic reconnaissance of the Beowawe Geysers geothermal area, Nevada, Geothermics, 16, 27-46, 1987. | SMU 1459 | http://www.sciencedirect.com/science/article/pii/0375650587900770 | assumed measured | no access
2f362e4c-7efc-3a9a-8d2d-05be029e16fe | NV-03919 | 40.5531 | -116.5296 | BEOWAWE | DH-23A | 31N/48E |  | NV | BASIN AND RANGE |  | 1977-01-01 |  |  |  | REF (M-60) | a | 15 | 22 | 1.7 | [5 empty] | G |  | Olmsted872 | Olmsted, F. H., and F. E. Rush, Hydrogeologic reconnaissance of the Beowawe Geysers geothermal area, Nevada, Geothermics, 16, 27-46, 1987. | SMU 1459 | http://www.sciencedirect.com/science/article/pii/0375650587900770 | assumed measured | no access
d372b262-831f-3caf-856c-19760ecd9792 | NV-03920 | 40.5242 | -116.5777 | BEOWAWE | DH-24A | 31N/48E |  | NV | BASIN AND RANGE |  | 1977-01-01 |  |  |  | REF (M-60) | a | 14 | 23 | 1.7 | [5 empty] | G |  | Olmsted872 | Olmsted, F. H., and F. E. Rush, Hydrogeologic reconnaissance of the Beowawe Geysers geothermal area, Nevada, Geothermics, 16, 27-46, 1987. | SMU 1459 | http://www.sciencedirect.com/science/article/pii/0375650587900770 | assumed measured | no access
f3fca29d-f8c7-3a6e-8276-70ec3689f381 | NV-03927 | 40.5824 | -116.5952 | BEOWAWE | DH-5B | 31N/48E |  | NV | BASIN AND RANGE |  | 1977-01-01 |  |  |  | REF (M-60) | a | 12 | 30 | 1.7 | [5 empty] | G |  | Olmsted872 | Olmsted, F. H., and F. E. Rush, Hydrogeologic reconnaissance of the Beowawe Geysers geothermal area, Nevada, Geothermics, 16, 27-46, 1987. | SMU 1459 | http://www.sciencedirect.com/science/article/pii/0375650587900770 | assumed measured | no access
2f313165-5335-31dd-af65-714a90f4e2d3 | NV-03902 | 40.5579 | -116.6126 | BEOWAWE | DH-11A | 31N/47E |  | NV | BASIN AND RANGE |  | 1977-01-01 |  | 31 |  | REF (M-60) | a | 25 | 31 | 1.7 | [5 empty] | G |  | Olmsted872 | Olmsted, F. H., and F. E. Rush, Hydrogeologic reconnaissance of the Beowawe Geysers geothermal area, Nevada, Geothermics, 16, 27-46, 1987. | SMU 1459 | http://www.sciencedirect.com/science/article/pii/0375650587900770 | assumed measured | no access
97d41d6d-710a-31e3-ba84-5cc8b9267fda | NV-03907 | 40.5781 | -116.5859 | BEOWAWE | DH-12A | 31N/48E |  | NV | BASIN AND RANGE |  | 1977-01-01 |  | 11.3 |  | REF (M-60) | a | 9 | 11 | 1.7 | [5 empty] | G |  | Olmsted872 | Olmsted, F. H., and F. E. Rush, Hydrogeologic reconnaissance of the Beowawe Geysers geothermal area, Nevada, Geothermics, 16, 27-46, 1987. | SMU 1459 | http://www.sciencedirect.com/science/article/pii/0375650587900770 | assumed measured | no access
f5067510-261c-38af-8b8f-0ad2142f56bb | NV-03711 | 40.5744 | -116.5926 | BEOWAWE | AH-7A |  |  | NV | BASIN AND RANGE |  | 1977-01-01 |  | 12.2 |  | REF (M-60) | a | 9 | 12 | 1.7 | [5 empty] | G |  | Olmsted872 | Olmsted, F. H., and F. E. Rush, Hydrogeologic reconnaissance of the Beowawe Geysers geothermal area, Nevada, Geothermics, 16, 27-46, 1987. | SMU 1459 | http://www.sciencedirect.com/science/article/pii/0375650587900770 | assumed measured | no access
43b4f6fd-cf64-333f-97ef-4134c940696a | NV-03915 | 40.5544 | -116.5746 | BEOWAWE | DH-19A | 31N/48E |  | NV | BASIN AND RANGE |  | 1977-01-01 |  | 31.6 |  | REF (M-60) | a | 22 | 26 | 1.7 | [5 empty] | G |  | Olmsted872 | Olmsted, F. H., and F. E. Rush, Hydrogeologic reconnaissance of the Beowawe Geysers geothermal area, Nevada, Geothermics, 16, 27-46, 1987. | SMU 1459 | http://www.sciencedirect.com/science/article/pii/0375650587900770 | assumed measured | no access
a440b6c1-01e5-380b-b4e4-ac0545ef1275 | NV-04410 | 41.3824 | -119.7943 | SOLDIER MEADOWS | T-15 | 40N/24E-13 |  | NV | BASIN AND RANGE |  | 1965-01-18 | 1965-01-25 | 3.1 |  | REF (S-30) | a | 0 | 3.1 | 1.4 | SMU-2 |  |  |  |  | G |  | Berry662 | Berry, G.W. and G.R. Downs, Sun Oil Company, Soldier Meadows temperature holes data and maps, 1966. | SMU 1552 |  | assumed measured | corrected HF = significant manual examination from previous author, we assume this includes TC
aeaf2e90-31fb-37f6-b499-db617fa4fbeb | NV-03692 | 40.5687 | -116.5914 | BEOWAWE | AH-1A |  |  | NV | BASIN AND RANGE |  | 1977-01-01 |  | 15.1 |  | REF (M-60) | a | 10 | 14.9 | 1.7 | [5 empty] | G |  | Olmsted872 | Olmsted, F. H., and F. E. Rush, Hydrogeologic reconnaissance of the Beowawe Geysers geothermal area, Nevada, Geothermics, 16, 27-46, 1987. | SMU 1459 | http://www.sciencedirect.com/science/article/pii/0375650587900770 | assumed measured | no access
d0fd22cd-994f-36a0-b9ef-764ad5f928ee | NV-03918 | 40.5677 | -116.5769 | BEOWAWE | DH-22A | 31N/48E |  | NV | BASIN AND RANGE |  | 1977-01-01 |  | 25.1 |  | REF (M-60) | a | 14 | 23 | 1.7 | [5 empty] | G |  | Olmsted872 | Olmsted, F. H., and F. E. Rush, Hydrogeologic reconnaissance of the Beowawe Geysers geothermal area, Nevada, Geothermics, 16, 27-46, 1987. | SMU 1459 | http://www.sciencedirect.com/science/article/pii/0375650587900770 | assumed measured | no access
0ae845ae-f3fb-3ba6-8eec-aa592fc0cdb4 | NV-04058 | 39.8922 | -117.5376 | McCoy | HOLEWAL2 | 23N/39E |  | NV | BASIN AND RANGE | [6 empty] | a | 0 | 100 | 2.7 | [5 empty] | G |  | Olson794 | Olson, H. J., F. Dellechaie, H. D. Pilkington, and A. L. Lange, The McCoy geothermal prospect, status report of a possible new discovery in Churchill and Lander Counties, Nevada, Geothermal Resources Council Trans. 3, 515-518, 1979. | SMU 1546 | https://www.geothermal-library.org/index.php?mode=pubs&action=view&record=1000434 | assumed measured | "Heatflow is given with the standard deviation and measured or assumed rock conductivity."
43cfee5c-55e8-379c-861c-03814b440bea | NV-02435 | 40.3482 | -117.8593 | Kyle Hot Springs / Granite Mountain | KY31-05 | 29N/37E-31 |  | NV | BASIN AND RANGE |  | 1979-01-01 | 1979-01-25 | 152.3 | COR.GRAVELFINEsDOWNWARDFROM2TO1cm(0-150ft);UNSORT.SAND/MUD(150-500ft) | REF (M-12)25%POROSITYASSUMEDINTHERMALCONDUCTIVITYMEASUREMENTS (WINNEUCCA MAP)(USGS-SASS99) | a | 110 | 150 | 2.26 | [5 empty] | A |  | Quillin802 | Quillin, Bob and Diane Westfahl of Microgeophysics Corp., Granite Mountain, Nevada, Heat flow survey, pp. 40, Mar. 1980. (M12) | SMU 1529 |  |  | "A" quality wells, assumed good value
5a68c234-8a32-38cd-90ef-3adcf175d0b8 | NV-04059 | 39.8182 | -117.5209 | McCoy | HOLEWALL | 23N/40E-31 |  | NV | BASIN AND RANGE | [6 empty] | a | 0 | 100 | 2.901 | [5 empty] | G |  | Olson794 | Olson, H. J., F. Dellechaie, H. D. Pilkington, and A. L. Lange, The McCoy geothermal prospect, status report of a possible new discovery in Churchill and Lander Counties, Nevada, Geothermal Resources Council Trans. 3, 515-518, 1979. | SMU 1546 | https://www.geothermal-library.org/index.php?mode=pubs&action=view&record=1000434 | assumed measured | "Heatflow is given with the standard deviation and measured or assumed rock conductivity."
bc445e76-1bdf-3ef1-80c2-9ca77c6ff9cf | NV-02436 | 40.3432 | -117.8993 | Kyle Hot Springs / Granite Mountain | KY35-09 | 29N/36E-35 |  | NV | BASIN AND RANGE |  | 1979-01-01 | 1979-01-20 | 152.3 | COR.SAND(50-210ft);COR/MEDGRAVEL(210-250ft;300-39.2M);COR.SAND(330-500ft) | REF (M-12)25%POROSITYASSUMEDINTHERMALCONDUCTIVITYMEASUREMENTS (WINNEUCCA MAP)(USGS-SASS99) | a | 90 | 145 | 1.63 | [5 empty] | A |  | Quillin802 | Quillin, Bob and Diane Westfahl of Microgeophysics Corp., Granite Mountain, Nevada, Heat flow survey, pp. 40, Mar. 1980. (M12) | SMU 1529 |  |  | "A" quality wells, assumed good value
dbc3b1c8-fe00-3143-bdeb-c6f72b2cca24 | NV-02437 | 40.3299 | -117.8526 | Kyle Hot Springs / Granite Mountain | KY5-06 | 28N/37E-5 |  | NV | BASIN AND RANGE |  | 1979-01-01 | 1979-01-13 | 152.3 | INTERBED.FINE(2mm)COR.(5cm)MED(7mm)GRAVELs(0-300ft);COR.SAND/MUD(300-500ft) | REF (M-12)25%POROSITYASSUMEDINTHERMALCONDUCTIVITYMEASUREMENTS (WINNEUCCA MAP)(USGS-SASS99) | a | 70 | 130 | 2.38 | [5 empty] | A |  | Quillin802 | Quillin, Bob and Diane Westfahl of Microgeophysics Corp., Granite Mountain, Nevada, Heat flow survey, pp. 40, Mar. 1980. (M12) | SMU 1529 |  |  | "A" quality wells, assumed good value
13af3795-2aa7-308f-81e5-2843bf2144ce | NV-03836 | 38.8219 | -117.1769 | Big Smoky Valley | BSV-4 | 11N/43E-8CD |  | NV | BASIN AND RANGE |  | 1985-01-05 | 1985-01-26 | 768.3 |  | Oxbow letter and TD data | a | 60.9 | 152.4 | 1.4 | SMU-2 |  |  |  |  | G |  | Oxbow85 | Oxbow85, Well completion report for BSV #4 well in Big Smokey Valley, NV, 1985. | SMU 1471 |  | assumed measured | can't find
ae2fb158-d513-3e1a-a406-fd5786fa4067 | UT-00656 | 37.6617 | -113.569 | NEWCASTLE UTAH | NC 25 | 36S/15W-19A |  | UT | BASIN AND RANGE |  |  |  | 18 | SEDIMENTS&RHYOLITIC&TUFF | REF (M78) | a | 10 | 18 | 2 | SMU-1 |  |  |  |  | G |  | Blackett895 | Blackett, R.E., M.A. Shubat, D.S. Chapman, C.B. Forster and C.M. Schlinger, An assessment of geothermal resources at Newcastle, Utah, Geothermal Res. Council Trans., v. 13, pp. 109-116, 1989. (M78) | GRC 1001766 | https://www.geothermal-library.org/index.php?mode=pubs&action=view&record=1001766 | assumed measured | corrected HF = significant manual examination from previous author, we assume this includes TC
574e77ab-b522-315e-b916-69bfc028781a | UT-00654 | 37.6487 | -113.5685 | NEWCASTLE UTAH | NC 23 | 36S/15W-19D |  | UT | BASIN AND RANGE |  |  |  | 14.5 | SEDIMENTS&RHYOLITIC&TUFF | REF (M78) | a | 10 | 14.5 | 2 | SMU-1 |  |  |  |  | G |  | Blackett895 | Blackett, R.E., M.A. Shubat, D.S. Chapman, C.B. Forster and C.M. Schlinger, An assessment of geothermal resources at Newcastle, Utah, Geothermal Res. Council Trans., v. 13, pp. 109-116, 1989. (M78) | GRC 1001766 | https://www.geothermal-library.org/index.php?mode=pubs&action=view&record=1001766 | assumed measured | corrected HF = significant manual examination from previous author, we assume this includes TC
f219c49f-0c9c-31f9-956c-8bdc8ce19493 | OR-00978 | 42.1919 | -120.3464 | KLAMATH FALLS AMS | LKVWTNLT | 39S/20E-15BAA |  | OR | BASIN AND RANGE |  | 1980-01-23 | 1979-01-06 | 97 | ALLUV TUFF -VALLEYFILL | UND Data Record: US2602. | a | 42.5 | 90 | 1.37 |  |  |  | 9 |  | B |  | Peterson804g | Peterson, N.V., D. E. Brown, G. D. McLean, and J. F. Riccio, Preliminary geology and geothermal resource potential of the Lakeview Area, Oregon, Ore. DOGAMI Open File Rep. 0-80-9, Portland, 1980g. | SMU 0768 | http://www.naturenw.org/qs3/products.php?sku=001467 | assumed measured | no access
8cdb566a-1c4e-30dd-aecf-64c5154420aa | OR-00221 | 42.0092 | -120.2974 | KLAMATH FALLS AMS | GILMORE | 41S/21E-18CBC |  | OR | BASIN AND RANGE |  | 1979-01-23 | 1979-01-15 | 73 | SANDAND-GRAVEL | UND Data Record: US2615. ¦¦ 2015 NREL Cascades HF used 97 | a | 10 | 73 | 1.26 | AUTH |  |  |  |  | C |  | Peterson804g | Peterson, N.V., D. E. Brown, G. D. McLean, and J. F. Riccio, Preliminary geology and geothermal resource potential of the Lakeview Area, Oregon, Ore. DOGAMI Open File Rep. 0-80-9, Portland, 1980g. | SMU 0768 | http://www.naturenw.org/qs3/products.php?sku=001467 | assumed measured | no access
a498056c-22da-3dda-b4b7-512e47e83dda | OR-00553 | 42.0181 | -120.2996 | KLAMATH FALLS AMS | SWINGLE | 41S/20E-13AAA |  | OR | BASIN AND RANGE |  | 1979-01-23 |  | 28 |  | UND Data Record: US2614. ¦¦ 2015 NREL Cascades HF used 91 | a | 5 | 28 | 1.26 | AUTH |  |  |  |  | C |  | Peterson804g | Peterson, N.V., D. E. Brown, G. D. McLean, and J. F. Riccio, Preliminary geology and geothermal resource potential of the Lakeview Area, Oregon, Ore. DOGAMI Open File Rep. 0-80-9, Portland, 1980g. | SMU 0768 | http://www.naturenw.org/qs3/products.php?sku=001467 | assumed measured | no access
9513ffc1-c245-37cf-a77c-684536c3087a | OR-00957 | 42.1729 | -120.3453 | KLAMATH FALLS AMS | JACKSON | 39S/20E-22ACB |  | OR | BASIN AND RANGE |  | 1979-01-24 | 1979-01-01 | 74 | FINEGRAVEL-LAKEBEDSED | UND Data Record: US2608. ¦¦ 2015 NREL Cascades HF used 110¦¦ 2020 change = dates added | a | 20 | 65 | 1.26 | AUTH |  |  |  |  | C |  | Peterson804g | Peterson, N.V., D. E. Brown, G. D. McLean, and J. F. Riccio, Preliminary geology and geothermal resource potential of the Lakeview Area, Oregon, Ore. DOGAMI Open File Rep. 0-80-9, Portland, 1980g. | SMU 0768 | http://www.naturenw.org/qs3/products.php?sku=001467 | assumed measured | no access
29f858d1-d7dd-38e8-89a1-d0da3f6ed4df | OR-00595 | 42.1929 | -120.3838 | KLAMATH FALLS AMS | UTLEY-1 | 39S/20E-17AB |  | OR | BASIN AND RANGE |  | 1973-01-14 |  | 1652 |  | UND Data Record: US2454. ¦¦ 2015 NREL Cascades HF used 77 | a | 0 | 1652 | 1.26 | AUTH |  |  |  |  | C |  | Peterson804g | Peterson, N.V., D. E. Brown, G. D. McLean, and J. F. Riccio, Preliminary geology and geothermal resource potential of the Lakeview Area, Oregon, Ore. DOGAMI Open File Rep. 0-80-9, Portland, 1980g. | SMU 0768 | http://www.naturenw.org/qs3/products.php?sku=001467 | assumed measured | no access
cec52e1f-456b-3e15-a8c3-8777f76c1032 | UT-00649 | 37.651 | -113.5586 | NEWCASTLE UTAH | NC 19 | 36S/15W-20C |  | UT | BASIN AND RANGE |  |  |  | 14.5 | SEDIMENTS&RHYOLITIC&TUFF | REF (M78) | a | 5 | 14.5 | 2 | SMU-1 |  |  |  |  | G |  | Blackett895 | Blackett, R.E., M.A. Shubat, D.S. Chapman, C.B. Forster and C.M. Schlinger, An assessment of geothermal resources at Newcastle, Utah, Geothermal Res. Council Trans., v. 13, pp. 109-116, 1989. (M78) | GRC 1001766 | https://www.geothermal-library.org/index.php?mode=pubs&action=view&record=1001766 | assumed measured | corrected HF = significant manual examination from previous author, we assume this includes TC
e1b67595-8a6e-38f6-9ca6-9fe197886c77 | OR-01029 | 42.2107 | -120.3628 | KLAMATH FALLS AMS | PR PN CO | 39S/20E-4DCA |  | OR | BASIN AND RANGE |  | 1980-01-22 | 1979-01-15 | 125 | CLAY SAND -GRAVEL | UND Data Record: US2599. ¦¦ 2015 NREL Cascades HF used 105 | a | 12.5 | 125 | 1.24 |  |  |  | 11 |  | G |  | Peterson804g | Peterson, N.V., D. E. Brown, G. D. McLean, and J. F. Riccio, Preliminary geology and geothermal resource potential of the Lakeview Area, Oregon, Ore. DOGAMI Open File Rep. 0-80-9, Portland, 1980g. | SMU 0768 | http://www.naturenw.org/qs3/products.php?sku=001467 | assumed measured | no access
60f11e68-1e0b-3632-b2b5-d91c781698ab | OR-00482 | 42.0379 | -120.3103 | KLAMATH FALLS AMS | ROCKFRD1 | 41S/20E-1CAD |  | OR | BASIN AND RANGE |  | 1980-01-09 | 1980-01-05 | 415 |  | UND Data Record: US2612. ¦¦ 2015 NREL Cascades HF used 105 | a | 0 | 415 | 1.26 | AUTH |  |  |  |  | G |  | Peterson804g | Peterson, N.V., D. E. Brown, G. D. McLean, and J. F. Riccio, Preliminary geology and geothermal resource potential of the Lakeview Area, Oregon, Ore. DOGAMI Open File Rep. 0-80-9, Portland, 1980g. | SMU 0768 | http://www.naturenw.org/qs3/products.php?sku=001467 | assumed measured | no access
5ff37fd8-71d9-385b-ad7b-f6d78976e038 | OR-00483 | 42.0356 | -120.3059 | KLAMATH FALLS AMS | ROCKFRD2 | 41S/20E-1CCD |  | OR | BASIN AND RANGE |  | 1980-01-09 |  | 120 |  | UND Data Record: US2613. CRANECREEK7.5' ¦¦ 2015 NREL Cascades HF used 105 | a | 0 | 120 | 1.26 | AUTH |  |  |  |  | G |  | Peterson804g | Peterson, N.V., D. E. Brown, G. D. McLean, and J. F. Riccio, Preliminary geology and geothermal resource potential of the Lakeview Area, Oregon, Ore. DOGAMI Open File Rep. 0-80-9, Portland, 1980g. | SMU 0768 | http://www.naturenw.org/qs3/products.php?sku=001467 | assumed measured | no access
4d0651f4-fb92-356d-a8b3-69bb52e95cbe | OR-00989 | 42.1806 | -120.3558 | KLAMATH FALLS AMS | MTCHTT 1 | 39S/20E-15CCB |  | OR | BASIN AND RANGE |  | 1979-01-30 |  | 167.5 |  | UND Data Record: US2606. ¦¦ 2015 NREL Cascades HF used 105 | a | 60 | 167.5 | 1.26 | AUTH |  |  |  |  | G |  | Peterson804g | Peterson, N.V., D. E. Brown, G. D. McLean, and J. F. Riccio, Preliminary geology and geothermal resource potential of the Lakeview Area, Oregon, Ore. DOGAMI Open File Rep. 0-80-9, Portland, 1980g. | SMU 0768 | http://www.naturenw.org/qs3/products.php?sku=001467 | assumed measured | no access
daf2536e-bfa7-3f3c-bcfe-ee792d473e54 | NV-02383 | 40.3132 | -116.4493 | Crescent Fault | CF-9-1 |  |  | NV | BASIN AND RANGE |  |  |  | 328.05 |  | Eureka County http://pubs.usgs.gov/of/1999/of99-425/webmaps/home.html | a |  | 328.05 | 1.4 | SMU-2 |  |  |  |  | A | USGS-Sass99 | USGS-Sass99 | USGS-SASS99, USGS Open-file Report 99-425 online version 1.0, Geothermal Industry Temperature Profiles from the Great Basin, by John H. Sass, Susan S. Priest, Arnold J. Blanton, Penelope C. Sackett, Stephanie L. Welch and Mark A. Walters. | SMU 100763 | http://pubs.usgs.gov/of/1999/of99-425/webmaps/home.html |  | "A" quality wells, assumed good value
97378e7c-88d1-3eed-8ae7-5189d9556454 | OR-00518 | 42.2136 | -120.3586 | KLAMATH FALLS AMS | SNIDR-WW | 39S/20E-4DAC |  | OR | BASIN AND RANGE |  | 1979-01-31 |  | 146 |  | UND Data Record: US2598. ¦¦ 2015 NREL Cascades HF used 105 ¦¦2020 updated values | a | 15 | 145 | 1.26 | AUTH |  |  |  |  | G |  | Peterson804g | Peterson, N.V., D. E. Brown, G. D. McLean, and J. F. Riccio, Preliminary geology and geothermal resource potential of the Lakeview Area, Oregon, Ore. DOGAMI Open File Rep. 0-80-9, Portland, 1980g. | SMU 0768 | http://www.naturenw.org/qs3/products.php?sku=001467 | assumed measured | no access
49e8a446-a1b6-30cd-9316-2c2386b41603 | OR-00308 | 42.2229 | -120.3599 | KLAMATH FALLS AMS | LEACH 1 | 38S/20E-33DDC |  | OR | BASIN AND RANGE |  | 1979-01-23 | 1979-01-01 | 126 | ALTANDESITE-PYROCLASTICS | UND Data Record: US2593. ¦¦ 2015 NREL Cascades HF used 105 ¦¦ 2020 Corrected Township; temperatures¦¦ 2020 change = dates added | a | 0 | 130 | 1.42 |  |  |  | 1 |  | G |  | Peterson804g | Peterson, N.V., D. E. Brown, G. D. McLean, and J. F. Riccio, Preliminary geology and geothermal resource potential of the Lakeview Area, Oregon, Ore. DOGAMI Open File Rep. 0-80-9, Portland, 1980g. | SMU 0768 | http://www.naturenw.org/qs3/products.php?sku=001467 | assumed measured | no access
3c07f821-5d31-3536-b652-bafd8331c3ee | OR-00950 | 42.2216 | -120.3433 | KLAMATH FALLS AMS | HMSLCAN3 | 39S/20E-3ABA |  | OR | BASIN AND RANGE |  | 1980-01-23 | 1979-01-07 | 82.5 | TUFFBRECCIA- | UND Data Record: US2594. ¦¦ 2015 NREL Cascades HF used 105 | a | 20 | 82.5 | 1.49 |  |  |  | 9 |  | G |  | Peterson804g | Peterson, N.V., D. E. Brown, G. D. McLean, and J. F. Riccio, Preliminary geology and geothermal resource potential of the Lakeview Area, Oregon, Ore. DOGAMI Open File Rep. 0-80-9, Portland, 1980g. | SMU 0768 | http://www.naturenw.org/qs3/products.php?sku=001467 | assumed measured | no access
d12badf1-08d3-339e-9d1d-ea26bb10bb12 | OR-00955 | 42.2219 | -120.3613 | KLAMATH FALLS AMS | INGLDEW | 39S/20E-4AAB |  | OR | BASIN AND RANGE |  | 1979-01-09 | 1979-01-25 | 31 |  | ¦¦ 2015 NREL Cascades HF used 105 | a | 0 | 31 | 1.51 | AUTH |  |  |  |  | G |  | Peterson804g | Peterson, N.V., D. E. Brown, G. D. McLean, and J. F. Riccio, Preliminary geology and geothermal resource potential of the Lakeview Area, Oregon, Ore. DOGAMI Open File Rep. 0-80-9, Portland, 1980g. | SMU 0768 | http://www.naturenw.org/qs3/products.php?sku=001467 | assumed measured | no access
1d51feb2-30aa-3de8-9193-b4a0a6a5735e | OR-00991 | 42.2214 | -120.3591 | KLAMATH FALLS AMS | MUNSELL | 39S/20E-4AAA |  | OR | BASIN AND RANGE |  | 1979-01-09 | 1979-01-23 | 45 | TUFFBRECCIA-HYDROALT | UND Data Record: US2595. ¦¦ 2015 NREL Cascades HF used 105 ¦¦2020 updated values | a | 0 | 47.5 | 1.51 | AUTH |  |  |  |  | G |  | Peterson804g | Peterson, N.V., D. E. Brown, G. D. McLean, and J. F. Riccio, Preliminary geology and geothermal resource potential of the Lakeview Area, Oregon, Ore. DOGAMI Open File Rep. 0-80-9, Portland, 1980g. | SMU 0768 | http://www.naturenw.org/qs3/products.php?sku=001467 | assumed measured | no access
3c452faa-8b04-3c23-858c-c120e859328b | OR-00948 | 42.2179 | -120.3504 | KLAMATH FALLS AMS | HMSLCAN1 | 39S/20E-3BDB |  | OR | BASIN AND RANGE |  | 1980-01-23 | 1979-01-16 | 89 | Basalt AND/TUF-MUDFLOWBREC | UND Data Record: US2596. ¦¦ 2015 NREL Cascades HF used 105 ¦¦2020 updated values | a | 0 | 89 | 1.54 | [5 empty] | G |  | Peterson804g | Peterson, N.V., D. E. Brown, G. D. McLean, and J. F. Riccio, Preliminary geology and geothermal resource potential of the Lakeview Area, Oregon, Ore. DOGAMI Open File Rep. 0-80-9, Portland, 1980g. | SMU 0768 | http://www.naturenw.org/qs3/products.php?sku=001467 | assumed measured | no access
d7d956da-eee3-3588-a235-3117c468e1bc | NV-05006 | 40.3676 | -114.626 | ELKO AMS | CURRIE #2 | 5S/65E-27 |  | NV | Basin and Range | Elko Topo Quad | 2006-01-11 | 1970-01-01 | 240 |  | Gradient normal-convective. Drilled in the 1970s. See field note(.FN) for details: NV-05006_CURRIE #2.FN.pdf | a | [8 empty] | D |  | Unpublished | Unpublished SMU Data uploaded because of existing equilibrium well temperature log. | SMU 100751 |  | unmeasured | No data in SMU database
47022917-420b-309b-b249-991fd8f06142 | OR-00977 | 42.1899 | -120.3386 | KLAMATH FALLS AMS | LKVWSWMP | 39S/20E-15ABD |  | OR | BASIN AND RANGE |  | 1979-01-15 |  | 548.5 |  | UND Data Record: US2605. ¦¦ 2015 NREL Cascades HF used 105 | a | 75 | 200 | 1.59 | AUTH |  |  |  |  | G |  | Peterson804g | Peterson, N.V., D. E. Brown, G. D. McLean, and J. F. Riccio, Preliminary geology and geothermal resource potential of the Lakeview Area, Oregon, Ore. DOGAMI Open File Rep. 0-80-9, Portland, 1980g. | SMU 0768 | http://www.naturenw.org/qs3/products.php?sku=001467 | assumed measured | no access
367d4ef1-8be1-379b-91b7-01fbd915fdcc | NV-04685 | 39.9468 | -117.9077 | Dixie Valley | TG-04 | 24N/36E-14CBB |  | NV | BASIN AND RANGE |  | 1994-01-08 | 1994-01-29 | 157 | SANDY CLAY; PEBBLES SANDY CLAY;DETAILED LOG AVAILABLE |  | a | 60 | 156.1 | 1.5 | [5 empty] | G |  | Blackwell003 | Blackwell, David D., Bobbie Golan, and Dick Benoit, Thermal regime in the Dixie Valley geothermal system, Proceedings of the World Geothermal Congress 2000, 991-996, 2000. | SMU 1500 | https://www.geothermal-library.org/index.php?mode=pubs&action=view&record=1017721 | assumed measured | corrected HF = significant manual examination from previous author, we assume this includes TC
7c872240-05f5-311b-9c06-56f85d09fbe6 | NV-04690 | 39.9535 | -117.9002 | Dixie Valley | TG-10 | 24N/36E-15BBA |  | NV | BASIN AND RANGE |  | 1994-01-08 | 1994-01-08 | 157.1 | SANDY CLAY THEN CLAY THEN TUFF;DETAILED LOG AVAILABLE |  | a | 0 | 157 | 1.5 | [5 empty] | G |  | Blackwell003 | Blackwell, David D., Bobbie Golan, and Dick Benoit, Thermal regime in the Dixie Valley geothermal system, Proceedings of the World Geothermal Congress 2000, 991-996, 2000. | SMU 1500 | https://www.geothermal-library.org/index.php?mode=pubs&action=view&record=1017721 | assumed measured | corrected HF = significant manual examination from previous author, we assume this includes TC
2a7f696a-fe1a-3554-9e12-4d47dce8570a | NV-04692 | 39.9841 | -117.8478 | Dixie Valley | TG-15 | 24N/37E-5BBA |  | NV | BASIN AND RANGE |  | 1994-01-08 | 1994-01-14 | 157 | SILTY CLAY SAND PEBBLES;DETAILED LOG AVAILABLE | REF ALSO Allis994 | a | 50 | 156.1 | 1.66 | [5 empty] | G |  | Blackwell003 | Blackwell, David D., Bobbie Golan, and Dick Benoit, Thermal regime in the Dixie Valley geothermal system, Proceedings of the World Geothermal Congress 2000, 991-996, 2000. | SMU 1500 | https://www.geothermal-library.org/index.php?mode=pubs&action=view&record=1017721 | assumed measured | corrected HF = significant manual examination from previous author, we assume this includes TC
0b11790c-acb8-33e5-9421-7ad496a063c6 | UT-00516 | 38.4613 | -112.8656 | ROOSEVELT HOT SPRINGS UTAH | DH-8 | 27S/9W-16D |  | UT | BASIN AND RANGE |  | 1975-01-21 |  | 15.2 |  | REF (M-56) | a | 9 | 15.2 | 0.71 | [5 empty] | G |  | Blackwell741b | Blackwell, D.D., Analysis of heat flow and geothermal gradients at a geothermal prospect in Beaver County, Utah., Submitted to Thermal Power Company of Utah., 1-25, 1974. (M56) | SMU 1673 |  | assumed measured | corrected HF = significant manual examination from previous author, we assume this includes TC
eda6c42f-2289-3144-8f4b-a58a2b6d4f9d | CA-00227 | 40.3932 | -121.3611 | SUSANVILLE AMS | LSNH | 29N/6E-7BBD |  | CA | HIGH CASCADE RANGE - ORE/CAL |  | 1979-01-27 |  | 185 | ANDESITE- | THIS HOLE HAS A DOWNWARD WATERFLOW OR RECHARGE LASSEN KGRA CALIFORNIA WILLOW LAKE | a | 0 | 185 | 1.88 |  | 0.04 |  |  |  | X |  | Mase803 | Mase, C. W., J. H. Sass, and A. H. Lachenbruch, Near-surface hydrothermal regime of the Lassen known geothermal resource area, California, U. S. Geol. Surv. Open-File Report, 801230, 31, 1980. | SMU 100679 | http://pubs.usgs.gov/of/1980/1230/report.pdf |  | "x" quality wells, should re-examine at later date, should not be used for INGENIOUS thermal calculations
24024c2e-b921-30a2-ab50-320b6bb51ad4 | CA-00228 | 40.3399 | -121.3861 | SUSANVILLE AMS | LSNI | 29N/5E-26DDB |  | CA | HIGH CASCADE RANGE - ORE/CAL |  | 1979-01-28 |  | 185 | ANDESITE- | THIS HOLE HAS A DOWNWARD WATERFLOW OR RECHARGE LASSEN KGRA CALIFORNIA ICE CAVE MTN. | a |  |  | 2.13 |  | 0.11 |  |  |  | X |  | Mase803 | Mase, C. W., J. H. Sass, and A. H. Lachenbruch, Near-surface hydrothermal regime of the Lassen known geothermal resource area, California, U. S. Geol. Surv. Open-File Report, 801230, 31, 1980. | SMU 100679 | http://pubs.usgs.gov/of/1980/1230/report.pdf |  | "x" quality wells, should re-examine at later date, should not be used for INGENIOUS thermal calculations
881039f1-c2f7-3417-aa2d-009011be9091 | CA-00229 | 40.3766 | -121.4094 | SUSANVILLE AMS | LSNL | 29N/5E-15ABC |  | CA | HIGH CASCADE RANGE - ORE/CAL |  | 1980-01-27 |  | 93 | ANDESITE- | THIS HOLE HAS UPWARD WATERFLOW OR DISCHARGE LASSEN KGRA CALIFORNIA RICE CREEK ROAD | a | 0 | 93 | 2.34 |  | 0.05 |  |  |  | X |  | Mase803 | Mase, C. W., J. H. Sass, and A. H. Lachenbruch, Near-surface hydrothermal regime of the Lassen known geothermal resource area, California, U. S. Geol. Surv. Open-File Report, 801230, 31, 1980. | SMU 100679 | http://pubs.usgs.gov/of/1980/1230/report.pdf |  | "x" quality wells, should re-examine at later date, should not be used for INGENIOUS thermal calculations
a9b389ac-b89c-367f-88ca-b9d583df80ce | UT-00509 | 38.8667 | -112.4858 | ROOSEVELT HOT SPRINGS UTAH | DH-11 | 27S/9W-4AD |  | UT | BASIN AND RANGE |  | 1975-01-21 |  | 57.9 |  | REF (M-56)(M-48HOLERHS-17) | a | 12 | 57.9 | 0.92 | [5 empty] | G |  | Blackwell741b | Blackwell, D.D., Analysis of heat flow and geothermal gradients at a geothermal prospect in Beaver County, Utah., Submitted to Thermal Power Company of Utah., 1-25, 1974. (M56) | SMU 1673 |  | assumed measured | corrected HF = significant manual examination from previous author, we assume this includes TC
e5817a8b-e3a3-396e-9959-076969c800d4 | CA-00223 | 40.3732 | -121.4678 | SUSANVILLE AMS | LSND | 29N/5E-18DBB |  | CA | HIGH CASCADE RANGE - ORE/CAL |  | 1979-01-11 |  | 105 | ANDESITE- | THIS HOLE HAS DOWNWARD WATER FLOW HEAT-FLOW AND GRADIENTS WERE NOT CALCULATED LASSEN KGRA CALIFORNIA WILD CATTLE MTN. | a | 0 | 105 | 1.88 |  | 0.1 |  |  |  | X |  | Mase803 | Mase, C. W., J. H. Sass, and A. H. Lachenbruch, Near-surface hydrothermal regime of the Lassen known geothermal resource area, California, U. S. Geol. Surv. Open-File Report, 801230, 31, 1980. | SMU 100679 | http://pubs.usgs.gov/of/1980/1230/report.pdf |  | "x" quality wells, should re-examine at later date, should not be used for INGENIOUS thermal calculations
811f1ed5-45f3-3688-8e5d-86b1c833e829 | UT-00513 | 38.4713 | -112.8783 | ROOSEVELT HOT SPRINGS UTAH | DH-5 | 27S/9W-16A |  | UT | BASIN AND RANGE |  | 1975-01-14 |  | 140 |  | REF (M-56) | a | 34 | 140 | 0.92 | [5 empty] | G |  | Blackwell741b | Blackwell, D.D., Analysis of heat flow and geothermal gradients at a geothermal prospect in Beaver County, Utah., Submitted to Thermal Power Company of Utah., 1-25, 1974. (M56) | SMU 1673 |  | assumed measured | corrected HF = significant manual examination from previous author, we assume this includes TC
1f07cdba-98f1-3b37-96f1-a9ece5830f58 | OR-00848 | 42.1906 | -120.3428 | KLAMATH FALLS AMS | BULLCAN2 | 39S/20E-15AAC |  | OR | BASIN AND RANGE |  | 1980-01-23 | 1979-01-13 | 89 | Basalt ANDFLW-BRECCIA/TUFF | UND Data Record: US2604. ¦¦ 2015 NREL Cascades HF used 105 | a | 12.5 | 87.5 | 1.6 |  |  |  | 10 |  | G |  | Peterson804g | Peterson, N.V., D. E. Brown, G. D. McLean, and J. F. Riccio, Preliminary geology and geothermal resource potential of the Lakeview Area, Oregon, Ore. DOGAMI Open File Rep. 0-80-9, Portland, 1980g. | SMU 0768 | http://www.naturenw.org/qs3/products.php?sku=001467 | assumed measured | no access
67416be4-1b66-3f64-ad25-030d00aca122 | OR-00815 | 42.1559 | -120.3446 | KLAMATH FALLS AMS | BARRY | 39S/20E-27DBB |  | OR | BASIN AND RANGE |  | 1980-01-23 | 1979-01-20 | 73 | ALLUVIUM-TUFFBRECCIA | UND Data Record: US2610. ¦¦ 2015 NREL Cascades HF used 105 | a | 32.5 | 70 | 1.72 |  |  |  | 8 |  | G |  | Peterson804g | Peterson, N.V., D. E. Brown, G. D. McLean, and J. F. Riccio, Preliminary geology and geothermal resource potential of the Lakeview Area, Oregon, Ore. DOGAMI Open File Rep. 0-80-9, Portland, 1980g. | SMU 0768 | http://www.naturenw.org/qs3/products.php?sku=001467 | assumed measured | no access
b3046c64-4ab4-390f-87ef-d5d0a728eff0 | OR-00990 | 42.1782 | -120.3428 | KLAMATH FALLS AMS | MTCHTT 2 | 39S/20E-22ABA |  | OR | BASIN AND RANGE |  | 1979-01-30 |  | 66.5 |  | UND Data Record: US2607. ¦¦ 2015 NREL Cascades HF used 105 | a | 20 | 66.5 | 1.94 |  |  |  | 1 |  | G |  | Peterson804g | Peterson, N.V., D. E. Brown, G. D. McLean, and J. F. Riccio, Preliminary geology and geothermal resource potential of the Lakeview Area, Oregon, Ore. DOGAMI Open File Rep. 0-80-9, Portland, 1980g. | SMU 0768 | http://www.naturenw.org/qs3/products.php?sku=001467 | assumed measured | no access
a3444d30-d907-34bd-b565-833045b6c4ee | OR-00152 | 42.2399 | -120.3611 | KLAMATH FALLS AMS | D LNDSAY | 38S/20E-33ABB1 |  | OR | BASIN AND RANGE |  | 1979-01-30 |  | 247 |  | UND Data Record: US2589. ¦¦ 2015 NREL Cascades HF used 105 | a | 35 | 110 | 2.2 | [5 empty] | G |  | Peterson804g | Peterson, N.V., D. E. Brown, G. D. McLean, and J. F. Riccio, Preliminary geology and geothermal resource potential of the Lakeview Area, Oregon, Ore. DOGAMI Open File Rep. 0-80-9, Portland, 1980g. | SMU 0768 | http://www.naturenw.org/qs3/products.php?sku=001467 | assumed measured | no access
5c2c8959-8d6f-3b8d-ae92-d6c12e268ab7 | OR-00530 | 42.2352 | -120.3644 | KLAMATH FALLS AMS | STKSBRRY | 38S/20E-33ABB2 |  | OR | BASIN AND RANGE |  | 1979-01-30 |  | 56.5 |  | UND Data Record: US2590. ¦¦ 2015 NREL Cascades HF used 105 | a | 15 | 56.5 | 2.22 | AUTH |  |  |  |  | G |  | Peterson804g | Peterson, N.V., D. E. Brown, G. D. McLean, and J. F. Riccio, Preliminary geology and geothermal resource potential of the Lakeview Area, Oregon, Ore. DOGAMI Open File Rep. 0-80-9, Portland, 1980g. | SMU 0768 | http://www.naturenw.org/qs3/products.php?sku=001467 | assumed measured | no access
f5e5fee3-d6f0-3566-b6a9-6a01b86bf1ec | OR-00847 | 42.1912 | -120.3358 | KLAMATH FALLS AMS | BULLCAN1 | 39S/20E-14BBB |  | OR | BASIN AND RANGE |  | 1980-01-23 | 1979-01-08 | 48 | RHYOLITEWEL-ASHFWLTUF | UND Data Record: US2603. ¦¦ 2015 NREL Cascades HF used 105 | a | 15 | 48 | 2.33 |  |  |  | 7 |  | G |  | Peterson804g | Peterson, N.V., D. E. Brown, G. D. McLean, and J. F. Riccio, Preliminary geology and geothermal resource potential of the Lakeview Area, Oregon, Ore. DOGAMI Open File Rep. 0-80-9, Portland, 1980g. | SMU 0768 | http://www.naturenw.org/qs3/products.php?sku=001467 | assumed measured | no access
74a877d5-ca34-3050-b11b-dbd299aee4d3 | NV-03878 | 39.7586 | -118.7608 | CARSON SINK | CS-23 | 22N/29E-19 |  | NV | BASIN AND RANGE |  | 1975-01-06 |  | 48.8 |  | REF PHILLIPSDATA(M62-C) | a | [8 empty] | G |  | Phillips-CalEnergyCS | Phillips - CalEnergy, 1998 Geothermal data release of well information from Carson Sink 1975. (M62c) | SMU 1482 |  | unmeasured | No TC in SMU database
62ccdde5-7bad-3bd2-9d0e-539cb22ba9a8 | NV-02888 | 39.8957 | -118.6058 | CARSON SINK | CS-4 | 23N/30E-3 |  | NV | BASIN AND RANGE |  | 1975-01-07 |  | 91.5 |  | REF PHILLIPSDATA(M62-C) | a | 15.2 | 91.5 | 0.84 | [5 empty] | B |  | Phillips-CalEnergyCS | Phillips - CalEnergy, 1998 Geothermal data release of well information from Carson Sink 1975. (M62c) | SMU 1482 |  | Data release - assumed measured
b127610d-7ad4-345b-bfde-8009d87fdeae | NV-02660 | 39.8297 | -118.3437 | CARSON SINK | CS-10 | 23N/32E-25 |  | NV | BASIN AND RANGE |  | 1975-01-15 |  | 91.5 |  | REF PHILLIPSDATA(M62-C) ¦¦ 2020 corrected location | a | 15.2 | 91.5 | 0.84 | [5 empty] | B |  | Phillips-CalEnergyCS | Phillips - CalEnergy, 1998 Geothermal data release of well information from Carson Sink 1975. (M62c) | SMU 1482 |  | Data release - assumed measured
0c65ae72-f2a9-3e30-b9c1-325aa77c5943 | NV-02667 | 39.7746 | -118.6083 | CARSON SINK | CS-19 | 22N/30E-16 |  | NV | BASIN AND RANGE |  | 1975-01-28 |  | 82.3 |  | REF PHILLIPSDATA(M62-C) | a | 33.5 | 82.3 | 0.84 | [5 empty] | B |  | Phillips-CalEnergyCS | Phillips - CalEnergy, 1998 Geothermal data release of well information from Carson Sink 1975. (M62c) | SMU 1482 |  | Data release - assumed measured
63f50a99-d792-30f3-908e-5ce1a70bc175 | NV-02661 | 39.6886 | -118.3173 | CARSON SINK | CS-11 | 21N/33E-18 |  | NV | BASIN AND RANGE |  | 1975-01-15 |  | 91.5 |  | REF PHILLIPSDATA(M62-C); This heaflow value is low but is the published value. | a | 15.2 | 79.3 | 1.05 | [5 empty] | B |  | Phillips-CalEnergyCS | Phillips - CalEnergy, 1998 Geothermal data release of well information from Carson Sink 1975. (M62c) | SMU 1482 |  | Data release - assumed measured
6d87af21-a44d-3a72-9a19-8aa002557c22 | NV-02662 | 39.5929 | -118.3707 | CARSON SINK | CS-12 | 20N/32E-22 |  | NV | BASIN AND RANGE |  | 1975-01-15 |  | 79.3 |  | REF PHILLIPSDATA(M62-C) | a | 15.2 | 79.3 | 1.05 | [5 empty] | B |  | Phillips-CalEnergyCS | Phillips - CalEnergy, 1998 Geothermal data release of well information from Carson Sink 1975. (M62c) | SMU 1482 |  | Data release - assumed measured
4c79a20f-e129-3099-b457-971a921af30b | NV-02889 | 39.9017 | -118.3418 | CARSON SINK | CS-7 | 24N/32E-35 |  | NV | BASIN AND RANGE |  | 1975-01-15 |  | 51.8 |  | REF PHILLIPSDATA(M62-C) | a | 12.2 | 51.8 | 1.17 | [5 empty] | B |  | Phillips-CalEnergyCS | Phillips - CalEnergy, 1998 Geothermal data release of well information from Carson Sink 1975. (M62c) | SMU 1482 |  | Data release - assumed measured
fe3acea8-2732-3e3c-bbf5-a188e5902f6d | NV-02665 | 39.4362 | -118.9798 | CARSON SINK | CS-15 | 18N/27E-8 |  | NV | BASIN AND RANGE |  | 1975-01-13 |  | 88.4 |  | REF PHILLIPSDATA(M62-C) | a | 24.3 | 88.4 | 1.26 | [5 empty] | B |  | Phillips-CalEnergyCS | Phillips - CalEnergy, 1998 Geothermal data release of well information from Carson Sink 1975. (M62c) | SMU 1482 |  | Data release - assumed measured
c0cf430f-677d-3a59-bade-e0dc23f5be12 | NV-02668 | 39.8512 | -118.7272 | CARSON SINK | CS-2 | 23N/29E-21 |  | NV | BASIN AND RANGE |  | 1975-01-07 |  | 91.5 |  | REF PHILLIPSDATA(M62-C) | a | 15.2 | 91.5 | 1.26 | [5 empty] | B |  | Phillips-CalEnergyCS | Phillips - CalEnergy, 1998 Geothermal data release of well information from Carson Sink 1975. (M62c) | SMU 1482 |  | Data release - assumed measured
1ce87161-e4a5-3e04-a204-2382098d2c1d | NV-02669 | 39.5337 | -118.9995 | CARSON SINK | CS-21 | 19N/27E-6 |  | NV | BASIN AND RANGE |  | 1975-01-07 |  | 91.5 |  | REF PHILLIPSDATA(M62-C) | a | 15.2 | 91.5 | 1.26 | [5 empty] | B |  | Phillips-CalEnergyCS | Phillips - CalEnergy, 1998 Geothermal data release of well information from Carson Sink 1975. (M62c) | SMU 1482 |  | Data release - assumed measured
b8f97f66-a894-3757-85fb-8ef189bcb28d | NV-02664 | 39.3914 | -118.8455 | CARSON SINK | CS-14 | 18N/28E-28 |  | NV | BASIN AND RANGE |  | 1975-01-13 |  | 91.5 |  | REF PHILLIPSDATA(M62-C) | a | 15.2 | 91.5 | 1.26 | [5 empty] | B |  | Phillips-CalEnergyCS | Phillips - CalEnergy, 1998 Geothermal data release of well information from Carson Sink 1975. (M62c) | SMU 1482 |  | Data release - assumed measured
276650a4-2992-3f55-b99b-c56332f9bf53 | NV-02666 | 39.7052 | -118.7663 | CARSON SINK | CS-17 | 21N/29E-17 |  | NV | BASIN AND RANGE |  | 1975-01-07 |  | 88.4 |  | REF PHILLIPSDATA(M62-C) | a | 15.2 | 88.4 | 1.26 | [5 empty] | B |  | Phillips-CalEnergyCS | Phillips - CalEnergy, 1998 Geothermal data release of well information from Carson Sink 1975. (M62c) | SMU 1482 |  | Data release - assumed measured
cbf0bf71-a223-3988-9018-bbee63e1a3ca | NV-02670 | 39.5309 | -118.7968 | CARSON SINK | CS-22 | 19N/28E-11 |  | NV | BASIN AND RANGE |  | 1975-01-07 |  | 88.4 |  | REF PHILLIPSDATA(M62-C) | a | 12.2 | 88.4 | 1.26 | [5 empty] | B |  | Phillips-CalEnergyCS | Phillips - CalEnergy, 1998 Geothermal data release of well information from Carson Sink 1975. (M62c) | SMU 1482 |  | Data release - assumed measured
0d1a3001-34c3-3200-bd38-26021831d3f8 | NV-02672 | 40.0499 | -118.2505 | CARSON SINK | CS-8 | 25N/33E-11 |  | NV | BASIN AND RANGE |  | 1975-01-15 |  | 91.5 |  | REF PHILLIPSDATA(M62-C) | a | 27.4 | 91.5 | 1.46 | [5 empty] | B |  | Phillips-CalEnergyCS | Phillips - CalEnergy, 1998 Geothermal data release of well information from Carson Sink 1975. (M62c) | SMU 1482 |  | Data release - assumed measured
81b68a2d-5b6f-3811-8d87-ed9fc7497ab2 | NV-02663 | 39.2896 | -118.8472 | CARSON SINK | CS-13 | 17N/28E-33 |  | NV | BASIN AND RANGE |  | 1975-01-02 |  | 91.5 |  | REF PHILLIPSDATA(M62-C) | a | 15.2 | 91.5 | 1.46 | [5 empty] | B |  | Phillips-CalEnergyCS | Phillips - CalEnergy, 1998 Geothermal data release of well information from Carson Sink 1975. (M62c) | SMU 1482 |  | Data release - assumed measured
b72df64e-4f45-387a-8426-e1f4db69870a | NV-02887 | 39.6959 | -119.1037 | CARSON SINK | CS-16 | 21N/26E-18 |  | NV | BASIN AND RANGE |  | 1975-01-02 |  | 67 |  | REF PHILLIPSDATA(M62-C) | a | 15.2 | 67 | 1.88 | [5 empty] | B |  | Phillips-CalEnergyCS | Phillips - CalEnergy, 1998 Geothermal data release of well information from Carson Sink 1975. (M62c) | SMU 1482 |  | Data release - assumed measured
58b6ed08-0e9f-3a42-b1df-789373bf83eb | NV-02671 | 39.9994 | -118.386 | CARSON SINK | CS-6 | 25N/32E-33 |  | NV | BASIN AND RANGE |  | 1975-01-15 |  | 85.3 |  | REF PHILLIPSDATA(M62-C) | a | 15.2 | 85.2 | 2.09 | [5 empty] | B |  | Phillips-CalEnergyCS | Phillips - CalEnergy, 1998 Geothermal data release of well information from Carson Sink 1975. (M62c) | SMU 1482 |  | Data release - assumed measured
829c79ae-7695-3f82-9a86-6760a47cf131 | NV-03166 | 39.7471 | -118.7642 | CARSON SINK | USGS#47 | 22N/29E-30 |  | NV | BASIN AND RANGE |  | 1975-01-06 |  | 27.4 |  | REF PHILLIPSDATA(M62-C) | a | 15.2 | 27.4 | 0.84 | [5 empty] | C |  | Phillips-CalEnergyCS | Phillips - CalEnergy, 1998 Geothermal data release of well information from Carson Sink 1975. (M62c) | SMU 1482 |  | Data release - assumed measured
30f95e33-92ac-3bff-9e92-9683a6b7e2cf | NV-03167 | 39.6499 | -118.7169 | CARSON SINK | USGS#49 | 21N/29E-34 |  | NV | BASIN AND RANGE |  | 1975-01-05 |  | 30.5 |  | REF PHILLIPSDATA(M62-C) | a | 15.2 | 30.5 | 1.4 | SMU-2 |  |  |  |  | C |  | Phillips-CalEnergyCS | Phillips - CalEnergy, 1998 Geothermal data release of well information from Carson Sink 1975. (M62c) | SMU 1482 |  | Data release - assumed measured
cb8bd3b7-7889-380e-9bec-c18861812184 | NV-03165 | 39.6094 | -118.757 | CARSON SINK | USGS DH50 | 20N/29E-8 |  | NV | BASIN AND RANGE |  | 1975-01-05 |  | 18.3 |  | REF PHILLIPSDATA(M62-C) | a | 9.1 | 18.3 | 1.4 | SMU-2 |  |  |  |  | C |  | Phillips-CalEnergyCS | Phillips - CalEnergy, 1998 Geothermal data release of well information from Carson Sink 1975. (M62c) | SMU 1482 |  | Data release - assumed measured
180e48b8-d701-3756-b767-2727fbab2376 | NV-02987 | 39.8652 | -118.8483 | CARSON SINK | CS-3 | 23N/28E-17 |  | NV | BASIN AND RANGE |  | 1975-01-06 |  | 82.3 |  | REF PHILLIPSDATA(M62-C) | a | 12.2 | 36.5 | 1.46 | [5 empty] | C |  | Phillips-CalEnergyCS | Phillips - CalEnergy, 1998 Geothermal data release of well information from Carson Sink 1975. (M62c) | SMU 1482 |  | Data release - assumed measured
5e87ec68-f8b7-3b7d-8aa5-48cd67675b8a | NV-03877 | 39.6006 | -119.0512 | CARSON SINK | CS-1 | 20N/26E-15 |  | NV | BASIN AND RANGE |  | 1975-01-13 |  | 91.5 |  | REF PHILLIPSDATA(M62-C) | a | 15.2 | 91.5 | 1.26 | [5 empty] | G |  | Phillips-CalEnergyCS | Phillips - CalEnergy, 1998 Geothermal data release of well information from Carson Sink 1975. (M62c) | SMU 1482 |  | Data release - assumed measured
91915899-c159-3a64-add8-edf2ea202a52 | NV-03880 | 39.9266 | -118.2132 | CARSON SINK | CS-9 | 24N/33E-25 |  | NV | BASIN AND RANGE |  | 1975-01-15 |  | 91.5 |  | REF PHILLIPSDATA(M62-C) | a | 18.3 | 91.5 | 1.26 | [5 empty] | G |  | Phillips-CalEnergyCS | Phillips - CalEnergy, 1998 Geothermal data release of well information from Carson Sink 1975. (M62c) | SMU 1482 |  | Data release - assumed measured
4d6f27f3-5e60-3b8e-b2fa-439033076093 | NV-03881 | 39.5999 | -119.101 | CARSON SINK | CS-H1 | 20N/26E-18 |  | NV | BASIN AND RANGE |  | 1975-01-05 |  | 152.4 |  | REF PHILLIPSDATA(M62-C) | a | 27.4 | 152.4 | 1.4 | SMU-2 |  |  |  |  | G |  | Phillips-CalEnergyCS | Phillips - CalEnergy, 1998 Geothermal data release of well information from Carson Sink 1975. (M62c) | SMU 1482 |  | Data release - assumed measured
99cc6fe1-721c-3dd6-a114-236085a53ce0 | NV-04544 | 39.6499 | -118.766 | CARSON SINK | USGS#48 | 21N/29E-30 |  | NV | BASIN AND RANGE |  | 1975-01-05 |  | 30.5 |  | REF PHILLIPSDATA(M62-C) | a | 15.2 | 30.5 | 1.4 | SMU-2 |  |  |  |  | G |  | Phillips-CalEnergyCS | Phillips - CalEnergy, 1998 Geothermal data release of well information from Carson Sink 1975. (M62c) | SMU 1482 |  | Data release - assumed measured
80e36b3f-b90a-3aff-a2b7-a451ac5b0ccb | NV-04310 | 39.7082 | -118.775 | Soda Lake | SL-9A | 21N/29E-7 |  | NV | BASIN AND RANGE |  | 1973-01-21 |  | 89.6 |  | REF (M-62B) | a | 15.2 | 76.2 | 1.4 | SMU-2 |  |  |  |  | G |  | Phillips-CalEnergy98SL | Phillips - CalEnergy, 1998 Geothermal data release of well information from Soda Lake 1973. (M62b) | SMU 1569 |  | Data release - assumed measured
7db2abb8-7674-37c4-9c5a-f04de1eb111e | NV-02659 | 39.3377 | -118.7438 | FALLON - SALT WELLS | CL-9 | 17N/29E-17 |  | NV | BASIN AND RANGE |  | 1981-01-27 |  | 60.9 |  | REF (OXBOWMAP-1990) ¦¦ 2020 updated temperature | a | 0 | 60.9 | 1.4 | SMU-2 |  |  |  |  | B |  | Phillips98O | Phillips Petroleum Company, 1998 data release of: Map of Oxbow sites, 1990. | SMU 100696 |  | Data release - assumed measured
266c4d44-74d6-3a2e-b7af-386eacb0e6ea | NV-02722 | 39.2971 | -118.646 | FALLON - SALT WELLS | F28 | 17N/30E-29 |  | NV | BASIN AND RANGE |  |  |  | 91.4 |  | REF (OXBOWMAP-1990) | a | 9.15 | 91.4 | 1.4 | SMU-2 |  |  |  |  | B |  | Phillips98O | Phillips Petroleum Company, 1998 data release of: Map of Oxbow sites, 1990. | SMU 100696 |  | Data release - assumed measured
49a8062f-637b-3814-8b2c-afc7c7b58a40 | NV-02835 | 39.3427 | -118.6077 | FALLON - SALT WELLS | SWB-9 | 17N/30E-10 |  | NV | BASIN AND RANGE |  |  |  | 97.5 |  | REF (OXBOWMAP-1990) | a | 0 | 97.5 | 1.4 | SMU-2 |  |  |  |  | B |  | Phillips98O | Phillips Petroleum Company, 1998 data release of: Map of Oxbow sites, 1990. | SMU 100696 |  | Data release - assumed measured
fccffc0a-9e49-3c94-8688-9ad450ebea4f | NV-03990 | 39.4424 | -118.686 | FALLON - SALT WELLS | F4 |  |  | NV | BASIN AND RANGE |  |  |  | 152.4 |  | REF (Carson Lake Prospect sheets) | a | 45.73 | 152.4 | 1.4 | SMU-2 |  |  |  |  | G |  | Phillips98O | Phillips Petroleum Company, 1998 data release of: Map of Oxbow sites, 1990. | SMU 100696 |  | Data release - assumed measured
4fac1fd9-5a7c-33b0-b4c5-aad95ccfadb3 | NV-03995 | 39.3874 | -118.722 | FALLON - SALT WELLS | F9 | 17N/29E-8AB |  | NV | BASIN AND RANGE |  |  |  | 152.4 |  | REF (OXBOWMAP-1990) | a | 60.9 | 152.4 | 1.4 | SMU-2 |  |  |  |  | G |  | Phillips98O | Phillips Petroleum Company, 1998 data release of: Map of Oxbow sites, 1990. | SMU 100696 |  | Data release - assumed measured
d143c881-4e50-398d-bd4a-2b9e64c8ef7f | NV-03866 | 39.3661 | -118.7065 | FALLON - SALT WELLS | CL-10 | 17N/29E-2 |  | NV | BASIN AND RANGE |  | 1981-01-09 |  | 60.9 |  | REF (OXBOWMAP-1990) ¦¦ 2020 updated temperature | a | 0 | 60.9 | 1.4 | SMU-2 |  |  |  |  | G |  | Phillips98O | Phillips Petroleum Company, 1998 data release of: Map of Oxbow sites, 1990. | SMU 100696 |  | Data release - assumed measured
477b6e3c-751b-39f3-957b-fbeeb887c5a3 | NV-03987 | 39.4124 | -118.6573 | FALLON - SALT WELLS | F24 | 18N/30E-30 |  | NV | BASIN AND RANGE |  |  |  | 152.4 |  | REF (OXBOWMAP-1990) | a | 15.24 | 152.4 | 1.4 | SMU-2 |  |  |  |  | G |  | Phillips98O | Phillips Petroleum Company, 1998 data release of: Map of Oxbow sites, 1990. | SMU 100696 |  | Data release - assumed measured
da0f7010-b9ea-300e-a495-6a6682286771 | NV-03994 | 39.3796 | -118.6882 | FALLON - SALT WELLS | F8 | 18N/29E-36 |  | NV | BASIN AND RANGE |  |  |  | 152.4 |  | REF (OXBOWMAP-1990) | a | 12.19 | 152.4 | 1.4 | SMU-2 |  |  |  |  | G |  | Phillips98O | Phillips Petroleum Company, 1998 data release of: Map of Oxbow sites, 1990. | SMU 100696 |  | Data release - assumed measured
faa8f217-cd4d-37d9-91fc-66fe0b6f2fe6 | NV-03873 | 39.3526 | -118.6875 | FALLON - SALT WELLS | CL-5 | 17N/29E-11 |  | NV | BASIN AND RANGE |  | 1981-01-27 |  | 152.4 |  | REF (OXBOWMAP-1990) ¦¦ 2020 updated temperature | a | 0 | 152.4 | 1.4 | SMU-2 |  |  |  |  | G |  | Phillips98O | Phillips Petroleum Company, 1998 data release of: Map of Oxbow sites, 1990. | SMU 100696 |  | Data release - assumed measured
e3ec490c-758a-399b-85f5-3ca1a45ea8a1 | NV-03874 | 39.3327 | -118.6712 | FALLON - SALT WELLS | CL-6 | 17N/29E |  | NV | BASIN AND RANGE |  | 1981-01-27 |  | 152.4 |  | REF (OXBOWMAP-1990) ¦¦ 2020 updated temperature | a | 0 | 152.4 | 1.4 | SMU-2 |  |  |  |  | G |  | Phillips98O | Phillips Petroleum Company, 1998 data release of: Map of Oxbow sites, 1990. | SMU 100696 |  | Data release - assumed measured
4379552d-5849-3de8-868f-b55c4a269fbd | NV-03992 | 39.3791 | -118.6572 | FALLON - SALT WELLS | F7 | 18N/30E-31 |  | NV | BASIN AND RANGE |  |  |  | 152.4 |  | REF (OXBOWMAP-1990) | a | 15.24 | 152.4 | 1.4 | SMU-2 |  |  |  |  | G |  | Phillips98O | Phillips Petroleum Company, 1998 data release of: Map of Oxbow sites, 1990. | SMU 100696 |  | Data release - assumed measured
00651ecf-da8c-3907-90d7-2573b394a36b | NV-02369 | 40.4349 | -119.434 | San Emidio Desert | 3-74-14 | 30N/23E-30 |  | NV | BASIN AND RANGE |  |  |  | 114.3 |  | CHEVRON(DO-14) ¦¦ 2015 NREL Cascades HF used 100 | a | 0 | 114.3 | 2.198 | SMU-1 |  |  |  |  | A |  | Comstock781 | Comstock, Karen L., San Emidio Shallow temperature hole program, for Chevron Oil Co., Lithology and temperature depth data, 32 wells, pp. 168, NV/SE/CRC-8, 1978. (DO14) | SMU 1558 | http://www.osti.gov/scitech/biblio/894571 |  | "A" quality wells, assumed good value
711ffd1d-bb86-3aa6-8836-1e4184b4fa3e | NV-02562 | 40.3907 | -119.4165 | San Emidio Desert | KOSM 1-8 | 29N/23E-8 |  | NV | BASIN AND RANGE |  | 1975-01-13 | 1975-01-30 | 1223.5 | LITHOLOGY | REF (DO-12)JOHNSTON-SCHLUMBERGERDRILLEDFORCHEVRONKOSMOS#1-8SHOTLINEBHTMEAS.AREAVAILABLEALONGTHISLATITUDE | a | 0 | 981.7 | 2 | SMU-1 |  |  |  |  | A |  | ChevronResourcesCo75 | Chevron Resources Co., Report on the KOSMOS No. 1-8 well, (San Emidio), Earth Sci. Lab./Univ. Utah Res. Inst. Open-File Rep. NV/SE/CRC-11, 1975. | SMU 1556 | http://www.osti.gov/scitech/biblio/894244 |  | "A" quality wells, assumed good value
897354a8-0796-3971-8725-4954dc28b33e | NV-03872 | 39.3932 | -118.6427 | FALLON - SALT WELLS | CL-4 | 18N/30E-29 |  | NV | BASIN AND RANGE |  | 1981-01-23 |  | 60.9 |  | REF (OXBOWMAP-1990) ¦¦ 2020 updated temperature | a | 0 | 60.9 | 1.4 | SMU-2 |  |  |  |  | G |  | Phillips98O | Phillips Petroleum Company, 1998 data release of: Map of Oxbow sites, 1990. | SMU 100696 |  | Data release - assumed measured
4c573c97-a400-3f1e-98a4-299adbfc3127 | NV-03870 | 39.3632 | -118.6633 | FALLON - SALT WELLS | CL-2 | 17N/30E-6C |  | NV | BASIN AND RANGE |  |  |  | 152.4 |  | REF (OXBOWMAP-1990) ¦¦ 2020 updated temperature | a | 0 | 152.4 | 1.4 | SMU-2 |  |  |  |  | G |  | Phillips98O | Phillips Petroleum Company, 1998 data release of: Map of Oxbow sites, 1990. | SMU 100696 |  | Data release - assumed measured
056b3d20-5f93-3216-8d6c-c38e53d8f378 | NV-03869 | 39.4057 | -118.612 | FALLON - SALT WELLS | CL-13 | 18N/30E-22 |  | NV | BASIN AND RANGE |  |  |  | 27.4 |  | REF (OXBOWMAP-1990) ¦¦ 2020 updated temperature | a | 0 | 27.4 | 1.4 | SMU-2 |  |  |  |  | G |  | Phillips98O | Phillips Petroleum Company, 1998 data release of: Map of Oxbow sites, 1990. | SMU 100696 |  | Data release - assumed measured
a1ed86ee-793c-3301-92e5-bb62ecc65638 | NV-03868 | 39.3911 | -118.6347 | FALLON - SALT WELLS | CL-12 | 18N/30E-28 |  | NV | BASIN AND RANGE |  | 1981-01-04 |  | 149.4 |  | REF (OXBOWMAP-1990) ¦¦ 2020 updated temperature | a | 0 | 149.4 | 1.4 | SMU-2 |  |  |  |  | G |  | Phillips98O | Phillips Petroleum Company, 1998 data release of: Map of Oxbow sites, 1990. | SMU 100696 |  | Data release - assumed measured
c5ee040e-2e4c-3256-b52b-bfb662663ace | NV-03715 | 39.3797 | -118.6417 | FALLON - SALT WELLS | AN-SW-1 | 18N/30E-32 |  | NV | BASIN AND RANGE |  |  |  | 91.5 |  | REF (OXBOWMAP-1990) | a | 0 | 91.5 | 1.4 | SMU-2 |  |  |  |  | G |  | Phillips98O | Phillips Petroleum Company, 1998 data release of: Map of Oxbow sites, 1990. | SMU 100696 |  | Data release - assumed measured
8ec3d08e-5d64-3583-822e-00b0053b299b | NV-03867 | 39.3557 | -118.6472 | FALLON - SALT WELLS | CL-11 | 17N/30E-8 |  | NV | BASIN AND RANGE |  | 1981-01-09 |  | 73.2 |  | REF (OXBOWMAP-1990) ¦¦ 2020 updated temperature | a | 0 | 73.2 | 1.4 | SMU-2 |  |  |  |  | G |  | Phillips98O | Phillips Petroleum Company, 1998 data release of: Map of Oxbow sites, 1990. | SMU 100696 |  | Data release - assumed measured
a95215e1-82a2-3ea3-9143-e47f14bd35f8 | NV-03988 | 39.3786 | -118.6327 | FALLON - SALT WELLS | F25 | 18N/30E-33 |  | NV | BASIN AND RANGE |  |  |  | 118.9 |  | REF (OXBOWMAP-1990) | a | 3.04 | 118.9 | 1.4 | SMU-2 |  |  |  |  | G |  | Phillips98O | Phillips Petroleum Company, 1998 data release of: Map of Oxbow sites, 1990. | SMU 100696 |  | Data release - assumed measured
257ee6f0-2b17-34a2-99b9-8b4a76a7d1e5 | NV-03871 | 39.3696 | -118.641 | FALLON - SALT WELLS | CL-3 | 17N/30E-5 |  | NV | BASIN AND RANGE |  | 1981-01-23 |  | 60.9 |  | REF (OXBOWMAP-1990) ¦¦ 2020 updated temperature | a | 0 | 60.9 | 1.4 | SMU-2 |  |  |  |  | G |  | Phillips98O | Phillips Petroleum Company, 1998 data release of: Map of Oxbow sites, 1990. | SMU 100696 |  | Data release - assumed measured
72d8f1a9-6814-3b23-9d17-735b5e53f08c | NV-03865 | 39.3427 | -118.6507 | FALLON - SALT WELLS | CL-1 | 17N/30E-18A |  | NV | BASIN AND RANGE |  | 1981-01-23 |  | 152.4 |  | REF (OXBOWMAP-1990) ¦¦ 2020 updated temperature | a | 0 | 152.4 | 1.4 | SMU-2 |  |  |  |  | G |  | Phillips98O | Phillips Petroleum Company, 1998 data release of: Map of Oxbow sites, 1990. | SMU 100696 |  | Data release - assumed measured
15178755-7b09-365d-96d0-c768e28ec324 | NV-03875 | 39.3857 | -118.6183 | FALLON - SALT WELLS | CL-7 | 18N/30E-33A |  | NV | BASIN AND RANGE |  | 1981-01-27 |  | 60.9 |  | REF (OXBOWMAP-1990) ¦¦ 2020 updated temperature | a | 0 | 60.9 | 1.4 | SMU-2 |  |  |  |  | G |  | Phillips98O | Phillips Petroleum Company, 1998 data release of: Map of Oxbow sites, 1990. | SMU 100696 |  | Data release - assumed measured
0e483ffe-19d6-3f8b-9a60-d907b4869bac | NV-04379 | 39.3766 | -118.6093 | FALLON - SALT WELLS | SWB-10 | 18N/30E-34 |  | NV | BASIN AND RANGE |  |  |  | 73.2 |  | REF (OXBOWMAP-1990) | a | 0 | 73.2 | 1.4 | SMU-2 |  |  |  |  | G |  | Phillips98O | Phillips Petroleum Company, 1998 data release of: Map of Oxbow sites, 1990. | SMU 100696 |  | Data release - assumed measured
75739e2d-994a-3701-87d1-c8c6ccb22f4f | NV-04384 | 39.3557 | -118.6217 | FALLON - SALT WELLS | SWB-8 | 17N/30E-9 |  | NV | BASIN AND RANGE |  |  |  | 48.8 |  | REF (OXBOWMAP-1990) | a | 0 | 48.8 | 1.4 | SMU-2 |  |  |  |  | G |  | Phillips98O | Phillips Petroleum Company, 1998 data release of: Map of Oxbow sites, 1990. | SMU 100696 |  | Data release - assumed measured
5b533c49-84c2-357e-921f-97020309e1df | NV-03716 | 39.3267 | -118.6033 | FALLON - SALT WELLS | AN-SW-13 | 17N/30E |  | NV | BASIN AND RANGE |  |  |  | 88.2 |  | REF (OXBOWMAP-1990) | a | 0 | 88.2 | 1.4 | SMU-2 |  |  |  |  | G |  | Phillips98O | Phillips Petroleum Company, 1998 data release of: Map of Oxbow sites, 1990. | SMU 100696 |  | Data release - assumed measured
e1ad39af-ef36-3c3d-a4f2-ae603e366da3 | NV-02688 | 40.5685 | -119.181 | Dry Lake | DL9 |  |  | NV | BASIN AND RANGE |  |  |  | 75.3 |  | REF (Lovelock AMS Map) ¦¦ 2015 NREL Cascades HF used 41 | a |  | 75.3 | 1.4 | SMU-2 |  |  |  |  | B |  | Phillips98L | Phillips Petroleum Company, 1998 data release of: Temperature-gradient drill holes, Lovelock AMS Sheet, 1977. | SMU 100694 |  | Data release - assumed measured
d9b6c528-889a-3e16-b40b-293b6eb23405 | NV-02686 | 40.596 | -119.086 | Dry Lake | DL19 |  |  | NV | BASIN AND RANGE |  |  |  | 91.46 |  | REF (Lovelock AMS Map) ¦¦ 2015 NREL Cascades HF used 74 | a |  | 91.46 | 1.4 | SMU-2 |  |  |  |  | B |  | Phillips98L | Phillips Petroleum Company, 1998 data release of: Temperature-gradient drill holes, Lovelock AMS Sheet, 1977. | SMU 100694 |  | Data release - assumed measured
c242de26-53fa-35b1-990d-0940a57695da | NV-02366 | 40.4432 | -119.3943 | San Emidio Desert | 30-78 | 30N/23E-27 |  | NV | BASIN AND RANGE |  | 1978-01-04 | 1978-01-27 | 138.7 | SAND&GRAVEL&CLAY&SILTSTONE;LITHOLOGYLOG | Morethanonetemperaturelog.CHEVRON(DO-14)(USGS-SASS99) ¦¦ 2015 NREL Cascades HF used 116 | a | 0 | 138.7 | 2 | SMU-1 |  |  |  |  | A |  | Comstock781 | Comstock, Karen L., San Emidio Shallow temperature hole program, for Chevron Oil Co., Lithology and temperature depth data, 32 wells, pp. 168, NV/SE/CRC-8, 1978. (DO14) | SMU 1558 | http://www.osti.gov/scitech/biblio/894571 |  | "A" quality wells, assumed good value
0cccccc6-aeac-34f9-8a02-f49916dd961c | NV-02368 | 40.4182 | -119.43 | San Emidio Desert | 3-74-12 | 30N/23E-31 |  | NV | BASIN AND RANGE |  |  |  | 137.2 |  | CHEVRON(DO-14) ¦¦ 2015 NREL Cascades HF used 98 | a | 0 | 137.2 | 2 | SMU-1 |  |  |  |  | A |  | Comstock781 | Comstock, Karen L., San Emidio Shallow temperature hole program, for Chevron Oil Co., Lithology and temperature depth data, 32 wells, pp. 168, NV/SE/CRC-8, 1978. (DO14) | SMU 1558 | http://www.osti.gov/scitech/biblio/894571 |  | "A" quality wells, assumed good value
ce7a5dbd-7098-3ade-a26b-cda745fb730d | NV-02682 | 40.5698 | -118.898 | Dry Lake | DL12 |  |  | NV | BASIN AND RANGE |  |  |  | 90.85 |  | REF (Lovelock AMS Map) | a |  | 90.85 | 1.4 | SMU-2 |  |  |  |  | B |  | Phillips98L | Phillips Petroleum Company, 1998 data release of: Temperature-gradient drill holes, Lovelock AMS Sheet, 1977. | SMU 100694 |  | Data release - assumed measured
71ed157f-14df-3af2-947d-81214c6acccd | NV-02683 | 40.6594 | -118.862 | Dry Lake | DL13 |  |  | NV | BASIN AND RANGE |  |  |  | 89.94 |  | REF (Lovelock AMS Map) | a |  | 89.94 | 1.4 | SMU-2 |  |  |  |  | B |  | Phillips98L | Phillips Petroleum Company, 1998 data release of: Temperature-gradient drill holes, Lovelock AMS Sheet, 1977. | SMU 100694 |  | Data release - assumed measured
6f22820a-3b11-3b2f-b501-eaab71cdc01f | NV-02687 | 40.7522 | -118.747 | Dry Lake | DL21 |  |  | NV | BASIN AND RANGE |  |  |  | 91.46 |  | REF (Lovelock AMS Map) | a |  | 91.46 | 1.4 | SMU-2 |  |  |  |  | B |  | Phillips98L | Phillips Petroleum Company, 1998 data release of: Temperature-gradient drill holes, Lovelock AMS Sheet, 1977. | SMU 100694 |  | Data release - assumed measured
22d3fb44-02bc-3670-b946-93688a42bf84 | NV-02684 | 40.5211 | -118.726 | Dry Lake | DL14 |  |  | NV | BASIN AND RANGE |  |  |  | 74.7 |  | REF (Lovelock AMS Map) | a |  | 74.7 | 1.4 | SMU-2 |  |  |  |  | B |  | Phillips98L | Phillips Petroleum Company, 1998 data release of: Temperature-gradient drill holes, Lovelock AMS Sheet, 1977. | SMU 100694 |  | Data release - assumed measured
4ab14880-c667-340e-855f-1146b2fc103d | NV-02685 | 40.6402 | -118.726 | Dry Lake | DL15 |  |  | NV | BASIN AND RANGE |  |  |  | 89.94 |  | REF (Lovelock AMS Map) | a |  | 89.94 | 1.4 | SMU-2 |  |  |  |  | B |  | Phillips98L | Phillips Petroleum Company, 1998 data release of: Temperature-gradient drill holes, Lovelock AMS Sheet, 1977. | SMU 100694 |  | Data release - assumed measured
3588adbd-799a-3c28-8122-b06d619f6074 | NV-02886 | 40.7265 | -119.25 | Black Rock Desert | BRD4 | 33N/24E-22 |  | NV | BASIN AND RANGE |  |  | 1975-01-06 | 91.4 |  | UND Data Record: US1643. REF (Lovelock map) | a |  | 91 | 1.4 | SMU-2 |  |  |  |  | B |  | Phillips98L | Phillips Petroleum Company, 1998 data release of: Temperature-gradient drill holes, Lovelock AMS Sheet, 1977. | SMU 100694 |  | Data release - assumed measured
303b9b6c-6ad0-3559-9482-2f50d19ab71e | NV-02655 | 40.7666 | -119.252 | Black Rock Desert | BRD5 | 33N/24E-3 |  | NV | BASIN AND RANGE |  |  | 1975-01-06 | 91.4 |  | REF (Lovelock map) ¦¦ 2015 NREL Cascades HF used 56 | a |  | 91 | 1.4 | SMU-2 |  |  |  |  | B |  | Phillips98L | Phillips Petroleum Company, 1998 data release of: Temperature-gradient drill holes, Lovelock AMS Sheet, 1977. | SMU 100694 |  | Data release - assumed measured
fc8076c6-b9ac-3414-8189-72f4f238cf7b | NV-02653 | 40.8118 | -119.219 | Black Rock Desert | BRD16 | 34N/24E-26 |  | NV | BASIN AND RANGE |  |  | 1975-01-06 | 91.4 |  | REF (Lovelock map) ¦¦ 2015 NREL Cascades HF used 79 | a |  | 91 | 1.4 | SMU-2 |  |  |  |  | B |  | Phillips98L | Phillips Petroleum Company, 1998 data release of: Temperature-gradient drill holes, Lovelock AMS Sheet, 1977. | SMU 100694 |  | Data release - assumed measured
e5be1cce-79ca-3229-bdfa-07a6f1eb828c | NV-02654 | 40.6906 | -119.305 | Black Rock Desert | BRD2 | 32N/24E-6 |  | NV | BASIN AND RANGE |  |  | 1975-01-06 | 91.4 |  | REF (Lovelock map) ¦¦ 2015 NREL Cascades HF used 51 | a |  | 91 | 1.4 | SMU-2 |  |  |  |  | B |  | Phillips98L | Phillips Petroleum Company, 1998 data release of: Temperature-gradient drill holes, Lovelock AMS Sheet, 1977. | SMU 100694 |  | Data release - assumed measured
751b2b1c-d69d-3766-a991-3a4f77245c7e | NV-02885 | 40.7055 | -119.326 | Black Rock Desert | BRD1 | 33N/23E-25 |  | NV | BASIN AND RANGE |  |  | 1975-01-06 | 91.4 |  | REF (Lovelock map) | a |  | 91 | 1.4 | SMU-2 |  |  |  |  | B |  | Phillips98L | Phillips Petroleum Company, 1998 data release of: Temperature-gradient drill holes, Lovelock AMS Sheet, 1977. | SMU 100694 |  | Data release - assumed measured
ad502691-d968-3543-b7fa-f5c46f2f62d3 | NV-02786 | 40.0132 | -118.8527 | Southern Pacific Company | SP10 |  |  | NV | BASIN AND RANGE |  |  |  | 79.27 |  | REF (Lovelock Map)(USGS-SASS99) | a |  | 79.27 | 1.9 | SMU-1 |  |  |  |  | B |  | Phillips98L | Phillips Petroleum Company, 1998 data release of: Temperature-gradient drill holes, Lovelock AMS Sheet, 1977. | SMU 100694 |  | Data release - assumed measured
b744bc03-a7f3-381b-811c-af5726133034 | NV-02901 | 40.0849 | -119.0993 | Granite Springs | T70 |  |  | NV | BASIN AND RANGE |  |  |  | 76.22 |  | REF (Lovelock Map)(USGS-SASS99) | a |  | 76.22 | 1.9 | SMU-1 |  |  |  |  | B |  | Phillips98L | Phillips Petroleum Company, 1998 data release of: Temperature-gradient drill holes, Lovelock AMS Sheet, 1977. | SMU 100694 |  | Data release - assumed measured
ccfa3bf4-54c2-3fbc-836e-753e0cf1d7d8 | NV-02821 | 40.0546 | -119.06 | Southern Pacific Company | SP8 |  |  | NV | BASIN AND RANGE |  |  |  | 76.22 |  | REF (Lovelock Map)(USGS-SASS99) ¦¦ 2015 NREL Cascades HF used 55 | a |  | 76.22 | 1.9 | SMU-1 |  |  |  |  | B |  | Phillips98L | Phillips Petroleum Company, 1998 data release of: Temperature-gradient drill holes, Lovelock AMS Sheet, 1977. | SMU 100694 |  | Data release - assumed measured
7fb6cbd6-fa0b-3975-aebb-73b059b8d088 | NV-02842 | 40.2066 | -118.901 | Trinity Mountains | T-136 |  |  | NV | BASIN AND RANGE |  |  |  | 91 |  | REF (Lovelock Map) ON MAP HOLE T49 (USGS-SASS99) | a |  | 91 | 1.9 | SMU-1 |  |  |  |  | B |  | Phillips98L | Phillips Petroleum Company, 1998 data release of: Temperature-gradient drill holes, Lovelock AMS Sheet, 1977. | SMU 100694 |  | Data release - assumed measured
acf8884b-2b91-3317-a0a8-b104424ce711 | NV-02702 | 40.9116 | -118.2676 | EUGENE MOUNTAINS | EM-6 |  |  | NV | BASIN AND RANGE |  |  |  | 91.46 |  | REF (Lovelock AMS Map) http://pubs.usgs.gov/of/1999/of99-425/webmaps/home.html | a |  | 91.46 | 1.9 | SMU-1 |  |  |  |  | B |  | Phillips98L | Phillips Petroleum Company, 1998 data release of: Temperature-gradient drill holes, Lovelock AMS Sheet, 1977. | SMU 100694 |  | Data release - assumed measured
e4a6c9d1-de14-3cbe-9b8a-087a4e19b970 | NV-02703 | 40.9066 | -118.1443 | EUGENE MOUNTAINS | EM-7 |  |  | NV | BASIN AND RANGE |  |  |  | 67.07 |  | REF (Lovelock AMS Map) http://pubs.usgs.gov/of/1999/of99-425/webmaps/home.html | a |  | 67.07 | 1.9 | SMU-1 |  |  |  |  | B |  | Phillips98L | Phillips Petroleum Company, 1998 data release of: Temperature-gradient drill holes, Lovelock AMS Sheet, 1977. | SMU 100694 |  | Data release - assumed measured
3fcb6b95-5763-3003-8a82-1091a2440d03 | NV-02705 | 40.9982 | -118.1876 | EUGENE MOUNTAINS | EM-9 |  |  | NV | BASIN AND RANGE |  |  |  | 64.02 |  | REF (Lovelock AMS Map) http://pubs.usgs.gov/of/1999/of99-425/webmaps/home.html | a |  | 64.02 | 1.9 | SMU-1 |  |  |  |  | B |  | Phillips98L | Phillips Petroleum Company, 1998 data release of: Temperature-gradient drill holes, Lovelock AMS Sheet, 1977. | SMU 100694 |  | Data release - assumed measured
9a883083-1b59-3bc7-baf5-99e0d805bd5a | NV-02840 | 40.0782 | -119.0243 | Granite Springs | T12 |  |  | NV | BASIN AND RANGE |  |  |  | 91.46 |  | REF (Lovelock Map)(USGS-SASS99) ¦¦ 2015 NREL Cascades HF used 107 | a |  | 91.46 | 1.9 | SMU-1 |  |  |  |  | B |  | Phillips98L | Phillips Petroleum Company, 1998 data release of: Temperature-gradient drill holes, Lovelock AMS Sheet, 1977. | SMU 100694 |  | Data release - assumed measured
35a22d75-a1fa-3a49-9c9a-ac6c458bfed6 | NV-02695 | 40.7449 | -118.6043 | EUGENE MOUNTAINS | EM1 |  |  | NV | BASIN AND RANGE |  |  |  | 91.46 |  | REF (Lovelock AMS Map) http://pubs.usgs.gov/of/1999/of99-425/webmaps/home.html | a |  | 91.46 | 1.9 | SMU-1 |  |  |  |  | B |  | Phillips98L | Phillips Petroleum Company, 1998 data release of: Temperature-gradient drill holes, Lovelock AMS Sheet, 1977. | SMU 100694 |  | Data release - assumed measured
1b655213-b52b-3dcd-bca7-a9c491e8d386 | NV-02781 | 40.2916 | -118.1593 | Rochester | R-230 |  |  | NV | BASIN AND RANGE |  |  |  | 91.46 |  | REF (Lovelock Map)(USGS-SASS99) | a |  | 91.46 | 1.9 | SMU-1 |  |  |  |  | B |  | Phillips98L | Phillips Petroleum Company, 1998 data release of: Temperature-gradient drill holes, Lovelock AMS Sheet, 1977. | SMU 100694 |  | Data release - assumed measured
10d69ff1-6978-3760-bce3-457c8b866bc1 | ID-00872 | 42.8207 | -116.0301 | GRANDVIEW | RDH-128 | 7S/4E-18BB |  | ID | WESTERN SNAKE RIVER PLAINS |  | 1978-01-04 |  | 307.5 | VOLCANIC SED CENOZOIC | UND Data Record: US1022. JORDEN VALLEY(AMS) LATERALFLOW | a | 80 | 130 | 1.88 | AUTH |  |  |  |  | G |  | Blackwell88IdahoU | Blackwell, D.D., Heat flow and geothermal resources of Idaho: unpublished manuscript, 91pp., 1988. | SMU 1737 |  | assumed measured | corrected HF = significant manual examination from previous author, we assume this includes TC
dc5d4ff7-bc1c-35eb-b89f-fd716826c9e1 | NV-02844 | 40.1349 | -118.9793 | Trinity Mountains | T32 |  |  | NV | BASIN AND RANGE |  |  |  | 78.96 |  | REF (Lovelock Map)(USGS-SASS99) | a |  | 78.96 | 1.9 | SMU-1 |  |  |  |  | B |  | Phillips98L | Phillips Petroleum Company, 1998 data release of: Temperature-gradient drill holes, Lovelock AMS Sheet, 1977. | SMU 100694 |  | Data release - assumed measured
a24e9732-5192-34f4-ab19-1789355d4f34 | NV-02700 | 40.8116 | -118.3643 | EUGENE MOUNTAINS | EM-4 |  |  | NV | BASIN AND RANGE |  |  |  | 91.46 |  | REF (Lovelock AMS Map) http://pubs.usgs.gov/of/1999/of99-425/webmaps/home.html | a |  | 91.46 | 1.9 | SMU-1 |  |  |  |  | B |  | Phillips98L | Phillips Petroleum Company, 1998 data release of: Temperature-gradient drill holes, Lovelock AMS Sheet, 1977. | SMU 100694 |  | Data release - assumed measured
9958137e-ab2e-3281-9b6e-1a0306469277 | NV-02902 | 40.0116 | -119.0877 | Trinity Mountains | TM-73 |  |  | NV | BASIN AND RANGE |  |  |  | 91.46 |  | REF (Lovelock Map)(USGS-SASS99) | a |  | 91.46 | 1.9 | SMU-1 |  |  |  |  | B |  | Phillips98L | Phillips Petroleum Company, 1998 data release of: Temperature-gradient drill holes, Lovelock AMS Sheet, 1977. | SMU 100694 |  | Data release - assumed measured
e2d9c2e8-e446-3697-86dd-3b634a96a725 | NV-02759 | 40.2882 | -118.1343 | Rochester | P-08 |  |  | NV | BASIN AND RANGE |  |  |  | 54.88 |  | REF (Lovelock Map)(USGS-SASS99) | a |  | 54.88 | 1.9 | SMU-1 |  |  |  |  | B |  | Phillips98L | Phillips Petroleum Company, 1998 data release of: Temperature-gradient drill holes, Lovelock AMS Sheet, 1977. | SMU 100694 |  | Data release - assumed measured
0107fe63-27db-3907-bfce-e29a22389aaf | NV-02816 | 40.0716 | -118.956 | Southern Pacific Company | SP7 |  |  | NV | BASIN AND RANGE |  |  |  | 91.46 |  | REF (Lovelock Map)(USGS-SASS99) | a |  | 91.46 | 1.9 | SMU-1 |  |  |  |  | B |  | Phillips98L | Phillips Petroleum Company, 1998 data release of: Temperature-gradient drill holes, Lovelock AMS Sheet, 1977. | SMU 100694 |  | Data release - assumed measured
5649f4d5-fa2c-38a7-a777-d9e4fae58048 | NV-02839 | 40.1016 | -118.9343 | Trinity Mountains | T11 |  |  | NV | BASIN AND RANGE |  |  |  | 91.46 |  | REF (Lovelock Map)(USGS-SASS99) | a |  | 91.46 | 1.9 | SMU-1 |  |  |  |  | B |  | Phillips98L | Phillips Petroleum Company, 1998 data release of: Temperature-gradient drill holes, Lovelock AMS Sheet, 1977. | SMU 100694 |  | Data release - assumed measured
1b539c74-86ee-35f9-be5c-d206c676a678 | NV-02788 | 40.2732 | -118.7543 | Southern Pacific Company | SP17 |  |  | NV | BASIN AND RANGE |  |  |  | 91.46 |  | REF (Lovelock Map)(USGS-SASS99) | a |  | 91.46 | 1.9 | SMU-1 |  |  |  |  | B |  | Phillips98L | Phillips Petroleum Company, 1998 data release of: Temperature-gradient drill holes, Lovelock AMS Sheet, 1977. | SMU 100694 |  | Data release - assumed measured
ed23d867-da98-32b0-a8e2-2a1941988883 | NV-03008 | 40.2562 | -119.094 | Dry Lake | DL2 |  |  | NV | BASIN AND RANGE | [5 empty] | REF (Lovelock Map) ¦¦ 2015 NREL Cascades HF used 46 | a |  |  | 1.4 | SMU-2 |  |  |  |  | C |  | Phillips98L | Phillips Petroleum Company, 1998 data release of: Temperature-gradient drill holes, Lovelock AMS Sheet, 1977. | SMU 100694 |  | Data release - assumed measured
1c4ac020-c48d-3adf-b950-7849a9f60e42 | NV-03010 | 40.3122 | -119.132 | Dry Lake | DL3 |  |  | NV | BASIN AND RANGE | [5 empty] | REF (Lovelock Map) ¦¦ 2015 NREL Cascades HF used 71 | a |  |  | 1.4 | SMU-2 |  |  |  |  | C |  | Phillips98L | Phillips Petroleum Company, 1998 data release of: Temperature-gradient drill holes, Lovelock AMS Sheet, 1977. | SMU 100694 |  | Data release - assumed measured
148292e7-5105-3992-b715-13c0c4ddfa7f | NV-03004 | 40.32 | -119.043 | Dry Lake | DL1 |  |  | NV | BASIN AND RANGE | [5 empty] | REF (Lovelock Map) ¦¦ 2015 NREL Cascades HF used 69 | a |  |  | 1.4 | SMU-2 |  |  |  |  | C |  | Phillips98L | Phillips Petroleum Company, 1998 data release of: Temperature-gradient drill holes, Lovelock AMS Sheet, 1977. | SMU 100694 |  | Data release - assumed measured
a5d543f9-67f9-34d6-b408-f7d12b2ab591 | NV-03014 | 40.4701 | -119.12 | Dry Lake | DL7 |  |  | NV | BASIN AND RANGE | [5 empty] | REF (Lovelock Map) ¦¦ 2015 NREL Cascades HF used 92 | a |  |  | 1.4 | SMU-2 |  |  |  |  | C |  | Phillips98L | Phillips Petroleum Company, 1998 data release of: Temperature-gradient drill holes, Lovelock AMS Sheet, 1977. | SMU 100694 |  | Data release - assumed measured
15c60f39-37b5-301d-af6b-998ff65f9576 | UT-00727 | 40.4897 | -111.9086 | CRYSTAL HOT SPRING | SF-1 | 4N/1E-12BBC |  | UT | BASIN AND RANGE |  | 1980-01-01 |  | 154 | CLAY&SAND&GRAVEL&QUARTZITE;LITHOLOGYLOGAVAILABLE | REF (M79) | a | 92 | 154 | 1.6 | SMU-1 |  |  |  |  | G |  | Blair812 | Blair, C.K. and L.B. Owen, Evaluation of the production potential of the Crystal Hot Springs geothermal resource, North Central Utah, Geothermal Res. Council Trans., v. 5, pp. 319-322, 1981. (M79) | GRC 1000799 | https://www.geothermal-library.org/index.php?mode=pubs&action=view&record=1000799 | assumed measured | corrected HF = significant manual examination from previous author, we assume this includes TC
bc576edc-4184-3412-9ad3-47a709b3fc31 | NV-03005 | 40.4108 | -119.024 | Dry Lake | DL10 |  |  | NV | BASIN AND RANGE | [5 empty] | REF (Lovelock Map) ¦¦ 2015 NREL Cascades HF used 64 | a |  |  | 1.4 | SMU-2 |  |  |  |  | C |  | Phillips98L | Phillips Petroleum Company, 1998 data release of: Temperature-gradient drill holes, Lovelock AMS Sheet, 1977. | SMU 100694 |  | Data release - assumed measured
3f1bc2bd-6e56-3075-a4de-0eb81f770e71 | NV-03006 | 40.416 | -118.927 | Dry Lake | DL11 |  |  | NV | BASIN AND RANGE | [5 empty] | REF (Lovelock Map) | a |  |  | 1.4 | SMU-2 |  |  |  |  | C |  | Phillips98L | Phillips Petroleum Company, 1998 data release of: Temperature-gradient drill holes, Lovelock AMS Sheet, 1977. | SMU 100694 |  | Data release - assumed measured
8a13cc83-7410-30e7-beaa-554c42326376 | NV-03007 | 40.4964 | -119.021 | Dry Lake | DL18 |  |  | NV | BASIN AND RANGE | [5 empty] | REF (Lovelock Map) ¦¦ 2015 NREL Cascades HF used 107 | a |  |  | 1.4 | SMU-2 |  |  |  |  | C |  | Phillips98L | Phillips Petroleum Company, 1998 data release of: Temperature-gradient drill holes, Lovelock AMS Sheet, 1977. | SMU 100694 |  | Data release - assumed measured
58f0db05-d3b2-32b6-bbbe-e62378618cc0 | NV-03015 | 40.4923 | -119.206 | Dry Lake | DL8 |  |  | NV | BASIN AND RANGE | [5 empty] | REF (Lovelock Map) ¦¦ 2015 NREL Cascades HF used 74 | a |  |  | 1.4 | SMU-2 |  |  |  |  | C |  | Phillips98L | Phillips Petroleum Company, 1998 data release of: Temperature-gradient drill holes, Lovelock AMS Sheet, 1977. | SMU 100694 |  | Data release - assumed measured
3381cee1-88e4-3705-9145-1ed9c9dc9456 | NV-03009 | 40.7057 | -118.729 | Dry Lake | DL23 |  |  | NV | BASIN AND RANGE | [5 empty] | REF (Lovelock Map) | a |  |  | 1.4 | SMU-2 |  |  |  |  | C |  | Phillips98L | Phillips Petroleum Company, 1998 data release of: Temperature-gradient drill holes, Lovelock AMS Sheet, 1977. | SMU 100694 |  | Data release - assumed measured
730e3e73-c1c3-398d-92bc-fed1f03aef9d | NV-03011 | 40.3825 | -119.24 | Dry Lake | DL4 |  |  | NV | BASIN AND RANGE | [5 empty] | REF (Lovelock Map) ¦¦ 2015 NREL Cascades HF used 56 | a |  |  | 1.4 | SMU-2 |  |  |  |  | C |  | Phillips98L | Phillips Petroleum Company, 1998 data release of: Temperature-gradient drill holes, Lovelock AMS Sheet, 1977. | SMU 100694 |  | Data release - assumed measured
a50df562-c092-3f00-ac4a-dae6ac6a2430 | NV-03012 | 40.2984 | -119.233 | Dry Lake | DL5 |  |  | NV | BASIN AND RANGE | [5 empty] | REF (Lovelock Map) ¦¦ 2015 NREL Cascades HF used 82 | a |  |  | 1.4 | SMU-2 |  |  |  |  | C |  | Phillips98L | Phillips Petroleum Company, 1998 data release of: Temperature-gradient drill holes, Lovelock AMS Sheet, 1977. | SMU 100694 |  | Data release - assumed measured
e9b1139f-d17e-322c-bbfd-5b7f0a2d5295 | UT-00836 | 37.3225 | -113.678 | ST. George Basin | TG-6 | 40S/16W-8BBC |  | UT | COLORADO PLATEAU |  | 1993-01-10 | 1993-01-22 |  | SEDIMENTARY | REF (M-47)¦¦ 2020 change = dates added | a | 24 | 304 | 2.25 | SMU-1 |  |  |  |  | G |  | Budding862 | Budding, K. E., and S. N. Sommer, Low-temperature geothermal assessment of the Santa Clara and Virgin River Valleys, Washington County, Utah, Utah Geol. Mineral Surv. Sp. Studies, 67, 34 pp., 1986. | SMU 1643 | http://www.osti.gov/scitech/biblio/6908095 | assumed measured | corrected HF = significant manual examination from previous author, we assume this includes TC
0125f3c3-532e-3b19-81cf-44fc21352990 | UT-00831 | 37.1287 | -113.6058 | ST. George Basin | TG-18 | 42S/16W-14DAA |  | UT | COLORADO PLATEAU |  | 1976-01-12 | 1975-01-03 |  | SEDIMENTARY | REF (M-47)¦¦ 2020 change = dates added | a | 25 | 115 | 2.25 | SMU-1 |  |  |  |  | G |  | Budding862 | Budding, K. E., and S. N. Sommer, Low-temperature geothermal assessment of the Santa Clara and Virgin River Valleys, Washington County, Utah, Utah Geol. Mineral Surv. Sp. Studies, 67, 34 pp., 1986. | SMU 1643 | http://www.osti.gov/scitech/biblio/6908095 | assumed measured | corrected HF = significant manual examination from previous author, we assume this includes TC
85593ba2-37db-3c54-8d17-ffca5d4640cd | NV-06353 | 40.4106 | -117.8744 |  | 496 | 29N/?-1DA |  | NV | Basin and Range | Location based on Northing and Easting in 15 minute quad | 1978-01-16 |  |  | Alluvium | Chevron Gradient Hole | a | 25 | 125 | 1.7 |  | 0.209 |  |  |  | A |  | AMAX-78-TEC23 | AMAX Inc., 1998 Data release of Nevada Temperature-depth data for 1978 wells. Note data now part of SMU NGDS site field notes. | SMU 100578 |  |  | "A" quality wells, assumed good value
ce74a414-3271-3b9e-84c9-fb0548267589 | UT-00846 | 38.7245 | -112.7986 | TWIN PEAKS UTAH | TP4 | 24S/8W |  | UT | BASIN AND RANGE |  |  |  | 58 | ALLUVIUM&RHYOLITE | UND Data Record: US2739. REF (M82)RICHFIELDAMS | a | 30 | 58 | 1.63 |  | 0.16 |  |  |  | G |  | Carrier812 | Carrier, D. L., and D. S. Chapman, Gravity and thermal models for the Twin Peaks silicic volcanic center, southwestern Utah, J. Geophys. Res., 86, 10287-10302, 1981. doi 10.1029/JB086iB11p10287 | SMU 100609 | http://www.agu.org/pubs/crossref/1981/JB086iB11p10287.shtml | assumed measured | corrected HF = significant manual examination from previous author, we assume this includes TC
b4c13d35-46f2-3cf6-9602-cfdc583f7350 | NV-03174 | 40.1954 | -118.24 | BUENA VISTA | BV1 |  |  | NV | BASIN AND RANGE | [5 empty] | REF (Lovelock Map) | a |  |  | 1.4 | SMU-2 |  |  |  |  | C |  | Phillips98L | Phillips Petroleum Company, 1998 data release of: Temperature-gradient drill holes, Lovelock AMS Sheet, 1977. | SMU 100694 |  | Data release - assumed measured
cfbf25f5-fd73-3115-bfb6-70c3e26a7a2e | UT-00060 | 39.7299 | -113.2275 | DELTA AMS UTAH | SPOR |  |  | UT | BASIN AND RANGE |  | 1977-01-14 |  |  | ALLUVIUMAND-TUFFS | UND Data Record: US2714. THE RESULTS ARE THE MEAN OF FIVE WELLS SPOR MOUNTAIN #'S 1-5 | a | 10 | 85 | 0.92 | AUTH |  |  | 12 |  | G |  | Chapman786 | Chapman, D. S., D. D. Blackwell, W. T. Parry, W. R. Sill, S. H. Ward, and S. H. Whelan, Regional heat flow and geochemical studies in southwest Utah, Final Rep., v. II, Univ. Utah Geol. Dept. unpub. rep. submit. to U. S. Geol. Surv., 115 pp., 1978. | SMU 1677 |  | assumed measured | corrected HF = significant manual examination from previous author, we assume this includes TC
37eca5d9-a13e-3541-bcc7-77c953e74c49 | NV-02965 | 40.9279 | -119.397 | Black Rock Desert | BRD19 | 35N/23E-17 |  | NV | BASIN AND RANGE |  |  | 1975-01-06 | 27.4 |  | REF (Lovelock map) ¦¦ 2015 NREL Cascades HF used 51 | a |  |  | 1.4 | SMU-2 |  |  |  |  | C |  | Phillips98L | Phillips Petroleum Company, 1998 data release of: Temperature-gradient drill holes, Lovelock AMS Sheet, 1977. | SMU 100694 |  | Data release - assumed measured
4f4ad717-e61f-34ef-8466-bcbd525a2154 | NV-02966 | 40.87 | -119.23 | Black Rock Desert | BRD20 | 35N/24E-35 |  | NV | BASIN AND RANGE |  |  | 1975-01-06 | 88.4 |  | REF (Lovelock map) ¦¦ 2015 NREL Cascades HF used 115 | a |  |  | 1.4 | SMU-2 |  |  |  |  | C |  | Phillips98L | Phillips Petroleum Company, 1998 data release of: Temperature-gradient drill holes, Lovelock AMS Sheet, 1977. | SMU 100694 |  | Data release - assumed measured
b43dd0ef-6015-3620-8373-aeb17d79953a | NV-02964 | 40.9232 | -119.369 | Black Rock Desert | BRD18 | 35N/23E-16 |  | NV | BASIN AND RANGE |  |  | 1975-01-06 | 27.4 |  | REF (Lovelock map) ¦¦ 2015 NREL Cascades HF used 51 | a |  |  | 1.4 | SMU-2 |  |  |  |  | C |  | Phillips98L | Phillips Petroleum Company, 1998 data release of: Temperature-gradient drill holes, Lovelock AMS Sheet, 1977. | SMU 100694 |  | Data release - assumed measured
09bece26-dc00-308b-944d-d238a780fcb3 | NV-02967 | 40.8136 | -119.343 | Black Rock Desert | BRD9 | 24N/23E-23 |  | NV | BASIN AND RANGE |  |  | 1975-01-06 | 61 |  | REF (Lovelock map) ¦¦ 2015 NREL Cascades HF used 54 | a |  |  | 1.4 | SMU-2 |  |  |  |  | C |  | Phillips98L | Phillips Petroleum Company, 1998 data release of: Temperature-gradient drill holes, Lovelock AMS Sheet, 1977. | SMU 100694 |  | Data release - assumed measured
170f14aa-9ae5-3f94-94fe-d6d271a63345 | NV-03148 | 40.1021 | -119.042 | LOVELOCK AMS | T74 | 26N/26E-22 |  | NV | BASIN AND RANGE |  |  |  |  | Qal -Alluvium | REF (Lovelock Map) Lithology from Nevada Co. Geol. Map CDROM. ¦¦ 2015 NREL Cascades HF used 71 | a |  |  | 1.5 | SMU-1 |  |  |  |  | C |  | Phillips98L | Phillips Petroleum Company, 1998 data release of: Temperature-gradient drill holes, Lovelock AMS Sheet, 1977. | SMU 100694 |  | Data release - assumed measured
063b75c0-50a0-339d-8fba-a58a5a8fbeb7 | NV-03151 | 40.1184 | -118.643 | LOVELOCK AMS | T8 | 26N/30E-17 |  | NV | BASIN AND RANGE |  |  |  |  | Qal -Alluvium | REF (Lovelock Map) Lithology from Nevada Co. Geol. Map CDROM. | a |  |  | 1.5 | SMU-1 |  |  |  |  | C |  | Phillips98L | Phillips Petroleum Company, 1998 data release of: Temperature-gradient drill holes, Lovelock AMS Sheet, 1977. | SMU 100694 |  | Data release - assumed measured
f7b8643c-d48e-3b62-bcbd-89f5f2a06a75 | NV-03141 | 40.1352 | -119.039 | LOVELOCK AMS | T61 | 26N/26E-10 |  | NV | BASIN AND RANGE |  |  |  |  | Qal -Alluvium | REF (Lovelock Map) Lithology from Nevada Co. Geol. Map CDROM. ¦¦ 2015 NREL Cascades HF used 106 | a |  |  | 1.5 | SMU-1 |  |  |  |  | C |  | Phillips98L | Phillips Petroleum Company, 1998 data release of: Temperature-gradient drill holes, Lovelock AMS Sheet, 1977. | SMU 100694 |  | Data release - assumed measured
3ec9d7bd-824d-31db-b3a4-97e3059239c3 | NV-06003 | 40.4586 | -116.5594 |  | 6 | 30N/48E-21 |  | NV | Basin and Range | Location based on Northing and Easting in 15 minute quad | 1977-01-28 |  |  | volcanic soil | Cresent Valley | a | 25 | 60 | 1.7 |  | 0.105 |  |  |  | X |  | AMAX-78-TEC23 | AMAX Inc., 1998 Data release of Nevada Temperature-depth data for 1978 wells. Note data now part of SMU NGDS site field notes. | SMU 100578 |  |  | "x" quality wells, should re-examine at later date, should not be used for INGENIOUS thermal calculations
59fdbef1-1deb-3604-8691-82b9419c2a75 | NV-03145 | 40.1774 | -118.757 | LOVELOCK AMS | T7 | 27N/29E-29 |  | NV | BASIN AND RANGE |  |  |  |  | Qal -Alluvium | REF (Lovelock Map) Lithology from Nevada Co. Geol. Map CDROM. | a |  |  | 1.5 | SMU-1 |  |  |  |  | C |  | Phillips98L | Phillips Petroleum Company, 1998 data release of: Temperature-gradient drill holes, Lovelock AMS Sheet, 1977. | SMU 100694 |  | Data release - assumed measured
7a321b41-885b-3f4b-bf0b-b7cc5c9ef022 | NV-03107 | 40.1566 | -118.691 | LOVELOCK AMS | T107 | 26N/29E-2 |  | NV | BASIN AND RANGE |  |  |  |  | Qal -Alluvium | REF (Lovelock Map) Lithology from Nevada Co. Geol. Map CDROM. | a |  |  | 1.5 | SMU-1 |  |  |  |  | C |  | Phillips98L | Phillips Petroleum Company, 1998 data release of: Temperature-gradient drill holes, Lovelock AMS Sheet, 1977. | SMU 100694 |  | Data release - assumed measured
2077ed0a-de6b-3991-8ff6-8bf0ddb5a086 | UT-00528 | 37.7388 | -114.0395 | CALIENTE AMS UTAH | ED-3 | 35S/20W-24CC |  | UT | BASIN AND RANGE |  |  |  | 102 | ALLUVIUM- | UND Data Record: US2776. ESCALANTE DESERT SITE #3 | a | 12 | 100 | 1.8 |  | 0.1 |  | 16 |  | G |  | Chapman813 | Chapman, D. S., M. D. Clement, and C. W. Mase, Thermal regime of the Escalante Desert, Utah, with an analysis of the Newcastle geothermal system, J. Geophys. Res., 86, 11735-11746, 1981. doi 10.1029/JB086iB12p11735 | SMU 100611 | http://www.agu.org/pubs/crossref/1981/JB086iB12p11735.shtml | assumed measured | corrected HF = significant manual examination from previous author, we assume this includes TC
a059c184-b62e-338e-916b-588854d6ebef | NV-03123 | 40.522 | -118.628 | LOVELOCK AMS | T23 | 31N/30E-29 |  | NV | BASIN AND RANGE |  |  |  |  | Qal -Alluvium | REF (Lovelock Map) Lithology from Nevada Co. Geol. Map CDROM. | a |  |  | 1.5 | SMU-1 |  |  |  |  | C |  | Phillips98L | Phillips Petroleum Company, 1998 data release of: Temperature-gradient drill holes, Lovelock AMS Sheet, 1977. | SMU 100694 |  | Data release - assumed measured
c62336fa-0192-3546-9366-396cf04af6e7 | NV-03134 | 40.1888 | -118.796 | LOVELOCK AMS | T34 | 27N/28E-25 |  | NV | BASIN AND RANGE |  |  |  |  | Qal -Alluvium | REF (Lovelock Map) Lithology from Nevada Co. Geol. Map CDROM. | a |  |  | 1.5 | SMU-1 |  |  |  |  | C |  | Phillips98L | Phillips Petroleum Company, 1998 data release of: Temperature-gradient drill holes, Lovelock AMS Sheet, 1977. | SMU 100694 |  | Data release - assumed measured
b8e9eb45-6daa-3893-8252-a70bd3a640a8 | NV-03147 | 40.0611 | -119.16 | LOVELOCK AMS | T71 | 25N/25E-3 |  | NV | BASIN AND RANGE |  |  |  |  | Qal -Alluvium | REF (Lovelock Map) Lithology from Nevada Co. Geol. Map CDROM. ¦¦ 2015 NREL Cascades HF used 82 | a |  |  | 1.5 | SMU-1 |  |  |  |  | C |  | Phillips98L | Phillips Petroleum Company, 1998 data release of: Temperature-gradient drill holes, Lovelock AMS Sheet, 1977. | SMU 100694 |  | Data release - assumed measured
dfc966b2-4087-3468-ad70-1e91ef087e39 | NV-03117 | 40.4451 | -118.64 | LOVELOCK AMS | T130 | 30N/30E-20 |  | NV | BASIN AND RANGE |  |  |  |  | Qal -Alluvium | REF (Lovelock Map) Lithology from Nevada Co. Geol. Map CDROM. | a |  |  | 1.5 | SMU-1 |  |  |  |  | C |  | Phillips98L | Phillips Petroleum Company, 1998 data release of: Temperature-gradient drill holes, Lovelock AMS Sheet, 1977. | SMU 100694 |  | Data release - assumed measured
dae5be7e-ae72-3902-a058-3ac8b749faa6 | NV-03140 | 40.0705 | -118.823 | LOVELOCK AMS | T60 | 25N/28E-3 |  | NV | BASIN AND RANGE |  |  |  |  | Qal -Alluvium | REF (Lovelock Map) Lithology from Nevada Co. Geol. Map CDROM. | a |  |  | 1.5 | SMU-1 |  |  |  |  | C |  | Phillips98L | Phillips Petroleum Company, 1998 data release of: Temperature-gradient drill holes, Lovelock AMS Sheet, 1977. | SMU 100694 |  | Data release - assumed measured
26807c34-44ff-3154-a113-d6c9231b9376 | NV-03105 | 40.0614 | -119.164 | LOVELOCK AMS | T100 | 25N/25E-3 |  | NV | BASIN AND RANGE |  |  |  |  | Qal -Alluvium | REF (Lovelock Map) Lithology from Nevada Co. Geol. Map CDROM. ¦¦ 2015 NREL Cascades HF used 104 | a |  |  | 1.5 | SMU-1 |  |  |  |  | C |  | Phillips98L | Phillips Petroleum Company, 1998 data release of: Temperature-gradient drill holes, Lovelock AMS Sheet, 1977. | SMU 100694 |  | Data release - assumed measured
b8ea26e0-8811-3bc7-8d71-b663cd043be3 | NV-03139 | 40.007 | -119.158 | LOVELOCK AMS | T54 | 25N/25E-27 |  | NV | BASIN AND RANGE |  |  |  |  | Qal -Alluvium | REF (Lovelock Map) Lithology from Nevada Co. Geol. Map CDROM. ¦¦ 2015 NREL Cascades HF used 76 | a |  |  | 1.5 | SMU-1 |  |  |  |  | C |  | Phillips98L | Phillips Petroleum Company, 1998 data release of: Temperature-gradient drill holes, Lovelock AMS Sheet, 1977. | SMU 100694 |  | Data release - assumed measured
0baf39fa-427b-3fde-b726-333b660e7669 | NV-03157 | 40.2087 | -118.602 | LOVELOCK AMS | T89 | 27N/30E-15 |  | NV | BASIN AND RANGE |  |  |  |  | Qal -Alluvium | REF (Lovelock Map) Lithology from Nevada Co. Geol. Map CDROM. | a |  |  | 1.5 | SMU-1 |  |  |  |  | C |  | Phillips98L | Phillips Petroleum Company, 1998 data release of: Temperature-gradient drill holes, Lovelock AMS Sheet, 1977. | SMU 100694 |  | Data release - assumed measured
efe70d50-b936-30ce-8448-6cac274e5387 | NV-05009 | 40.383 | -114.6459 | ELKO AMS | CURRIE #3 | 5S/65E-21 |  | NV | Basin and Range | NAD 27 original | 2006-01-13 | 1975-01-01 | 110 |  | Gradient normal-convective. See field note(.FN) for details: NV-05009_CURRIE #3.FN.pdf | a | [8 empty] | D |  | Unpublished | Unpublished SMU Data uploaded because of existing equilibrium well temperature log. | SMU 100751 |  | unmeasured | No data in SMU database
c03f1278-469c-3afd-9e2a-fc3d9cae11f9 | NV-05007 | 40.3801 | -114.6094 | ELKO AMS | CURRIE #1 | 5S/65E-23 |  | NV | Basin and Range | Elko Topo Quad | 2006-01-11 | 2005-01-01 | 276 |  | Gradient normal-convective. See field note(.FN) for details: NV-05007_CURRIE #1.FN.pdf | a | [8 empty] | D |  | Unpublished | Unpublished SMU Data uploaded because of existing equilibrium well temperature log. | SMU 100751 |  | unmeasured | No data in SMU database
d9cc41df-c8c6-3c67-9fbc-e62b6e3299fc | NV-05005 | 40.3858 | -114.4104 | ELKO AMS | DOLLY #1 | 5S/67E-15 |  | NV | Basin and Range | NAD 27 original | 2006-01-12 |  |  |  | Gradient variable. See field note(.FN) for details: NV-05005_DOLLY #1.FN.pdf | a | [8 empty] | D |  | Unpublished | Unpublished SMU Data uploaded because of existing equilibrium well temperature log. | SMU 100751 |  | unmeasured | No data in SMU database
d9f8f2aa-8e14-3556-8fe6-353118a519e2 | UT-00469 | 38.1238 | -113.1013 | RICHFIELD AMS | BM-3 | 31S/11W-9BCD |  | UT | BASIN AND RANGE |  |  |  | 65 | ALLUVIUM- | UND Data Record: US2759. BLACK MTN. SITE #3 | a | 10 | 65 | 2 |  | 0.1 |  |  |  | G |  | Chapman813 | Chapman, D. S., M. D. Clement, and C. W. Mase, Thermal regime of the Escalante Desert, Utah, with an analysis of the Newcastle geothermal system, J. Geophys. Res., 86, 11735-11746, 1981. doi 10.1029/JB086iB12p11735 | SMU 100611 | http://www.agu.org/pubs/crossref/1981/JB086iB12p11735.shtml | assumed measured | corrected HF = significant manual examination from previous author, we assume this includes TC
64066216-4170-338b-bfeb-ae9ccd804fcd | NV-03138 | 40.0382 | -119.2 | LOVELOCK AMS | T53 | 25N/25E-17 |  | NV | BASIN AND RANGE |  |  |  |  | Qal -Alluvium | REF (Lovelock Map) Lithology from Nevada Co. Geol. Map CDROM. ¦¦ 2015 NREL Cascades HF used 55 | a |  |  | 1.5 | SMU-1 |  |  |  |  | C |  | Phillips98L | Phillips Petroleum Company, 1998 data release of: Temperature-gradient drill holes, Lovelock AMS Sheet, 1977. | SMU 100694 |  | Data release - assumed measured
b9d1ba35-86dd-3b20-a831-c86eda7818a5 | NV-03143 | 40.4356 | -118.689 | LOVELOCK AMS | T64 | 30N/29E-26 |  | NV | BASIN AND RANGE |  |  |  |  | Qal -Alluvium | REF (Lovelock Map) Lithology from Nevada Co. Geol. Map CDROM. | a |  |  | 1.5 | SMU-1 |  |  |  |  | C |  | Phillips98L | Phillips Petroleum Company, 1998 data release of: Temperature-gradient drill holes, Lovelock AMS Sheet, 1977. | SMU 100694 |  | Data release - assumed measured
31c85e88-ed62-373c-8a4e-6fb2a785f353 | NV-02972 | 40.1429 | -118.283 | BUENA VISTA | BV2 | 26N/33E-9 |  | NV | BASIN AND RANGE |  |  |  |  | Qal -Alluvium | REF (Lovelock Map) Lithology from Nevada Co. Geol. Map CDROM. | a |  |  | 1.5 | SMU-1 |  |  |  |  | C |  | Phillips98L | Phillips Petroleum Company, 1998 data release of: Temperature-gradient drill holes, Lovelock AMS Sheet, 1977. | SMU 100694 |  | Data release - assumed measured
14f38af7-e760-3b25-9a47-7c5887e171ad | NV-03154 | 40.0506 | -118.309 | LOVELOCK AMS | T81 | 25N/33E-7 |  | NV | BASIN AND RANGE |  |  |  |  | Qal -Alluvium /Lake deposits | REF (Lovelock Map) Lithology from Nevada Co. Geol. Map CDROM. | a |  |  | 1.5 | SMU-1 |  |  |  |  | C |  | Phillips98L | Phillips Petroleum Company, 1998 data release of: Temperature-gradient drill holes, Lovelock AMS Sheet, 1977. | SMU 100694 |  | Data release - assumed measured
449a16f2-86a3-3fb1-a27d-e5258c6379fc | NV-03115 | 40.3852 | -118.747 | LOVELOCK AMS | T128 | 29N/29E-17 |  | NV | BASIN AND RANGE |  |  |  |  | Qal -Alluvium | REF (Lovelock Map) Lithology from Nevada Co. Geol. Map CDROM. | a |  |  | 1.5 | SMU-1 |  |  |  |  | C |  | Phillips98L | Phillips Petroleum Company, 1998 data release of: Temperature-gradient drill holes, Lovelock AMS Sheet, 1977. | SMU 100694 |  | Data release - assumed measured
945557c3-9be7-3b5f-98d0-5b4bc260b26c | NV-03116 | 40.4188 | -118.746 | LOVELOCK AMS | T129 | 29N/29E-5 |  | NV | BASIN AND RANGE |  |  |  |  | Qal -Alluvium | REF (Lovelock Map) Lithology from Nevada Co. Geol. Map CDROM. | a |  |  | 1.5 | SMU-1 |  |  |  |  | C |  | Phillips98L | Phillips Petroleum Company, 1998 data release of: Temperature-gradient drill holes, Lovelock AMS Sheet, 1977. | SMU 100694 |  | Data release - assumed measured
c701a1d7-2a7b-34a8-82da-460c44324c44 | NV-02975 | 40.0349 | -118.063 | BUENA VISTA | BV29 | 25N/35E-17 |  | NV | BASIN AND RANGE |  |  |  |  | Qal -Alluvium | REF (Lovelock Map) Lithology from Nevada Co. Geol. Map CDROM. | a |  |  | 1.5 | SMU-1 |  |  |  |  | C |  | Phillips98L | Phillips Petroleum Company, 1998 data release of: Temperature-gradient drill holes, Lovelock AMS Sheet, 1977. | SMU 100694 |  | Data release - assumed measured
2b6e86b5-e6b2-3eda-be47-16f211540bea | NV-02974 | 40.0218 | -118.052 | BUENA VISTA | BV28 | 25N/35E-21 |  | NV | BASIN AND RANGE |  |  |  |  | Qal -Alluvium | REF (Lovelock Map) Lithology from Nevada Co. Geol. Map CDROM. | a |  |  | 1.5 | SMU-1 |  |  |  |  | C |  | Phillips98L | Phillips Petroleum Company, 1998 data release of: Temperature-gradient drill holes, Lovelock AMS Sheet, 1977. | SMU 100694 |  | Data release - assumed measured
43fc4dbb-ddfd-323a-bcf1-be74bfa0ec0f | NV-02971 | 40.0427 | -118.002 | BUENA VISTA | BV13 | 25N/35E-14 |  | NV | BASIN AND RANGE |  |  |  |  | Qal -Alluvium | REF (Lovelock Map) Lithology from Nevada Co. Geol. Map CDROM. | a |  |  | 1.5 | SMU-1 |  |  |  |  | C |  | Phillips98L | Phillips Petroleum Company, 1998 data release of: Temperature-gradient drill holes, Lovelock AMS Sheet, 1977. | SMU 100694 |  | Data release - assumed measured
b3d8c42b-f10f-3782-975d-6486ab5ef058 | NV-03149 | 40.0553 | -118.775 | LOVELOCK AMS | T75 | 25N/29E-7 |  | NV | BASIN AND RANGE |  |  |  |  | Ti -Intrusive rocks | REF (Lovelock Map) Lithology from Nevada Co. Geol. Map CDROM. | a |  |  | 1.6 | SMU-1 |  |  |  |  | C |  | Phillips98L | Phillips Petroleum Company, 1998 data release of: Temperature-gradient drill holes, Lovelock AMS Sheet, 1977. | SMU 100694 |  | Data release - assumed measured
fabee9e8-e785-35c0-9081-78f2629ad4c1 | NV-03132 | 40.075 | -118.769 | LOVELOCK AMS | T30 | 26N/29E-31 |  | NV | BASIN AND RANGE |  |  |  |  | Tr/Tri/JTRa -Rhyolite | REF (Lovelock Map) Lithology from Nevada Co. Geol. Map CDROM. | a |  |  | 1.6 | SMU-1 |  |  |  |  | C |  | Phillips98L | Phillips Petroleum Company, 1998 data release of: Temperature-gradient drill holes, Lovelock AMS Sheet, 1977. | SMU 100694 |  | Data release - assumed measured
7830efc6-9659-3acc-a496-fb6d9b289338 | NV-05002 | 40.5101 | -118.2434 | Humboldt House - Rye Patch | MW2-1 |  |  | NV | Basin and Range | NAD 27 original | 2003-01-01 |  | 155 |  | Gradient normal-convective. See field note(.FN) for details: NV-05002_MW2-1.FN.pdf | a | 57.54 | 153.26 | 1.5 | SMU-1 | 0.1 |  |  |  | A |  | Unpublished | Unpublished SMU Data uploaded because of existing equilibrium well temperature log. | SMU 100751 |  |  | "A" quality wells, assumed good value
96b7c6dd-86aa-34b7-be5a-67661a78262c | NV-03156 | 40.1737 | -118.692 | LOVELOCK AMS | T86 | 27N/29E-35 |  | NV | BASIN AND RANGE |  |  |  |  | Tr -Rhyolite | REF (Lovelock Map) Lithology from Nevada Co. Geol. Map CDROM. | a |  |  | 1.6 | SMU-1 |  |  |  |  | C |  | Phillips98L | Phillips Petroleum Company, 1998 data release of: Temperature-gradient drill holes, Lovelock AMS Sheet, 1977. | SMU 100694 |  | Data release - assumed measured
c138cc97-eea4-3981-9e80-70fd921df488 | NV-03111 | 40.3717 | -118.417 | LOVELOCK AMS | T115 | 29N/32E-17 |  | NV | BASIN AND RANGE |  |  |  |  | Tr -Rhyolite | REF (Lovelock Map) Lithology from Nevada Co. Geol. Map CDROM. | a |  |  | 1.6 | SMU-1 |  |  |  |  | C |  | Phillips98L | Phillips Petroleum Company, 1998 data release of: Temperature-gradient drill holes, Lovelock AMS Sheet, 1977. | SMU 100694 |  | Data release - assumed measured
437f7ad2-d575-360a-8f4d-0ec53361ac88 | NV-03127 | 40.6006 | -118.494 | LOVELOCK AMS | T25 | 32N/31E-33 |  | NV | BASIN AND RANGE |  |  |  |  | Ti -Intrusive rocks | REF (Lovelock Map) Lithology from Nevada Co. Geol. Map CDROM. | a |  |  | 1.6 | SMU-1 |  |  |  |  | C |  | Phillips98L | Phillips Petroleum Company, 1998 data release of: Temperature-gradient drill holes, Lovelock AMS Sheet, 1977. | SMU 100694 |  | Data release - assumed measured
c2842887-9e56-324e-a328-ff784bafa095 | NV-05027 | 40.5099 | -118.2568 | Humboldt House - Rye Patch | MW2-3 |  |  | NV | Basin and Range | NAD 27 original | 2003-01-01 |  | 150 |  | Gradient normal-convective. Cover sheet only. See field note(.FN) for details: NV-05027_MW2-3.FN.pdf | a | 40.09 | 142.74 | 1.5 | SMU-1 | 0.1 |  |  |  | A |  | Unpublished | Unpublished SMU Data uploaded because of existing equilibrium well temperature log. | SMU 100751 |  |  | "A" quality wells, assumed good value
b3b0cfd9-2962-3755-92c9-a52b220d98fa | NV-05029 | 40.5137 | -118.2425 | Humboldt House - Rye Patch | MW2-5 |  |  | NV | Basin and Range | NAD 27 original | 2003-01-01 |  | 143 |  | Gradient normal-convective. Cover sheet only. See field note(.FN) for details: NV-05029_MW2-5.FN.pdf | a | 41.17 | 138.51 | 1.5 | SMU-1 | 0.1 |  |  |  | A |  | Unpublished | Unpublished SMU Data uploaded because of existing equilibrium well temperature log. | SMU 100751 |  |  | "A" quality wells, assumed good value
295efc63-2f63-3926-aca0-7972c1389dee | NV-03125 | 40.6325 | -118.608 | LOVELOCK AMS | T24 | 32N/30E-16 |  | NV | BASIN AND RANGE |  |  |  |  | Tr -Rhyolite | REF (Lovelock Map) Lithology from Nevada Co. Geol. Map CDROM. | a |  |  | 1.6 | SMU-1 |  |  |  |  | C |  | Phillips98L | Phillips Petroleum Company, 1998 data release of: Temperature-gradient drill holes, Lovelock AMS Sheet, 1977. | SMU 100694 |  | Data release - assumed measured
d8dd1b7f-b92c-3116-b932-a78774037f89 | NV-03135 | 40.2285 | -118.782 | LOVELOCK AMS | T35 | 27N/29E-7 |  | NV | BASIN AND RANGE |  |  |  |  | Tr/Qal/Ts -Rhyolite | REF (Lovelock Map) Lithology from Nevada Co. Geol. Map CDROM. | a |  |  | 1.6 | SMU-1 |  |  |  |  | C |  | Phillips98L | Phillips Petroleum Company, 1998 data release of: Temperature-gradient drill holes, Lovelock AMS Sheet, 1977. | SMU 100694 |  | Data release - assumed measured
3c99ab79-a962-333c-937e-426b2ca62852 | NV-02973 | 40.0082 | -118.022 | BUENA VISTA | BV27 | 25N/35E-27 |  | NV | BASIN AND RANGE |  |  |  |  | Tra -Rhyolite and andesite | REF (Lovelock Map) Lithology from Nevada Co. Geol. Map CDROM. | a |  |  | 1.6 | SMU-1 |  |  |  |  | C |  | Phillips98L | Phillips Petroleum Company, 1998 data release of: Temperature-gradient drill holes, Lovelock AMS Sheet, 1977. | SMU 100694 |  | Data release - assumed measured
2aaf86e1-8dc2-3bc1-ae93-e41e452a5b94 | NV-03131 | 40.3196 | -118.64 | LOVELOCK AMS | T3 | 28N/30E-5 |  | NV | BASIN AND RANGE |  |  |  |  | Twt -Welded tuff | REF (Lovelock Map) Lithology from Nevada Co. Geol. Map CDROM. | a |  |  | 1.72 | SMU-1 |  |  |  |  | C |  | Phillips98L | Phillips Petroleum Company, 1998 data release of: Temperature-gradient drill holes, Lovelock AMS Sheet, 1977. | SMU 100694 |  | Data release - assumed measured
08590238-7bc6-32b1-8275-97583235bf95 | NV-05033 | 40.4949 | -118.2285 | Humboldt House - Rye Patch | MW2-9 |  |  | NV | Basin and Range | NAD 27 original | 2003-01-01 |  | 200 |  | Gradient normal-convective. Cover sheet only. See field note(.FN) for details: NV-05033_MW2-9.FN.pdf | a | 92.34 | 199.14 | 1.5 | SMU-1 | 0.1 |  |  |  | A |  | Unpublished | Unpublished SMU Data uploaded because of existing equilibrium well temperature log. | SMU 100751 |  |  | "A" quality wells, assumed good value
a9277248-bed4-38cd-89d6-b165e304cb54 | NV-05026 | 40.51 | -118.2507 | Humboldt House - Rye Patch | MW2-2 |  |  | NV | Basin and Range | NAD 27 original | 2003-01-01 |  | 140 |  | Gradient normal-convective. Cover sheet only. See field note(.FN) for details: NV-05026_MW2-2.FN.pdf | a | 32.6 | 138.77 | 1.5 | SMU-1 | 0.1 |  |  |  | A |  | Unpublished | Unpublished SMU Data uploaded because of existing equilibrium well temperature log. | SMU 100751 |  |  | "A" quality wells, assumed good value
1c82f8dd-d324-3338-8b15-a8e2495baf2d | NV-03108 | 40.4265 | -118.423 | LOVELOCK AMS | T111 | 30N/32E-30 |  | NV | BASIN AND RANGE |  |  |  |  | Tts -Tuff and sedimentary rocks | REF (Lovelock Map) Lithology from Nevada Co. Geol. Map CDROM. | a |  |  | 1.8 | SMU-1 |  |  |  |  | C |  | Phillips98L | Phillips Petroleum Company, 1998 data release of: Temperature-gradient drill holes, Lovelock AMS Sheet, 1977. | SMU 100694 |  | Data release - assumed measured
8209ef0d-adcd-39eb-9160-29d57a59b8c2 | NV-03094 | 40.0666 | -118.7877 | Southern Pacific Company | SP29 |  |  | NV | BASIN AND RANGE |  |  |  | 30.49 |  | REF (Lovelock Map)(USGS-SASS99) | a |  | 30.49 | 1.9 | SMU-1 |  |  |  |  | C |  | Phillips98L | Phillips Petroleum Company, 1998 data release of: Temperature-gradient drill holes, Lovelock AMS Sheet, 1977. | SMU 100694 |  | Data release - assumed measured
571a488f-0b47-3a60-a5ad-26b32d9ebef3 | NV-03021 | 40.8116 | -118.4793 | EUGENE MOUNTAINS | EM-2 |  |  | NV | BASIN AND RANGE |  |  |  | 36.59 |  | REF (Lovelock AMS Map) http://pubs.usgs.gov/of/1999/of99-425/webmaps/home.html | a |  | 36.59 | 1.9 | SMU-1 |  |  |  |  | C |  | Phillips98L | Phillips Petroleum Company, 1998 data release of: Temperature-gradient drill holes, Lovelock AMS Sheet, 1977. | SMU 100694 |  | Data release - assumed measured
3c7d133f-b58c-35f1-bf76-fc8c5dfef171 | NV-03114 | 40.0501 | -118.657 | LOVELOCK AMS | T120 | 25N/30E-7 |  | NV | BASIN AND RANGE |  |  |  |  | Ql -Lake deposits | REF (Lovelock Map) Lithology from Nevada Co. Geol. Map CDROM. | a |  |  | 2 | SMU-1 |  |  |  |  | C |  | Phillips98L | Phillips Petroleum Company, 1998 data release of: Temperature-gradient drill holes, Lovelock AMS Sheet, 1977. | SMU 100694 |  | Data release - assumed measured
2631d584-ae56-3b76-8aa2-af2fae8945b9 | NV-03130 | 40.0661 | -118.683 | LOVELOCK AMS | T27 | 25N/29E-1 |  | NV | BASIN AND RANGE |  |  |  |  | Ql -Lake deposits | REF (Lovelock Map) Lithology from Nevada Co. Geol. Map CDROM. | a |  |  | 2 | SMU-1 |  |  |  |  | C |  | Phillips98L | Phillips Petroleum Company, 1998 data release of: Temperature-gradient drill holes, Lovelock AMS Sheet, 1977. | SMU 100694 |  | Data release - assumed measured
fc68028c-4403-3b7d-9a05-d2b89f6ff145 | NV-02426 | 40.5029 | -117.6055 | LEACH HOT SPRINGS / GRASS VALLEY | GV-79-14 | 30N/39E-4DCC |  | NV | BASIN AND RANGE |  | 1979-01-23 | 1979-01-22 | 152.4 |  | More than one temperature log. SMU REF(S-15)(US-18) HF IS AN AVERAGE. | a | 60 | 150 | 2.43 | [5 empty] | A |  | Koenig792c | Koenig, James B., and Murray C. Gardner of GeothermEx, Inc., Temperature-gradient and heat flow data, Grass Valley, Nevada, for Sunoco Energy Development Co., pp. 3, NC/LCH/AMN-4, Nov. 1979c. (S15) | SMU 100663 | http://www.osti.gov/scitech/biblio/894408 |  | "A" quality wells, assumed good value
04b04019-f772-3e43-a69c-b191386c7f47 | NV-02465 | 40.5374 | -117.623 | Leach Hot Springs / Grass Valley | Q-14 | 31N/39E-29BBB |  | NV | BASIN AND RANGE |  |  |  | 116 | LITHOLOGYINTERVALS | SMU REF (US-13)(US-14) DETAILED INTERVAL INFO. FOR HEAT FLOW AND COND. AVAILABLE; THIS IS A SUMMARY. | a | 46.6 | 116 | 1.89 |  |  |  | 19 |  | A |  | Welch813 | Welch, A. H., M. L. Sorey, and F. H. Olmsted, The hydrothermal system in southern Grass Valley, Pershing County, Nevada, U. S. Geol. Surv. Open-File Rep., 81-915, 193 pp., 1981. | SMU 1855 |  |  | "A" quality wells, assumed good value
f3d52efd-c2c3-3649-aede-90d57d2cfc9a | NV-02466 | 40.5736 | -117.6413 | Leach Hot Springs / Grass Valley | Q-2 | 32N/39E-12DAA |  | NV | BASIN AND RANGE |  | 1975-01-21 | 1975-01-17 | 162 | LITHOLOGYINTERVALS | SMU REF (US-13)(US-14) | a | 50 | 160 | 1.55 |  |  |  | 10 |  | A |  | Welch813 | Welch, A. H., M. L. Sorey, and F. H. Olmsted, The hydrothermal system in southern Grass Valley, Pershing County, Nevada, U. S. Geol. Surv. Open-File Rep., 81-915, 193 pp., 1981. | SMU 1855 |  |  | "A" quality wells, assumed good value
5d3c71f5-fbd6-3b9e-b173-6d2f1379f53b | NV-03087 | 40.4369 | -119.428 | LOVELOCK AMS | SED2 | 30N/23E-29 |  | NV | BASIN AND RANGE |  |  |  |  | Ql -Lake deposits | REF (Lovelock Map) Lithology from Nevada Co. Geol. Map CDROM. ¦¦ 2015 NREL Cascades HF used 120 | a |  |  | 2 | SMU-1 |  |  |  |  | C |  | Phillips98L | Phillips Petroleum Company, 1998 data release of: Temperature-gradient drill holes, Lovelock AMS Sheet, 1977. | SMU 100694 |  | Data release - assumed measured
20c99421-0460-3e70-b6de-b47665dd1226 | NV-02976 | 40.1976 | -118.044 | BUENA VISTA | BV4 | 27N/35E-21 |  | NV | BASIN AND RANGE |  |  |  |  | Ql -Lake deposits | REF (Lovelock Map) Lithology from Nevada Co. Geol. Map CDROM. | a |  |  | 2 | SMU-1 |  |  |  |  | C |  | Phillips98L | Phillips Petroleum Company, 1998 data release of: Temperature-gradient drill holes, Lovelock AMS Sheet, 1977. | SMU 100694 |  | Data release - assumed measured
da972c32-c00d-3683-b9a2-f0f01da2303b | NV-03088 | 40.4257 | -119.466 | LOVELOCK AMS | SED3 | 30N/22E-36 |  | NV | BASIN AND RANGE |  |  |  |  | Ql -Lake deposits | REF (Lovelock Map) Lithology from Nevada Co. Geol. Map CDROM. ¦¦ 2015 NREL Cascades HF used 73 | a |  |  | 2 | SMU-1 |  |  |  |  | C |  | Phillips98L | Phillips Petroleum Company, 1998 data release of: Temperature-gradient drill holes, Lovelock AMS Sheet, 1977. | SMU 100694 |  | Data release - assumed measured
31d25771-e261-3521-809f-22ccee7e21d0 | NV-02985 | 40.4192 | -119.436 | LOVELOCK AMS | CHEV12 | 30N/23E-31 |  | NV | BASIN AND RANGE |  |  |  |  | Ql -Lake deposits | REF (Lovelock Map) Lithology from Nevada Co. Geol. Map CDROM. ¦¦ 2015 NREL Cascades HF used 84 | a |  |  | 2 | SMU-1 |  |  |  |  | C |  | Phillips98L | Phillips Petroleum Company, 1998 data release of: Temperature-gradient drill holes, Lovelock AMS Sheet, 1977. | SMU 100694 |  | Data release - assumed measured
7959a8b9-fb3f-3aaa-9add-9e6e974bc344 | NV-03110 | 40.3604 | -118.353 | LOVELOCK AMS | T114 | 29N/32E-23 |  | NV | BASIN AND RANGE |  |  |  |  | Ql -Lake deposits | REF (Lovelock Map) Lithology from Nevada Co. Geol. Map CDROM. | a |  |  | 2 | SMU-1 |  |  |  |  | C |  | Phillips98L | Phillips Petroleum Company, 1998 data release of: Temperature-gradient drill holes, Lovelock AMS Sheet, 1977. | SMU 100694 |  | Data release - assumed measured
b0d4a640-b4fb-3f70-b806-762e9dd5bd2a | NV-03089 | 40.4058 | -119.478 | LOVELOCK AMS | SED4 | 29N/22E-2 |  | NV | BASIN AND RANGE |  |  |  |  | Ql -Lake deposits | REF (Lovelock Map) Lithology from Nevada Co. Geol. Map CDROM. ¦¦ 2015 NREL Cascades HF used 98 | a |  |  | 2 | SMU-1 |  |  |  |  | C |  | Phillips98L | Phillips Petroleum Company, 1998 data release of: Temperature-gradient drill holes, Lovelock AMS Sheet, 1977. | SMU 100694 |  | Data release - assumed measured
a18ee5f7-0426-3a9a-8146-5578a87b8733 | NV-03113 | 40.3075 | -118.371 | LOVELOCK AMS | T118 | 28N/32E-10 |  | NV | BASIN AND RANGE |  |  |  |  | Qfp - Flood-plain deposits | REF (Lovelock Map) Lithology from Nevada Co. Geol. Map CDROM. | a |  |  | 2 | SMU-1 |  |  |  |  | C |  | Phillips98L | Phillips Petroleum Company, 1998 data release of: Temperature-gradient drill holes, Lovelock AMS Sheet, 1977. | SMU 100694 |  | Data release - assumed measured
915ea617-959e-3dc7-aff0-60176e95e637 | NV-03106 | 40.4295 | -118.291 | LOVELOCK AMS | T103 | 32N/33E-17 |  | NV | BASIN AND RANGE |  |  |  |  | Ql -Lake deposits | REF (Lovelock Map) Lithology from Nevada Co. Geol. Map CDROM. | a |  |  | 2 | SMU-1 |  |  |  |  | C |  | Phillips98L | Phillips Petroleum Company, 1998 data release of: Temperature-gradient drill holes, Lovelock AMS Sheet, 1977. | SMU 100694 |  | Data release - assumed measured
c123efaf-5bfb-3735-9a6c-97cef589e588 | NV-03090 | 40.3432 | -119.472 | LOVELOCK AMS | SED7 | 29N/22E-36 |  | NV | BASIN AND RANGE |  |  |  |  | Ql -Lake deposits | REF (Lovelock Map) Lithology from Nevada Co. Geol. Map CDROM. ¦¦ 2015 NREL Cascades HF used 62 | a |  |  | 2 | SMU-1 |  |  |  |  | C |  | Phillips98L | Phillips Petroleum Company, 1998 data release of: Temperature-gradient drill holes, Lovelock AMS Sheet, 1977. | SMU 100694 |  | Data release - assumed measured
9d3442e6-23d8-382f-8bd4-98ee8438a773 | NV-02969 | 40.0552 | -118.08 | BUENA VISTA | BV110 | 25N/35E-7 |  | NV | BASIN AND RANGE |  |  |  |  | Ql -Lake deposits | REF (Lovelock Map) Lithology from Nevada Co. Geol. Map CDROM. | a |  |  | 2 | SMU-1 |  |  |  |  | C |  | Phillips98L | Phillips Petroleum Company, 1998 data release of: Temperature-gradient drill holes, Lovelock AMS Sheet, 1977. | SMU 100694 |  | Data release - assumed measured
191d4af0-eb44-3202-bcac-5d1ba10a1ad6 | NV-02423 | 40.5507 | -117.608 | LEACH HOT SPRINGS / GRASS VALLEY | GV-79-10 | 31N/39E-20AAD |  | NV | BASIN AND RANGE |  | 1979-01-24 | 1979-01-05 | 152.4 |  | More than one temperature log. SMU REF(S-15)(US-18) | a | 35 | 150 | 3.51 | [5 empty] | A |  | Koenig792c | Koenig, James B., and Murray C. Gardner of GeothermEx, Inc., Temperature-gradient and heat flow data, Grass Valley, Nevada, for Sunoco Energy Development Co., pp. 3, NC/LCH/AMN-4, Nov. 1979c. (S15) | SMU 100663 | http://www.osti.gov/scitech/biblio/894408 |  | "A" quality wells, assumed good value
6d468be1-6ca9-3d47-ae24-0ffbf2e5ca15 | ID-00794 | 42.1747 | -111.95 | BEAR RIVER-PRESTON | BR78-24 | 14S/39E-30CA |  | ID | BASIN AND RANGE |  | 1978-01-17 | 1978-01-05 | 149 | SANDANDGRAVEL&CLAY;LITHOLOGYLOGAVAILABLE | REF (S21) | a | 45.7 | 149 | 2 | SMU-1 |  |  |  |  | G |  | ChevronResourcesCo78 | Temperature gradient hole data, Bear River Prospect. Preston, Idaho, Chevron Resources Company, Aug. 1978. | SMU 1732 |  | assumed measured | corrected HF = significant manual examination from previous author, we assume this includes TC
d91c04de-5659-3b79-89dd-4d03eccd85cc | NV-02977 | 40.0382 | -118.137 | BUENA VISTA | BV5 | 25N/34E-15 |  | NV | BASIN AND RANGE |  |  |  |  | Jgb -Gabbro; incl. extrusive phase | REF (Lovelock Map) Lithology from Nevada Co. Geol. Map CDROM. | a |  |  | 2 | SMU-1 |  |  |  |  | C |  | Phillips98L | Phillips Petroleum Company, 1998 data release of: Temperature-gradient drill holes, Lovelock AMS Sheet, 1977. | SMU 100694 |  | Data release - assumed measured
2d4afc97-07f1-3efc-a619-8534077f57bb | NV-02970 | 40.0781 | -118.038 | BUENA VISTA | BV12 | 26N/35E-34 |  | NV | BASIN AND RANGE |  |  |  |  | Ql -Lake deposits | REF (Lovelock Map) Lithology from Nevada Co. Geol. Map CDROM. | a |  |  | 2 | SMU-1 |  |  |  |  | C |  | Phillips98L | Phillips Petroleum Company, 1998 data release of: Temperature-gradient drill holes, Lovelock AMS Sheet, 1977. | SMU 100694 |  | Data release - assumed measured
894ab60b-4c48-3697-bed5-bea447d449d1 | NV-03027 | 40.7101 | -119.427 | LOVELOCK AMS | HOPE1 | 33N/23E-30 |  | NV | BASIN AND RANGE |  |  |  |  | Ql -Lake deposits | REF (Lovelock Map) Lithology from Nevada Co. Geol. Map CDROM. ¦¦ 2015 NREL Cascades HF used 84 | a |  |  | 2 | SMU-1 |  |  |  |  | C |  | Phillips98L | Phillips Petroleum Company, 1998 data release of: Temperature-gradient drill holes, Lovelock AMS Sheet, 1977. | SMU 100694 |  | Data release - assumed measured
e343cffb-249c-39c8-856e-1876866d6580 | NV-03168 | 40.6946 | -119.349 | LOVELOCK AMS | USGS13A | 33N/23E-35 |  | NV | BASIN AND RANGE |  |  |  |  | Ql -Lake deposits | REF (Lovelock Map) Lithology from Nevada Co. Geol. Map CDROM. ¦¦ 2015 NREL Cascades HF used 44 | a |  |  | 2 | SMU-1 |  |  |  |  | C |  | Phillips98L | Phillips Petroleum Company, 1998 data release of: Temperature-gradient drill holes, Lovelock AMS Sheet, 1977. | SMU 100694 |  | Data release - assumed measured
e11e6924-09a1-3b4c-8c68-5b9b442d43cb | NV-03137 | 40.3234 | -118.927 | LOVELOCK AMS | T43 | 28N/27E-2 |  | NV | BASIN AND RANGE |  |  |  |  | Qoa -Older alluvium | REF (Lovelock Map) Lithology from Nevada Co. Geol. Map CDROM. | a |  |  | 2.25 | SMU-1 |  |  |  |  | C |  | Phillips98L | Phillips Petroleum Company, 1998 data release of: Temperature-gradient drill holes, Lovelock AMS Sheet, 1977. | SMU 100694 |  | Data release - assumed measured
18846cd2-75a6-35ae-90b1-4c6884a8ecb5 | NV-03136 | 40.327 | -118.881 | LOVELOCK AMS | T42 | 28N/28E-6 |  | NV | BASIN AND RANGE |  |  |  |  | Qoa -Older alluvium | REF (Lovelock Map) Lithology from Nevada Co. Geol. Map CDROM. | a |  |  | 2.25 | SMU-1 |  |  |  |  | C |  | Phillips98L | Phillips Petroleum Company, 1998 data release of: Temperature-gradient drill holes, Lovelock AMS Sheet, 1977. | SMU 100694 |  | Data release - assumed measured
f6e2dd0a-196b-3a0c-aed1-84adcbc262f7 | NV-03109 | 40.3178 | -118.331 | LOVELOCK AMS | T113 | 28N/32E-1 |  | NV | BASIN AND RANGE |  |  |  |  | Qd -Dune sand | REF (Lovelock Map) Lithology from Nevada Co. Geol. Map CDROM. | a |  |  | 2.7 | SMU-1 |  |  |  |  | C |  | Phillips98L | Phillips Petroleum Company, 1998 data release of: Temperature-gradient drill holes, Lovelock AMS Sheet, 1977. | SMU 100694 |  | Data release - assumed measured
f69016d6-a8e6-311f-8196-c9b011115922 | NV-03142 | 40.0846 | -118.875 | LOVELOCK AMS | T63 | 26N/28E-32 |  | NV | BASIN AND RANGE |  |  |  |  | Qal -Alluvium | REF (Lovelock Map) Lithology from Nevada Co. Geol. Map CDROM. | a |  |  | 1.5 | SMU-1 |  |  |  |  | C |  | Phillips98L | Phillips Petroleum Company, 1998 data release of: Temperature-gradient drill holes, Lovelock AMS Sheet, 1977. | SMU 100694 |  | Data release - assumed measured | data release
2ddbe9d7-2c8a-3ac4-b442-9e078a1a0208 | NV-03155 | 40.4412 | -118.562 | LOVELOCK AMS | T82 | 30N/30E-25 |  | NV | BASIN AND RANGE |  |  |  |  | Qal -Alluvium | REF (Lovelock Map) Lithology from Nevada Co. Geol. Map CDROM. | a |  |  | 1.5 | SMU-1 |  |  |  |  | C |  | Phillips98L | Phillips Petroleum Company, 1998 data release of: Temperature-gradient drill holes, Lovelock AMS Sheet, 1977. | SMU 100694 |  | Data release - assumed measured | data release
24fad819-5d2e-3920-ab97-87c64f805d8d | NV-03238 | 40.7574 | -119.318 | Black Rock Desert | BRD10 | 33N/23E-12 |  | NV | BASIN AND RANGE |  |  | 1975-01-06 | 73.2 |  | REF (Lovelock map) | a |  |  | 1.4 | SMU-2 |  |  |  |  | D |  | Phillips98L | Phillips Petroleum Company, 1998 data release of: Temperature-gradient drill holes, Lovelock AMS Sheet, 1977. | SMU 100694 |  | Data release - assumed measured
f411fc0b-e9ee-3ead-bb02-d6f0f1e1e475 | NV-03240 | 40.7747 | -119.301 | Black Rock Desert | BRD8 | 33N/24E-6 |  | NV | BASIN AND RANGE |  |  | 1975-01-06 | 24.4 |  | REF (Lovelock map) | a |  |  | 1.4 | SMU-2 |  |  |  |  | D |  | Phillips98L | Phillips Petroleum Company, 1998 data release of: Temperature-gradient drill holes, Lovelock AMS Sheet, 1977. | SMU 100694 |  | Data release - assumed measured
8b971d30-941a-3657-9b7d-9fcff3161920 | NV-03239 | 40.7962 | -119.289 | Black Rock Desert | BRD7 | 34N/24E-29 |  | NV | BASIN AND RANGE |  |  | 1975-01-06 | 61 |  | REF (Lovelock map) | a |  |  | 1.4 | SMU-2 |  |  |  |  | D |  | Phillips98L | Phillips Petroleum Company, 1998 data release of: Temperature-gradient drill holes, Lovelock AMS Sheet, 1977. | SMU 100694 |  | Data release - assumed measured
49e5e79d-7347-3c06-9182-b7b30c28155f | NV-03932 | 40.1707 | -119.167 | Dry Lake | DL16 |  |  | NV | BASIN AND RANGE | [5 empty] | REF (Lovelock Map) | a |  |  | 1.4 | SMU-2 |  |  |  |  | G |  | Phillips98L | Phillips Petroleum Company, 1998 data release of: Temperature-gradient drill holes, Lovelock AMS Sheet, 1977. | SMU 100694 |  | Data release - assumed measured
6d08a857-2f6e-3136-b00f-b1158d0385bc | NV-02425 | 40.5332 | -117.6147 | LEACH HOT SPRINGS / GRASS VALLEY | GV-79-11 | 31N/39E-29ACD |  | NV | BASIN AND RANGE |  | 1979-01-24 | 1979-01-08 | 152.4 |  | More than one temperature log. SMU REF(S-15)(US-18) | a | 105 | 150 | 3.26 | [5 empty] | A |  | Koenig792c | Koenig, James B., and Murray C. Gardner of GeothermEx, Inc., Temperature-gradient and heat flow data, Grass Valley, Nevada, for Sunoco Energy Development Co., pp. 3, NC/LCH/AMN-4, Nov. 1979c. (S15) | SMU 100663 | http://www.osti.gov/scitech/biblio/894408 |  | "A" quality wells, assumed good value
7b1c4fb3-0e83-3889-8ce3-5adcd380eaf2 | NV-03933 | 40.2199 | -119.198 | Dry Lake | DL17 |  |  | NV | BASIN AND RANGE | [5 empty] | REF (Lovelock Map) | a |  |  | 1.4 | SMU-2 |  |  |  |  | G |  | Phillips98L | Phillips Petroleum Company, 1998 data release of: Temperature-gradient drill holes, Lovelock AMS Sheet, 1977. | SMU 100694 |  | Data release - assumed measured
3845088f-ada3-3904-8574-94016e8e653b | NV-03934 | 40.7387 | -118.974 | Dry Lake | DL20 |  |  | NV | BASIN AND RANGE |  |  |  | 91.46 |  | REF (Lovelock AMS Map) | a |  | 91.46 | 1.4 | SMU-2 |  |  |  |  | G |  | Phillips98L | Phillips Petroleum Company, 1998 data release of: Temperature-gradient drill holes, Lovelock AMS Sheet, 1977. | SMU 100694 |  | Data release - assumed measured
0e852397-116c-31e0-99b8-c29c589eb294 | NV-03829 | 40.7814 | -119.361 | Black Rock Desert | BRD12 | 34N/23E-34 |  | NV | BASIN AND RANGE |  |  | 1975-01-06 | 30.5 |  | REF (Lovelock map) | a |  |  | 1.4 | SMU-2 |  |  |  |  | G |  | Phillips98L | Phillips Petroleum Company, 1998 data release of: Temperature-gradient drill holes, Lovelock AMS Sheet, 1977. | SMU 100694 |  | Data release - assumed measured
59803d36-619d-335a-b00d-6df8e223d8d4 | NV-03833 | 40.8411 | -119.236 | Black Rock Desert | BRD17 | 34N/24E-10 |  | NV | BASIN AND RANGE |  |  | 1975-01-06 | 67 |  | REF (Lovelock map) | a |  |  | 1.4 | SMU-2 |  |  |  |  | G |  | Phillips98L | Phillips Petroleum Company, 1998 data release of: Temperature-gradient drill holes, Lovelock AMS Sheet, 1977. | SMU 100694 |  | Data release - assumed measured
071c37cb-1d55-3f0c-8ee4-65d825645f4b | NV-03830 | 40.9033 | -119.36 | Black Rock Desert | BRD13 | 35N/23E-21 |  | NV | BASIN AND RANGE |  |  | 1975-01-06 | 67 |  | REF (Lovelock map) | a |  |  | 1.4 | SMU-2 |  |  |  |  | G |  | Phillips98L | Phillips Petroleum Company, 1998 data release of: Temperature-gradient drill holes, Lovelock AMS Sheet, 1977. | SMU 100694 |  | Data release - assumed measured
520efb7f-1619-3340-9287-361507a578cf | NV-03831 | 40.8733 | -119.267 | Black Rock Desert | BRD14 | 35N/24E-33 |  | NV | BASIN AND RANGE |  |  | 1975-01-06 | 61 |  | REF (Lovelock map) | a |  |  | 1.4 | SMU-2 |  |  |  |  | G |  | Phillips98L | Phillips Petroleum Company, 1998 data release of: Temperature-gradient drill holes, Lovelock AMS Sheet, 1977. | SMU 100694 |  | Data release - assumed measured
b3526b4f-e494-3616-b65e-e347e06e2b61 | NV-03998 | 40.8467 | -119.336 | Black Rock Desert | FLY RANCH TH2 | 34N/23E-11 |  | NV | BASIN AND RANGE |  |  | 1975-01-06 | 213.4 |  | REF (Lovelock Map) | a |  |  | 1.4 | SMU-2 |  |  |  |  | G |  | Phillips98L | Phillips Petroleum Company, 1998 data release of: Temperature-gradient drill holes, Lovelock AMS Sheet, 1977. | SMU 100694 |  | Data release - assumed measured
a7696f7c-c863-3807-8bf4-e0629bcf79d3 | NV-04387 | 40.0488 | -118.845 | LOVELOCK AMS | T10 | 25N/28E-9 |  | NV | BASIN AND RANGE |  |  |  |  | Qal -Alluvium | REF (Lovelock Map) Lithology from Nevada Co. Geol. Map CDROM. | a |  |  | 1.5 | SMU-1 |  |  |  |  | G |  | Phillips98L | Phillips Petroleum Company, 1998 data release of: Temperature-gradient drill holes, Lovelock AMS Sheet, 1977. | SMU 100694 |  | Data release - assumed measured
fffb7c76-4c82-3d61-aecd-f02b82358dc7 | NV-04403 | 40.0044 | -118.946 | LOVELOCK AMS | T13 | 25N/27E-28 |  | NV | BASIN AND RANGE |  |  |  |  | Qal -Alluvium | REF (Lovelock Map) Lithology from Nevada Co. Geol. Map CDROM. | a |  |  | 1.5 | SMU-1 |  |  |  |  | G |  | Phillips98L | Phillips Petroleum Company, 1998 data release of: Temperature-gradient drill holes, Lovelock AMS Sheet, 1977. | SMU 100694 |  | Data release - assumed measured
6ca6ead5-4f83-367d-af49-c4c2946393e4 | NV-04448 | 40.1041 | -118.851 | LOVELOCK AMS | T31 | 26N/28E-21 |  | NV | BASIN AND RANGE |  |  |  |  | Qal -Alluvium | REF (Lovelock Map) Lithology from Nevada Co. Geol. Map CDROM. | a |  |  | 1.5 | SMU-1 |  |  |  |  | G |  | Phillips98L | Phillips Petroleum Company, 1998 data release of: Temperature-gradient drill holes, Lovelock AMS Sheet, 1977. | SMU 100694 |  | Data release - assumed measured
1113a4ea-a7fe-30d5-ac92-ee9bebc29d80 | NV-04460 | 40.3436 | -118.791 | LOVELOCK AMS | T44 | 29N/28E-36 |  | NV | BASIN AND RANGE |  |  |  |  | Qal -Alluvium | REF (Lovelock Map) Lithology from Nevada Co. Geol. Map CDROM. | a |  |  | 1.5 | SMU-1 |  |  |  |  | G |  | Phillips98L | Phillips Petroleum Company, 1998 data release of: Temperature-gradient drill holes, Lovelock AMS Sheet, 1977. | SMU 100694 |  | Data release - assumed measured
be7b61e9-497b-354a-88b6-084926b389bf | NV-04392 | 40.4292 | -118.361 | LOVELOCK AMS | T110 | 30N-32E-27 |  | NV | BASIN AND RANGE |  |  |  |  | Qal -Alluvium | REF (Lovelock Map) Lithology from Nevada Co. Geol. Map CDROM. | a |  |  | 1.5 | SMU-1 |  |  |  |  | G |  | Phillips98L | Phillips Petroleum Company, 1998 data release of: Temperature-gradient drill holes, Lovelock AMS Sheet, 1977. | SMU 100694 |  | Data release - assumed measured
f8860967-eb3a-3883-9432-15303b0fe0a5 | NV-04409 | 40.0008 | -119.186 | LOVELOCK AMS | T15 | 25N/25E-28 |  | NV | BASIN AND RANGE |  |  |  |  | Qal -Alluvium | REF (Lovelock Map) Lithology from Nevada Co. Geol. Map CDROM. | a |  |  | 1.5 | SMU-1 |  |  |  |  | G |  | Phillips98L | Phillips Petroleum Company, 1998 data release of: Temperature-gradient drill holes, Lovelock AMS Sheet, 1977. | SMU 100694 |  | Data release - assumed measured
73adfaee-af1a-354b-ac99-1021409142b1 | NV-03845 | 40.0534 | -118.006 | BUENA VISTA | BV7 | 25N/35E-11 |  | NV | BASIN AND RANGE |  |  |  |  | Qal -Alluvium | REF (Lovelock Map) Lithology from Nevada Co. Geol. Map CDROM. | a |  |  | 1.5 | SMU-1 |  |  |  |  | G |  | Phillips98L | Phillips Petroleum Company, 1998 data release of: Temperature-gradient drill holes, Lovelock AMS Sheet, 1977. | SMU 100694 |  | Data release - assumed measured
10ef48d4-c310-3cd3-915d-2dd18a5f2358 | NV-02424 | 40.5591 | -117.6347 | LEACH HOT SPRINGS / GRASS VALLEY | GV-79106 | 31N/38E-18CAA |  | NV | BASIN AND RANGE |  | 1979-01-30 | 1979-01-06 | 454.8 |  | More than one temperature log. SMU REF(S-15)(US-18) | a | 230 | 450 | 2.57 | [5 empty] | A |  | Koenig792c | Koenig, James B., and Murray C. Gardner of GeothermEx, Inc., Temperature-gradient and heat flow data, Grass Valley, Nevada, for Sunoco Energy Development Co., pp. 3, NC/LCH/AMN-4, Nov. 1979c. (S15) | SMU 100663 | http://www.osti.gov/scitech/biblio/894408 |  | "A" quality wells, assumed good value
2b7b57d8-8860-349c-8ec7-0a7ec03e6bad | NV-02470 | 40.5432 | -117.6903 | Leach Hot Springs | QH-4 | 31N/38E-22CAA |  | NV | BASIN AND RANGE |  |  |  | 155 | LITHOLOGYINTERVALS Qal -Alluvium | DETAILED INTERVAL INFO. FOR HEAT FLOW & COND.AVAILABLE;THIS IS A SUMMARY.GRASSVALLEY. Additional Reference: Welch813 | a | 125 | 155 | 1.36 |  |  |  | 11 |  | A | Sass776 | Sass776 | Sass, J.H., J.P. Ziagos, H.A. Wollenberg, R.J. Munroe, D.E. di Somma, and A.H. Lachenbruch, Application of heat flow techniques to geothermal energy exploration, Leach Hot Springs area, Grass Valley, Nevada, U. S. Geol. Surv. Open-File Rep., 77-762, 1977. | SMU 0598 | http://www.osti.gov/scitech/biblio/6548788 |  | "A" quality wells, assumed good value
f9fe4756-1564-365f-8088-3fa31ce49f6b | NV-04439 | 40.0152 | -118.736 | LOVELOCK AMS | T28 | 25N/29E-21 |  | NV | BASIN AND RANGE |  |  |  |  | Tra -Rhyolite and andesite | REF (Lovelock Map) Lithology from Nevada Co. Geol. Map CDROM. | a |  |  | 1.6 | SMU-1 |  |  |  |  | G |  | Phillips98L | Phillips Petroleum Company, 1998 data release of: Temperature-gradient drill holes, Lovelock AMS Sheet, 1977. | SMU 100694 |  | Data release - assumed measured
ff30a042-611b-3493-a7a3-599c19a0009f | NV-04481 | 40.0713 | -118.736 | LOVELOCK AMS | T9 | 26N/29E-33 |  | NV | BASIN AND RANGE |  |  |  |  | Tr/Twt -Rhyolite | REF (Lovelock Map) Lithology from Nevada Co. Geol. Map CDROM. | a |  |  | 1.6 | SMU-1 |  |  |  |  | G |  | Phillips98L | Phillips Petroleum Company, 1998 data release of: Temperature-gradient drill holes, Lovelock AMS Sheet, 1977. | SMU 100694 |  | Data release - assumed measured
d52bc12b-d67d-3653-8c2b-d58337c1652a | NV-04479 | 40.222 | -118.701 | LOVELOCK AMS | T85 | 27N/29E-11 |  | NV | BASIN AND RANGE |  |  |  |  | Tr -Rhyolite | REF (Lovelock Map) Lithology from Nevada Co. Geol. Map CDROM. | a |  |  | 1.6 | SMU-1 |  |  |  |  | G |  | Phillips98L | Phillips Petroleum Company, 1998 data release of: Temperature-gradient drill holes, Lovelock AMS Sheet, 1977. | SMU 100694 |  | Data release - assumed measured
567a639f-aa19-3261-930f-2209c1fd62c2 | NV-04385 | 40.2731 | -118.716 | LOVELOCK AMS | T1 | 28N/29E-27 |  | NV | BASIN AND RANGE |  |  |  |  | Tr -Rhyolite | REF (Lovelock Map) Lithology from Nevada Co. Geol. Map CDROM. | a |  |  | 1.6 | SMU-1 |  |  |  |  | G |  | Phillips98L | Phillips Petroleum Company, 1998 data release of: Temperature-gradient drill holes, Lovelock AMS Sheet, 1977. | SMU 100694 |  | Data release - assumed measured
a76b223f-375b-31df-8955-44dd9474a724 | NV-04401 | 40.2915 | -118.753 | LOVELOCK AMS | T126 | 28N/29E-17 |  | NV | BASIN AND RANGE |  |  |  |  | Qtb -basalt | REF (Lovelock Map) Lithology from Nevada Co. Geol. Map CDROM. | a |  |  | 1.6 | SMU-1 |  |  |  |  | G |  | Phillips98L | Phillips Petroleum Company, 1998 data release of: Temperature-gradient drill holes, Lovelock AMS Sheet, 1977. | SMU 100694 |  | Data release - assumed measured
7cc0595b-dc2b-3eab-830f-b9751e77d4b2 | NV-04400 | 40.0675 | -118.742 | LOVELOCK AMS | T125 | 25N/29E-5 |  | NV | BASIN AND RANGE |  |  |  |  | Twt -Welded tuff | REF (Lovelock Map) Lithology from Nevada Co. Geol. Map CDROM. | a |  |  | 1.7 | SMU-1 |  |  |  |  | G |  | Phillips98L | Phillips Petroleum Company, 1998 data release of: Temperature-gradient drill holes, Lovelock AMS Sheet, 1977. | SMU 100694 |  | Data release - assumed measured
7577e7b7-cd84-37db-a501-b4fc052e1169 | NV-04398 | 40.0704 | -118.717 | LOVELOCK AMS | T121 | 25N/29E-3 |  | NV | BASIN AND RANGE |  |  |  |  | Tts -Tuff and sedimentary rocks | REF (Lovelock Map) Lithology from Nevada Co. Geol. Map CDROM. | a |  |  | 1.8 | SMU-1 |  |  |  |  | G |  | Phillips98L | Phillips Petroleum Company, 1998 data release of: Temperature-gradient drill holes, Lovelock AMS Sheet, 1977. | SMU 100694 |  | Data release - assumed measured
eeed9fbe-b57d-362a-9a42-d705ac51cc7a | NV-04483 | 40.0783 | -118.575 | LOVELOCK AMS | T91 | 26N/30E-35 |  | NV | BASIN AND RANGE |  |  |  |  | Qp -Playa deposits | REF (Lovelock Map) Lithology from Nevada Co. Geol. Map CDROM. | a |  |  | 1.8 | SMU-1 |  |  |  |  | G |  | Phillips98L | Phillips Petroleum Company, 1998 data release of: Temperature-gradient drill holes, Lovelock AMS Sheet, 1977. | SMU 100694 |  | Data release - assumed measured
2b8dd60c-d61e-3df3-b2e9-cd778dbcd0e4 | NV-04435 | 40.5434 | -118.502 | LOVELOCK AMS | T26 | 31N/31E-18 |  | NV | BASIN AND RANGE |  |  |  |  | Tts/Qal -Tuff and sedimentary rocks | REF (Lovelock Map) Lithology from Nevada Co. Geol. Map CDROM. | a |  |  | 1.8 | SMU-1 |  |  |  |  | G |  | Phillips98L | Phillips Petroleum Company, 1998 data release of: Temperature-gradient drill holes, Lovelock AMS Sheet, 1977. | SMU 100694 |  | Data release - assumed measured
b920c560-21ae-34cd-9c94-56b923e0fb4a | NV-03828 | 40.8702 | -119.34 | LOVELOCK AMS | BRAH10A | 35N/23E-35 |  | NV | BASIN AND RANGE |  |  |  |  | Qsl - Undiff. Quat. sed. lake alluv. talus playa dep | REF (Lovelock Map) Lithology from Nevada Co. Geol. Map CDROM. | a |  |  | 1.8 | SMU-1 |  |  |  |  | G |  | Phillips98L | Phillips Petroleum Company, 1998 data release of: Temperature-gradient drill holes, Lovelock AMS Sheet, 1977. | SMU 100694 |  | Data release - assumed measured
71703ac5-1906-31b6-8d4a-5a0c7b603316 | NV-04316 | 39.9932 | -118.7226 | Southern Pacific Company | SP14 |  |  | NV | BASIN AND RANGE |  |  |  | 91.46 |  | REF (Lovelock Map)(USGS-SASS99) | a |  | 91.46 | 1.9 | SMU-1 |  |  |  |  | G |  | Phillips98L | Phillips Petroleum Company, 1998 data release of: Temperature-gradient drill holes, Lovelock AMS Sheet, 1977. | SMU 100694 |  | Data release - assumed measured
8e75ea45-75dc-3549-b40a-e52c843d0fa9 | NV-04314 | 40.0866 | -118.746 | Southern Pacific Company | SP11 |  |  | NV | BASIN AND RANGE |  |  |  | 91.46 |  | REF (Lovelock Map)(USGS-SASS99) | a |  | 91.46 | 1.9 | SMU-1 |  |  |  |  | G |  | Phillips98L | Phillips Petroleum Company, 1998 data release of: Temperature-gradient drill holes, Lovelock AMS Sheet, 1977. | SMU 100694 |  | Data release - assumed measured
a9239b4c-313e-3870-85c0-78d360bc81a8 | NV-04459 | 40.2932 | -118.9843 | Trinity Mountains | T40 |  |  | NV | BASIN AND RANGE |  |  |  | 91.16 |  | REF (Lovelock Map)(USGS-SASS99) | a |  | 91.16 | 1.9 | SMU-1 |  |  |  |  | G |  | Phillips98L | Phillips Petroleum Company, 1998 data release of: Temperature-gradient drill holes, Lovelock AMS Sheet, 1977. | SMU 100694 |  | Data release - assumed measured
d71d7428-3bb8-3f6e-988e-5af14fd14e59 | NV-04452 | 40.2216 | -118.8877 | Trinity Mountains | T37 |  |  | NV | BASIN AND RANGE |  |  |  | 85.37 |  | REF (Lovelock Map)(USGS-SASS99) | a |  | 85.37 | 1.9 | SMU-1 |  |  |  |  | G |  | Phillips98L | Phillips Petroleum Company, 1998 data release of: Temperature-gradient drill holes, Lovelock AMS Sheet, 1977. | SMU 100694 |  | Data release - assumed measured
f412c0c6-18c4-35eb-9ca8-21882177926e | NV-02427 | 40.5002 | -117.5797 | LEACH HOT SPRINGS / GRASS VALLEY | GV-79-15 | 30N/39E-3CAA |  | NV | BASIN AND RANGE |  | 1979-01-23 | 1979-01-23 | 152.4 |  | More than one temperature log. SMU REF(S-15)(US-18) | a | 20 | 150 | 3.43 | [5 empty] | A |  | Koenig792c | Koenig, James B., and Murray C. Gardner of GeothermEx, Inc., Temperature-gradient and heat flow data, Grass Valley, Nevada, for Sunoco Energy Development Co., pp. 3, NC/LCH/AMN-4, Nov. 1979c. (S15) | SMU 100663 | http://www.osti.gov/scitech/biblio/894408 |  | "A" quality wells, assumed good value
eb7a059c-a632-3792-9d3f-a607692c463d | NV-03540 | 40.4382 | -119.421 | San Emidio Desert | 26-78 | 30N/23E-29 |  | NV | BASIN AND RANGE |  | 1978-01-26 | 1978-01-23 | 151.1 | SAND&CLAYSTONE&GRAVEL&SILTSTONE | CHEVRON(DO-14) http://pubs.usgs.gov/of/1999/of99-425/webmaps/home.html | a | 0 | 151.1 | 2 | SMU-1 |  |  |  |  | G |  | Comstock781 | Comstock, Karen L., San Emidio Shallow temperature hole program, for Chevron Oil Co., Lithology and temperature depth data, 32 wells, pp. 168, NV/SE/CRC-8, 1978. (DO14) | SMU 1558 | http://www.osti.gov/scitech/biblio/894571 | assumed measured | corrected HF = significant manual examination from previous author, we assume this includes TC
65c21015-0986-325b-a8e8-f2f58ef80c28 | NV-04450 | 40.1699 | -118.856 | Trinity Mountains | T33 |  |  | NV | BASIN AND RANGE |  |  |  | 91.46 |  | REF (Lovelock Map)(USGS-SASS99) | a |  | 91.46 | 1.9 | SMU-1 |  |  |  |  | G |  | Phillips98L | Phillips Petroleum Company, 1998 data release of: Temperature-gradient drill holes, Lovelock AMS Sheet, 1977. | SMU 100694 |  | Data release - assumed measured
76f3adec-118e-391e-91fb-6b2b4d2bbddf | NV-04468 | 40.1999 | -118.8377 | Trinity Mountains | T6 |  |  | NV | BASIN AND RANGE |  |  |  | 76.22 |  | REF (Lovelock Map)(USGS-SASS99) | a |  | 76.22 | 1.9 | SMU-1 |  |  |  |  | G |  | Phillips98L | Phillips Petroleum Company, 1998 data release of: Temperature-gradient drill holes, Lovelock AMS Sheet, 1977. | SMU 100694 |  | Data release - assumed measured
dfa8e70b-2f59-39d9-9ec8-7a268345ae50 | NV-04451 | 40.2032 | -118.8427 | Trinity Mountains | T36 |  |  | NV | BASIN AND RANGE |  |  |  | 48.78 |  | REF (Lovelock Map)(USGS-SASS99) | a |  | 48.78 | 1.9 | SMU-1 |  |  |  |  | G |  | Phillips98L | Phillips Petroleum Company, 1998 data release of: Temperature-gradient drill holes, Lovelock AMS Sheet, 1977. | SMU 100694 |  | Data release - assumed measured
3c678adf-51c6-3cfc-8e27-28b1388502b7 | NV-04340 | 40.0306 | -119.155 | Southern Pacific Company | SP6 |  |  | NV | BASIN AND RANGE |  |  |  | 91.46 |  | REF (Lovelock Map) | a |  | 91.46 | 1.9 | SMU-1 |  |  |  |  | G |  | Phillips98L | Phillips Petroleum Company, 1998 data release of: Temperature-gradient drill holes, Lovelock AMS Sheet, 1977. | SMU 100694 |  | Data release - assumed measured
3476fc64-2f5d-3756-a52e-ac2904d11270 | NV-04355 | 40.0432 | -118.9127 | Southern Pacific Company | SP9 |  |  | NV | BASIN AND RANGE |  |  |  | 91.46 |  | REF (Lovelock Map)(USGS-SASS99) | a |  | 91.46 | 1.9 | SMU-1 |  |  |  |  | G |  | Phillips98L | Phillips Petroleum Company, 1998 data release of: Temperature-gradient drill holes, Lovelock AMS Sheet, 1977. | SMU 100694 |  | Data release - assumed measured
d7f0b415-ce8f-33c2-9b16-161c01bb2e10 | ID-00334 | 43.4244 | -112.1 | IDAHO FALLS AMS | USBR | 1N/37E-15BBA3 |  | ID | EASTERN SNAKE RIVER PLAINS |  | 1978-01-10 | 1973-01-20 | 96.5 |  | UND Data Record: US1227. IDAHO FALLS SOUTH | a | 35 | 95 | 1.46 |  |  |  | 1 |  | X | Brott813 | Brott813 | Brott, C. A., D. D. Blackwell, and J. P. Ziagos, Thermal and tectonic implications of heat flow in the eastern Snake River plain, Idaho, J. Geophys. Res., 86, 11709-11734, 1981. doi 10.1029/JB086iB12p11709 | SMU 100608 | http://www.agu.org/pubs/crossref/1981/JB086iB12p11709.shtml |  | "x" quality wells, should re-examine at later date, should not be used for INGENIOUS thermal calculations
afaed082-e79c-3f7f-92cc-32c56eead77a | NV-04506 | 40.0332 | -119.0143 | Trinity Mountains | TM-101 |  |  | NV | BASIN AND RANGE |  |  |  | 103.66 |  | REF (Lovelock Map)(USGS-SASS99) | a |  | 103.66 | 1.9 | SMU-1 |  |  |  |  | G |  | Phillips98L | Phillips Petroleum Company, 1998 data release of: Temperature-gradient drill holes, Lovelock AMS Sheet, 1977. | SMU 100694 |  | Data release - assumed measured
30791574-d41b-3f43-b5f1-ba00a330b926 | NV-04467 | 40.0316 | -119.0393 | Trinity Mountains | T55 |  |  | NV | BASIN AND RANGE |  |  |  | 91.46 |  | REF (Lovelock Map)(USGS-SASS99) | a |  | 91.46 | 1.9 | SMU-1 |  |  |  |  | G |  | Phillips98L | Phillips Petroleum Company, 1998 data release of: Temperature-gradient drill holes, Lovelock AMS Sheet, 1977. | SMU 100694 |  | Data release - assumed measured
3cefb122-b843-399a-85ab-c568ce547d82 | NV-04321 | 40.1566 | -118.596 | Southern Pacific Company | SP19 |  |  | NV | BASIN AND RANGE |  |  |  | 89.94 |  | REF (Lovelock Map)(USGS-SASS99) | a |  | 89.94 | 1.9 | SMU-1 |  |  |  |  | G |  | Phillips98L | Phillips Petroleum Company, 1998 data release of: Temperature-gradient drill holes, Lovelock AMS Sheet, 1977. | SMU 100694 |  | Data release - assumed measured
45a2030a-7f54-33e3-bf87-ec7b56b9cdb3 | NV-03541 | 40.3566 | -119.3927 | San Emidio Desert | 27-78 | 29N/23E-27 |  | NV | BASIN AND RANGE |  | 1978-01-16 | 1978-01-12 | 150.9 | SAND&GRAVEL&CLAY;LITHOLOGYLOG | Morethanonetemperaturelog.CHEVRON(DO-14)(USGS-SASS99) | a | 0 | 150.9 | 2 | SMU-1 |  |  |  |  | G |  | Comstock781 | Comstock, Karen L., San Emidio Shallow temperature hole program, for Chevron Oil Co., Lithology and temperature depth data, 32 wells, pp. 168, NV/SE/CRC-8, 1978. (DO14) | SMU 1558 | http://www.osti.gov/scitech/biblio/894571 | assumed measured | corrected HF = significant manual examination from previous author, we assume this includes TC
2dcc7bf8-c849-3ac1-8ee3-6c0492787f32 | NV-04320 | 40.3049 | -118.7027 | Southern Pacific Company | SP18 |  |  | NV | BASIN AND RANGE |  |  |  | 91.46 |  | REF (Lovelock Map)(USGS-SASS99) | a |  | 91.46 | 1.9 | SMU-1 |  |  |  |  | G |  | Phillips98L | Phillips Petroleum Company, 1998 data release of: Temperature-gradient drill holes, Lovelock AMS Sheet, 1977. | SMU 100694 |  | Data release - assumed measured
df81a73b-80bb-3f12-afa5-b4736c1a1ca4 | NV-04461 | 40.2682 | -118.9227 | Adobe Valley | T47 |  |  | NV | BASIN AND RANGE |  |  |  | 91.46 |  | REF (Lovelock Map) TM-47(USGS-SASS99) | a |  | 91.46 | 1.9 | SMU-1 |  |  |  |  | G |  | Phillips98L | Phillips Petroleum Company, 1998 data release of: Temperature-gradient drill holes, Lovelock AMS Sheet, 1977. | SMU 100694 |  | Data release - assumed measured
af58830d-de62-3fba-ae54-285bf159dcda | NV-04322 | 40.1316 | -118.876 | Southern Pacific Company | SP21 |  |  | NV | BASIN AND RANGE |  |  |  | 51.83 |  | REF (Lovelock Map)(USGS-SASS99) | a |  | 51.83 | 1.9 | SMU-1 |  |  |  |  | G |  | Phillips98L | Phillips Petroleum Company, 1998 data release of: Temperature-gradient drill holes, Lovelock AMS Sheet, 1977. | SMU 100694 |  | Data release - assumed measured
5166d98f-13b7-3fee-a4bb-ac12f4f62855 | NV-03563 | 40.3432 | -119.4043 | San Emidio Desert | 38-78 | 29N/23E-33 |  | NV | BASIN AND RANGE |  | 1978-01-06 | 1978-01-28 | 108.5 | SAND&GRAVEL&CLAY;LITHOLOGYLOG | Morethanonetemperaturelog.CHEVRON(DO-14)(USGS-SASS99) | a | 0 | 108.5 | 2 | SMU-1 |  |  |  |  | G |  | Comstock781 | Comstock, Karen L., San Emidio Shallow temperature hole program, for Chevron Oil Co., Lithology and temperature depth data, 32 wells, pp. 168, NV/SE/CRC-8, 1978. (DO14) | SMU 1558 | http://www.osti.gov/scitech/biblio/894571 | assumed measured | corrected HF = significant manual examination from previous author, we assume this includes TC
0e16353e-ee27-3296-9c03-39fdc633a6d4 | NV-03557 | 40.3624 | -119.416 | San Emidio Desert | 3-74-4 | 2N/23E-22 |  | NV | BASIN AND RANGE |  |  |  | 128.3 |  | CHEVRON(DO-14) | a | 0 | 128.3 | 2 | SMU-1 |  |  |  |  | G |  | Comstock781 | Comstock, Karen L., San Emidio Shallow temperature hole program, for Chevron Oil Co., Lithology and temperature depth data, 32 wells, pp. 168, NV/SE/CRC-8, 1978. (DO14) | SMU 1558 | http://www.osti.gov/scitech/biblio/894571 | assumed measured | corrected HF = significant manual examination from previous author, we assume this includes TC
109f5ae3-f2e5-3bf6-b7ea-099374956d63 | NV-04465 | 40.2266 | -118.831 | Adobe Valley | T50 |  |  | NV | BASIN AND RANGE |  |  |  | 91.46 |  | REF (Lovelock Map) TM-50(USGS-SASS99) | a |  | 91.46 | 1.9 | SMU-1 |  |  |  |  | G |  | Phillips98L | Phillips Petroleum Company, 1998 data release of: Temperature-gradient drill holes, Lovelock AMS Sheet, 1977. | SMU 100694 |  | Data release - assumed measured
0a11ecd0-2669-3614-a265-be4a07337ff1 | NV-04508 | 40.0232 | -119.0227 | Trinity Mountains | TM-103 |  |  | NV | BASIN AND RANGE |  |  |  | 158.54 |  | REF (Lovelock Map)(USGS-SASS99) | a |  | 158.54 | 1.9 | SMU-1 |  |  |  |  | G |  | Phillips98L | Phillips Petroleum Company, 1998 data release of: Temperature-gradient drill holes, Lovelock AMS Sheet, 1977. | SMU 100694 |  | Data release - assumed measured
ce8c1de1-0de1-3062-b013-eff537086039 | NV-04510 | 40.0182 | -118.996 | Trinity Mountains | TM-106 |  |  | NV | BASIN AND RANGE | [5 empty] | REF (Lovelock Map)(USGS-SASS99) | a |  |  | 1.9 | SMU-1 |  |  |  |  | G |  | Phillips98L | Phillips Petroleum Company, 1998 data release of: Temperature-gradient drill holes, Lovelock AMS Sheet, 1977. | SMU 100694 |  | Data release - assumed measured
41fdd2fb-6fc6-3ea0-8ba7-2326a2d42ded | NV-04507 | 40.0199 | -119.021 | Trinity Mountains | TM-102 |  |  | NV | BASIN AND RANGE |  |  |  | 170.73 |  | REF (Lovelock Map)(USGS-SASS99) | a |  | 170.73 | 1.9 | SMU-1 |  |  |  |  | G |  | Phillips98L | Phillips Petroleum Company, 1998 data release of: Temperature-gradient drill holes, Lovelock AMS Sheet, 1977. | SMU 100694 |  | Data release - assumed measured
7fba4d38-e72b-36a3-8df4-809e3d9e2dfd | NV-04318 | 40.3949 | -118.6927 | Southern Pacific Company | SP15 |  |  | NV | BASIN AND RANGE |  |  |  | 91.46 |  | REF (Lovelock Map)(USGS-SASS99) | a |  | 91.46 | 1.9 | SMU-1 |  |  |  |  | G |  | Phillips98L | Phillips Petroleum Company, 1998 data release of: Temperature-gradient drill holes, Lovelock AMS Sheet, 1977. | SMU 100694 |  | Data release - assumed measured
e24fd850-8d9d-393a-b948-a390211d3736 | NV-04319 | 40.2699 | -118.786 | Southern Pacific Company | SP16 |  |  | NV | BASIN AND RANGE |  |  |  | 48.78 |  | REF (Lovelock Map)(USGS-SASS99) | a |  | 48.78 | 1.9 | SMU-1 |  |  |  |  | G |  | Phillips98L | Phillips Petroleum Company, 1998 data release of: Temperature-gradient drill holes, Lovelock AMS Sheet, 1977. | SMU 100694 |  | Data release - assumed measured
f6a206c5-a3a5-365f-be56-8a31f1698513 | NV-02467 | 40.5166 | -117.559 | Leach Hot Springs / Grass Valley | Q-24 | 31N/39E-35CAA |  | NV | BASIN AND RANGE |  |  |  | 152 |  | SMU REF (US-13)(US-14) | a | 87 | 151 | 1.67 | [5 empty] | A |  | Welch813 | Welch, A. H., M. L. Sorey, and F. H. Olmsted, The hydrothermal system in southern Grass Valley, Pershing County, Nevada, U. S. Geol. Surv. Open-File Rep., 81-915, 193 pp., 1981. | SMU 1855 |  |  | "A" quality wells, assumed good value
ce72600e-b4a6-3c3c-b2db-73a3d2c17cd2 | NV-03570 | 40.3832 | -119.3877 | San Emidio Desert | 44-78 | 29N/23E-15 |  | NV | BASIN AND RANGE |  | 1978-01-23 | 1978-01-16 | 112.2 | SAND&GRAVEL&COBBLES;LITHOLOGYLOG | CHEVRON(DO-14) http://pubs.usgs.gov/of/1999/of99-425/webmaps/home.html | a | 0 | 112.2 | 2.25 | SMU-1 |  |  |  |  | G |  | Comstock781 | Comstock, Karen L., San Emidio Shallow temperature hole program, for Chevron Oil Co., Lithology and temperature depth data, 32 wells, pp. 168, NV/SE/CRC-8, 1978. (DO14) | SMU 1558 | http://www.osti.gov/scitech/biblio/894571 | assumed measured | corrected HF = significant manual examination from previous author, we assume this includes TC
93246f52-8ea9-3b04-bef2-a949c1962abe | NV-04442 | 40.104 | -118.7 | LOVELOCK AMS | T29 | 26N/29E-23 |  | NV | BASIN AND RANGE |  |  |  |  | Qal/Tts - Alluvium/ Tuff and sedimentary rocks | REF (Lovelock Map) Lithology from Nevada Co. Geol. Map CDROM. | a |  |  | 2 | SMU-1 |  |  |  |  | G |  | Phillips98L | Phillips Petroleum Company, 1998 data release of: Temperature-gradient drill holes, Lovelock AMS Sheet, 1977. | SMU 100694 |  | Data release - assumed measured
12dff183-3ec3-3acb-b918-2dcb402a55c3 | NV-04395 | 40.0889 | -118.598 | LOVELOCK AMS | T119 | 26N/30E-27 |  | NV | BASIN AND RANGE |  |  |  |  | Ql -Lake deposits | REF (Lovelock Map) Lithology from Nevada Co. Geol. Map CDROM. | a |  |  | 2 | SMU-1 |  |  |  |  | G |  | Phillips98L | Phillips Petroleum Company, 1998 data release of: Temperature-gradient drill holes, Lovelock AMS Sheet, 1977. | SMU 100694 |  | Data release - assumed measured
bfbeb079-5a07-347d-a9e0-54a9bd87393f | NV-04282 | 40.3913 | -119.37 | LOVELOCK AMS | SED14 | 29N/23E-11 |  | NV | BASIN AND RANGE |  |  |  |  | Ql -Lake deposits | REF (Lovelock Map) Lithology from Nevada Co. Geol. Map CDROM. | a |  |  | 2 | SMU-1 |  |  |  |  | G |  | Phillips98L | Phillips Petroleum Company, 1998 data release of: Temperature-gradient drill holes, Lovelock AMS Sheet, 1977. | SMU 100694 |  | Data release - assumed measured
b9c34c2b-00dc-3bf1-8c89-f812d81b5d64 | NV-04484 | 40.0023 | -118.679 | LOVELOCK AMS | T92 | 25N/29E-25 |  | NV | BASIN AND RANGE |  |  |  |  | Ql -Lake deposits | REF (Lovelock Map) Lithology from Nevada Co. Geol. Map CDROM. | a |  |  | 2 | SMU-1 |  |  |  |  | G |  | Phillips98L | Phillips Petroleum Company, 1998 data release of: Temperature-gradient drill holes, Lovelock AMS Sheet, 1977. | SMU 100694 |  | Data release - assumed measured
d288cb9a-9734-3739-b3b9-20512a1356d3 | NV-03553 | 40.3769 | -119.4035 | San Emidio Desert | 3-74-1 | 29N/23E-16 |  | NV | BASIN AND RANGE |  |  |  | 64.6 |  | CHEVRON(DO-14) | a | 0 | 64.6 | 2.3 | SMU-1 |  |  |  |  | G |  | Comstock781 | Comstock, Karen L., San Emidio Shallow temperature hole program, for Chevron Oil Co., Lithology and temperature depth data, 32 wells, pp. 168, NV/SE/CRC-8, 1978. (DO14) | SMU 1558 | http://www.osti.gov/scitech/biblio/894571 | assumed measured | corrected HF = significant manual examination from previous author, we assume this includes TC
bf5495a4-2828-39d5-8f1d-1dda382ab37e | NV-04283 | 40.3765 | -119.373 | LOVELOCK AMS | SED15 | 29N/23E-14 |  | NV | BASIN AND RANGE |  |  |  |  | Ql -Lake deposits | REF (Lovelock Map) Lithology from Nevada Co. Geol. Map CDROM. | a |  |  | 2 | SMU-1 |  |  |  |  | G |  | Phillips98L | Phillips Petroleum Company, 1998 data release of: Temperature-gradient drill holes, Lovelock AMS Sheet, 1977. | SMU 100694 |  | Data release - assumed measured
a8719a9e-0c23-3ef6-911d-da5d5f143908 | NV-03857 | 40.3762 | -119.403 | LOVELOCK AMS | CHEV1 | 29N/23E-16 |  | NV | BASIN AND RANGE |  |  |  |  | Ql -Lake deposits | REF (Lovelock Map) Lithology from Nevada Co. Geol. Map CDROM. | a |  |  | 2 | SMU-1 |  |  |  |  | G |  | Phillips98L | Phillips Petroleum Company, 1998 data release of: Temperature-gradient drill holes, Lovelock AMS Sheet, 1977. | SMU 100694 |  | Data release - assumed measured
68d1052b-54d0-30a7-85dd-66a13dba5b82 | NV-04076 | 40.3882 | -119.42 | San Emidio Desert | KOSMOS1-8 | 29N/23E-17 |  | NV | BASIN AND RANGE |  |  |  |  | Ql -Lake deposits | REF (Lovelock Phillip's Map) Lithology from Nevada Co. Geol. Map CDROM. | a |  |  | 2 | SMU-1 |  |  |  |  | G |  | Phillips98L | Phillips Petroleum Company, 1998 data release of: Temperature-gradient drill holes, Lovelock AMS Sheet, 1977. | SMU 100694 |  | Data release - assumed measured
f9741ce2-6f6c-3dd4-a26b-652f2884fefc | NV-03856 | 40.3615 | -119.399 | LOVELOCK AMS | CHEV A | 29N/23E-21 |  | NV | BASIN AND RANGE |  |  |  |  | Ql -Lake deposits | REF (Lovelock Map) Lithology from Nevada Co. Geol. Map CDROM. | a |  |  | 2 | SMU-1 |  |  |  |  | G |  | Phillips98L | Phillips Petroleum Company, 1998 data release of: Temperature-gradient drill holes, Lovelock AMS Sheet, 1977. | SMU 100694 |  | Data release - assumed measured
c43ef62a-c68a-3145-bf1e-d2d94f0905c5 | NV-04285 | 40.3926 | -119.452 | LOVELOCK AMS | SED5 | 29N/23E-7 |  | NV | BASIN AND RANGE |  |  |  |  | Ql -Lake deposits | REF (Lovelock Map) Lithology from Nevada Co. Geol. Map CDROM. | a |  |  | 2 | SMU-1 |  |  |  |  | G |  | Phillips98L | Phillips Petroleum Company, 1998 data release of: Temperature-gradient drill holes, Lovelock AMS Sheet, 1977. | SMU 100694 |  | Data release - assumed measured
2b904194-8114-3480-a179-1db56de30d0d | NV-03996 | 39.2957 | -118.576 | Salt Wells | FED14-36 | 17N/29E-36BCC |  | NV | BASIN AND RANGE |  |  |  | 2591 |  | REF (EDMISTON AND BENOIT GRCT1984) | a | 500 | 2591 | 1.4 | SMU-2 |  |  |  |  | G |  | Edmiston842 | Edmiston, R.C., and W.R. Benoit, Characteristics of basin and range geothermal systems with fluid temperatures of 150 C to 200 C, Geothermal Res. Council Trans., v. 8, pp. 417-424, 1984. | GRC 1027939 |  | assumed measured | corrected HF = significant manual examination from previous author, we assume this includes TC
60f4bc5f-0218-3ba3-b2f7-b396bf4f3700 | NV-03858 | 40.3612 | -119.417 | LOVELOCK AMS | CHEV4 | 29N/23E-20 |  | NV | BASIN AND RANGE |  |  |  |  | Ql -Lake deposits | REF (Lovelock Map) Lithology from Nevada Co. Geol. Map CDROM. | a |  |  | 2 | SMU-1 |  |  |  |  | G |  | Phillips98L | Phillips Petroleum Company, 1998 data release of: Temperature-gradient drill holes, Lovelock AMS Sheet, 1977. | SMU 100694 |  | Data release - assumed measured
0f7fc374-af72-3c96-aea3-25f11a220e8c | NV-03859 | 40.3787 | -119.443 | LOVELOCK AMS | CHEV6 | 29N/23E-18 |  | NV | BASIN AND RANGE |  |  |  |  | Ql -Lake deposits | REF (Lovelock Map) Lithology from Nevada Co. Geol. Map CDROM. | a |  |  | 2 | SMU-1 |  |  |  |  | G |  | Phillips98L | Phillips Petroleum Company, 1998 data release of: Temperature-gradient drill holes, Lovelock AMS Sheet, 1977. | SMU 100694 |  | Data release - assumed measured
add172dd-5c96-312f-ab4f-fccc6c9fbc19 | NV-04288 | 40.3411 | -119.414 | LOVELOCK AMS | SED9 | 29N/23E-33 |  | NV | BASIN AND RANGE |  |  |  |  | Ql -Lake deposits | REF (Lovelock Map) Lithology from Nevada Co. Geol. Map CDROM. | a |  |  | 2 | SMU-1 |  |  |  |  | G |  | Phillips98L | Phillips Petroleum Company, 1998 data release of: Temperature-gradient drill holes, Lovelock AMS Sheet, 1977. | SMU 100694 |  | Data release - assumed measured
20f60619-57e0-3ef9-8353-94cd611649b8 | NV-04286 | 40.3706 | -119.474 | LOVELOCK AMS | SED6 | 29N/22E-23 |  | NV | BASIN AND RANGE |  |  |  |  | Ql -Lake deposits | REF (Lovelock Map) Lithology from Nevada Co. Geol. Map CDROM. | a |  |  | 2 | SMU-1 |  |  |  |  | G |  | Phillips98L | Phillips Petroleum Company, 1998 data release of: Temperature-gradient drill holes, Lovelock AMS Sheet, 1977. | SMU 100694 |  | Data release - assumed measured
36e3e729-c008-3c50-b42a-f7f056f23352 | NV-04287 | 40.3212 | -119.459 | LOVELOCK AMS | SED8 | 28N/22E-1 |  | NV | BASIN AND RANGE |  |  |  |  | Ql -Lake deposits | REF (Lovelock Map) Lithology from Nevada Co. Geol. Map CDROM. | a |  |  | 2 | SMU-1 |  |  |  |  | G |  | Phillips98L | Phillips Petroleum Company, 1998 data release of: Temperature-gradient drill holes, Lovelock AMS Sheet, 1977. | SMU 100694 |  | Data release - assumed measured
76a953c1-5414-34a9-bdd9-24c1151c2a46 | NV-04473 | 40.0013 | -118.325 | LOVELOCK AMS | T77 | 25N/32E-25 |  | NV | BASIN AND RANGE |  |  |  |  | Ql -Lake deposits | REF (Lovelock Map) Lithology from Nevada Co. Geol. Map CDROM. | a |  |  | 2 | SMU-1 |  |  |  |  | G |  | Phillips98L | Phillips Petroleum Company, 1998 data release of: Temperature-gradient drill holes, Lovelock AMS Sheet, 1977. | SMU 100694 |  | Data release - assumed measured
ce16e1a1-0dca-3156-b455-4c18d15a125c | NV-03839 | 40.0086 | -118.114 | BUENA VISTA | BV10 | 25N/34E-25 |  | NV | BASIN AND RANGE |  |  |  |  | Ql -Lake deposits | REF (Lovelock Map) Lithology from Nevada Co. Geol. Map CDROM. | a |  |  | 2 | SMU-1 |  |  |  |  | G |  | Phillips98L | Phillips Petroleum Company, 1998 data release of: Temperature-gradient drill holes, Lovelock AMS Sheet, 1977. | SMU 100694 |  | Data release - assumed measured
63c2a6d2-c919-3686-b4b5-d5c69a9b330d | NV-03844 | 40.0238 | -118.187 | BUENA VISTA | BV51 | 25N/34E-20 |  | NV | BASIN AND RANGE |  |  |  |  | Ql -Lake deposits | REF (Lovelock Map) Lithology from Nevada Co. Geol. Map CDROM. | a |  |  | 2 | SMU-1 |  |  |  |  | G |  | Phillips98L | Phillips Petroleum Company, 1998 data release of: Temperature-gradient drill holes, Lovelock AMS Sheet, 1977. | SMU 100694 |  | Data release - assumed measured
f9c86c98-642f-3192-8a05-7c3b5a829995 | NV-03840 | 40.0862 | -118.007 | BUENA VISTA | BV22 | 26N/35E-35 |  | NV | BASIN AND RANGE |  |  |  |  | Ql -Lake deposits | REF (Lovelock Map) Lithology from Nevada Co. Geol. Map CDROM. | a |  |  | 2 | SMU-1 |  |  |  |  | G |  | Phillips98L | Phillips Petroleum Company, 1998 data release of: Temperature-gradient drill holes, Lovelock AMS Sheet, 1977. | SMU 100694 |  | Data release - assumed measured
97e9b11e-1759-3818-8af2-e5be47c88d08 | NV-03841 | 40.0596 | -118.027 | BUENA VISTA | BV23 | 25N/35E-10 |  | NV | BASIN AND RANGE |  |  |  |  | Ql -Lake deposits | REF (Lovelock Map) Lithology from Nevada Co. Geol. Map CDROM. | a |  |  | 2 | SMU-1 |  |  |  |  | G |  | Phillips98L | Phillips Petroleum Company, 1998 data release of: Temperature-gradient drill holes, Lovelock AMS Sheet, 1977. | SMU 100694 |  | Data release - assumed measured
90b3a861-e2df-3f95-999f-1892464a76d9 | NV-04480 | 40.1397 | -118.732 | LOVELOCK AMS | T87 | 26N/29E-9 |  | NV | BASIN AND RANGE |  |  |  |  | QTs/Tr -Weakly lithified sandstone and conglomerate | REF (Lovelock Map) Lithology from Nevada Co. Geol. Map CDROM. | a |  |  | 2.25 | SMU-1 |  |  |  |  | G |  | Phillips98L | Phillips Petroleum Company, 1998 data release of: Temperature-gradient drill holes, Lovelock AMS Sheet, 1977. | SMU 100694 |  | Data release - assumed measured
5fe4ce10-14aa-39cc-b375-bca6bfe5ff83 | NV-02379 | 40.5417 | -116.6311 | BEOWAWE | B-54-79 | 31N/48E-24 |  | NV | BASIN AND RANGE |  | 1979-01-20 |  | 152.4 | VOLCANIC ALLUVIUM | REF (DO-1)(SMITH83;M61)Morethanonetemperaturelog. | a | 0 | 133.8 | 1.7 | SMU-1 |  |  |  |  | A |  | ChevronResourcesCo79 | Beowawe Prospect, Lander County, Nevada, Chevron Resources Co., Temperature depth data, shallow holes, 23 well lithologies 350 - 500 ft depths, NV/BEO/CRC-15, 1979. | SMU 1449 |  |  | "A" quality wells, assumed good value
ad1ace60-8be5-3e3d-b183-2e4bed9135b6 | NV-02416 | 40.5517 | -116.5427 | BEOWAWE | GBP-10 | 31N/48E-22AAA |  | NV | BASIN AND RANGE |  | 1981-01-20 | 1980-01-14 | 144.8 |  | REF (DR-26)(DO-2)(C.SMITH83)Twotemperaturelogs. | a | 0 | 144.8 | 1.607 | [5 empty] | A |  | Jones831 | Jones, N. O., Beowawe geothermal resource assessment, Final Rep., shallow-hole temperature survey, geophysics and deep test hole Collins 76-17, U. S. Dept. Energy Nevada Operations Office Rep. HN-00020-1099 UC 66a, 54 pp., 1983. | SMU 1451 |  |  | "A" quality wells, assumed good value
6465d061-cad2-3e72-a123-5533be482658 | NV-04424 | 40.0776 | -118.431 | LOVELOCK AMS | T20 | 26N/32E-31 |  | NV | BASIN AND RANGE |  |  |  |  | Qtg - Gravel | REF (Lovelock Map) Lithology from Nevada Co. Geol. Map CDROM. | a |  |  | 2.3 | SMU-1 |  |  |  |  | G |  | Phillips98L | Phillips Petroleum Company, 1998 data release of: Temperature-gradient drill holes, Lovelock AMS Sheet, 1977. | SMU 100694 |  | Data release - assumed measured
9de01271-4a4c-3d54-b4f0-a135069c8799 | NV-04430 | 40.4688 | -118.604 | LOVELOCK AMS | T22 | 30N/30E-15 |  | NV | BASIN AND RANGE |  |  |  |  | Qtg - Gravel | REF (Lovelock Map) Lithology from Nevada Co. Geol. Map CDROM. | a |  |  | 2.3 | SMU-1 |  |  |  |  | G |  | Phillips98L | Phillips Petroleum Company, 1998 data release of: Temperature-gradient drill holes, Lovelock AMS Sheet, 1977. | SMU 100694 |  | Data release - assumed measured
c9fdda81-b563-3b31-904a-bf409ba77f6d | NV-04477 | 40.3878 | -118.64 | LOVELOCK AMS | T83 | 29N/30E-17 |  | NV | BASIN AND RANGE |  |  |  |  | Qtg - Gravel | REF (Lovelock Map) Lithology from Nevada Co. Geol. Map CDROM. | a |  |  | 2.3 | SMU-1 |  |  |  |  | G |  | Phillips98L | Phillips Petroleum Company, 1998 data release of: Temperature-gradient drill holes, Lovelock AMS Sheet, 1977. | SMU 100694 |  | Data release - assumed measured
4f9fd3d4-9483-346b-a396-5f07fa065bd6 | NV-04455 | 40.2604 | -118.886 | LOVELOCK AMS | T4 | 28N/28E-30 |  | NV | BASIN AND RANGE |  |  |  |  | Qtg - Gravel | REF (Lovelock Map) Lithology from Nevada Co. Geol. Map CDROM. | a |  |  | 2.3 | SMU-1 |  |  |  |  | G |  | Phillips98L | Phillips Petroleum Company, 1998 data release of: Temperature-gradient drill holes, Lovelock AMS Sheet, 1977. | SMU 100694 |  | Data release - assumed measured
b8c2da63-2c12-390e-86e6-d74620963e93 | NV-04421 | 40.3709 | -118.732 | LOVELOCK AMS | T2 | 29N/29E-21 |  | NV | BASIN AND RANGE |  |  |  |  | Qtg - Gravel | REF (Lovelock Map) Lithology from Nevada Co. Geol. Map CDROM. | a |  |  | 2.3 | SMU-1 |  |  |  |  | G |  | Phillips98L | Phillips Petroleum Company, 1998 data release of: Temperature-gradient drill holes, Lovelock AMS Sheet, 1977. | SMU 100694 |  | Data release - assumed measured
6104ca3e-db1e-3703-9a5a-1a87f288b577 | NV-04402 | 40.2955 | -118.798 | LOVELOCK AMS | T127 | 28N/28E-13 |  | NV | BASIN AND RANGE |  |  |  |  | Qtg - Gravel | REF (Lovelock Map) Lithology from Nevada Co. Geol. Map CDROM. | a |  |  | 2.3 | SMU-1 |  |  |  |  | G |  | Phillips98L | Phillips Petroleum Company, 1998 data release of: Temperature-gradient drill holes, Lovelock AMS Sheet, 1977. | SMU 100694 |  | Data release - assumed measured
982c4e2e-01bc-3a94-acd7-e55278f13545 | NV-04456 | 40.3563 | -118.709 | LOVELOCK AMS | T4 | 29N/29E-27 |  | NV | BASIN AND RANGE |  |  |  |  | Qd -Dune sand | REF (Lovelock Map) Lithology from Nevada Co. Geol. Map CDROM. | a |  |  | 2.7 | SMU-1 |  |  |  |  | G |  | Phillips98L | Phillips Petroleum Company, 1998 data release of: Temperature-gradient drill holes, Lovelock AMS Sheet, 1977. | SMU 100694 |  | Data release - assumed measured
8949ddbd-ab64-3bf3-b429-f936e1822262 | NV-03843 | 40.1122 | -118.162 | BUENA VISTA | BV3 | 26N/34E-21 |  | NV | BASIN AND RANGE |  |  |  |  | JTRa -Auld Lang Syne Group; slate phyll. hornf. qtzit | REF (Lovelock Map) Lithology from Nevada Co. Geol. Map CDROM. | a |  |  | 4 | SMU-1 |  |  |  |  | G |  | Phillips98L | Phillips Petroleum Company, 1998 data release of: Temperature-gradient drill holes, Lovelock AMS Sheet, 1977. | SMU 100694 |  | Data release - assumed measured
f828c99b-9ee3-3105-9cd4-0f06ae74005d | NV-04277 | 40.381 | -119.398 | LOVELOCK AMS | SED STRAT TEST1 | 29N/23E-16 |  | NV | BASIN AND RANGE |  |  |  |  | JTRa -Auld Lang Syne Group; slate phyll. hornf. qtzit | REF (Lovelock Map) Lithology from Nevada Co. Geol. Map CDROM. | a |  |  | 4 | SMU-1 |  |  |  |  | G |  | Phillips98L | Phillips Petroleum Company, 1998 data release of: Temperature-gradient drill holes, Lovelock AMS Sheet, 1977. | SMU 100694 |  | Data release - assumed measured
41f3181e-a640-372c-a47c-f825566e85e6 | NV-04474 | 40.029 | -118.455 | LOVELOCK AMS | T78 | 25N/31E-13 |  | NV | BASIN AND RANGE |  |  |  |  | JTRa -Auld Lang Syne Group; slate phyll. hornf. qtzit | REF (Lovelock Map) Lithology from Nevada Co. Geol. Map CDROM. | a |  |  | 4 | SMU-1 |  |  |  |  | G |  | Phillips98L | Phillips Petroleum Company, 1998 data release of: Temperature-gradient drill holes, Lovelock AMS Sheet, 1977. | SMU 100694 |  | Data release - assumed measured
66fd693b-a41f-3e6f-a316-de0677efd018 | NV-04187 | 40.2673 | -118.36 | LOVELOCK AMS | P-07 | 28N/32E-26 |  | NV | BASIN AND RANGE |  |  |  |  | JTRa -Auld Lang Syne Group; slate phyll. hornf. qtzit | REF (Lovelock Map) Lithology from Nevada Co. Geol. Map CDROM. | a |  |  | 4 | SMU-1 |  |  |  |  | G |  | Phillips98L | Phillips Petroleum Company, 1998 data release of: Temperature-gradient drill holes, Lovelock AMS Sheet, 1977. | SMU 100694 |  | Data release - assumed measured
9499b531-9ce9-3f03-a3b2-223c498ddc63 | NV-04462 | 40.3135 | -118.836 | LOVELOCK AMS | T5 | 28N/28E-10 |  | NV | BASIN AND RANGE |  |  |  |  | JTRa -Auld Lang Syne Group; slate phyll. hornf. qtzit | REF (Lovelock Map) Lithology from Nevada Co. Geol. Map CDROM. | a |  |  | 4 | SMU-1 |  |  |  |  | G |  | Phillips98L | Phillips Petroleum Company, 1998 data release of: Temperature-gradient drill holes, Lovelock AMS Sheet, 1977. | SMU 100694 |  | Data release - assumed measured
cc48546f-46a1-3b61-9bf2-b64dd64c73a0 | NV-03842 | 40.0364 | -118.022 | BUENA VISTA | BV24 | 25N/35E-15 |  | NV | BASIN AND RANGE |  |  |  |  | JTRa -Auld Lang Syne Group; slate phyll. hornf. qtzit | REF (Lovelock Map) Lithology from Nevada Co. Geol. Map CDROM. | a |  |  | 4 | SMU-1 |  |  |  |  | G |  | Phillips98L | Phillips Petroleum Company, 1998 data release of: Temperature-gradient drill holes, Lovelock AMS Sheet, 1977. | SMU 100694 |  | Data release - assumed measured
27e41e4e-fd68-3f12-8966-c387314c8164 | NV-03834 | 40.7303 | -119.286 | Black Rock Desert | BRD3 | 33N/24E-20 |  | NV | BASIN AND RANGE |  |  | 1975-01-06 | 91.4 |  | REF (Lovelock map) | a |  | 91 | [6 empty] | G |  | Phillips98L | Phillips Petroleum Company, 1998 data release of: Temperature-gradient drill holes, Lovelock AMS Sheet, 1977. | SMU 100694 |  | unmeasured | No TC in SMU database
e83a10b7-0f2e-3e53-8f0a-01c7b43d6d55 | NV-04292 | 40.5614 | -116.5925 | BEOWAWE | Sierra Pacific #2 | 31N/48E-17B |  | NV | BASIN AND RANGE | update lat/long (WGS84) values used digitized map |  | 1964-01-23 | 121.04 |  | Abandoned (SMU ref: S-33) | a | [8 empty] | G |  | AmericanThermalResources73 | ATRI73- American Thermal Resources, INC, Report on Beowawe Geothermal Prospect Lander and Eureka Counties, Nevada, editor William Dï¿½Olier, 1973. (S33) | SMU 1454 |  | unmeasured | No data in SMU database
9405d880-7944-3da7-9e3b-71a21c35cd44 | NV-03832 | 40.8217 | -119.267 | Black Rock Desert | BRD15 | 34N/24E-21 |  | NV | BASIN AND RANGE |  |  | 1975-01-06 | 25 |  | REF (Lovelock map) | a | [8 empty] | G |  | Phillips98L | Phillips Petroleum Company, 1998 data release of: Temperature-gradient drill holes, Lovelock AMS Sheet, 1977. | SMU 100694 |  | unmeasured | No TC in SMU database
93c4e7d9-f490-366d-94ac-1fb37439e751 | NV-02867 | 39.7887 | -117.8813 | Dixie Valley | DD 17 | 23N/36E-12 |  | NV | BASIN AND RANGE |  | 1976-01-02 |  | 91.5 |  | REF (PLATE13OFQUESTLEASTHOLDANDVICINITY;(D0-35) Millet map | a | 0 | 91.5 | 1.4 | SMU-2 |  |  |  |  | B |  | Phillips98M | Phillips Petroleum Company, 1998 data release of: Temperature-gradient drill holes, Millet AMS Sheet, 1977. | SMU 100695 |  | Data release - assumed measured
ea1121e1-1f0b-3aea-aac3-67b95d863589 | NV-02866 | 39.8206 | -117.8682 | Dixie Valley | DD 16 | 23N/37E-31 |  | NV | BASIN AND RANGE |  | 1976-01-05 |  | 88.4 |  | REF (PLATE13OFQUESTLEASTHOLDANDVICINITY;(D0-35) Millet map | a | 0 | 88.4 | 1.4 | SMU-2 |  |  |  |  | B |  | Phillips98M | Phillips Petroleum Company, 1998 data release of: Temperature-gradient drill holes, Millet AMS Sheet, 1977. | SMU 100695 |  | Data release - assumed measured
b46c1595-e45e-3dd7-b549-48ed7673ce3b | NV-02865 | 39.8526 | -117.8348 | Dixie Valley | DD 15 | 23N/37E-20 |  | NV | BASIN AND RANGE |  | 1976-01-05 |  | 91.5 |  | REF (PLATE13OFQUESTLEASTHOLDANDVICINITY;(D0-35) Millet map | a | 0 | 91.5 | 1.4 | SMU-2 |  |  |  |  | B |  | Phillips98M | Phillips Petroleum Company, 1998 data release of: Temperature-gradient drill holes, Millet AMS Sheet, 1977. | SMU 100695 |  | Data release - assumed measured
daea9769-0002-3fe6-b97a-0a195a4a402f | NV-02860 | 39.8841 | -117.9955 | Dixie Valley | DD 10A | 23N/35E-1 |  | NV | BASIN AND RANGE |  | 1976-01-03 |  | 60.9 |  | REF (PLATE13OFQUESTLEASTHOLDANDVICINITY;(D0-35) Millet map | a | 0 | 60.9 | 1.4 | SMU-2 |  |  |  |  | B |  | Phillips98M | Phillips Petroleum Company, 1998 data release of: Temperature-gradient drill holes, Millet AMS Sheet, 1977. | SMU 100695 |  | Data release - assumed measured
fe0a3fc3-87e5-332a-a99f-828bd2584440 | NV-02864 | 39.9261 | -117.9437 | Dixie Valley | DD 14 | 24N/36E |  | NV | BASIN AND RANGE |  | 1976-01-02 |  | 91.5 |  | REF (PLATE13OFQUESTLEASTHOLDANDVICINITY;(D0-35) Millet map | a | 0 | 91.5 | 1.4 | SMU-2 |  |  |  |  | B |  | Phillips98M | Phillips Petroleum Company, 1998 data release of: Temperature-gradient drill holes, Millet AMS Sheet, 1977. | SMU 100695 |  | Data release - assumed measured
6d831132-1ab2-3327-bac3-3a752af8b9ca | NV-02737 | 39.3483 | -116.8309 | Big Smoky Valley | LA-22 |  |  | NV | BASIN AND RANGE |  |  |  | 64.02 |  | REF (MILLET MAP)(USGS-SASS99) | a |  | 64.02 | 1.9 | SMU-1 |  |  |  |  | B |  | Phillips98M | Phillips Petroleum Company, 1998 data release of: Temperature-gradient drill holes, Millet AMS Sheet, 1977. | SMU 100695 |  | Data release - assumed measured
28497f3b-4f64-357b-91c2-91cc77f4f2e0 | NV-02736 | 39.1199 | -117.7276 | Smith Creek Valley | LA-10 |  |  | NV | BASIN AND RANGE |  |  |  | 73.17 |  | REF (MILLET MAP)(USGS-SASS99) | a |  | 73.17 | 1.9 | SMU-1 |  |  |  |  | B |  | Phillips98M | Phillips Petroleum Company, 1998 data release of: Temperature-gradient drill holes, Millet AMS Sheet, 1977. | SMU 100695 |  | Data release - assumed measured
1011c903-aa36-303b-8696-40fbf3154d16 | NV-03055 | 39.7906 | -116.1729 | MILLET AMS | PMH-2 | 22N/52E-18 |  | NV | BASIN AND RANGE |  |  |  |  | Rhyolite (Ir) | REF (MILLET MAP) Lithology from Nevada Co. Geol. Map CDROM. | a |  |  | 1.3 | SMU-1 |  |  |  |  | C |  | Phillips98M | Phillips Petroleum Company, 1998 data release of: Temperature-gradient drill holes, Millet AMS Sheet, 1977. | SMU 100695 |  | Data release - assumed measured
831a4a2f-a351-3c49-b314-0c2f6704056b | NV-03185 | 39.8997 | -117.9961 | Dixie Valley | BV-15 |  |  | NV | BASIN AND RANGE | [5 empty] | REF (MILLET MAP) | a |  |  | 1.4 | SMU-2 |  |  |  |  | C |  | Phillips98M | Phillips Petroleum Company, 1998 data release of: Temperature-gradient drill holes, Millet AMS Sheet, 1977. | SMU 100695 |  | Data release - assumed measured
cb700449-8736-3c36-86dc-bf1848ecb8c7 | NV-02979 | 39.5621 | -117.6297 | MILLET AMS | CH-10 | 20N/39E-31 |  | NV | BASIN AND RANGE |  |  |  |  | Qya -younger alluvium | REF (MILLET MAP) Lithology from Nevada Co. Geol. Map CDROM. | a |  |  | 1.8 | SMU-1 |  |  |  |  | C |  | Phillips98M | Phillips Petroleum Company, 1998 data release of: Temperature-gradient drill holes, Millet AMS Sheet, 1977. | SMU 100695 |  | Data release - assumed measured
05e65231-3c6e-3d5a-b277-da6b8dd78ec1 | NV-03197 | 39.8019 | -117.8735 | Dixie Valley | DV-9 | 22N/36E-1 |  | NV | BASIN AND RANGE |  | 1998-01-10 |  | 59 | Qya -younger alluvium | REF (MILLET MAP) Lithology from Nevada Co. Geol. Map CDROM. | a | 0 | 59 | 1.8 | SMU-1 |  |  |  |  | C |  | Phillips98M | Phillips Petroleum Company, 1998 data release of: Temperature-gradient drill holes, Millet AMS Sheet, 1977. | SMU 100695 |  | Data release - assumed measured
ee5a2674-ab1f-3b97-8374-f326a8c4f49e | NV-03039 | 39.4583 | -117.1043 | Lander COUNTY | LA-13 |  |  | NV | BASIN AND RANGE |  |  |  | 45.73 |  | REF (MILLET MAP)(USGS-SASS99) | a |  | 45.73 | 1.9 | SMU-1 |  |  |  |  | C |  | Phillips98M | Phillips Petroleum Company, 1998 data release of: Temperature-gradient drill holes, Millet AMS Sheet, 1977. | SMU 100695 |  | Data release - assumed measured
77c95942-b34c-3c47-930b-6dac564b730e | NV-03040 | 39.5082 | -117.1309 | SHOSHONE-REESE RIVER | LA-19 |  |  | NV | BASIN AND RANGE |  |  |  | 30.49 |  | REF (MILLET MAP)(USGS-SASS99) | a |  | 30.49 | 1.9 | SMU-1 |  |  |  |  | C |  | Phillips98M | Phillips Petroleum Company, 1998 data release of: Temperature-gradient drill holes, Millet AMS Sheet, 1977. | SMU 100695 |  | Data release - assumed measured
563c3284-53b4-3107-ad12-d3ba611d6ae6 | NV-02983 | 39.4023 | -117.8921 | MILLET AMS | CH-8 | 18N/36E-26 |  | NV | BASIN AND RANGE |  |  |  |  | Qoa -Older alluvium | REF (MILLET MAP) Lithology from Nevada Co. Geol. Map CDROM. | a |  |  | 2.25 | SMU-1 |  |  |  |  | C |  | Phillips98M | Phillips Petroleum Company, 1998 data release of: Temperature-gradient drill holes, Millet AMS Sheet, 1977. | SMU 100695 |  | Data release - assumed measured
2fce712c-03cc-3eb3-ac27-8e371e856c66 | NV-03196 | 39.8495 | -117.7123 | Dixie Valley | DV-7 | 23N/38E-21 |  | NV | BASIN AND RANGE |  |  |  |  | Qoa -Older alluvium | REF (MILLET MAP) Lithology from Nevada Co. Geol. Map CDROM. | a |  |  | 2.25 | SMU-1 |  |  |  |  | C |  | Phillips98M | Phillips Petroleum Company, 1998 data release of: Temperature-gradient drill holes, Millet AMS Sheet, 1977. | SMU 100695 |  | Data release - assumed measured
4c1a2f0c-ecd5-3a15-8b96-4061d9c1c986 | NV-02984 | 39.5298 | -117.6824 | MILLET AMS | CH-9 | 19N/38E-11 |  | NV | BASIN AND RANGE |  |  |  |  | Qoa -Older alluvium | REF (MILLET MAP) Lithology from Nevada Co. Geol. Map CDROM. | a |  |  | 2.25 | SMU-1 |  |  |  |  | C |  | Phillips98M | Phillips Petroleum Company, 1998 data release of: Temperature-gradient drill holes, Millet AMS Sheet, 1977. | SMU 100695 |  | Data release - assumed measured
223cdaca-e70d-3690-8cd1-96d719b55ebc | NV-03190 | 39.6895 | -117.9706 | Dixie Valley | DV-10 | 21N/36E-18 |  | NV | BASIN AND RANGE |  |  |  |  | Qoa -Older alluvium | REF (MILLET MAP) Lithology from Nevada Co. Geol. Map CDROM. | a |  |  | 2.25 | SMU-1 |  |  |  |  | C |  | Phillips98M | Phillips Petroleum Company, 1998 data release of: Temperature-gradient drill holes, Millet AMS Sheet, 1977. | SMU 100695 |  | Data release - assumed measured
376f0074-6f08-3ae3-999f-c339c3d8faa1 | NV-03188 | 39.9681 | -117.9709 | Dixie Valley | BV-62 |  |  | NV | BASIN AND RANGE | [5 empty] | REF (MILLET MAP) | a |  |  | 2.5 | SMU-1 |  |  |  |  | C |  | Phillips98M | Phillips Petroleum Company, 1998 data release of: Temperature-gradient drill holes, Millet AMS Sheet, 1977. | SMU 100695 |  | Data release - assumed measured
3c8848aa-b83c-328d-a956-63b3bb015be8 | NV-03186 | 39.9642 | -117.9689 | Dixie Valley | BV-60 |  |  | NV | BASIN AND RANGE | [5 empty] | REF (MILLET MAP) | a |  |  | 2.5 | SMU-1 |  |  |  |  | C |  | Phillips98M | Phillips Petroleum Company, 1998 data release of: Temperature-gradient drill holes, Millet AMS Sheet, 1977. | SMU 100695 |  | Data release - assumed measured
6a8ff3ad-0f0f-3f24-9b19-df3ee7cf072c | NV-01231 | 40.5529 | -116.6171 | BEOWAWE | GINN1-13 | 31N/47E-13DD |  | NV | BASIN AND RANGE |  | 1974-01-22 | 1974-01-30 | 2915.5 | FELSITE LAVA- DACITE - BASALT - ANDESITE FLOWS - VALMY FORMATION | REF (M-44)(DO-26)WHIRLWINDVALLEY ¦¦2020 NV-02422 became NV-01231 to match TD curves | a | 1981.7 | 2911.6 | 4.4 | SMU-1 |  |  |  |  | A | Faulder973 | Faulder973 | Faulder, D.D., S.D. Johnson, and W.R. Benoit, Flow and permeability structure of the Beowawe, Nevada hydrothermal system, Proceedings, Twenty-Second Workshop on Geothermal Reservoir Engineering Stanford Univer. 1997. | SMU 1455 | http://www.geothermal-energy.org/pdf/IGAstandard/SGW/1997/Faulder.pdf |  | "A" quality wells, assumed good value
0b8ca9c4-e891-3574-9c65-337775a09186 | NV-03187 | 39.968 | -117.9652 | Dixie Valley | BV-61 |  |  | NV | BASIN AND RANGE | [5 empty] | REF (MILLET MAP) | a |  |  | 2.5 | SMU-1 |  |  |  |  | C |  | Phillips98M | Phillips Petroleum Company, 1998 data release of: Temperature-gradient drill holes, Millet AMS Sheet, 1977. | SMU 100695 |  | Data release - assumed measured
b5922315-7597-39c7-aa20-ed4548eaf6e0 | NV-02378 | 40.5597 | -116.5746 | BEOWAWE | B-35-79 | 31N/48E-16 |  | NV | BASIN AND RANGE |  | 1979-01-23 |  | 152.4 | VOLCANIC ALLUVIUM | REF (DO-1)(SMITH83;M61)Morethanonetemperaturelog. | a | 0 | 150.6 | 1.7 | SMU-1 |  |  |  |  | A |  | ChevronResourcesCo79 | Beowawe Prospect, Lander County, Nevada, Chevron Resources Co., Temperature depth data, shallow holes, 23 well lithologies 350 - 500 ft depths, NV/BEO/CRC-15, 1979. | SMU 1449 |  |  | "A" quality wells, assumed good value
c9c37009-a13a-37f0-9204-f5a084bbd208 | NV-03330 | 39.9274 | -117.6638 | Dixie Valley | DV-6 | 24N/38E-24 |  | NV | BASIN AND RANGE |  |  |  |  | Tro -Osobb Frm; sandst mudst carbonate rock | REF (MILLET MAP) Lithology from Nevada Co. Geol. Map CDROM. | a |  |  | 1.75 | SMU-1 |  |  |  |  | D |  | Phillips98M | Phillips Petroleum Company, 1998 data release of: Temperature-gradient drill holes, Millet AMS Sheet, 1977. | SMU 100695 |  | Data release - assumed measured
474289b2-37c9-34cf-ade2-90543a694d2a | NV-03302 | 39.5116 | -117.4743 | Smith Creek Valley | LA-17 |  |  | NV | BASIN AND RANGE |  |  |  | 39.63 |  | REF (MILLET MAP)(USGS-SASS99) | a |  | 39.63 | 1.9 | SMU-1 |  |  |  |  | D |  | Phillips98M | Phillips Petroleum Company, 1998 data release of: Temperature-gradient drill holes, Millet AMS Sheet, 1977. | SMU 100695 |  | Data release - assumed measured
4c37618c-af27-3698-86bd-f640760535e0 | NV-04140 | 39.9012 | -117.9781 | MILLET AMS | MILLICAN2 | 24N/36E-31 |  | NV | BASIN AND RANGE |  |  |  |  | Qya -younger alluvium | REF (MILLET MAP) Lithology from Nevada Co. Geol. Map CDROM. | a |  |  | 1.8 | SMU-1 |  |  |  |  | G |  | Phillips98M | Phillips Petroleum Company, 1998 data release of: Temperature-gradient drill holes, Millet AMS Sheet, 1977. | SMU 100695 |  | Data release - assumed measured
02380121-31d2-32ba-b292-0ab170e4dedb | NV-04661 | 39.9322 | -117.8122 | Dixie Valley | DV-16 | 24N/37E-22 |  | NV | BASIN AND RANGE |  |  |  |  | Qya -younger alluvium | REF (MILLET MAP) Lithology from Nevada Co. Geol. Map CDROM. ¦¦ 2020 corrected location | a |  |  | 1.8 | SMU-1 |  |  |  |  | G |  | Phillips98M | Phillips Petroleum Company, 1998 data release of: Temperature-gradient drill holes, Millet AMS Sheet, 1977. | SMU 100695 |  | Data release - assumed measured
181b8056-e626-3043-8b88-a329dd1cd11b | NV-04090 | 39.6099 | -117.2559 | SHOSHONE-REESE RIVER | LA-18 |  |  | NV | BASIN AND RANGE |  |  |  | 67.07 |  | REF (MILLET MAP)(USGS-SASS99) | a |  | 67.07 | 1.9 | SMU-1 |  |  |  |  | G |  | Phillips98M | Phillips Petroleum Company, 1998 data release of: Temperature-gradient drill holes, Millet AMS Sheet, 1977. | SMU 100695 |  | Data release - assumed measured
c40079db-488a-38fa-a391-2cdc13785649 | NV-04098 | 39.7066 | -117.3343 | ANTELOPE VALLEY WASHOE COUNTY | LA-8 |  |  | NV | BASIN AND RANGE |  |  |  | 50.3 |  | REF (MILLET MAP)(USGS-SASS99) | a |  | 50.3 | 1.9 | SMU-1 |  |  |  |  | G |  | Phillips98M | Phillips Petroleum Company, 1998 data release of: Temperature-gradient drill holes, Millet AMS Sheet, 1977. | SMU 100695 |  | Data release - assumed measured
bc4e309c-7476-3dc8-8e66-3f9144feeeef | NV-04088 | 39.4799 | -117.4759 | Smith Creek Valley | LA-12 |  |  | NV | BASIN AND RANGE |  |  |  | 36.59 |  | REF (MILLET MAP)(USGS-SASS99) | a |  | 36.59 | 1.9 | SMU-1 |  |  |  |  | G |  | Phillips98M | Phillips Petroleum Company, 1998 data release of: Temperature-gradient drill holes, Millet AMS Sheet, 1977. | SMU 100695 |  | Data release - assumed measured
b4386754-9d9f-3ab9-ac20-e5e360e9f2a6 | NV-04087 | 39.3432 | -117.3376 | SHOSHONE-REESE RIVER | LA-11 |  |  | NV | BASIN AND RANGE |  |  |  | 45.73 |  | REF (MILLET MAP)(USGS-SASS99) | a |  | 45.73 | 1.9 | SMU-1 |  |  |  |  | G |  | Phillips98M | Phillips Petroleum Company, 1998 data release of: Temperature-gradient drill holes, Millet AMS Sheet, 1977. | SMU 100695 |  | Data release - assumed measured
f953da85-4611-3ff7-903d-e45a4a93a270 | NV-04097 | 39.8149 | -117.5209 | ANTELOPE VALLEY WASHOE COUNTY | LA-7 |  |  | NV | BASIN AND RANGE |  |  |  | 149.39 |  | REF (MILLET MAP)(USGS-SASS99) | a |  | 149.39 | 1.9 | SMU-1 |  |  |  |  | G |  | Phillips98M | Phillips Petroleum Company, 1998 data release of: Temperature-gradient drill holes, Millet AMS Sheet, 1977. | SMU 100695 |  | Data release - assumed measured
5ea8fbad-65b3-3ade-bad8-b23249e4fe33 | NV-04096 | 39.8382 | -117.4759 | ANTELOPE VALLEY WASHOE COUNTY | LA-6 |  |  | NV | BASIN AND RANGE |  |  |  | 57.93 |  | REF (MILLET MAP)(USGS-SASS99) | a |  | 57.93 | 1.9 | SMU-1 |  |  |  |  | G |  | Phillips98M | Phillips Petroleum Company, 1998 data release of: Temperature-gradient drill holes, Millet AMS Sheet, 1977. | SMU 100695 |  | Data release - assumed measured
7ca53e8e-2aa1-31b8-b58d-305ca8954ea6 | NV-04095 | 39.9049 | -117.1376 | SHOSHONE-REESE RIVER | LA-5 |  |  | NV | BASIN AND RANGE |  |  |  | 82.32 |  | REF (MILLET MAP)(USGS-SASS99) | a |  | 82.32 | 1.9 | SMU-1 |  |  |  |  | G |  | Phillips98M | Phillips Petroleum Company, 1998 data release of: Temperature-gradient drill holes, Millet AMS Sheet, 1977. | SMU 100695 |  | Data release - assumed measured
0065bab9-be34-373d-aab9-601e25d40e65 | NV-04094 | 39.9049 | -117.1409 | SHOSHONE-REESE RIVER | LA-4 |  |  | NV | BASIN AND RANGE |  |  |  | 88.41 |  | REF (MILLET MAP)(USGS-SASS99) | a |  | 88.41 | 1.9 | SMU-1 |  |  |  |  | G |  | Phillips98M | Phillips Petroleum Company, 1998 data release of: Temperature-gradient drill holes, Millet AMS Sheet, 1977. | SMU 100695 |  | Data release - assumed measured
5bb97b18-af59-3b78-85c3-30c1740f2510 | NV-03855 | 39.2406 | -117.9695 | MILLET AMS | CH-7 | 16N/36E-19 |  | NV | BASIN AND RANGE |  |  |  |  | Qoa -Older alluvium | REF (MILLET MAP) Lithology from Nevada Co. Geol. Map CDROM. | a |  |  | 2.25 | SMU-1 |  |  |  |  | G |  | Phillips98M | Phillips Petroleum Company, 1998 data release of: Temperature-gradient drill holes, Millet AMS Sheet, 1977. | SMU 100695 |  | Data release - assumed measured
333bf6ae-e6b6-38cd-b278-40e08455a931 | NV-04670 | 39.9013 | -117.7587 | Dixie Valley | DV-8 | 24N/38E-31 |  | NV | BASIN AND RANGE |  |  |  |  | Qoa -Older alluvium | REF (MILLET MAP) Lithology from Nevada Co. Geol. Map CDROM. | a |  |  | 2.25 | SMU-1 |  |  |  |  | G |  | Phillips98M | Phillips Petroleum Company, 1998 data release of: Temperature-gradient drill holes, Millet AMS Sheet, 1977. | SMU 100695 |  | Data release - assumed measured
4f2b9728-206e-331c-8f1d-46a5ba2c9ac1 | NV-04139 | 39.9484 | -117.9376 | MILLET AMS | MILLICAN1 | 24N/36E-16 |  | NV | BASIN AND RANGE |  |  |  |  | Qoa -Older alluvium | REF (MILLET MAP) Lithology from Nevada Co. Geol. Map CDROM. | a |  |  | 2.25 | SMU-1 |  |  |  |  | G |  | Phillips98M | Phillips Petroleum Company, 1998 data release of: Temperature-gradient drill holes, Millet AMS Sheet, 1977. | SMU 100695 |  | Data release - assumed measured
839768d6-96b1-3ac0-aa4b-15f5c74a7bab | NV-04662 | 39.9763 | -117.8605 | Dixie Valley | DV-17 | 24N/37E-6 |  | NV | BASIN AND RANGE |  |  |  |  | Qoa -Older alluvium | REF (MILLET MAP) Lithology from Nevada Co. Geol. Map CDROM. | a |  |  | 2.25 | SMU-1 |  |  |  |  | G |  | Phillips98M | Phillips Petroleum Company, 1998 data release of: Temperature-gradient drill holes, Millet AMS Sheet, 1977. | SMU 100695 |  | Data release - assumed measured
16372cd4-88d4-374e-9941-a8b3ee8a81a3 | NV-06002 | 40.5757 | -116.5579 |  | 5 | 31N/48E-10 |  | NV | Basin and Range | Location based on Northing and Easting in 15 minute quad | 1977-01-28 |  |  | volcanic soil | WWV6 | a | 10 | 25 | 1.7 |  | 0.209 |  |  |  | X |  | AMAX-78-TEC23 | AMAX Inc., 1998 Data release of Nevada Temperature-depth data for 1978 wells. Note data now part of SMU NGDS site field notes. | SMU 100578 |  |  | "x" quality wells, should re-examine at later date, should not be used for INGENIOUS thermal calculations
3acbdc12-45e0-3b42-b8ba-39202eae4189 | NV-02380 | 40.5754 | -116.5986 | BEOWAWE | B-7-79 | 31N/48E-7 |  | NV | BASIN AND RANGE |  | 1979-01-28 |  | 152.4 | VOLCANIC ALLUVIUM | REF (DO-1)(SMITH83;M61)Morethanonetemperaturelog. | a | 0 | 148.2 | 1.7 | SMU-1 |  |  |  |  | A |  | ChevronResourcesCo79 | Beowawe Prospect, Lander County, Nevada, Chevron Resources Co., Temperature depth data, shallow holes, 23 well lithologies 350 - 500 ft depths, NV/BEO/CRC-15, 1979. | SMU 1449 |  |  | "A" quality wells, assumed good value
09fa8163-873b-3ba9-a61e-cb351e956768 | NV-02381 | 40.5637 | -116.5861 | BEOWAWE | Batz #1 | 31N/47E-17 |  | NV | BASIN AND RANGE | update lat/long (WGS84) values used digitized map |  |  | 1829.3 |  | REF (M-44)WHIRLWINDVALLEY | a | 1067 | 1829.3 | 4.4 | SMU-1 |  |  |  |  | A | Faulder973 | Faulder973 | Faulder, D.D., S.D. Johnson, and W.R. Benoit, Flow and permeability structure of the Beowawe, Nevada hydrothermal system, Proceedings, Twenty-Second Workshop on Geothermal Reservoir Engineering Stanford Univer. 1997. | SMU 1455 | http://www.geothermal-energy.org/pdf/IGAstandard/SGW/1997/Faulder.pdf |  | "A" quality wells, assumed good value
6d85539e-65bd-370b-bfa7-32fd3b25a9de | NV-04190 | 39.4754 | -116.4189 | MILLET AMS | PP. CO. FED.1-33 | 19N/49E-35 |  | NV | BASIN AND RANGE |  |  |  |  | Limestone and subordinate shale (Ol/Pg -) | REF (MILLET MAP) Lithology from Nevada Co. Geol. Map CDROM. | a |  |  | 3.3 | SMU-1 |  |  |  |  | G |  | Phillips98M | Phillips Petroleum Company, 1998 data release of: Temperature-gradient drill holes, Millet AMS Sheet, 1977. | SMU 100695 |  | Data release - assumed measured
b1c7bffe-f1b6-33c6-b946-9a124f49a454 | NV-03304 | 39.3999 | -119.779 | Steamboat Springs | MARBLE WELL |  |  | NV | BASIN AND RANGE | [5 empty] | REF (Reno map) | a | [8 empty] | D |  | Phillips98R | Phillips Petroleum Company, 1998 data release of: Temperature-gradient drill holes, Reno AMS Sheet, 1977. | SMU 100697 |  | unmeasured | No TC in SMU database
c6d3e56b-0b22-3ca5-8d95-b0afee542828 | NV-04074 | 39.6319 | -118.794 | RENO AMS | KENNAMETALNO2 | 20N/28E-1 |  | NV | BASIN AND RANGE | [5 empty] | REF (Reno map) | a |  | 192.31 | [6 empty] | G |  | Phillips98R | Phillips Petroleum Company, 1998 data release of: Temperature-gradient drill holes, Reno AMS Sheet, 1977. | SMU 100697 |  | unmeasured | No TC in SMU database
a9c7a659-f596-36fb-b716-6ba857a1264c | NV-02791 | 39.6666 | -119.3443 | Southern Pacific Company | SP24 |  |  | NV | BASIN AND RANGE |  |  |  | 64.02 |  | REF (Reno map)(USGS-SASS99) ¦¦ 2015 NREL Cascades HF used 105 | a |  | 64.02 | 1.4 | SMU-2 |  |  |  |  | B |  | Phillips98R | Phillips Petroleum Company, 1998 data release of: Temperature-gradient drill holes, Reno AMS Sheet, 1977. | SMU 100697 |  | Data release - assumed measured
574b8ec4-a7f1-3c8b-8c87-50ea4e636aaf | NV-02789 | 39.6249 | -119.3477 | Southern Pacific Company | SP2 |  |  | NV | BASIN AND RANGE |  |  |  | 85.37 |  | REF (Reno map)(USGS-SASS99) ¦¦ 2015 NREL Cascades HF used 100 | a |  | 85.37 | 1.9 | SMU-1 |  |  |  |  | B |  | Phillips98R | Phillips Petroleum Company, 1998 data release of: Temperature-gradient drill holes, Reno AMS Sheet, 1977. | SMU 100697 |  | Data release - assumed measured
586e3bb0-4d38-37fc-aae2-b5ab9af1a73e | NV-02794 | 39.6432 | -119.4027 | Southern Pacific Company | SP3 |  |  | NV | BASIN AND RANGE |  |  |  | 88.41 |  | REF (Reno map)(USGS-SASS99) ¦¦ 2015 NREL Cascades HF used 66 | a |  | 88.41 | 1.9 | SMU-1 |  |  |  |  | B |  | Phillips98R | Phillips Petroleum Company, 1998 data release of: Temperature-gradient drill holes, Reno AMS Sheet, 1977. | SMU 100697 |  | Data release - assumed measured
8fcd3b29-5988-3604-a93b-7f6eb200beb3 | NV-02796 | 39.6482 | -119.2577 | Southern Pacific Company | SP34 |  |  | NV | BASIN AND RANGE |  |  |  | 91.46 |  | REF (Reno map)(USGS-SASS99) ¦¦ 2015 NREL Cascades HF used 52 | a |  | 91.46 | 1.9 | SMU-1 |  |  |  |  | B |  | Phillips98R | Phillips Petroleum Company, 1998 data release of: Temperature-gradient drill holes, Reno AMS Sheet, 1977. | SMU 100697 |  | Data release - assumed measured
d48edf07-60bc-3d00-bf02-983801edd44f | NV-02800 | 39.6732 | -119.3727 | Southern Pacific Company | SP4 |  |  | NV | BASIN AND RANGE |  |  |  | 91.46 |  | REF (Reno map)(USGS-SASS99) ¦¦ 2015 NREL Cascades HF used 97 | a |  | 91.46 | 1.9 | SMU-1 |  |  |  |  | B |  | Phillips98R | Phillips Petroleum Company, 1998 data release of: Temperature-gradient drill holes, Reno AMS Sheet, 1977. | SMU 100697 |  | Data release - assumed measured
4925eb8b-d9b8-30f3-8717-61e669f65b2e | NV-02743 | 39.7949 | -119.296 | North Valley | N-05 |  |  | NV | BASIN AND RANGE |  |  |  | 60.98 |  | REF (Reno map)(USGS-SASS99) ¦¦ 2015 NREL Cascades HF used 69 | a |  | 60.98 | 1.9 | SMU-1 |  |  |  |  | B |  | Phillips98R | Phillips Petroleum Company, 1998 data release of: Temperature-gradient drill holes, Reno AMS Sheet, 1977. | SMU 100697 |  | Data release - assumed measured
7b1fdcd3-1b30-3f4a-90e5-d77efbc9d0fd | NV-02748 | 39.8249 | -119.314 | North Valley | N-33 |  |  | NV | BASIN AND RANGE |  |  |  | 91.46 |  | REF (Reno map)(USGS-SASS99) ¦¦ 2015 NREL Cascades HF used 69 | a |  | 91.46 | 1.9 | SMU-1 |  |  |  |  | B |  | Phillips98R | Phillips Petroleum Company, 1998 data release of: Temperature-gradient drill holes, Reno AMS Sheet, 1977. | SMU 100697 |  | Data release - assumed measured
aeaa58b4-7f93-30f0-8385-70007be80344 | NV-02787 | 39.9941 | -118.727 | Southern Pacific Company | SP13 |  |  | NV | BASIN AND RANGE |  |  |  | 79.27 |  | REF (Reno map) | a |  | 79.27 | 1.9 | SMU-1 |  |  |  |  | B |  | Phillips98R | Phillips Petroleum Company, 1998 data release of: Temperature-gradient drill holes, Reno AMS Sheet, 1977. | SMU 100697 |  | Data release - assumed measured
f0ecf6a2-afef-39b9-8882-ab23617fc506 | NV-02744 | 39.9349 | -119.294 | North Valley | N-06 |  |  | NV | BASIN AND RANGE |  |  |  | 79.27 |  | REF (Reno map)(USGS-SASS99) ¦¦ 2015 NREL Cascades HF used 69 | a |  | 79.27 | 1.9 | SMU-1 |  |  |  |  | B |  | Phillips98R | Phillips Petroleum Company, 1998 data release of: Temperature-gradient drill holes, Reno AMS Sheet, 1977. | SMU 100697 |  | Data release - assumed measured
707c2772-5f22-35b1-bd7c-a8e7f81ce004 | NV-02852 | 39.5249 | -119.6927 | Virginia Range | VR8 |  |  | NV | BASIN AND RANGE |  |  |  | 51.83 |  | REF (Reno map)(USGS-SASS99) ¦¦ 2015 NREL Cascades HF used 86 | a |  | 51.83 | 1.9 | SMU-1 |  |  |  |  | B |  | Phillips98R | Phillips Petroleum Company, 1998 data release of: Temperature-gradient drill holes, Reno AMS Sheet, 1977. | SMU 100697 |  | Data release - assumed measured
8f992412-9845-367b-a555-9aa38c7bfc26 | NV-02746 | 39.9479 | -119.264 | North Valley | N-14 |  |  | NV | BASIN AND RANGE |  |  |  | 91.46 |  | REF (Reno map)(USGS-SASS99) ¦¦ 2015 NREL Cascades HF used 104 | a |  | 91.46 | 1.9 | SMU-1 |  |  |  |  | B |  | Phillips98R | Phillips Petroleum Company, 1998 data release of: Temperature-gradient drill holes, Reno AMS Sheet, 1977. | SMU 100697 |  | Data release - assumed measured
6715b98c-ca26-3659-835a-21bc13a3e959 | NV-02745 | 39.9549 | -119.276 | North Valley | N-13 |  |  | NV | BASIN AND RANGE |  |  |  | 91.46 |  | REF (Reno map)(USGS-SASS99) ¦¦ 2015 NREL Cascades HF used 104 | a |  | 91.46 | 1.9 | SMU-1 |  |  |  |  | B |  | Phillips98R | Phillips Petroleum Company, 1998 data release of: Temperature-gradient drill holes, Reno AMS Sheet, 1977. | SMU 100697 |  | Data release - assumed measured
c5d1eb42-619b-3644-a890-a513b7037d6f | NV-06032 | 40.5477 | -116.615 |  | 47 | 31N/48E-19 |  | NV | Basin and Range | Location based on Northing and Easting in 15 minute quad | 1977-01-27 | 1977-01-08 |  | Volcanic soil, beowawe | Dimphy/wwv-5¦¦ 2020 change = dates added | a | 15 | 33 | 0.4 |  | 0.105 |  |  |  | X |  | AMAX-78-TEC23 | AMAX Inc., 1998 Data release of Nevada Temperature-depth data for 1978 wells. Note data now part of SMU NGDS site field notes. | SMU 100578 |  |  | "x" quality wells, should re-examine at later date, should not be used for INGENIOUS thermal calculations
6470fbba-849f-353e-b295-2201f98f9be1 | NV-02417 | 40.5656 | -116.5227 | BEOWAWE | GBP-13 | 31N/48E-14AAB |  | NV | BASIN AND RANGE |  | 1981-01-20 | 1980-01-25 | 147.3 |  | REF (DR-26)(DO-2)(C.SMITH83)Twotemperaturelogs. | a | 0 | 147.3 | 1.597 | [5 empty] | A |  | Jones831 | Jones, N. O., Beowawe geothermal resource assessment, Final Rep., shallow-hole temperature survey, geophysics and deep test hole Collins 76-17, U. S. Dept. Energy Nevada Operations Office Rep. HN-00020-1099 UC 66a, 54 pp., 1983. | SMU 1451 |  |  | "A" quality wells, assumed good value
cf00dcc7-2eba-3130-98af-96aa19d389ca | NV-02747 | 39.9549 | -119.238 | North Valley | N-16 |  |  | NV | BASIN AND RANGE |  |  |  | 91.46 |  | REF (Reno map)(USGS-SASS99) ¦¦ 2015 NREL Cascades HF used 104 | a |  | 91.46 | 1.9 | SMU-1 |  |  |  |  | B |  | Phillips98R | Phillips Petroleum Company, 1998 data release of: Temperature-gradient drill holes, Reno AMS Sheet, 1977. | SMU 100697 |  | Data release - assumed measured
8ec63e80-65b5-374a-8ea1-a052e2f5b16e | NV-02418 | 40.5712 | -116.5227 | BEOWAWE | GBP-14 | 31N/48E-11DAD |  | NV | BASIN AND RANGE |  | 1981-01-20 | 1980-01-02 | 121.9 |  | REF (DR-26)(DO-2)(C.SMITH83)Twotemperaturelogs. | a | 0 | 121.9 | 1.4 | SMU-2 |  |  |  |  | A |  | Jones831 | Jones, N. O., Beowawe geothermal resource assessment, Final Rep., shallow-hole temperature survey, geophysics and deep test hole Collins 76-17, U. S. Dept. Energy Nevada Operations Office Rep. HN-00020-1099 UC 66a, 54 pp., 1983. | SMU 1451 |  |  | "A" quality wells, assumed good value
3486e2c5-41cd-329a-a4ba-9f5936a23324 | NV-02851 | 39.3982 | -119.6527 | Virginia Range | VR6 |  |  | NV | BASIN AND RANGE |  |  |  | 79.27 |  | REF (Reno map)(USGS-SASS99) ¦¦ 2015 NREL Cascades HF used 100 | a |  | 79.27 | 1.9 | SMU-1 |  |  |  |  | B |  | Phillips98R | Phillips Petroleum Company, 1998 data release of: Temperature-gradient drill holes, Reno AMS Sheet, 1977. | SMU 100697 |  | Data release - assumed measured
f71b7cdd-7007-3118-9894-a7dbea724534 | NV-02900 | 39.9816 | -118.966 | Trinity Mountains | T123 |  |  | NV | BASIN AND RANGE |  |  |  | 79.27 |  | REF (Reno map)(USGS-SASS99) | a |  | 79.27 | 1.9 | SMU-1 |  |  |  |  | B |  | Phillips98R | Phillips Petroleum Company, 1998 data release of: Temperature-gradient drill holes, Reno AMS Sheet, 1977. | SMU 100697 |  | Data release - assumed measured
b8d60862-63e3-3841-b67f-e62d4dd07617 | NV-03170 | 39.5175 | -118.641 | CARSON SINK | USGS18 | 19N/30E-17 |  | NV | BASIN AND RANGE | [5 empty] | REF (Reno map) | a |  |  | 1.4 | SMU-2 |  |  |  |  | C |  | Phillips98R | Phillips Petroleum Company, 1998 data release of: Temperature-gradient drill holes, Reno AMS Sheet, 1977. | SMU 100697 |  | Data release - assumed measured
e54e2365-fa01-325d-88db-f42baecccb12 | NV-03163 | 39.3733 | -119.715 | Steamboat Springs | TOLL ROAD WELL |  |  | NV | BASIN AND RANGE | [5 empty] | REF (Reno map) ¦¦ 2015 NREL Cascades HF used 107 | a |  |  | 1.4 | SMU-2 |  |  |  |  | C |  | Phillips98R | Phillips Petroleum Company, 1998 data release of: Temperature-gradient drill holes, Reno AMS Sheet, 1977. | SMU 100697 |  | Data release - assumed measured
6f9e7238-5a30-3d4e-a31b-68a584c01fef | NV-02557 | 40.5716 | -115.8742 | Nevada Recon | EL-01 |  |  | NV | BASIN AND RANGE |  |  |  | 121.95 |  | Elko County http://pubs.usgs.gov/of/1999/of99-425/webmaps/home.html | a |  | 121.95 | 1.4 | SMU-2 |  |  |  |  | A | USGS-Sass99 | USGS-Sass99 | USGS-SASS99, USGS Open-file Report 99-425 online version 1.0, Geothermal Industry Temperature Profiles from the Great Basin, by John H. Sass, Susan S. Priest, Arnold J. Blanton, Penelope C. Sackett, Stephanie L. Welch and Mark A. Walters. | SMU 100763 | http://pubs.usgs.gov/of/1999/of99-425/webmaps/home.html |  | "A" quality wells, assumed good value
2b4aca61-a9d4-30fa-ba4e-04327d3f3be2 | NV-03169 | 39.4904 | -118.525 | CARSON SINK | USGS17 | 19N/31E-20 |  | NV | BASIN AND RANGE | [5 empty] | REF (Reno map) | a |  |  | 1.4 | SMU-2 |  |  |  |  | C |  | Phillips98R | Phillips Petroleum Company, 1998 data release of: Temperature-gradient drill holes, Reno AMS Sheet, 1977. | SMU 100697 |  | Data release - assumed measured
9ad6250d-c863-389b-94a3-eeca9e46e8e6 | NV-03076 | 39.6142 | -119.31 | RENO AMS | S1 | 20N/24E-8 |  | NV | BASIN AND RANGE |  |  |  |  | Qal -Alluvium | REF (Reno map) Lithology from Nevada Co. Geol. Map CDROM. ¦¦ 2015 NREL Cascades HF used 63 | a |  |  | 1.5 | SMU-1 |  |  |  |  | C |  | Phillips98R | Phillips Petroleum Company, 1998 data release of: Temperature-gradient drill holes, Reno AMS Sheet, 1977. | SMU 100697 |  | Data release - assumed measured
6c1a7cce-7a67-3986-b83e-c9edf6e0e762 | NV-02494 | 40.5382 | -115.7109 | Temoak | TE-05 |  |  | NV | BASIN AND RANGE |  |  |  | 304.88 |  | Elko County http://pubs.usgs.gov/of/1999/of99-425/webmaps/home.html | a |  | 304.88 | 1.4 | SMU-2 |  |  |  |  | A | USGS-Sass99 | USGS-Sass99 | USGS-SASS99, USGS Open-file Report 99-425 online version 1.0, Geothermal Industry Temperature Profiles from the Great Basin, by John H. Sass, Susan S. Priest, Arnold J. Blanton, Penelope C. Sackett, Stephanie L. Welch and Mark A. Walters. | SMU 100763 | http://pubs.usgs.gov/of/1999/of99-425/webmaps/home.html |  | "A" quality wells, assumed good value
529c429f-5240-3edf-8ba9-3496c636741f | NV-02495 | 40.5599 | -115.7226 | Temoak | TE-06 |  |  | NV | BASIN AND RANGE |  |  |  | 243.9 |  | Elko County http://pubs.usgs.gov/of/1999/of99-425/webmaps/home.html | a |  | 243.9 | 1.4 | SMU-2 |  |  |  |  | A | USGS-Sass99 | USGS-Sass99 | USGS-SASS99, USGS Open-file Report 99-425 online version 1.0, Geothermal Industry Temperature Profiles from the Great Basin, by John H. Sass, Susan S. Priest, Arnold J. Blanton, Penelope C. Sackett, Stephanie L. Welch and Mark A. Walters. | SMU 100763 | http://pubs.usgs.gov/of/1999/of99-425/webmaps/home.html |  | "A" quality wells, assumed good value
a8ad1487-c6b1-347f-af70-cdc5ac433f45 | NV-02493 | 40.5449 | -115.6676 | Temoak | TE-03 |  |  | NV | BASIN AND RANGE |  |  |  | 301.83 |  | Elko County http://pubs.usgs.gov/of/1999/of99-425/webmaps/home.html | a |  | 301.83 | 1.4 | SMU-2 |  |  |  |  | A | USGS-Sass99 | USGS-Sass99 | USGS-SASS99, USGS Open-file Report 99-425 online version 1.0, Geothermal Industry Temperature Profiles from the Great Basin, by John H. Sass, Susan S. Priest, Arnold J. Blanton, Penelope C. Sackett, Stephanie L. Welch and Mark A. Walters. | SMU 100763 | http://pubs.usgs.gov/of/1999/of99-425/webmaps/home.html |  | "A" quality wells, assumed good value
853acf03-da36-38ce-8bac-e7734b3b5e47 | NV-02496 | 40.5582 | -115.6826 | Temoak | TE-07 |  |  | NV | BASIN AND RANGE |  |  |  | 128.05 |  | Elko County http://pubs.usgs.gov/of/1999/of99-425/webmaps/home.html | a |  | 128.05 | 1.4 | SMU-2 |  |  |  |  | A | USGS-Sass99 | USGS-Sass99 | USGS-SASS99, USGS Open-file Report 99-425 online version 1.0, Geothermal Industry Temperature Profiles from the Great Basin, by John H. Sass, Susan S. Priest, Arnold J. Blanton, Penelope C. Sackett, Stephanie L. Welch and Mark A. Walters. | SMU 100763 | http://pubs.usgs.gov/of/1999/of99-425/webmaps/home.html |  | "A" quality wells, assumed good value
f2dd7acb-20de-3b2d-b847-50cc4859dbc1 | NV-03042 | 39.0385 | -118.086 | RENO AMS | M12 | 13N/35E-18 |  | NV | BASIN AND RANGE |  |  |  |  | Qal -Alluvium | REF (Reno map) Lithology from Nevada Co. Geol. Map CDROM. | a |  |  | 1.5 | SMU-1 |  |  |  |  | C |  | Phillips98R | Phillips Petroleum Company, 1998 data release of: Temperature-gradient drill holes, Reno AMS Sheet, 1977. | SMU 100697 |  | Data release - assumed measured
41d82535-937e-3bc7-a2d1-d9da2c9197b1 | NV-03160 | 39.9911 | -118.803 | RENO AMS | T95 | 25N/28E-35 |  | NV | BASIN AND RANGE |  |  |  |  | Tyb/TRp - young basalt | REF (Reno map) Lithology from Nevada Co. Geol. Map CDROM. | a |  |  | 1.6 | SMU-1 |  |  |  |  | C |  | Phillips98R | Phillips Petroleum Company, 1998 data release of: Temperature-gradient drill holes, Reno AMS Sheet, 1977. | SMU 100697 |  | Data release - assumed measured
442b6a75-c201-310b-adf1-7e40253c2bdc | NV-03161 | 39.9073 | -118.914 | RENO AMS | T97 | 24N/27E-35 |  | NV | BASIN AND RANGE |  |  |  |  | Tyb - young basalt | REF (Reno map) Lithology from Nevada Co. Geol. Map CDROM. | a |  |  | 1.6 | SMU-1 |  |  |  |  | C |  | Phillips98R | Phillips Petroleum Company, 1998 data release of: Temperature-gradient drill holes, Reno AMS Sheet, 1977. | SMU 100697 |  | Data release - assumed measured
68c8b948-02fc-3969-bf09-3fc8886e6b6e | NV-02914 | 39.9515 | -119.2005 | RENO AMS | ?31 |  |  | NV | BASIN AND RANGE |  |  | 1977-01-01 |  | Tyb - young basalt | REF (Reno map) Lithology from Nevada Co. Geol. Map CDROM. ¦¦ 2015 NREL Cascades HF used 58¦¦ 2020 change = dates added | a |  |  | 1.6 | SMU-1 |  |  |  |  | C |  | Phillips98R | Phillips Petroleum Company, 1998 data release of: Temperature-gradient drill holes, Reno AMS Sheet, 1977. | SMU 100697 |  | Data release - assumed measured
41255d8a-38db-3363-997f-69a531ff130a | NV-03153 | 39.9431 | -118.499 | RENO AMS | T80 | 24N/31E-16 |  | NV | BASIN AND RANGE |  |  |  |  | Tr/Tyb -Rhyolite/ young basalt | REF (Reno map) Lithology from Nevada Co. Geol. Map CDROM. | a |  |  | 1.6 | SMU-1 |  |  |  |  | C |  | Phillips98R | Phillips Petroleum Company, 1998 data release of: Temperature-gradient drill holes, Reno AMS Sheet, 1977. | SMU 100697 |  | Data release - assumed measured
8794669a-c608-336e-81d2-8d40d4c7f583 | NV-02916 | 39.9567 | -119.0556 | RENO AMS | ?38 |  |  | NV | BASIN AND RANGE |  |  | 1977-01-01 |  | Tyb/Tys - young basalt | REF (Reno map) Lithology from Nevada Co. Geol. Map CDROM. ¦¦ 2015 NREL Cascades HF used 116¦¦ 2020 change = dates added | a |  |  | 1.6 | SMU-1 |  |  |  |  | C |  | Phillips98R | Phillips Petroleum Company, 1998 data release of: Temperature-gradient drill holes, Reno AMS Sheet, 1977. | SMU 100697 |  | Data release - assumed measured
9b657398-8e90-32d2-b73d-f032f6ecdfd0 | NV-03044 | 39.0462 | -118.0119 | RENO AMS | M17 | 13N/35E-11 |  | NV | BASIN AND RANGE |  |  |  |  | Tvi -Rhyolite dacite and diorite | REF (Reno map) Lithology from Nevada Co. Geol. Map CDROM. | a |  |  | 1.7 | SMU-1 |  |  |  |  | C |  | Phillips98R | Phillips Petroleum Company, 1998 data release of: Temperature-gradient drill holes, Reno AMS Sheet, 1977. | SMU 100697 |  | Data release - assumed measured
fa79f85f-535c-38d0-83c8-4dd3fa0e767f | NV-03043 | 39.0578 | -118.037 | RENO AMS | M14 | 13N/35E-9 |  | NV | BASIN AND RANGE |  |  |  |  | Tvi -Rhyolite dacite and diorite | REF (Reno map) Lithology from Nevada Co. Geol. Map CDROM. | a |  |  | 1.7 | SMU-1 |  |  |  |  | C |  | Phillips98R | Phillips Petroleum Company, 1998 data release of: Temperature-gradient drill holes, Reno AMS Sheet, 1977. | SMU 100697 |  | Data release - assumed measured
d50f32ff-06e2-3c39-8409-d3f43b62bf7b | NV-03121 | 39.949 | -118.708 | RENO AMS | T19 | 24N/29E-29 |  | NV | BASIN AND RANGE |  |  |  |  | Qya -younger alluvium | REF (Reno map) Lithology from Nevada Co. Geol. Map CDROM. | a |  |  | 1.8 | SMU-1 |  |  |  |  | C |  | Phillips98R | Phillips Petroleum Company, 1998 data release of: Temperature-gradient drill holes, Reno AMS Sheet, 1977. | SMU 100697 |  | Data release - assumed measured
873f82d1-bb89-3a37-8b8e-a9b864a53e81 | NV-03191 | 39.6734 | -118.146 | Dixie Valley | DV11 | 21N/34E-22 |  | NV | BASIN AND RANGE |  |  |  |  | Qya -younger alluvium | REF (Reno map) Lithology from Nevada Co. Geol. Map CDROM. | a |  |  | 1.8 | SMU-1 |  |  |  |  | C |  | Phillips98R | Phillips Petroleum Company, 1998 data release of: Temperature-gradient drill holes, Reno AMS Sheet, 1977. | SMU 100697 |  | Data release - assumed measured
a797253f-4ea0-347e-868b-96e40f2499b4 | NV-03159 | 39.9181 | -118.753 | RENO AMS | T94 | 24N/29E-29 |  | NV | BASIN AND RANGE |  |  |  |  | Qya -younger alluvium | REF (Reno map) Lithology from Nevada Co. Geol. Map CDROM. | a |  |  | 1.8 | SMU-1 |  |  |  |  | C |  | Phillips98R | Phillips Petroleum Company, 1998 data release of: Temperature-gradient drill holes, Reno AMS Sheet, 1977. | SMU 100697 |  | Data release - assumed measured
02e90a50-3fbb-3571-8d0f-781126e0fb68 | NV-03120 | 39.9186 | -118.833 | RENO AMS | T18 | 24N/28E-27 |  | NV | BASIN AND RANGE |  |  |  |  | Qya -younger alluvium | REF (Reno map) Lithology from Nevada Co. Geol. Map CDROM. | a |  |  | 1.8 | SMU-1 |  |  |  |  | C |  | Phillips98R | Phillips Petroleum Company, 1998 data release of: Temperature-gradient drill holes, Reno AMS Sheet, 1977. | SMU 100697 |  | Data release - assumed measured
2b44a929-421f-37e5-8991-0bb8061fcee6 | NV-03150 | 39.9628 | -118.315 | RENO AMS | T76 | 24N/33E-7 |  | NV | BASIN AND RANGE |  |  |  |  | Qya -younger alluvium | REF (Reno map) Lithology from Nevada Co. Geol. Map CDROM. | a |  |  | 1.8 | SMU-1 |  |  |  |  | C |  | Phillips98R | Phillips Petroleum Company, 1998 data release of: Temperature-gradient drill holes, Reno AMS Sheet, 1977. | SMU 100697 |  | Data release - assumed measured
49f4ee65-1892-3fde-8016-415e96cd237d | NV-02986 | 39.9066 | -118.276 | RENO AMS | CHEVRON BHT | 24N/33E-33 |  | NV | BASIN AND RANGE |  |  |  |  | Qya -younger alluvium | REF (Reno map) Lithology from Nevada Co. Geol. Map CDROM. | a |  |  | 1.8 | SMU-1 |  |  |  |  | C |  | Phillips98R | Phillips Petroleum Company, 1998 data release of: Temperature-gradient drill holes, Reno AMS Sheet, 1977. | SMU 100697 |  | Data release - assumed measured
67aeb64f-2c3a-36b3-964e-7090f00d6d7b | NV-03112 | 39.9729 | -118.441 | RENO AMS | T116 | 24N/31E-1 |  | NV | BASIN AND RANGE |  |  |  |  | Qya -younger alluvium | REF (Reno map) Lithology from Nevada Co. Geol. Map CDROM. | a |  |  | 1.8 | SMU-1 |  |  |  |  | C |  | Phillips98R | Phillips Petroleum Company, 1998 data release of: Temperature-gradient drill holes, Reno AMS Sheet, 1977. | SMU 100697 |  | Data release - assumed measured
8088d90f-3d0d-389c-8241-ef8bc06a2502 | NV-02968 | 39.8048 | -118.56 | RENO AMS | BRINE WELL1 | 22N/30E-1 |  | NV | BASIN AND RANGE |  |  |  |  | Qya -younger alluvium | REF (Reno map) Lithology from Nevada Co. Geol. Map CDROM. | a |  |  | 1.8 | SMU-1 |  |  |  |  | C |  | Phillips98R | Phillips Petroleum Company, 1998 data release of: Temperature-gradient drill holes, Reno AMS Sheet, 1977. | SMU 100697 |  | Data release - assumed measured
dafffded-7765-3b49-ac6f-4e29a8d9a3c5 | NV-02978 | 39.3107 | -118.296 | RENO AMS | CH1 | 17N/33E-29 |  | NV | BASIN AND RANGE |  |  |  |  | Qya -younger alluvium | REF (Reno map) Lithology from Nevada Co. Geol. Map CDROM. | a |  |  | 1.8 | SMU-1 |  |  |  |  | C |  | Phillips98R | Phillips Petroleum Company, 1998 data release of: Temperature-gradient drill holes, Reno AMS Sheet, 1977. | SMU 100697 |  | Data release - assumed measured
8b0e1268-9bda-32ae-9922-0d6918d44287 | NV-02306 | 40.6134 | -119.4002 | BLACK ROCK DESERT - Gerlach | GERL#1 | 32N/23E-32 |  | NV | BASIN AND RANGE |  | 1982-01-23 | 1982-01-18 | 609.5 |  | TDFILEOFSMUGEOTHERMALLAB;SUNOCODRILLEDWELL ¦¦ 2015 NREL Cascades HF used 98 | a | 0 | 609 | 1.4 | SMU-2 |  |  |  |  | A |  | Unpublished Nevada | Unpublished SMU data for Nevada. | SMU 100756 |  |  | "A" quality wells, assumed good value
6c98232d-adb9-326c-b995-70b51b85702c | NV-02553 | 40.5949 | -119.4502 | BLACK ROCK DESERT - Gerlach | B-1 | 31N/22E-2 |  | NV | BASIN AND RANGE |  | 1977-01-19 | 1976-01-30 | 152 | CLAYSAND;LITHOLOGYANDDRILLINGLOGSAVAILABLE | REF (S-18)CONDUCTIVITYISESTIMATED | a | 0 | 152.3 | 0.84 | [5 empty] | A |  | Shopland781a | Shopland, Robert C. of Western Geophysical Co., Final report heat flow survey in Gerlach and Fly Ranch areas, Washoe and Pershing Counties, Nevada, for Sunoco Energy Development Co., pp. 31, May 1978a. (S18) | SMU 1525 |  |  | "A" quality wells, assumed good value
752003cc-f6a8-317a-94b4-d3632a924e4c | NV-02569 | 40.5969 | -119.4188 | Black Rock Desert | U-1 | 31N/23E-6BDD |  | NV | BASIN AND RANGE |  | 1977-01-20 | 1976-01-11 | 152.3 | CLAYSAND;DRILLINGLOGSAVAILABLE | REF (S-18) | a | 0 | 146.4 | 0.84 | [5 empty] | A |  | Shopland781a | Shopland, Robert C. of Western Geophysical Co., Final report heat flow survey in Gerlach and Fly Ranch areas, Washoe and Pershing Counties, Nevada, for Sunoco Energy Development Co., pp. 31, May 1978a. (S18) | SMU 1525 |  |  | "A" quality wells, assumed good value
7996e856-7ed6-3720-adf7-e32b26e2bbf1 | NV-02980 | 39.6332 | -118.334 | RENO AMS | CH11 | 20N/32E-1 |  | NV | BASIN AND RANGE |  |  |  |  | Qya -younger alluvium | REF (Reno map) Lithology from Nevada Co. Geol. Map CDROM. | a |  |  | 1.8 | SMU-1 |  |  |  |  | C |  | Phillips98R | Phillips Petroleum Company, 1998 data release of: Temperature-gradient drill holes, Reno AMS Sheet, 1977. | SMU 100697 |  | Data release - assumed measured
bd6ce28c-a6ab-3db0-bc3c-c60581aa6a0e | NV-03193 | 39.6351 | -118.076 | Dixie Valley | DV23 | 19N/34E-21 |  | NV | BASIN AND RANGE |  |  |  |  | Qya -younger alluvium | REF (Reno map) Lithology from Nevada Co. Geol. Map CDROM. | a |  |  | 1.8 | SMU-1 |  |  |  |  | C |  | Phillips98R | Phillips Petroleum Company, 1998 data release of: Temperature-gradient drill holes, Reno AMS Sheet, 1977. | SMU 100697 |  | Data release - assumed measured
f97d96ec-1bf1-3b2b-9939-b7ceb5414896 | NV-02307 | 40.6174 | -119.3655 | BLACK ROCK DESERT - Gerlach | GERL#2 | 32N/23E-34 |  | NV | BASIN AND RANGE |  | 1982-01-23 | 1982-01-10 | 613.5 |  | TDFILEOFSMUGEOTHERMALLAB;SUNOCODRILLEDWELL ¦¦ 2015 NREL Cascades HF used 76 | a | 0 | 613 | 1.4 | SMU-2 |  |  |  |  | A |  | Unpublished Nevada | Unpublished SMU data for Nevada. | SMU 100756 |  |  | "A" quality wells, assumed good value
5a365db9-2a20-3efa-abf6-a98be139fa56 | NV-02505 | 40.6407 | -119.3725 | Black Rock Desert | U-3 | 32N/23E-21DBB |  | NV | BASIN AND RANGE |  | 1977-01-17 | 1976-01-15 | 152.3 | CLAY;DRILLINGLOGSAVAILABLECLAY;DRILLINGLOGSAVAILABLE | GRADIENIS1177ï¿½C/kmREF (S-18) ¦¦ 2015 NREL Cascades HF used 100 | a | 0 | 122 | 0.84 | [5 empty] | A |  | Shopland781a | Shopland, Robert C. of Western Geophysical Co., Final report heat flow survey in Gerlach and Fly Ranch areas, Washoe and Pershing Counties, Nevada, for Sunoco Energy Development Co., pp. 31, May 1978a. (S18) | SMU 1525 |  |  | "A" quality wells, assumed good value
858976a3-a220-3ea9-b0d8-1ee567362429 | NV-02554 | 40.6022 | -119.4502 | BLACK ROCK DESERT - Gerlach | B-2 | 31N/22E-2 |  | NV | BASIN AND RANGE |  | 1978-01-01 | 1976-01-06 | 110 | CLAY;LITHOLOGYANDDRILLINGLOGSAVAILABLE | REF (S-18)CONDUCTIVITYISESTIMATED | a | 0 | 108.8 | 0.84 | [5 empty] | A |  | Shopland781a | Shopland, Robert C. of Western Geophysical Co., Final report heat flow survey in Gerlach and Fly Ranch areas, Washoe and Pershing Counties, Nevada, for Sunoco Energy Development Co., pp. 31, May 1978a. (S18) | SMU 1525 |  |  | "A" quality wells, assumed good value
e59e5602-55e0-3866-a85d-5219b50cece0 | NV-03016 | 39.7669 | -118.093 | RENO AMS | DOW1 | 22N/35E-19 |  | NV | BASIN AND RANGE |  |  |  |  | Qya -younger alluvium | REF (Reno map) Lithology from Nevada Co. Geol. Map CDROM. | a |  |  | 1.8 | SMU-1 |  |  |  |  | C |  | Phillips98R | Phillips Petroleum Company, 1998 data release of: Temperature-gradient drill holes, Reno AMS Sheet, 1977. | SMU 100697 |  | Data release - assumed measured
80cb048b-0eb4-386e-8486-1b6f2a15bdcc | NV-03095 | 39.2424 | -118.504 | RENO AMS | SWB A3 | 16N/31E-16 |  | NV | BASIN AND RANGE |  |  |  |  | Qya/Tyb -younger alluvium /younger basalt | REF (Reno map) Lithology from Nevada Co. Geol. Map CDROM. | a |  |  | 1.8 | SMU-1 |  |  |  |  | C |  | Phillips98R | Phillips Petroleum Company, 1998 data release of: Temperature-gradient drill holes, Reno AMS Sheet, 1977. | SMU 100697 |  | Data release - assumed measured
089cc9fb-9479-3c20-953b-b8585b129215 | NV-02377 | 40.6416 | -119.409 | BLACK ROCK DESERT - Gerlach | B-3 | 32N/23E-19ADA |  | NV | BASIN AND RANGE |  | 1977-01-20 | 1976-01-01 | 152.3 | CLAYSAND;LITHOLOGYANDDRILLINGLOGSAVAILABLE | REF (S-18)CONDUCTIVITYISESTIMATED ¦¦ 2015 NREL Cascades HF used 59 | a | 0 | 152.3 | 0.84 | [5 empty] | A |  | Shopland781a | Shopland, Robert C. of Western Geophysical Co., Final report heat flow survey in Gerlach and Fly Ranch areas, Washoe and Pershing Counties, Nevada, for Sunoco Energy Development Co., pp. 31, May 1978a. (S18) | SMU 1525 |  |  | "A" quality wells, assumed good value
0b1801b6-5c71-3f3e-b80f-107a950fd960 | NV-02504 | 40.6274 | -119.3998 | Black Rock Desert | U-2 | 32N/23E-29BDB |  | NV | BASIN AND RANGE |  | 1977-01-21 | 1976-01-13 | 152.3 | CLAY;DRILLINGLOGSAVAILABLE | GRADIENTIS1176.7ï¿½C/kmREF (S-18) ¦¦ 2015 NREL Cascades HF used 100 | a | 0 | 149.4 | 0.84 | [5 empty] | A |  | Shopland781a | Shopland, Robert C. of Western Geophysical Co., Final report heat flow survey in Gerlach and Fly Ranch areas, Washoe and Pershing Counties, Nevada, for Sunoco Energy Development Co., pp. 31, May 1978a. (S18) | SMU 1525 |  |  | "A" quality wells, assumed good value
8038d5d1-24d2-3e29-b44b-644535ff22b0 | NV-03096 | 39.2414 | -118.441 | RENO AMS | SWB A4 | 16N/32E-19 |  | NV | BASIN AND RANGE |  |  |  |  | Qya -younger alluvium | REF (Reno map) Lithology from Nevada Co. Geol. Map CDROM. | a |  |  | 1.8 | SMU-1 |  |  |  |  | C |  | Phillips98R | Phillips Petroleum Company, 1998 data release of: Temperature-gradient drill holes, Reno AMS Sheet, 1977. | SMU 100697 |  | Data release - assumed measured
2656496f-b31d-3da9-b7fe-95d392becca7 | NV-03098 | 39.2973 | -118.403 | RENO AMS | SWB A6 | 17N/32E-33 |  | NV | BASIN AND RANGE |  |  |  |  | Qs -Dune sand | REF (Reno map) Lithology from Nevada Co. Geol. Map CDROM. | a |  |  | 1.8 | SMU-1 |  |  |  |  | C |  | Phillips98R | Phillips Petroleum Company, 1998 data release of: Temperature-gradient drill holes, Reno AMS Sheet, 1977. | SMU 100697 |  | Data release - assumed measured
cf5fad80-a999-3780-ab54-3173ca995e4f | NV-03099 | 39.3115 | -118.433 | RENO AMS | SWB A7 | 17N/32E-30 |  | NV | BASIN AND RANGE |  |  |  |  | Qya -younger alluvium | REF (Reno map) Lithology from Nevada Co. Geol. Map CDROM. | a |  |  | 1.8 | SMU-1 |  |  |  |  | C |  | Phillips98R | Phillips Petroleum Company, 1998 data release of: Temperature-gradient drill holes, Reno AMS Sheet, 1977. | SMU 100697 |  | Data release - assumed measured
91db1874-556e-37e1-8e2b-666561c8c1f9 | NV-02506 | 40.6366 | -119.3607 | Black Rock Desert | U-4 | 32N/23E-27BDA |  | NV | BASIN AND RANGE |  | 1977-01-12 | 1976-01-17 | 152.3 | CLAY;CONGLOMERATEDRILLINGLOGSAVAILABLE | REF (S-18) ¦¦ 2015 NREL Cascades HF used 71 | a | 0 | 136 | 0.84 | [5 empty] | A |  | Shopland781a | Shopland, Robert C. of Western Geophysical Co., Final report heat flow survey in Gerlach and Fly Ranch areas, Washoe and Pershing Counties, Nevada, for Sunoco Energy Development Co., pp. 31, May 1978a. (S18) | SMU 1525 |  |  | "A" quality wells, assumed good value
cff67df5-1794-30c0-9083-ee7f7b34e159 | NV-03097 | 39.271 | -118.409 | RENO AMS | SWB A5 | 16N/32E-8 |  | NV | BASIN AND RANGE |  |  |  |  | Qya/Tyb -younger alluvium /younger basalt | REF (Reno map) Lithology from Nevada Co. Geol. Map CDROM. | a |  |  | 1.8 | SMU-1 |  |  |  |  | C |  | Phillips98R | Phillips Petroleum Company, 1998 data release of: Temperature-gradient drill holes, Reno AMS Sheet, 1977. | SMU 100697 |  | Data release - assumed measured
f7fd7854-b8d8-3247-b880-242c0c8d0b54 | NV-03192 | 39.5773 | -118.152 | Dixie Valley | DV12 | 20N/34E-28 |  | NV | BASIN AND RANGE |  |  |  |  | Qya -younger alluvium | REF (Reno map) Lithology from Nevada Co. Geol. Map CDROM. | a |  |  | 1.8 | SMU-1 |  |  |  |  | C |  | Phillips98R | Phillips Petroleum Company, 1998 data release of: Temperature-gradient drill holes, Reno AMS Sheet, 1977. | SMU 100697 |  | Data release - assumed measured
65628e43-a291-3397-a942-236cc2fcfbf4 | NV-02981 | 39.3482 | -118.267 | RENO AMS | CH2 | 17N/33E-10 |  | NV | BASIN AND RANGE |  |  |  |  | Qya -younger alluvium | REF (Reno map) Lithology from Nevada Co. Geol. Map CDROM. | a |  |  | 1.8 | SMU-1 |  |  |  |  | C |  | Phillips98R | Phillips Petroleum Company, 1998 data release of: Temperature-gradient drill holes, Reno AMS Sheet, 1977. | SMU 100697 |  | Data release - assumed measured
52d73d92-385c-3120-9f1f-a7561b881634 | NV-03101 | 39.3727 | -118.557 | RENO AMS | SWB7 | 17N/30E-1 |  | NV | BASIN AND RANGE |  |  |  |  | Qya -younger alluvium | REF (Reno map) Lithology from Nevada Co. Geol. Map CDROM. | a |  |  | 1.8 | SMU-1 |  |  |  |  | C |  | Phillips98R | Phillips Petroleum Company, 1998 data release of: Temperature-gradient drill holes, Reno AMS Sheet, 1977. | SMU 100697 |  | Data release - assumed measured
fee99967-1afb-335e-9f36-751e22c63cd3 | NV-03100 | 39.3701 | -118.58 | RENO AMS | SWB1 | 17N/30E-2 |  | NV | BASIN AND RANGE |  |  |  |  | Qya -younger alluvium | REF (Reno map) Lithology from Nevada Co. Geol. Map CDROM. | a |  |  | 1.8 | SMU-1 |  |  |  |  | C |  | Phillips98R | Phillips Petroleum Company, 1998 data release of: Temperature-gradient drill holes, Reno AMS Sheet, 1977. | SMU 100697 |  | Data release - assumed measured
09ee9a29-b9b3-3d53-851b-0c1b927a3fc7 | NV-02982 | 39.4095 | -118.176 | RENO AMS | CH3 | 18N/34E-20 |  | NV | BASIN AND RANGE |  |  |  |  | Qya -younger alluvium | REF (Reno map) Lithology from Nevada Co. Geol. Map CDROM. | a |  |  | 1.8 | SMU-1 |  |  |  |  | C |  | Phillips98R | Phillips Petroleum Company, 1998 data release of: Temperature-gradient drill holes, Reno AMS Sheet, 1977. | SMU 100697 |  | Data release - assumed measured
e5b15e00-dff3-377b-a072-44178b49b7d4 | NV-03164 | 39.5682 | -119.506 | Tracy | TP5 |  |  | NV | BASIN AND RANGE |  |  |  | 33.54 |  | REF (Reno map)(USGS-SASS99) ¦¦ 2015 NREL Cascades HF used 104 | a |  | 33.54 | 1.9 | SMU-1 |  |  |  |  | C |  | Phillips98R | Phillips Petroleum Company, 1998 data release of: Temperature-gradient drill holes, Reno AMS Sheet, 1977. | SMU 100697 |  | Data release - assumed measured
254ee3d4-9f59-3dde-8b75-3306c397c5a0 | NV-03144 | 39.9499 | -119.2027 | Trinity Mountains | T65 |  |  | NV | BASIN AND RANGE |  |  |  | 45.73 |  | REF (Reno map) TM-65(USGS-SASS99) ¦¦ 2015 NREL Cascades HF used 86 | a |  | 45.73 | 1.9 | SMU-1 |  |  |  |  | C |  | Phillips98R | Phillips Petroleum Company, 1998 data release of: Temperature-gradient drill holes, Reno AMS Sheet, 1977. | SMU 100697 |  | Data release - assumed measured
d98f76a6-4fec-3086-ab20-5a6bcb386eff | NV-03081 | 39.4503 | -119.764 | Steamboat Springs | SB1 |  |  | NV | BASIN AND RANGE | [5 empty] | REF (Reno map) ¦¦ 2015 NREL Cascades HF used 45 | a |  |  | 1.9 | SMU-1 |  |  |  |  | C |  | Phillips98R | Phillips Petroleum Company, 1998 data release of: Temperature-gradient drill holes, Reno AMS Sheet, 1977. | SMU 100697 |  | Data release - assumed measured
dd825023-5e44-364e-afde-b82211cf354c | NV-03085 | 39.3555 | -119.817 | Steamboat Springs | SB4 |  |  | NV | BASIN AND RANGE | [5 empty] | REF (Reno map) ¦¦ 2015 NREL Cascades HF used 111 | a |  |  | 1.9 | SMU-1 |  |  |  |  | C |  | Phillips98R | Phillips Petroleum Company, 1998 data release of: Temperature-gradient drill holes, Reno AMS Sheet, 1977. | SMU 100697 |  | Data release - assumed measured
c29d504b-661b-39c6-8dc7-415068546fc9 | NV-02432 | 40.5799 | -118.2643 | Humboldt House | HH-ST-2 |  |  | NV | BASIN AND RANGE |  |  |  | 128.05 |  | Pershing County http://pubs.usgs.gov/of/1999/of99-425/webmaps/home.html | a |  | 128.05 | 1.4 | SMU-2 |  |  |  |  | A | USGS-Sass99 | USGS-Sass99 | USGS-SASS99, USGS Open-file Report 99-425 online version 1.0, Geothermal Industry Temperature Profiles from the Great Basin, by John H. Sass, Susan S. Priest, Arnold J. Blanton, Penelope C. Sackett, Stephanie L. Welch and Mark A. Walters. | SMU 100763 | http://pubs.usgs.gov/of/1999/of99-425/webmaps/home.html |  | "A" quality wells, assumed good value
59b6fe79-4b7c-32d8-97ce-27103a66c50c | NV-02434 | 40.6336 | -118.2773 | Humboldt House | HRB-68 | 32N/33E-17 |  | NV | BASIN AND RANGE |  |  |  | 152.3 |  |  | a | 0 | 152.3 | 1.4 | SMU-2 |  |  |  |  | A |  | Garside97NevadaCD | Garside, L.J., Nevada geothermal gradient-hole database, Nevada Bureau of Mines and Geology, CD-ROM prepared under INEL Contract NO. C85-110656-005, 1997. | SMU 100638 | https://wolfweb.unr.edu/homepage/lgarside/Geothermal/Gradient/Final_Rpt.doc |  | "A" quality wells, assumed good value
1f52329e-6c8b-348d-ae5c-27e8a234fb2a | NV-03083 | 39.4339 | -119.774 | Steamboat Springs | SB2 |  |  | NV | BASIN AND RANGE | [5 empty] | REF (Reno map) ¦¦ 2015 NREL Cascades HF used 100 | a |  |  | 1.9 | SMU-1 |  |  |  |  | C |  | Phillips98R | Phillips Petroleum Company, 1998 data release of: Temperature-gradient drill holes, Reno AMS Sheet, 1977. | SMU 100697 |  | Data release - assumed measured
bf33144c-e276-3b98-a071-a3a51e3c3360 | NV-03082 | 39.3851 | -119.806 | Steamboat Springs | SB16 |  |  | NV | BASIN AND RANGE | [5 empty] | REF (Reno map) ¦¦ 2015 NREL Cascades HF used 66 | a |  |  | 1.9 | SMU-1 |  |  |  |  | C |  | Phillips98R | Phillips Petroleum Company, 1998 data release of: Temperature-gradient drill holes, Reno AMS Sheet, 1977. | SMU 100697 |  | Data release - assumed measured
dfc68fed-5916-364c-b878-b97b12951894 | NV-03086 | 39.4092 | -119.797 | Steamboat Springs | SB6 |  |  | NV | BASIN AND RANGE | [5 empty] | REF (Reno map) ¦¦ 2015 NREL Cascades HF used 52 | a |  |  | 1.9 | SMU-1 |  |  |  |  | C |  | Phillips98R | Phillips Petroleum Company, 1998 data release of: Temperature-gradient drill holes, Reno AMS Sheet, 1977. | SMU 100697 |  | Data release - assumed measured
c3f78882-48f1-3db8-b639-3658e925408a | NV-03084 | 39.3971 | -119.775 | Steamboat Springs | SB3 |  |  | NV | BASIN AND RANGE | [5 empty] | REF (Reno map) ¦¦ 2015 NREL Cascades HF used 111 | a |  |  | 1.9 | SMU-1 |  |  |  |  | C |  | Phillips98R | Phillips Petroleum Company, 1998 data release of: Temperature-gradient drill holes, Reno AMS Sheet, 1977. | SMU 100697 |  | Data release - assumed measured
fc399e52-80c1-3c2c-9644-b3653316df4e | NV-03045 | 39.0561 | -118.053 | RENO AMS | M18 | 14N/35E-9 |  | NV | BASIN AND RANGE |  |  |  |  | Qal/Trf - Alluvium/ Favret Frm.; limestone shale | REF (Reno map) Lithology from Nevada Co. Geol. Map CDROM. | a |  |  | 2 | SMU-1 |  |  |  |  | C |  | Phillips98R | Phillips Petroleum Company, 1998 data release of: Temperature-gradient drill holes, Reno AMS Sheet, 1977. | SMU 100697 |  | Data release - assumed measured
3ac400cf-d8a8-36c5-a26e-9234af64516a | NV-02918 | 39.9863 | -119.2887 | RENO AMS | ?53 |  |  | NV | BASIN AND RANGE |  |  |  |  | Ql -Lake deposits | REF (Reno map) Lithology from Nevada Co. Geol. Map CDROM. ¦¦ 2015 NREL Cascades HF used 73 | a |  |  | 2 | SMU-1 |  |  |  |  | C |  | Phillips98R | Phillips Petroleum Company, 1998 data release of: Temperature-gradient drill holes, Reno AMS Sheet, 1977. | SMU 100697 |  | Data release - assumed measured
65dd3d5d-158f-333b-adb7-f1f3df926c01 | NV-03119 | 39.9371 | -118.965 | RENO AMS | T17 | 24N/27E-20 |  | NV | BASIN AND RANGE |  |  |  |  | Td -Dacite to andesite lava flows and intrusive rock | REF (Reno map) Lithology from Nevada Co. Geol. Map CDROM. | a |  |  | 2.2 | SMU-1 |  |  |  |  | C |  | Phillips98R | Phillips Petroleum Company, 1998 data release of: Temperature-gradient drill holes, Reno AMS Sheet, 1977. | SMU 100697 |  | Data release - assumed measured
bfca606b-a117-3091-ba66-5ea24c4be3f1 | NV-02917 | 39.9803 | -118.9776 | RENO AMS | ?47 |  |  | NV | BASIN AND RANGE |  |  | 1977-01-01 |  | Qoa -Older alluvium | REF (Reno map) Lithology from Nevada Co. Geol. Map CDROM.¦¦ 2020 change = dates added | a |  |  | 2.25 | SMU-1 |  |  |  |  | C |  | Phillips98R | Phillips Petroleum Company, 1998 data release of: Temperature-gradient drill holes, Reno AMS Sheet, 1977. | SMU 100697 |  | Data release - assumed measured
92dbe89d-395e-3065-be64-a70da716ae0c | NV-02915 | 39.9535 | -119.0031 | RENO AMS | ?33 |  |  | NV | BASIN AND RANGE |  |  | 1977-01-01 |  | Qoa -Older alluvium | REF (Reno map) Lithology from Nevada Co. Geol. Map CDROM. ¦¦ 2015 NREL Cascades HF used 82¦¦ 2020 change = dates added | a |  |  | 2.25 | SMU-1 |  |  |  |  | C |  | Phillips98R | Phillips Petroleum Company, 1998 data release of: Temperature-gradient drill holes, Reno AMS Sheet, 1977. | SMU 100697 |  | Data release - assumed measured
96589328-747a-31b1-8aaa-922e7cbbbc84 | NV-03194 | 39.5771 | -118.075 | Dixie Valley | DV24 | 20N/35E-6 |  | NV | BASIN AND RANGE |  |  |  |  | Qoa -Older alluvium | REF (Reno map) Lithology from Nevada Co. Geol. Map CDROM. | a |  |  | 2.25 | SMU-1 |  |  |  |  | C |  | Phillips98R | Phillips Petroleum Company, 1998 data release of: Temperature-gradient drill holes, Reno AMS Sheet, 1977. | SMU 100697 |  | Data release - assumed measured
2cab6be3-e8db-3a46-b8ec-3c633c36ee9c | NV-03180 | 39.9446 | -118.201 | BUENA VISTA | BV8 |  |  | NV | BASIN AND RANGE | [5 empty] | REF (Reno map) | a |  |  | 2.5 | SMU-1 |  |  |  |  | C |  | Phillips98R | Phillips Petroleum Company, 1998 data release of: Temperature-gradient drill holes, Reno AMS Sheet, 1977. | SMU 100697 |  | Data release - assumed measured
7fac6a73-7c13-3a5d-abb2-16e915480b55 | NV-04193 | 39.7439 | -119.569 | RENO AMS | PV1 | 22N/21E-25 |  | NV | BASIN AND RANGE |  |  |  |  | Tst -Pliocene sedimentary rocks | REF (Reno map) Lithology from Nevada Co. Geol. Map CDROM. | a |  |  | 2 | SMU-1 |  |  |  |  | G |  | Phillips98R | Phillips Petroleum Company, 1998 data release of: Temperature-gradient drill holes, Reno AMS Sheet, 1977. | SMU 100697 |  | Data release - assumed measured | data release
d8a8e7b3-e25c-32f3-8875-40e2a3048c6d | NV-03303 | 39.0577 | -118.085 | RENO AMS | M11 | 13N/35E-7 |  | NV | BASIN AND RANGE |  |  |  |  | Tvf/Tr -Rhyolite dacite and diorite | REF (Reno map) Lithology from Nevada Co. Geol. Map CDROM. | a |  |  | 1.7 | SMU-1 |  |  |  |  | D |  | Phillips98R | Phillips Petroleum Company, 1998 data release of: Temperature-gradient drill holes, Reno AMS Sheet, 1977. | SMU 100697 |  | Data release - assumed measured
ec931a2b-d212-348e-8fcf-1ecbf8edeeaf | NV-03328 | 39.7031 | -118.193 | Dixie Valley | DV21 | 21N/34E-7 |  | NV | BASIN AND RANGE |  |  |  |  | Qya -younger alluvium | REF (Reno map) Lithology from Nevada Co. Geol. Map CDROM. | a |  |  | 1.8 | SMU-1 |  |  |  |  | D |  | Phillips98R | Phillips Petroleum Company, 1998 data release of: Temperature-gradient drill holes, Reno AMS Sheet, 1977. | SMU 100697 |  | Data release - assumed measured
12db0a70-9f4c-369d-8b3b-83d8d6abb95f | NV-03323 | 39.6322 | -118.761 | RENO AMS | UH1 | 20N/29E-5 |  | NV | BASIN AND RANGE |  |  |  |  | Qya -younger alluvium | REF (Reno map) Lithology from Nevada Co. Geol. Map CDROM. | a |  |  | 1.8 | SMU-1 |  |  |  |  | D |  | Phillips98R | Phillips Petroleum Company, 1998 data release of: Temperature-gradient drill holes, Reno AMS Sheet, 1977. | SMU 100697 |  | Data release - assumed measured
9758381a-df1a-38d3-a986-935e539393b4 | NV-03320 | 39.3575 | -118.549 | RENO AMS | SWB6 | 17N/31E-7 |  | NV | BASIN AND RANGE |  |  |  |  | Qya -younger alluvium | REF (Reno map) Lithology from Nevada Co. Geol. Map CDROM. | a |  |  | 1.8 | SMU-1 |  |  |  |  | D |  | Phillips98R | Phillips Petroleum Company, 1998 data release of: Temperature-gradient drill holes, Reno AMS Sheet, 1977. | SMU 100697 |  | Data release - assumed measured
2e39378a-a270-3955-b8b5-90c36eaef63d | NV-03314 | 39.4536 | -119.718 | Steamboat Springs | SB15 |  |  | NV | BASIN AND RANGE | [5 empty] | REF (Reno map) | a |  |  | 1.9 | SMU-1 |  |  |  |  | D |  | Phillips98R | Phillips Petroleum Company, 1998 data release of: Temperature-gradient drill holes, Reno AMS Sheet, 1977. | SMU 100697 |  | Data release - assumed measured
67bc3df9-1046-375b-843f-2932704db62a | NV-01702 | 39.3813 | -119.837 | Steamboat Springs | SB5 |  |  | NV | BASIN AND RANGE | [5 empty] | REF (Reno map) | a |  |  | 1.9 | SMU-1 |  |  |  |  | D |  | Phillips98R | Phillips Petroleum Company, 1998 data release of: Temperature-gradient drill holes, Reno AMS Sheet, 1977. | SMU 100697 |  | Data release - assumed measured
cff4b300-610e-38cc-a67a-21ae0af2894f | NV-03329 | 39.5611 | -118.008 | Dixie Valley | DV25 | 20N/35E-30 |  | NV | BASIN AND RANGE |  |  |  |  | Qoa -Older alluvium | REF (Reno map) Lithology from Nevada Co. Geol. Map CDROM. | a |  |  | 2.25 | SMU-1 |  |  |  |  | D |  | Phillips98R | Phillips Petroleum Company, 1998 data release of: Temperature-gradient drill holes, Reno AMS Sheet, 1977. | SMU 100697 |  | Data release - assumed measured
51f1e1fb-40e1-317a-a2a2-030f7e869791 | NV-04164 | 39.8219 | -119.263 | North Valley | N-29 |  |  | NV | BASIN AND RANGE |  |  |  | 91.46 |  | REF (Reno map)(USGS-SASS99) | a |  | 91.46 | 1.4 | SMU-2 |  |  |  |  | G |  | Phillips98R | Phillips Petroleum Company, 1998 data release of: Temperature-gradient drill holes, Reno AMS Sheet, 1977. | SMU 100697 |  | Data release - assumed measured
b326d248-1d63-337e-ae84-81460e6ba2cb | NV-02468 | 40.6252 | -117.6397 | Leach Hot Springs / Grass Valley | Q-5 | 32N/39E-30BBA |  | NV | BASIN AND RANGE |  |  |  | 107 | LITHOLOGYINTERVALS | SMU REF (US-13)(US-14) DETAILED INTERVAL INFO. FOR HEAT FLOW AND COND. AVAILABLE; THIS IS A SUMMARY. | a | 38 | 107 | 1.69 |  |  |  | 18 |  | A |  | Welch813 | Welch, A. H., M. L. Sorey, and F. H. Olmsted, The hydrothermal system in southern Grass Valley, Pershing County, Nevada, U. S. Geol. Surv. Open-File Rep., 81-915, 193 pp., 1981. | SMU 1855 |  |  | "A" quality wells, assumed good value
c08c77ca-ee57-3aa0-9efa-0b0e7527e8fe | NV-02469 | 40.6316 | -117.631 | Leach Hot Springs | QH-2 | 32N/39E-19DBA |  | NV | BASIN AND RANGE |  |  |  | 153 | LITHOLOGYINTERVALS | DETAILED INTERVAL INFO. FOR HEAT FLOW & COND.AVAILABLE;THIS IS A SUMMARY.GRASSVALLEY. Additional Reference: Welch813 | a | 25 | 130 | 1.2 |  |  |  | 17 |  | A | Sass776 | Sass776 | Sass, J.H., J.P. Ziagos, H.A. Wollenberg, R.J. Munroe, D.E. di Somma, and A.H. Lachenbruch, Application of heat flow techniques to geothermal energy exploration, Leach Hot Springs area, Grass Valley, Nevada, U. S. Geol. Surv. Open-File Rep., 77-762, 1977. | SMU 0598 | http://www.osti.gov/scitech/biblio/6548788 |  | "A" quality wells, assumed good value
98a19251-5910-3890-9e49-d79a4aa70ddf | NV-04323 | 39.5816 | -119.1843 | Southern Pacific Company | SP22 |  |  | NV | BASIN AND RANGE | [5 empty] | REF (Reno map)(USGS-SASS99) | a |  |  | 1.4 | SMU-2 |  |  |  |  | G |  | Phillips98R | Phillips Petroleum Company, 1998 data release of: Temperature-gradient drill holes, Reno AMS Sheet, 1977. | SMU 100697 |  | Data release - assumed measured
fe62b57e-fa63-3503-af4e-e0031668253f | NV-04324 | 39.6632 | -119.171 | Southern Pacific Company | SP23 |  |  | NV | BASIN AND RANGE |  |  |  | 23.17 |  | REF (Reno map)(USGS-SASS99) | a |  | 23.17 | 1.4 | SMU-2 |  |  |  |  | G |  | Phillips98R | Phillips Petroleum Company, 1998 data release of: Temperature-gradient drill holes, Reno AMS Sheet, 1977. | SMU 100697 |  | Data release - assumed measured
c82e543b-0d9d-3da4-b17f-b35b183be992 | NV-04325 | 39.6649 | -119.1677 | Southern Pacific Company | SP25 |  |  | NV | BASIN AND RANGE |  |  |  | 71.04 |  | REF (Reno map)(USGS-SASS99) | a |  | 71.04 | 1.4 | SMU-2 |  |  |  |  | G |  | Phillips98R | Phillips Petroleum Company, 1998 data release of: Temperature-gradient drill holes, Reno AMS Sheet, 1977. | SMU 100697 |  | Data release - assumed measured
71dd37be-8e77-3c69-b6f8-87b66b42df4b | NV-04126 | 39.5099 | -119.6543 | Lockwood | LO1 |  |  | NV | BASIN AND RANGE |  |  |  | 32.01 |  | REF (Reno map)(USGS-SASS99) | a |  | 32.01 | 1.4 | SMU-2 |  |  |  |  | G |  | Phillips98R | Phillips Petroleum Company, 1998 data release of: Temperature-gradient drill holes, Reno AMS Sheet, 1977. | SMU 100697 |  | Data release - assumed measured
ffa8d46b-8a46-3dc1-b7f5-15f2d941a24b | NV-03986 | 39.6342 | -118.599 | FALLON - SALT WELLS | F22 |  |  | NV | BASIN AND RANGE |  |  |  | 152.4 |  | REF (Carson Lake Prospect sheets) | a | 18.29 | 152.4 | 1.4 | SMU-2 |  |  |  |  | G |  | Phillips98R | Phillips Petroleum Company, 1998 data release of: Temperature-gradient drill holes, Reno AMS Sheet, 1977. | SMU 100697 |  | Data release - assumed measured
71fc1c0b-87bb-3838-853a-e8dc901a36eb | NV-03984 | 39.473 | -118.646 | FALLON - SALT WELLS | F2 |  |  | NV | BASIN AND RANGE |  |  |  | 97.56 |  | REF (Carson Lake Prospect sheets) | a | 15.24 | 97.56 | 1.4 | SMU-2 |  |  |  |  | G |  | Phillips98R | Phillips Petroleum Company, 1998 data release of: Temperature-gradient drill holes, Reno AMS Sheet, 1977. | SMU 100697 |  | Data release - assumed measured
22ef1b9b-c49c-303f-b114-39f93c72a358 | NV-03985 | 39.6021 | -118.613 | FALLON - SALT WELLS | F21 |  |  | NV | BASIN AND RANGE |  |  |  | 152.4 |  | REF (Carson Lake Prospect sheets) | a | 45.73 | 152.4 | 1.4 | SMU-2 |  |  |  |  | G |  | Phillips98R | Phillips Petroleum Company, 1998 data release of: Temperature-gradient drill holes, Reno AMS Sheet, 1977. | SMU 100697 |  | Data release - assumed measured
d443f890-9cb2-3d95-89e8-9d7c32c3174b | NV-02429 | 40.5811 | -117.6218 | LEACH HOT SPRINGS / GRASS VALLEY | GV-79-8 | 31N/39E-8DDA |  | NV | BASIN AND RANGE |  | 1979-01-30 | 1979-01-29 | 152.4 |  | More than one temperature log. SMU REF(S-15)(US-18) | a | 60 | 150 | 2.85 | [5 empty] | A |  | Koenig792c | Koenig, James B., and Murray C. Gardner of GeothermEx, Inc., Temperature-gradient and heat flow data, Grass Valley, Nevada, for Sunoco Energy Development Co., pp. 3, NC/LCH/AMN-4, Nov. 1979c. (S15) | SMU 100663 | http://www.osti.gov/scitech/biblio/894408 |  | "A" quality wells, assumed good value
45792591-5ec4-362d-8c9c-27f903c5b834 | NV-03983 | 39.593 | -118.561 | FALLON - SALT WELLS | F19 |  |  | NV | BASIN AND RANGE |  |  |  | 152.4 |  | REF (Carson Lake Prospect sheets) | a | 21.34 | 152.4 | 1.4 | SMU-2 |  |  |  |  | G |  | Phillips98R | Phillips Petroleum Company, 1998 data release of: Temperature-gradient drill holes, Reno AMS Sheet, 1977. | SMU 100697 |  | Data release - assumed measured
58ee8616-a7b5-321f-b468-751b9f01c8c6 | NV-04617 | 39.387 | -119.72 | Steamboat Springs | WILLARD WELL |  |  | NV | BASIN AND RANGE | [5 empty] | REF (Reno map) | a |  |  | 1.4 | SMU-2 |  |  |  |  | G |  | Phillips98R | Phillips Petroleum Company, 1998 data release of: Temperature-gradient drill holes, Reno AMS Sheet, 1977. | SMU 100697 |  | Data release - assumed measured
6b807152-f1d9-3c34-9b9b-1cbb52732cbe | NV-04127 | 39.3864 | -119.723 | Steamboat Springs | LOWE WELL |  |  | NV | BASIN AND RANGE | [5 empty] | REF (Reno map) | a |  |  | 1.4 | SMU-2 |  |  |  |  | G |  | Phillips98R | Phillips Petroleum Company, 1998 data release of: Temperature-gradient drill holes, Reno AMS Sheet, 1977. | SMU 100697 |  | Data release - assumed measured
2552ceca-4503-3cb8-8989-ceecb72d64ce | NV-04366 | 39.3838 | -119.781 | Steamboat Springs | STRAT |  |  | NV | BASIN AND RANGE | [5 empty] | REF (Reno map) | a |  |  | 1.4 | SMU-2 |  |  |  |  | G |  | Phillips98R | Phillips Petroleum Company, 1998 data release of: Temperature-gradient drill holes, Reno AMS Sheet, 1977. | SMU 100697 |  | Data release - assumed measured
bdc7423b-c7a8-30f7-899a-ae0850d29f71 | NV-04547 | 39.5206 | -118.606 | CARSON SINK | USGS19 | 19N/30E-10 |  | NV | BASIN AND RANGE | [5 empty] | REF (Reno map) | a |  |  | 1.4 | SMU-2 |  |  |  |  | G |  | Phillips98R | Phillips Petroleum Company, 1998 data release of: Temperature-gradient drill holes, Reno AMS Sheet, 1977. | SMU 100697 |  | Data release - assumed measured
04a9c923-f22c-3286-b833-a8d896ba6c5b | NV-03980 | 39.5037 | -118.58 | FALLON - SALT WELLS | F16 |  |  | NV | BASIN AND RANGE |  |  |  | 152.4 |  | REF (Carson Lake Prospect sheets) | a | 39.63 | 152.4 | 1.4 | SMU-2 |  |  |  |  | G |  | Phillips98R | Phillips Petroleum Company, 1998 data release of: Temperature-gradient drill holes, Reno AMS Sheet, 1977. | SMU 100697 |  | Data release - assumed measured
3a4aea6d-e2e4-3780-9356-59d7a27922da | NV-02464 | 40.6252 | -117.6793 | Leach Hot Springs / Grass Valley | Q-1 | 32N/38E-26BBA |  | NV | BASIN AND RANGE |  | 1975-01-21 | 1975-01-08 | 188 | LITHOLOGYINTERVALS Qal -Alluvium | SMU REF (US-13)(US-14) | a | 50 | 160 | 1.42 |  |  |  | 12 |  | A |  | Welch813 | Welch, A. H., M. L. Sorey, and F. H. Olmsted, The hydrothermal system in southern Grass Valley, Pershing County, Nevada, U. S. Geol. Surv. Open-File Rep., 81-915, 193 pp., 1981. | SMU 1855 |  |  | "A" quality wells, assumed good value
f4bbb66b-6ca3-3813-9525-6d0ef195e392 | NV-03981 | 39.5328 | -118.576 | FALLON - SALT WELLS | F17 |  |  | NV | BASIN AND RANGE |  |  |  | 152.4 |  | REF (Carson Lake Prospect sheets) | a | 9.15 | 152.4 | 1.4 | SMU-2 |  |  |  |  | G |  | Phillips98R | Phillips Petroleum Company, 1998 data release of: Temperature-gradient drill holes, Reno AMS Sheet, 1977. | SMU 100697 |  | Data release - assumed measured
08272ed5-57a3-354b-93ad-fdc646edebb4 | NV-03982 | 39.5469 | -118.552 | FALLON - SALT WELLS | F18 |  |  | NV | BASIN AND RANGE |  |  |  | 152.4 |  | REF (Carson Lake Prospect sheets) | a | 3.04 | 152.4 | 1.4 | SMU-2 |  |  |  |  | G |  | Phillips98R | Phillips Petroleum Company, 1998 data release of: Temperature-gradient drill holes, Reno AMS Sheet, 1977. | SMU 100697 |  | Data release - assumed measured
f4fd7993-e7b0-3537-945a-70a0fea108f5 | NV-04195 | 39.7368 | -119.587 | RENO AMS | PV3 | 22N/21E-35 |  | NV | BASIN AND RANGE |  |  |  |  | Qal -Alluvium | REF (Reno map) Lithology from Nevada Co. Geol. Map CDROM. | a |  |  | 1.5 | SMU-1 |  |  |  |  | G |  | Phillips98R | Phillips Petroleum Company, 1998 data release of: Temperature-gradient drill holes, Reno AMS Sheet, 1977. | SMU 100697 |  | Data release - assumed measured
4926d402-6f9f-3323-a2e0-d4aefb1d8f4a | NV-04194 | 39.7394 | -119.586 | RENO AMS | PV2 | 22N/21E-26 |  | NV | BASIN AND RANGE |  |  |  |  | Qal -Alluvium | REF (Reno map) Lithology from Nevada Co. Geol. Map CDROM. | a |  |  | 1.5 | SMU-1 |  |  |  |  | G |  | Phillips98R | Phillips Petroleum Company, 1998 data release of: Temperature-gradient drill holes, Reno AMS Sheet, 1977. | SMU 100697 |  | Data release - assumed measured
b5df65d9-ecf7-3a4e-8f83-f3a8027a6cef | NV-04196 | 39.7348 | -119.58 | RENO AMS | PV4 | 22N/21E-36 |  | NV | BASIN AND RANGE |  |  |  |  | Qal -Alluvium | REF (Reno map) Lithology from Nevada Co. Geol. Map CDROM. | a |  |  | 1.5 | SMU-1 |  |  |  |  | G |  | Phillips98R | Phillips Petroleum Company, 1998 data release of: Temperature-gradient drill holes, Reno AMS Sheet, 1977. | SMU 100697 |  | Data release - assumed measured
9b4d4e6e-506e-3f35-9331-b6871c029b53 | NV-04053 | 39.5921 | -119.106 | RENO AMS | H1 | 20N/26E-15 |  | NV | BASIN AND RANGE |  |  |  |  | Qal -Alluvium | REF (Reno map) Lithology from Nevada Co. Geol. Map CDROM. | a |  |  | 1.5 | SMU-1 |  |  |  |  | G |  | Phillips98R | Phillips Petroleum Company, 1998 data release of: Temperature-gradient drill holes, Reno AMS Sheet, 1977. | SMU 100697 |  | Data release - assumed measured
a4b08582-c67f-3270-8535-c36918feeedb | NV-04485 | 39.9138 | -118.698 | RENO AMS | T93 | 24N/29E-26 |  | NV | BASIN AND RANGE |  |  |  |  | Qya -younger alluvium | REF (Reno map) Lithology from Nevada Co. Geol. Map CDROM. | a |  |  | 1.8 | SMU-1 |  |  |  |  | G |  | Phillips98R | Phillips Petroleum Company, 1998 data release of: Temperature-gradient drill holes, Reno AMS Sheet, 1977. | SMU 100697 |  | Data release - assumed measured
d2ff00b8-68a6-3667-a65a-1344f6865fd5 | NV-04427 | 39.9902 | -118.543 | RENO AMS | T21 | 25N/31E-31 |  | NV | BASIN AND RANGE |  |  |  |  | Qya -younger alluvium | REF (Reno map) Lithology from Nevada Co. Geol. Map CDROM. | a |  |  | 1.8 | SMU-1 |  |  |  |  | G |  | Phillips98R | Phillips Petroleum Company, 1998 data release of: Temperature-gradient drill holes, Reno AMS Sheet, 1977. | SMU 100697 |  | Data release - assumed measured
06e8b76e-0927-3de6-b70f-413207a43901 | NV-04535 | 39.6749 | -118.731 | RENO AMS | UH2 | 21N/29E-21 |  | NV | BASIN AND RANGE |  |  |  |  | Qya -younger alluvium | REF (Reno map) Lithology from Nevada Co. Geol. Map CDROM. | a |  |  | 1.8 | SMU-1 |  |  |  |  | G |  | Phillips98R | Phillips Petroleum Company, 1998 data release of: Temperature-gradient drill holes, Reno AMS Sheet, 1977. | SMU 100697 |  | Data release - assumed measured
d62bed7d-0f3a-36d9-9326-2289df997d2f | NV-04394 | 39.9616 | -118.467 | RENO AMS | T117 | 24N/31E-11 |  | NV | BASIN AND RANGE |  |  |  |  | Qya -younger alluvium | REF (Reno map) Lithology from Nevada Co. Geol. Map CDROM. | a |  |  | 1.8 | SMU-1 |  |  |  |  | G |  | Phillips98R | Phillips Petroleum Company, 1998 data release of: Temperature-gradient drill holes, Reno AMS Sheet, 1977. | SMU 100697 |  | Data release - assumed measured
5333212e-e4ad-34d3-af36-aae5ba830780 | NV-04475 | 39.9464 | -118.595 | RENO AMS | T79 | 24N/30E-15 |  | NV | BASIN AND RANGE |  |  |  |  | Qya -younger alluvium | REF (Reno map) Lithology from Nevada Co. Geol. Map CDROM. | a |  |  | 1.8 | SMU-1 |  |  |  |  | G |  | Phillips98R | Phillips Petroleum Company, 1998 data release of: Temperature-gradient drill holes, Reno AMS Sheet, 1977. | SMU 100697 |  | Data release - assumed measured
9d2a0c77-fc6b-3ba7-8584-3cf326626b85 | NV-04536 | 39.6921 | -118.737 | RENO AMS | UH3 | 21N/29E-16 |  | NV | BASIN AND RANGE |  |  |  |  | Qya -younger alluvium | REF (Reno map) Lithology from Nevada Co. Geol. Map CDROM. | a |  |  | 1.8 | SMU-1 |  |  |  |  | G |  | Phillips98R | Phillips Petroleum Company, 1998 data release of: Temperature-gradient drill holes, Reno AMS Sheet, 1977. | SMU 100697 |  | Data release - assumed measured
4a02f868-3bb9-320d-aca0-1288612fd25c | NV-04665 | 39.7277 | -118.135 | Dixie Valley | DV20 | 22N/34E-34 |  | NV | BASIN AND RANGE |  |  |  |  | Qya -younger alluvium | REF (Reno map) Lithology from Nevada Co. Geol. Map CDROM. | a |  |  | 1.8 | SMU-1 |  |  |  |  | G |  | Phillips98R | Phillips Petroleum Company, 1998 data release of: Temperature-gradient drill holes, Reno AMS Sheet, 1977. | SMU 100697 |  | Data release - assumed measured
939de5dd-e1e7-3128-a6f2-c5626ec71db4 | NV-03480 | 39.9904 | -119.006 | RENO AMS | ?56 |  |  | NV | BASIN AND RANGE |  |  |  |  | Qp -Playa deposits | REF (Reno map) Lithology from Nevada Co. Geol. Map CDROM. | a |  |  | 1.8 | SMU-1 |  |  |  |  | G |  | Phillips98R | Phillips Petroleum Company, 1998 data release of: Temperature-gradient drill holes, Reno AMS Sheet, 1977. | SMU 100697 |  | Data release - assumed measured
d85d2cc2-7e03-3064-adb9-f385597f652d | NV-03478 | 39.9882 | -119.0275 | RENO AMS | ?54 |  |  | NV | BASIN AND RANGE |  |  |  |  | Qp -Playa deposits | REF (Reno map) Lithology from Nevada Co. Geol. Map CDROM. | a |  |  | 1.8 | SMU-1 |  |  |  |  | G |  | Phillips98R | Phillips Petroleum Company, 1998 data release of: Temperature-gradient drill holes, Reno AMS Sheet, 1977. | SMU 100697 |  | Data release - assumed measured
1a367560-b4a4-35fc-85c6-053d04d7a82d | NV-03479 | 39.9889 | -119.0203 | RENO AMS | ?55 |  |  | NV | BASIN AND RANGE |  |  |  |  | Qp -Playa deposits | REF (Reno map) Lithology from Nevada Co. Geol. Map CDROM. | a |  |  | 1.8 | SMU-1 |  |  |  |  | G |  | Phillips98R | Phillips Petroleum Company, 1998 data release of: Temperature-gradient drill holes, Reno AMS Sheet, 1977. | SMU 100697 |  | Data release - assumed measured
a6177460-414c-3781-8506-ff60dc2500de | NV-03476 | 39.9841 | -119.0264 | RENO AMS | ?51 |  |  | NV | BASIN AND RANGE |  |  | 1977-01-01 |  | Qp -Playa deposits | REF (Reno map) Lithology from Nevada Co. Geol. Map CDROM.¦¦ 2020 change = dates added | a |  |  | 1.8 | SMU-1 |  |  |  |  | G |  | Phillips98R | Phillips Petroleum Company, 1998 data release of: Temperature-gradient drill holes, Reno AMS Sheet, 1977. | SMU 100697 |  | Data release - assumed measured
92478a99-2762-33d1-a23b-04d9095ff348 | NV-03474 | 39.982 | -119.0175 | RENO AMS | ?48 |  |  | NV | BASIN AND RANGE |  |  | 1977-01-01 |  | Qp -Playa deposits | REF (Reno map) Lithology from Nevada Co. Geol. Map CDROM.¦¦ 2020 change = dates added | a |  |  | 1.8 | SMU-1 |  |  |  |  | G |  | Phillips98R | Phillips Petroleum Company, 1998 data release of: Temperature-gradient drill holes, Reno AMS Sheet, 1977. | SMU 100697 |  | Data release - assumed measured
ef5a9568-015c-3aab-b12a-11812e47ab4c | NV-02337 | 40.6092 | -117.6605 | Leach Hot Springs / Grass Valley | US 11-36 | 32N/38E-36 |  | NV | BASIN AND RANGE |  | 1980-01-02 | 1980-01-28 | 2611.3 |  | More than one temperature log. | a | 152.4 | 2611.3 | 1.4 | SMU-2 |  |  |  |  | A |  | Wilde802 | Wilde, Walter R., and James B. Koenig of GeothermEx, Inc., Geology and thermal regime, geothermal test USA No. 11-36, Grass Valley, Nevada, for Aminoil USA, Inc., pp. 14, NV/LCH/AMN-7, Aug. 1980. (S16) | SMU 1531 |  |  | "A" quality wells, assumed good value
0ce2ee26-4ff8-39f2-ad28-aabede0aeeb7 | NV-02428 | 40.6191 | -117.624 | LEACH HOT SPRINGS / GRASS VALLEY | GV-79-3 | 32N/39E-29DCC |  | NV | BASIN AND RANGE |  | 1979-01-30 | 1979-01-18 | 152.4 |  | More than one temperature log. SMU REF(S-15)(US-18) | a | 20 | 150 | 2.68 | [5 empty] | A |  | Koenig792c | Koenig, James B., and Murray C. Gardner of GeothermEx, Inc., Temperature-gradient and heat flow data, Grass Valley, Nevada, for Sunoco Energy Development Co., pp. 3, NC/LCH/AMN-4, Nov. 1979c. (S15) | SMU 100663 | http://www.osti.gov/scitech/biblio/894408 |  | "A" quality wells, assumed good value
77667f71-0d0a-3f3d-b856-8d0cc9cfb096 | NV-02471 | 40.6482 | -117.671 | Leach Hot Springs | QH-5 | 32N/38E-14ACC |  | NV | BASIN AND RANGE |  |  |  | 130 |  | DETAILED INTERVAL INFO. FOR HEAT FLOW & COND.AVAILABLE;THIS IS A SUMMARY.GRASSVALLEY. Additional Reference: Welch813 | a | 85 | 128 | 1.91 |  |  |  | 9 |  | A | Sass776 | Sass776 | Sass, J.H., J.P. Ziagos, H.A. Wollenberg, R.J. Munroe, D.E. di Somma, and A.H. Lachenbruch, Application of heat flow techniques to geothermal energy exploration, Leach Hot Springs area, Grass Valley, Nevada, U. S. Geol. Surv. Open-File Rep., 77-762, 1977. | SMU 0598 | http://www.osti.gov/scitech/biblio/6548788 |  | "A" quality wells, assumed good value
132966ea-1113-36f2-ac45-26bee19d1d35 | NV-03473 | 39.9781 | -119.0208 | RENO AMS | ?46 |  |  | NV | BASIN AND RANGE |  |  | 1977-01-01 |  | Qp -Playa deposits | REF (Reno map) Lithology from Nevada Co. Geol. Map CDROM.¦¦ 2020 change = dates added | a |  |  | 1.8 | SMU-1 |  |  |  |  | G |  | Phillips98R | Phillips Petroleum Company, 1998 data release of: Temperature-gradient drill holes, Reno AMS Sheet, 1977. | SMU 100697 |  | Data release - assumed measured
22441988-9c36-317f-8f41-dae421aac0c4 | NV-03471 | 39.9691 | -119.0147 | RENO AMS | ?43 |  |  | NV | BASIN AND RANGE |  |  | 1977-01-01 |  | Qp -Playa deposits | REF (Reno map) Lithology from Nevada Co. Geol. Map CDROM.¦¦ 2020 change = dates added | a |  |  | 1.8 | SMU-1 |  |  |  |  | G |  | Phillips98R | Phillips Petroleum Company, 1998 data release of: Temperature-gradient drill holes, Reno AMS Sheet, 1977. | SMU 100697 |  | Data release - assumed measured
753d52a6-a067-3d86-a077-8d91f486ba76 | NV-03837 | 39.4355 | -118.558 | RENO AMS | BUR REC DH4 | 18N/30E-12 |  | NV | BASIN AND RANGE |  |  |  |  | Qya -younger alluvium | REF (Reno map) Lithology from Nevada Co. Geol. Map CDROM. | a |  |  | 1.8 | SMU-1 |  |  |  |  | G |  | Phillips98R | Phillips Petroleum Company, 1998 data release of: Temperature-gradient drill holes, Reno AMS Sheet, 1977. | SMU 100697 |  | Data release - assumed measured
dc483d97-7f0d-332a-8538-2a69136137b8 | NV-04378 | 39.2748 | -118.491 | RENO AMS | SWB A2 | 16N/31E-3 |  | NV | BASIN AND RANGE |  |  |  |  | Qya -younger alluvium | REF (Reno map) Lithology from Nevada Co. Geol. Map CDROM. | a |  |  | 1.8 | SMU-1 |  |  |  |  | G |  | Phillips98R | Phillips Petroleum Company, 1998 data release of: Temperature-gradient drill holes, Reno AMS Sheet, 1977. | SMU 100697 |  | Data release - assumed measured
b0c6f244-2611-34f9-b673-f113d5c4355b | NV-04377 | 39.2816 | -118.528 | RENO AMS | SWB A1 | 16N/31E-5 |  | NV | BASIN AND RANGE |  |  |  |  | Qya -younger alluvium /Dune sand | REF (Reno map) Lithology from Nevada Co. Geol. Map CDROM. | a |  |  | 1.8 | SMU-1 |  |  |  |  | G |  | Phillips98R | Phillips Petroleum Company, 1998 data release of: Temperature-gradient drill holes, Reno AMS Sheet, 1977. | SMU 100697 |  | Data release - assumed measured
23d390ea-68ad-39ab-ab83-579b7b1b7af3 | NV-03826 | 39.3574 | -118.575 | RENO AMS | BORAX SPRING | 17N/30E-11 |  | NV | BASIN AND RANGE |  |  |  |  | Qya -younger alluvium | REF (Reno map) Lithology from Nevada Co. Geol. Map CDROM. | a |  |  | 1.8 | SMU-1 |  |  |  |  | G |  | Phillips98R | Phillips Petroleum Company, 1998 data release of: Temperature-gradient drill holes, Reno AMS Sheet, 1977. | SMU 100697 |  | Data release - assumed measured
c9b3f610-4b36-378e-a185-34ad3b17b9c6 | NV-03854 | 39.3895 | -118.163 | RENO AMS | CH6 | 18N/34E-33 |  | NV | BASIN AND RANGE |  |  |  |  | Qya -younger alluvium | REF (Reno map) Lithology from Nevada Co. Geol. Map CDROM. | a |  |  | 1.8 | SMU-1 |  |  |  |  | G |  | Phillips98R | Phillips Petroleum Company, 1998 data release of: Temperature-gradient drill holes, Reno AMS Sheet, 1977. | SMU 100697 |  | Data release - assumed measured
e4c8ce9b-0c53-3c3a-a7a2-0d97a6e28111 | NV-04383 | 39.3496 | -118.583 | RENO AMS | SWB5 | 17N/30E-11 |  | NV | BASIN AND RANGE |  |  |  |  | Qya -younger alluvium | REF (Reno map) Lithology from Nevada Co. Geol. Map CDROM. | a |  |  | 1.8 | SMU-1 |  |  |  |  | G |  | Phillips98R | Phillips Petroleum Company, 1998 data release of: Temperature-gradient drill holes, Reno AMS Sheet, 1977. | SMU 100697 |  | Data release - assumed measured
667b719f-dfd1-39d4-92fe-fa9a0be2f0c8 | NV-04380 | 39.3433 | -118.584 | RENO AMS | SWB2 | 17N/30E-14 |  | NV | BASIN AND RANGE |  |  |  |  | Qya -younger alluvium | REF (Reno map) Lithology from Nevada Co. Geol. Map CDROM. | a |  |  | 1.8 | SMU-1 |  |  |  |  | G |  | Phillips98R | Phillips Petroleum Company, 1998 data release of: Temperature-gradient drill holes, Reno AMS Sheet, 1977. | SMU 100697 |  | Data release - assumed measured
04bbdd2e-a636-3fbb-8309-12b4edce70d4 | NV-04382 | 39.3124 | -118.576 | RENO AMS | SWB4 | 17N/30E-26 |  | NV | BASIN AND RANGE |  |  |  |  | Qya -younger alluvium | REF (Reno map) Lithology from Nevada Co. Geol. Map CDROM. | a |  |  | 1.8 | SMU-1 |  |  |  |  | G |  | Phillips98R | Phillips Petroleum Company, 1998 data release of: Temperature-gradient drill holes, Reno AMS Sheet, 1977. | SMU 100697 |  | Data release - assumed measured
663959c6-4ec3-3b8a-b4a8-c6be3bbf8a58 | NV-04381 | 39.3271 | -118.586 | RENO AMS | SWB3 | 17N/30E-23 |  | NV | BASIN AND RANGE |  |  |  |  | Qya -younger alluvium | REF (Reno map) Lithology from Nevada Co. Geol. Map CDROM. | a |  |  | 1.8 | SMU-1 |  |  |  |  | G |  | Phillips98R | Phillips Petroleum Company, 1998 data release of: Temperature-gradient drill holes, Reno AMS Sheet, 1977. | SMU 100697 |  | Data release - assumed measured
f63d8432-26d0-3b4c-8677-9602d1b79a92 | NV-04534 | 39.5537 | -119.564 | Tracy | TR8 |  |  | NV | BASIN AND RANGE | [5 empty] | REF (Reno map)(USGS-SASS99) | a |  |  | 1.9 | SMU-1 |  |  |  |  | G |  | Phillips98R | Phillips Petroleum Company, 1998 data release of: Temperature-gradient drill holes, Reno AMS Sheet, 1977. | SMU 100697 |  | Data release - assumed measured
071d4cc4-4320-3ff9-a90d-a2b071cbebfc | NV-04530 | 39.5794 | -119.531 | Tracy | TR4 |  |  | NV | BASIN AND RANGE | [5 empty] | REF (Reno map)(USGS-SASS99) | a |  |  | 1.9 | SMU-1 |  |  |  |  | G |  | Phillips98R | Phillips Petroleum Company, 1998 data release of: Temperature-gradient drill holes, Reno AMS Sheet, 1977. | SMU 100697 |  | Data release - assumed measured
f153e769-2ed6-3e3e-ae6b-ff1b1c3b02b8 | NV-04529 | 39.5749 | -119.5093 | Tracy | TR3 |  |  | NV | BASIN AND RANGE |  |  |  | 91.46 |  | REF (Reno map)(USGS-SASS99) | a |  | 91.46 | 1.9 | SMU-1 |  |  |  |  | G |  | Phillips98R | Phillips Petroleum Company, 1998 data release of: Temperature-gradient drill holes, Reno AMS Sheet, 1977. | SMU 100697 |  | Data release - assumed measured
55269a65-b035-36ba-8e6e-ed1671886d42 | NV-04531 | 39.5849 | -119.5327 | Tracy | TR5 |  |  | NV | BASIN AND RANGE |  |  |  | 91.46 |  | REF (Reno map)(USGS-SASS99) | a |  | 91.46 | 1.9 | SMU-1 |  |  |  |  | G |  | Phillips98R | Phillips Petroleum Company, 1998 data release of: Temperature-gradient drill holes, Reno AMS Sheet, 1977. | SMU 100697 |  | Data release - assumed measured
7c51c9d5-4847-36c8-93f0-7f83936b1c87 | NV-04523 | 39.5796 | -119.525 | Tracy | TP1 |  |  | NV | BASIN AND RANGE | [5 empty] | REF (Reno map)(USGS-SASS99) | a |  |  | 1.9 | SMU-1 |  |  |  |  | G |  | Phillips98R | Phillips Petroleum Company, 1998 data release of: Temperature-gradient drill holes, Reno AMS Sheet, 1977. | SMU 100697 |  | Data release - assumed measured
a1a54cab-0eba-3d2a-99a7-1dcb41e75406 | NV-04528 | 39.5666 | -119.5493 | Tracy | TR2 |  |  | NV | BASIN AND RANGE |  |  |  | 91.46 |  | REF (Reno map)(USGS-SASS99) | a |  | 91.46 | 1.9 | SMU-1 |  |  |  |  | G |  | Phillips98R | Phillips Petroleum Company, 1998 data release of: Temperature-gradient drill holes, Reno AMS Sheet, 1977. | SMU 100697 |  | Data release - assumed measured
8a621a4c-aef4-36bb-8c3e-f683368b9fac | NV-04742 | 39.4948 | -118.1596 | Pirouette Mountain | 3321 | 19N/34E-21D |  | NV | BASIN AND RANGE |  | 1979-01-19 |  | 149.4 | 0-30.5=GRAVELY MUDDY SAND 30.5-131.1=COARSE PEBBLY SAND 131.1-137.2=COBBLE GRAVEL 137.2-152.4=COARSE PEBBLE GRAVEL |  | a | 91.46 | 149.39 | 2.3 |  |  |  | 5 |  | G |  | Hunt99 | Hunt 1999 data release from Roger Bowers for Pirouette Mountain and Eleven Mile Canyon areas in Nevada, data includes temperature data and maps. | SMU 1505 |  | assumed measured | data release
1e014a91-4129-37fe-b9af-0952d64be051 | NV-04532 | 39.5849 | -119.491 | Tracy | TR6 |  |  | NV | BASIN AND RANGE |  |  |  | 91.46 |  | REF (Reno map)(USGS-SASS99) | a |  | 91.46 | 1.9 | SMU-1 |  |  |  |  | G |  | Phillips98R | Phillips Petroleum Company, 1998 data release of: Temperature-gradient drill holes, Reno AMS Sheet, 1977. | SMU 100697 |  | Data release - assumed measured
234dbad5-487c-3fa8-8a80-cdde4dc7522e | NV-04313 | 39.5949 | -119.4177 | Southern Pacific Company | SP1 |  |  | NV | BASIN AND RANGE |  |  |  | 91.46 |  | REF (Reno map)(USGS-SASS99) | a |  | 91.46 | 1.9 | SMU-1 |  |  |  |  | G |  | Phillips98R | Phillips Petroleum Company, 1998 data release of: Temperature-gradient drill holes, Reno AMS Sheet, 1977. | SMU 100697 |  | Data release - assumed measured
99d2f9f7-bc1e-3203-b520-261a6ed67df5 | NV-04330 | 39.8188 | -119.223 | RENO AMS | SP36 |  |  | NV | BASIN AND RANGE | [5 empty] | REF (Reno map) Lithology from Nevada Co. Geol. Map CDROM. | a |  |  | 1.9 | SMU-1 |  |  |  |  | G |  | Phillips98R | Phillips Petroleum Company, 1998 data release of: Temperature-gradient drill holes, Reno AMS Sheet, 1977. | SMU 100697 |  | Data release - assumed measured
e1c823fb-67fa-398f-a253-046ca2175e1f | NV-04156 | 39.8399 | -119.259 | North Valley | N-21 |  |  | NV | BASIN AND RANGE |  |  |  | 91.46 |  | REF (Reno map)(USGS-SASS99) | a |  | 91.46 | 1.9 | SMU-1 |  |  |  |  | G |  | Phillips98R | Phillips Petroleum Company, 1998 data release of: Temperature-gradient drill holes, Reno AMS Sheet, 1977. | SMU 100697 |  | Data release - assumed measured
adc36f6c-b965-3cd9-aeb4-f4c48890ef56 | NV-04147 | 39.8829 | -119.239 | North Valley | N-09 |  |  | NV | BASIN AND RANGE |  |  |  | 85.37 |  | REF (Reno map)(USGS-SASS99) | a |  | 85.37 | 1.9 | SMU-1 |  |  |  |  | G |  | Phillips98R | Phillips Petroleum Company, 1998 data release of: Temperature-gradient drill holes, Reno AMS Sheet, 1977. | SMU 100697 |  | Data release - assumed measured
9f586c56-da90-3461-b56c-d9dbec36eb72 | NV-04153 | 39.9199 | -119.251 | North Valley | N-18 |  |  | NV | BASIN AND RANGE |  |  |  | 91.46 |  | REF (Reno map)(USGS-SASS99) | a |  | 91.46 | 1.9 | SMU-1 |  |  |  |  | G |  | Phillips98R | Phillips Petroleum Company, 1998 data release of: Temperature-gradient drill holes, Reno AMS Sheet, 1977. | SMU 100697 |  | Data release - assumed measured
04fdd3df-7f73-3e65-91d5-3ca71f55760b | NV-04165 | 39.8529 | -119.311 | North Valley | N-30 |  |  | NV | BASIN AND RANGE |  |  |  | 91.46 |  | REF (Reno map)(USGS-SASS99) | a |  | 91.46 | 1.9 | SMU-1 |  |  |  |  | G |  | Phillips98R | Phillips Petroleum Company, 1998 data release of: Temperature-gradient drill holes, Reno AMS Sheet, 1977. | SMU 100697 |  | Data release - assumed measured
2ff72ae5-55dc-3bdf-a9d9-bd4a2a56958f | NV-04166 | 39.8749 | -119.278 | North Valley | N-31 |  |  | NV | BASIN AND RANGE |  |  |  | 91.46 |  | REF (Reno map)(USGS-SASS99) | a |  | 91.46 | 1.9 | SMU-1 |  |  |  |  | G |  | Phillips98R | Phillips Petroleum Company, 1998 data release of: Temperature-gradient drill holes, Reno AMS Sheet, 1977. | SMU 100697 |  | Data release - assumed measured
c11f282c-ede9-3f9b-b65d-4b5d901b4e31 | NV-04148 | 39.9019 | -119.226 | North Valley | N-10 |  |  | NV | BASIN AND RANGE |  |  |  | 91.46 |  | REF (Reno map)(USGS-SASS99) | a |  | 91.46 | 1.9 | SMU-1 |  |  |  |  | G |  | Phillips98R | Phillips Petroleum Company, 1998 data release of: Temperature-gradient drill holes, Reno AMS Sheet, 1977. | SMU 100697 |  | Data release - assumed measured
f87e7c3b-7e6c-39cb-80af-74d5d7587612 | NV-04146 | 39.8519 | -119.234 | North Valley | N-08 |  |  | NV | BASIN AND RANGE |  |  |  | 91.46 |  | REF (Reno map)(USGS-SASS99) | a |  | 91.46 | 1.9 | SMU-1 |  |  |  |  | G |  | Phillips98R | Phillips Petroleum Company, 1998 data release of: Temperature-gradient drill holes, Reno AMS Sheet, 1977. | SMU 100697 |  | Data release - assumed measured
6f965377-67f0-3480-afe7-d61b2d665dd6 | NV-04167 | 39.8749 | -119.313 | North Valley | N-32 |  |  | NV | BASIN AND RANGE |  |  |  | 91.46 |  | REF (Reno map)(USGS-SASS99) | a |  | 91.46 | 1.9 | SMU-1 |  |  |  |  | G |  | Phillips98R | Phillips Petroleum Company, 1998 data release of: Temperature-gradient drill holes, Reno AMS Sheet, 1977. | SMU 100697 |  | Data release - assumed measured
7736360c-a1b7-3e45-bb36-7d954812f01c | NV-04154 | 39.8899 | -119.288 | North Valley | N-19 |  |  | NV | BASIN AND RANGE |  |  |  | 91.46 |  | REF (Reno map)(USGS-SASS99) | a |  | 91.46 | 1.9 | SMU-1 |  |  |  |  | G |  | Phillips98R | Phillips Petroleum Company, 1998 data release of: Temperature-gradient drill holes, Reno AMS Sheet, 1977. | SMU 100697 |  | Data release - assumed measured
a17228c6-6ffc-3441-b9e2-f346264e4e5c | NV-04157 | 39.8619 | -119.253 | North Valley | N-22 |  |  | NV | BASIN AND RANGE |  |  |  | 91.46 |  | REF (Reno map)(USGS-SASS99) | a |  | 91.46 | 1.9 | SMU-1 |  |  |  |  | G |  | Phillips98R | Phillips Petroleum Company, 1998 data release of: Temperature-gradient drill holes, Reno AMS Sheet, 1977. | SMU 100697 |  | Data release - assumed measured
bed968b2-4088-381c-9f14-3f590d17e08a | NV-04471 | 39.9166 | -119.3327 | Trinity Mountains | T69 |  |  | NV | BASIN AND RANGE |  |  |  | 45.73 |  | REF (Reno map)(USGS-SASS99) | a |  | 45.73 | 1.9 | SMU-1 |  |  |  |  | G |  | Phillips98R | Phillips Petroleum Company, 1998 data release of: Temperature-gradient drill holes, Reno AMS Sheet, 1977. | SMU 100697 |  | Data release - assumed measured
936da649-df36-3f5c-919c-c4cfe440caeb | NV-04150 | 39.9079 | -119.218 | North Valley | N-12 |  |  | NV | BASIN AND RANGE |  |  |  | 298.78 |  | REF (Reno map)(USGS-SASS99) | a |  | 298.78 | 1.9 | SMU-1 |  |  |  |  | G |  | Phillips98R | Phillips Petroleum Company, 1998 data release of: Temperature-gradient drill holes, Reno AMS Sheet, 1977. | SMU 100697 |  | Data release - assumed measured
c6d7e97c-2b9c-3f9d-81ae-57e3f5cf6c0b | NV-02561 | 40.6049 | -116.4659 | Horseshoe Ranch | HSR-22 |  |  | NV | BASIN AND RANGE |  |  |  | 762.2 |  | Eureka County http://pubs.usgs.gov/of/1999/of99-425/webmaps/home.html | a |  | 762.2 | 1.4 | SMU-2 |  |  |  |  | A | USGS-Sass99 | USGS-Sass99 | USGS-SASS99, USGS Open-file Report 99-425 online version 1.0, Geothermal Industry Temperature Profiles from the Great Basin, by John H. Sass, Susan S. Priest, Arnold J. Blanton, Penelope C. Sackett, Stephanie L. Welch and Mark A. Walters. | SMU 100763 | http://pubs.usgs.gov/of/1999/of99-425/webmaps/home.html |  | "A" quality wells, assumed good value
a54e3624-376d-3050-988e-ffc14f9d4865 | NV-02491 | 40.5932 | -115.7142 | Temoak | TE-01 |  |  | NV | BASIN AND RANGE |  |  |  | 228.66 |  | Elko County http://pubs.usgs.gov/of/1999/of99-425/webmaps/home.html | a |  | 228.66 | 1.4 | SMU-2 |  |  |  |  | A | USGS-Sass99 | USGS-Sass99 | USGS-SASS99, USGS Open-file Report 99-425 online version 1.0, Geothermal Industry Temperature Profiles from the Great Basin, by John H. Sass, Susan S. Priest, Arnold J. Blanton, Penelope C. Sackett, Stephanie L. Welch and Mark A. Walters. | SMU 100763 | http://pubs.usgs.gov/of/1999/of99-425/webmaps/home.html |  | "A" quality wells, assumed good value
8a16e409-d15b-39f0-a75b-1a05acb03104 | NV-02492 | 40.5782 | -115.6942 | Temoak | TE-02 |  |  | NV | BASIN AND RANGE |  |  |  | 228.66 |  | Elko County http://pubs.usgs.gov/of/1999/of99-425/webmaps/home.html | a |  | 228.66 | 1.4 | SMU-2 |  |  |  |  | A | USGS-Sass99 | USGS-Sass99 | USGS-SASS99, USGS Open-file Report 99-425 online version 1.0, Geothermal Industry Temperature Profiles from the Great Basin, by John H. Sass, Susan S. Priest, Arnold J. Blanton, Penelope C. Sackett, Stephanie L. Welch and Mark A. Walters. | SMU 100763 | http://pubs.usgs.gov/of/1999/of99-425/webmaps/home.html |  | "A" quality wells, assumed good value
7f86c98d-f229-3c9a-88f6-d28930dfea2f | NV-02497 | 40.5932 | -115.6959 | Temoak | TE-08 |  |  | NV | BASIN AND RANGE |  |  |  | 240.85 |  | Elko County http://pubs.usgs.gov/of/1999/of99-425/webmaps/home.html | a |  | 240.85 | 1.4 | SMU-2 |  |  |  |  | A | USGS-Sass99 | USGS-Sass99 | USGS-SASS99, USGS Open-file Report 99-425 online version 1.0, Geothermal Industry Temperature Profiles from the Great Basin, by John H. Sass, Susan S. Priest, Arnold J. Blanton, Penelope C. Sackett, Stephanie L. Welch and Mark A. Walters. | SMU 100763 | http://pubs.usgs.gov/of/1999/of99-425/webmaps/home.html |  | "A" quality wells, assumed good value
991bf67f-76f6-3dbf-8fac-e52a6d8993bb | NV-03465 | 39.9054 | -119.2202 | RENO AMS | ?23 |  |  | NV | BASIN AND RANGE |  | 1977-01-23 | 1977-01-14 |  |  | REF (Reno map) Lithology from Nevada Co. Geol. Map CDROM.¦¦ 2020 change = dates added | a |  |  | 1.9 | SMU-1 |  |  |  |  | G |  | Phillips98R | Phillips Petroleum Company, 1998 data release of: Temperature-gradient drill holes, Reno AMS Sheet, 1977. | SMU 100697 |  | Data release - assumed measured
fce1e6d6-49e5-3232-ac58-2505229c1a6e | NV-04158 | 39.9179 | -119.199 | North Valley | N-23 |  |  | NV | BASIN AND RANGE |  |  |  | 91.46 |  | REF (Reno map)(USGS-SASS99) | a |  | 91.46 | 1.9 | SMU-1 |  |  |  |  | G |  | Phillips98R | Phillips Petroleum Company, 1998 data release of: Temperature-gradient drill holes, Reno AMS Sheet, 1977. | SMU 100697 |  | Data release - assumed measured
162ae7e4-f291-3149-bc87-721cc8238821 | NV-04161 | 39.9149 | -119.183 | North Valley | N-26 |  |  | NV | BASIN AND RANGE |  |  |  | 91.46 |  | REF (Reno map)(USGS-SASS99) | a |  | 91.46 | 1.9 | SMU-1 |  |  |  |  | G |  | Phillips98R | Phillips Petroleum Company, 1998 data release of: Temperature-gradient drill holes, Reno AMS Sheet, 1977. | SMU 100697 |  | Data release - assumed measured
86eedc6a-5375-3b4c-a663-ae80e6b80751 | NV-04726 | 39.4036 | -118.2467 | Eleven Mile Canyon | 3531-C | 18N/33E-23 |  | NV | BASIN AND RANGE |  | 1980-01-02 |  | 612.8 | 73.2-128 SILTY SANDY CLAY; 128-158.53 SAND; 158.53-207.3 SAND; 207.3-259.1 FINE & MEDIUM GRAVEL IN SAND; 259.1-295.7 SAND; 295.7-384.1 MUD & SILTSTONE; 384.1-442.1 MUDSTONE; 442.1-609.7 SANDY SILTSTONE |  | a | 399.29 | 612.65 | 3.08 |  |  |  | 3 |  | G |  | Hunt99 | Hunt 1999 data release from Roger Bowers for Pirouette Mountain and Eleven Mile Canyon areas in Nevada, data includes temperature data and maps. | SMU 1505 |  | assumed measured | corrected HF = significant manual examination from previous author, we assume this includes TC
c55495c5-17aa-34f9-82ef-8313ee14fcb6 | UT-00006 | 40.5166 | -112.1508 | TOOELE AMS | BINGHAM |  |  | UT | BASIN AND RANGE |  |  |  |  | QUARTZ-MONZONITE | UND Record US2702. HOLE COMBINES TWO WELLS ACM13 THE FIRST Depths & KCC124 THE SECOND Depths THE LAST Depths IS THE MEAN OF THE TWO WELLS | a | 300 | 1150 | 3.89 | AUTH |  |  | 44 |  | A | Roy684 | Roy684 | Roy, R. F., E. R. Decker, D. D. Blackwell, and F. Birch, Heat flow in the United States, J. Geophys. Res., 73, 5207-5221, 1968. doi 10.1029/JB073i016p05207 | SMU 100719 | http://www.agu.org/pubs/crossref/1968/JB073i016p05207.shtml |  | "A" quality wells, assumed good value
dbd350b9-50ac-32c4-b90c-8e174d6276cd | NV-04755 | 39.5059 | -118.1571 | Pirouette Mountain | 3352 | 19N/34E-16D |  | NV | BASIN AND RANGE |  | 1981-01-26 |  | 564.9 | 0-24.4=GRAVEL 24.4-27.4=GRAVEL AND SAND 27.4-54.9=FINE GRAVEL 54.9-57.9=SANDS 57.9-61=SANDS 61-64=SILT SAND & GRAV. 64-91.5=SANDS WITH GRAV. 91.5-94.5=FINE GRAV. 94.5-149.4=SAND 149.4-173.8=COARSE SAND 173.8-186=SANDS | ¦¦ 2020 reduced lithology to fit 256 cell size | a | 381.1 | 564 | 3.6 |  |  |  | 8 |  | G |  | Hunt99 | Hunt 1999 data release from Roger Bowers for Pirouette Mountain and Eleven Mile Canyon areas in Nevada, data includes temperature data and maps. | SMU 1505 |  | assumed measured | corrected HF = significant manual examination from previous author, we assume this includes TC
6dba990d-0a67-3abd-b888-fea68db05280 | NV-04178 | 39.9049 | -119.218 | North Valley | NV-ST-1 |  |  | NV | BASIN AND RANGE |  |  |  | 551.83 |  | REF (Reno map)(USGS-SASS99) | a |  | 551.83 | 1.9 | SMU-1 |  |  |  |  | G |  | Phillips98R | Phillips Petroleum Company, 1998 data release of: Temperature-gradient drill holes, Reno AMS Sheet, 1977. | SMU 100697 |  | Data release - assumed measured
d4331411-83fb-3246-a264-5d06158b7997 | NV-04143 | 39.8799 | -119.218 | North Valley | N-03 |  |  | NV | BASIN AND RANGE |  |  |  | 91.46 |  | REF (Reno map)(USGS-SASS99) | a |  | 91.46 | 1.9 | SMU-1 |  |  |  |  | G |  | Phillips98R | Phillips Petroleum Company, 1998 data release of: Temperature-gradient drill holes, Reno AMS Sheet, 1977. | SMU 100697 |  | Data release - assumed measured
6161decc-58fb-39a6-a87f-4f98bc55b564 | NV-04159 | 39.8829 | -119.211 | North Valley | N-24 |  |  | NV | BASIN AND RANGE |  |  |  | 91.46 |  | REF (Reno map)(USGS-SASS99) | a |  | 91.46 | 1.9 | SMU-1 |  |  |  |  | G |  | Phillips98R | Phillips Petroleum Company, 1998 data release of: Temperature-gradient drill holes, Reno AMS Sheet, 1977. | SMU 100697 |  | Data release - assumed measured
9573a10a-d912-3d86-83a2-ed58d590434d | NV-04142 | 39.8969 | -119.189 | North Valley | N-02 |  |  | NV | BASIN AND RANGE |  |  |  | 91.46 |  | REF (Reno map)(USGS-SASS99) | a |  | 91.46 | 1.9 | SMU-1 |  |  |  |  | G |  | Phillips98R | Phillips Petroleum Company, 1998 data release of: Temperature-gradient drill holes, Reno AMS Sheet, 1977. | SMU 100697 |  | Data release - assumed measured
a9063527-4927-321e-a95e-0cf68b5a41d2 | NV-04144 | 39.9119 | -119.218 | North Valley | N-04 |  |  | NV | BASIN AND RANGE |  |  |  | 91.46 |  | REF (Reno map)(USGS-SASS99) | a |  | 91.46 | 1.9 | SMU-1 |  |  |  |  | G |  | Phillips98R | Phillips Petroleum Company, 1998 data release of: Temperature-gradient drill holes, Reno AMS Sheet, 1977. | SMU 100697 |  | Data release - assumed measured
7471a799-81db-3baf-bf41-3c43a0a2c4f1 | NV-04160 | 39.8919 | -119.206 | North Valley | N-25 |  |  | NV | BASIN AND RANGE |  |  |  | 91.46 |  | REF (Reno map)(USGS-SASS99) | a |  | 91.46 | 1.9 | SMU-1 |  |  |  |  | G |  | Phillips98R | Phillips Petroleum Company, 1998 data release of: Temperature-gradient drill holes, Reno AMS Sheet, 1977. | SMU 100697 |  | Data release - assumed measured
f46c4b77-9514-31ff-acd4-2fa33e4d1485 | NV-04162 | 39.8749 | -119.176 | North Valley | N-27 |  |  | NV | BASIN AND RANGE |  |  |  | 91.46 |  | REF (Reno map)(USGS-SASS99) | a |  | 91.46 | 1.9 | SMU-1 |  |  |  |  | G |  | Phillips98R | Phillips Petroleum Company, 1998 data release of: Temperature-gradient drill holes, Reno AMS Sheet, 1977. | SMU 100697 |  | Data release - assumed measured
3f4ecbe5-9331-38c2-b105-d9b51fe501f7 | NV-04149 | 39.9219 | -119.213 | North Valley | N-11 |  |  | NV | BASIN AND RANGE |  |  |  | 67.07 |  | REF (Reno map)(USGS-SASS99) | a |  | 67.07 | 1.9 | SMU-1 |  |  |  |  | G |  | Phillips98R | Phillips Petroleum Company, 1998 data release of: Temperature-gradient drill holes, Reno AMS Sheet, 1977. | SMU 100697 |  | Data release - assumed measured
378b7d3f-9011-3882-b1b8-be968e0a9f34 | NV-04163 | 39.9279 | -119.188 | North Valley | N-28 |  |  | NV | BASIN AND RANGE |  |  |  | 91.46 |  | REF (Reno map)(USGS-SASS99) | a |  | 91.46 | 1.9 | SMU-1 |  |  |  |  | G |  | Phillips98R | Phillips Petroleum Company, 1998 data release of: Temperature-gradient drill holes, Reno AMS Sheet, 1977. | SMU 100697 |  | Data release - assumed measured
d159de81-30c3-3f33-924d-a3dfcc636d2f | NV-04412 | 39.8632 | -119.161 | Trinity Mountains | T16 |  |  | NV | BASIN AND RANGE |  |  |  | 79.27 |  | REF (Reno map)(USGS-SASS99) | a |  | 79.27 | 1.9 | SMU-1 |  |  |  |  | G |  | Phillips98R | Phillips Petroleum Company, 1998 data release of: Temperature-gradient drill holes, Reno AMS Sheet, 1977. | SMU 100697 |  | Data release - assumed measured
c891389a-b9bc-313a-92ed-cd3918106a22 | NV-04141 | 39.8949 | -119.161 | North Valley | N-01 |  |  | NV | BASIN AND RANGE |  |  |  | 88.41 |  | REF (Reno map)(USGS-SASS99) | a |  | 88.41 | 1.9 | SMU-1 |  |  |  |  | G |  | Phillips98R | Phillips Petroleum Company, 1998 data release of: Temperature-gradient drill holes, Reno AMS Sheet, 1977. | SMU 100697 |  | Data release - assumed measured
f956925a-561b-32ba-a0bf-a01ec56c148d | NV-04332 | 39.9542 | -119.161 | Southern Pacific Company | SP38 |  |  | NV | BASIN AND RANGE |  |  |  | 91.46 |  | REF (Reno map) | a |  | 91.46 | 1.9 | SMU-1 |  |  |  |  | G |  | Phillips98R | Phillips Petroleum Company, 1998 data release of: Temperature-gradient drill holes, Reno AMS Sheet, 1977. | SMU 100697 |  | Data release - assumed measured
81ad4c2b-331e-3f16-bf85-b5917b9dd076 | NV-04527 | 39.5316 | -119.6177 | Tracy | TR1 |  |  | NV | BASIN AND RANGE |  |  |  | 91.46 |  | REF (Reno map)(USGS-SASS99) | a |  | 91.46 | 1.9 | SMU-1 |  |  |  |  | G |  | Phillips98R | Phillips Petroleum Company, 1998 data release of: Temperature-gradient drill holes, Reno AMS Sheet, 1977. | SMU 100697 |  | Data release - assumed measured
e302a449-1682-31ad-ad52-06815fdbfad0 | NV-06089 | 40.6555 | -119.4226 |  | 122 | 32N/23E-16 |  | NV | Basin and Range | Location based on Northing and Easting in 15 minute quad | 1977-01-20 |  |  |  | Gerlock #AH5 | a | 10 | 13 | 0.7 |  | 0.084 |  |  |  | X |  | AMAX-78-TEC23 | AMAX Inc., 1998 Data release of Nevada Temperature-depth data for 1978 wells. Note data now part of SMU NGDS site field notes. | SMU 100578 |  |  | "x" quality wells, should re-examine at later date, should not be used for INGENIOUS thermal calculations
54ff1b43-4ea3-3b33-a354-37c128e815a2 | NV-04151 | 39.9579 | -119.264 | North Valley | N-15 |  |  | NV | BASIN AND RANGE |  |  |  | 91.46 |  | REF (Reno map)(USGS-SASS99) | a |  | 91.46 | 1.9 | SMU-1 |  |  |  |  | G |  | Phillips98R | Phillips Petroleum Company, 1998 data release of: Temperature-gradient drill holes, Reno AMS Sheet, 1977. | SMU 100697 |  | Data release - assumed measured
74961294-3632-30c7-841a-26747eb479b9 | NV-04152 | 39.9679 | -119.254 | North Valley | N-17 |  |  | NV | BASIN AND RANGE |  |  |  | 91.46 |  | REF (Reno map)(USGS-SASS99) | a |  | 91.46 | 1.9 | SMU-1 |  |  |  |  | G |  | Phillips98R | Phillips Petroleum Company, 1998 data release of: Temperature-gradient drill holes, Reno AMS Sheet, 1977. | SMU 100697 |  | Data release - assumed measured
b274294f-44d1-31bf-a483-265d47b88680 | NV-04573 | 39.4266 | -119.6127 | Virginia Range | VR4 |  |  | NV | BASIN AND RANGE |  |  |  | 30.49 |  | REF (Reno map)(USGS-SASS99) | a |  | 30.49 | 1.9 | SMU-1 |  |  |  |  | G |  | Phillips98R | Phillips Petroleum Company, 1998 data release of: Temperature-gradient drill holes, Reno AMS Sheet, 1977. | SMU 100697 |  | Data release - assumed measured
f4f6c185-bcd6-375a-ac62-7673afc85c8d | NV-02309 | 40.7049 | -119.2912 | Black Rock Desert | GRA | 33N/24E-32BB |  | NV | BASIN AND RANGE |  | 1978-01-01 | 1978-01-01 |  |  | UND Data Record: US1644. REF:(US-7) ¦¦ 2015 NREL Cascades HF used 71¦¦ 2020 change = dates added | a | 30 | 103 | 0.91 | [5 empty] | A |  | Sass793 | Sass, J.H., M.L. Zoback, and S.P. Galanis, Jr., Heat flow in relation to hydrothermal activity in the southern Black Rock Desert, Nevada, U. S. Geol. Surv. Open-File Rep., 79-1467, 39 pp., 1979. | SMU 1477 | http://www.osti.gov/scitech/biblio/6426777 |  | "A" quality wells, assumed good value
3ad4be86-2e7e-3406-88a4-690dc9a3db44 | NV-04389 | 39.9966 | -119.1927 | Trinity Mountains | T108 |  |  | NV | BASIN AND RANGE |  |  |  | 64.02 |  | REF (Reno map)(USGS-SASS99) | a |  | 64.02 | 1.9 | SMU-1 |  |  |  |  | G |  | Phillips98R | Phillips Petroleum Company, 1998 data release of: Temperature-gradient drill holes, Reno AMS Sheet, 1977. | SMU 100697 |  | Data release - assumed measured
7cf04479-1750-3f70-a7de-14195d071c94 | NV-04145 | 39.9849 | -119.226 | North Valley | N-07 |  |  | NV | BASIN AND RANGE |  |  |  | 91.46 |  | REF (Reno map)(USGS-SASS99) | a |  | 91.46 | 1.9 | SMU-1 |  |  |  |  | G |  | Phillips98R | Phillips Petroleum Company, 1998 data release of: Temperature-gradient drill holes, Reno AMS Sheet, 1977. | SMU 100697 |  | Data release - assumed measured
3fcd1e6f-bb82-3f3a-971e-ee207e7c9db7 | NV-04407 | 39.9449 | -119.0943 | Trinity Mountains | T14 |  |  | NV | BASIN AND RANGE |  |  |  | 85.37 |  | REF (Reno map)(USGS-SASS99) | a |  | 85.37 | 1.9 | SMU-1 |  |  |  |  | G |  | Phillips98R | Phillips Petroleum Company, 1998 data release of: Temperature-gradient drill holes, Reno AMS Sheet, 1977. | SMU 100697 |  | Data release - assumed measured
3dce7dcf-333f-327b-946e-1943dad74686 | NV-04561 | 39.3366 | -119.596 | Virginia Range | VR1 |  |  | NV | BASIN AND RANGE |  |  |  | 60.98 |  | REF (Reno map)(USGS-SASS99) | a |  | 60.98 | 1.9 | SMU-1 |  |  |  |  | G |  | Phillips98R | Phillips Petroleum Company, 1998 data release of: Temperature-gradient drill holes, Reno AMS Sheet, 1977. | SMU 100697 |  | Data release - assumed measured
df0a88cc-bebc-3035-ab23-71fc1803885a | NV-04579 | 39.4216 | -119.6693 | Virginia Range | VR5 |  |  | NV | BASIN AND RANGE |  |  |  | 60.98 |  | REF (Reno map)(USGS-SASS99) | a |  | 60.98 | 1.9 | SMU-1 |  |  |  |  | G |  | Phillips98R | Phillips Petroleum Company, 1998 data release of: Temperature-gradient drill holes, Reno AMS Sheet, 1977. | SMU 100697 |  | Data release - assumed measured
2c88b743-1398-35f2-8063-ac2e30b05d11 | NV-04580 | 39.4032 | -119.6693 | Virginia Range | VR7 |  |  | NV | BASIN AND RANGE |  |  |  | 94.51 |  | REF (Reno map)(USGS-SASS99) | a |  | 94.51 | 1.9 | SMU-1 |  |  |  |  | G |  | Phillips98R | Phillips Petroleum Company, 1998 data release of: Temperature-gradient drill holes, Reno AMS Sheet, 1977. | SMU 100697 |  | Data release - assumed measured
61a87a86-e640-3467-bc5e-13353611791e | NV-04572 | 39.4299 | -119.6827 | Virginia Range | VR3 |  |  | NV | BASIN AND RANGE |  |  |  | 265.24 |  | REF (Reno map)(USGS-SASS99) | a |  | 265.24 | 1.9 | SMU-1 |  |  |  |  | G |  | Phillips98R | Phillips Petroleum Company, 1998 data release of: Temperature-gradient drill holes, Reno AMS Sheet, 1977. | SMU 100697 |  | Data release - assumed measured
1b94914f-eea8-3d26-b1a2-e558f542fea0 | NV-04563 | 39.4282 | -119.6877 | Virginia Range | VR2 |  |  | NV | BASIN AND RANGE |  |  |  | 274.39 |  | REF (Reno map)(USGS-SASS99) | a |  | 274.39 | 1.9 | SMU-1 |  |  |  |  | G |  | Phillips98R | Phillips Petroleum Company, 1998 data release of: Temperature-gradient drill holes, Reno AMS Sheet, 1977. | SMU 100697 |  | Data release - assumed measured
0ff08e46-e1b4-36da-9000-afebbfb9bb7c | NV-04266 | 39.3381 | -119.778 | Steamboat Springs | SB14 |  |  | NV | BASIN AND RANGE | [5 empty] | REF (Reno map) | a |  |  | 1.9 | SMU-1 |  |  |  |  | G |  | Phillips98R | Phillips Petroleum Company, 1998 data release of: Temperature-gradient drill holes, Reno AMS Sheet, 1977. | SMU 100697 |  | Data release - assumed measured
a51287c3-d113-35b2-998d-bee3d583cc84 | NV-04273 | 39.4388 | -119.732 | Steamboat Springs | SB24 |  |  | NV | BASIN AND RANGE | [5 empty] | REF (Reno map) | a |  |  | 1.9 | SMU-1 |  |  |  |  | G |  | Phillips98R | Phillips Petroleum Company, 1998 data release of: Temperature-gradient drill holes, Reno AMS Sheet, 1977. | SMU 100697 |  | Data release - assumed measured
194087fa-151d-3126-b65c-13cec8a4b924 | NV-04264 | 39.3389 | -119.745 | Steamboat Springs | SB10 |  |  | NV | BASIN AND RANGE |  |  |  | 235 |  | REF (Reno map) | a |  |  | 1.9 | SMU-1 |  |  |  |  | G |  | Phillips98R | Phillips Petroleum Company, 1998 data release of: Temperature-gradient drill holes, Reno AMS Sheet, 1977. | SMU 100697 |  | Data release - assumed measured
da527d3d-81ec-3d11-afd2-63189c65c6b8 | NV-02403 | 40.6599 | -119.351 | BLACK ROCK DESERT - Gerlach | F-2 | 32N/23E-15ADD |  | NV | BASIN AND RANGE |  | 1977-01-20 | 1976-01-12 | 152 | CLAYSAND;LITHOLOGYANDDRILLINGLOGSAVAILABLE | REF (S-18)CONDUCTIVITYISESTIMATED ¦¦ 2015 NREL Cascades HF used 79 | a | 0 | 147.2 | 0.84 | [5 empty] | A |  | Shopland781a | Shopland, Robert C. of Western Geophysical Co., Final report heat flow survey in Gerlach and Fly Ranch areas, Washoe and Pershing Counties, Nevada, for Sunoco Energy Development Co., pp. 31, May 1978a. (S18) | SMU 1525 |  |  | "A" quality wells, assumed good value
d505b8f1-81a9-30cf-ae1e-0c75b9f12e4e | NV-02556 | 40.6626 | -119.3548 | BLACK ROCK DESERT - Gerlach | B-4 | 33N/23E-35DDD |  | NV | BASIN AND RANGE |  | 1977-01-18 | 1976-01-30 | 153 | CLAY;LITHOLOGYANDDRILLINGLOGSAVAILABLE | REF (S-18)CONDUCTIVITYISESTIMATED | a | 0 | 152.3 | 0.84 | [5 empty] | A |  | Shopland781a | Shopland, Robert C. of Western Geophysical Co., Final report heat flow survey in Gerlach and Fly Ranch areas, Washoe and Pershing Counties, Nevada, for Sunoco Energy Development Co., pp. 31, May 1978a. (S18) | SMU 1525 |  |  | "A" quality wells, assumed good value
6eded20e-5290-3dbf-b930-4c5d06ebff31 | NV-04267 | 39.425 | -119.714 | Steamboat Springs | SB17 |  |  | NV | BASIN AND RANGE | [5 empty] | REF (Reno map) | a |  |  | 1.9 | SMU-1 |  |  |  |  | G |  | Phillips98R | Phillips Petroleum Company, 1998 data release of: Temperature-gradient drill holes, Reno AMS Sheet, 1977. | SMU 100697 |  | Data release - assumed measured
0750bc5a-e3f1-38c0-b7b6-e8c57014cf5e | NV-04272 | 39.4236 | -119.736 | Steamboat Springs | SB23 |  |  | NV | BASIN AND RANGE | [5 empty] | REF (Reno map) | a |  |  | 1.9 | SMU-1 |  |  |  |  | G |  | Phillips98R | Phillips Petroleum Company, 1998 data release of: Temperature-gradient drill holes, Reno AMS Sheet, 1977. | SMU 100697 |  | Data release - assumed measured
761de24b-40b0-371c-a2ba-a4fa318b4057 | NV-03359 | 40.6499 | -119.351 | LOVELOCK AMS | USGS-GRZ |  |  | NV | BASIN AND RANGE |  | 1980-01-01 |  |  | ALLUVIUM- |  | a | [8 empty] | G |  | Sass0511 | Sass, J.H., S.S. Priest, A.H. Lachenbruch, Galanis, Moses, Kennelly, Munroe, Smith, Grubb, Husk, Mase, Summary of supporting data for USGS regional heat-flow studies of the Great basin, 1970-1990, USGS OFR 2005-1207, pubs.usgs.gov/of/2005/1207/, 2005. | SMU 100724 | http://pubs.usgs.gov/of/2005/1207/ | unmeasured | No data in SMU database
01c03470-89ff-3918-bdc9-c22be832ef7b | NV-04269 | 39.3694 | -119.79 | Steamboat Springs | SB19 |  |  | NV | BASIN AND RANGE | [5 empty] | REF (Reno map) | a |  |  | 1.9 | SMU-1 |  |  |  |  | G |  | Phillips98R | Phillips Petroleum Company, 1998 data release of: Temperature-gradient drill holes, Reno AMS Sheet, 1977. | SMU 100697 |  | Data release - assumed measured
1db9364f-7987-30df-8c6c-6d3dc7046fe1 | NV-04268 | 39.4235 | -119.757 | Steamboat Springs | SB18 |  |  | NV | BASIN AND RANGE | [5 empty] | REF (Reno map) | a |  |  | 1.9 | SMU-1 |  |  |  |  | G |  | Phillips98R | Phillips Petroleum Company, 1998 data release of: Temperature-gradient drill holes, Reno AMS Sheet, 1977. | SMU 100697 |  | Data release - assumed measured
ecc89caf-8560-3a8d-a5ef-b7bc295c5694 | NV-03860 | 39.388 | -119.715 | Steamboat Springs | CHEVALLEY WELL |  |  | NV | BASIN AND RANGE | [5 empty] | REF (Reno map) ¦¦ 2020 corrected location | a |  |  | 1.9 | SMU-1 |  |  |  |  | G |  | Phillips98R | Phillips Petroleum Company, 1998 data release of: Temperature-gradient drill holes, Reno AMS Sheet, 1977. | SMU 100697 |  | Data release - assumed measured
6a9113d9-5fc1-30f4-8577-82fc825092c6 | NV-04265 | 39.3645 | -119.747 | Steamboat Springs | SB13 |  |  | NV | BASIN AND RANGE | [5 empty] | REF (Reno map) | a |  |  | 1.9 | SMU-1 |  |  |  |  | G |  | Phillips98R | Phillips Petroleum Company, 1998 data release of: Temperature-gradient drill holes, Reno AMS Sheet, 1977. | SMU 100697 |  | Data release - assumed measured
e8624aba-fa06-3cc1-9fb6-9c55ed1825f4 | NV-04275 | 39.3726 | -119.732 | Steamboat Springs | SB80 |  |  | NV | BASIN AND RANGE | [5 empty] | REF (Reno map) | a |  |  | 1.9 | SMU-1 |  |  |  |  | G |  | Phillips98R | Phillips Petroleum Company, 1998 data release of: Temperature-gradient drill holes, Reno AMS Sheet, 1977. | SMU 100697 |  | Data release - assumed measured
3db7f1aa-8a1b-3343-9b68-c282f7964fc6 | NV-02440 | 40.7345 | -118.624 | Dry Lake / EUGENE MOUNTAINS | L-2 |  |  | NV | BASIN AND RANGE |  |  |  | 182.93 |  | REF (Lovelock AMS Map)¦¦http://pubs.usgs.gov/of/1999/of99-425/webmaps/home.html | a |  | 182.93 | 1.9 | SMU-1 |  |  |  |  | A |  | Phillips98L | Phillips Petroleum Company, 1998 data release of: Temperature-gradient drill holes, Lovelock AMS Sheet, 1977. | SMU 100694 |  |  | "A" quality wells, assumed good value
c098d53c-1687-357b-a6f9-e69aefe5323b | NV-02441 | 40.7366 | -118.6327 | Dry Lake / EUGENE MOUNTAINS | L-8 |  |  | NV | BASIN AND RANGE |  |  |  | 146.34 |  | REF (Lovelock AMS Map) http://pubs.usgs.gov/of/1999/of99-425/webmaps/home.html | a |  | 146.34 | 1.9 | SMU-1 |  |  |  |  | A |  | Phillips98L | Phillips Petroleum Company, 1998 data release of: Temperature-gradient drill holes, Lovelock AMS Sheet, 1977. | SMU 100694 |  |  | "A" quality wells, assumed good value
8039dbd2-ced5-32f0-957a-1f26e48e2ae2 | NV-02439 | 40.7432 | -118.6327 | Dry Lake / EUGENE MOUNTAINS | L-10 |  |  | NV | BASIN AND RANGE |  |  |  | 182.93 |  | REF (Lovelock AMS Map) http://pubs.usgs.gov/of/1999/of99-425/webmaps/home.html | a |  | 182.93 | 1.9 | SMU-1 |  |  |  |  | A |  | Phillips98L | Phillips Petroleum Company, 1998 data release of: Temperature-gradient drill holes, Lovelock AMS Sheet, 1977. | SMU 100694 |  |  | "A" quality wells, assumed good value
15fcc01b-359e-375b-8e87-23e1f0199c17 | NV-04271 | 39.3727 | -119.768 | Steamboat Springs | SB22 |  |  | NV | BASIN AND RANGE | [5 empty] | REF (Reno map) | a |  |  | 1.9 | SMU-1 |  |  |  |  | G |  | Phillips98R | Phillips Petroleum Company, 1998 data release of: Temperature-gradient drill holes, Reno AMS Sheet, 1977. | SMU 100697 |  | Data release - assumed measured
58c05deb-847e-30bf-b26a-16624d96da4e | UT-00547 | 37.8328 | -113.7353 | ESCALANTE DESERT UTAH | EVG-10 |  |  | UT | BASIN AND RANGE |  |  |  | 58 |  | REF (DR1G) | a | 20 | 58 | 1.4 | SMU-2 |  |  |  |  | G |  | Klauk823 | Klauk, R. H., M. B. Foreman, and C. Gourly, Geothermal reconnaissance of a portion of the Escalante Valley, Utah, in Geothermal Direct Heat Program Roundup Technical Conference, ed. C. A. Ruscetta, Earth Sci. Lab., Univ. of Utah, DOE/ID/12079-71, 1982. | SMU 0913 | http://www.osti.gov/scitech/biblio/891451 | assumed measured | corrected HF = significant manual examination from previous author, we assume this includes TC
b3749ff8-79ca-3c9c-99ca-ab0167af8ff0 | NV-06297 | 40.6699 | -118.4675 |  | 435 | 32N/31E-2BC |  | NV | Basin and Range | Location based on Northing and Easting in 7.5 minute quad | 1978-01-04 |  |  | rhyolite | Majuba Mtn, drilled on 45 deg slope, data corrected | a | 85 | 141 | 2.5 |  | 0.209 |  |  |  | X |  | AMAX-78-TEC23 | AMAX Inc., 1998 Data release of Nevada Temperature-depth data for 1978 wells. Note data now part of SMU NGDS site field notes. | SMU 100578 |  |  | "x" quality wells, should re-examine at later date, should not be used for INGENIOUS thermal calculations
3de856d5-fe2f-3938-b11a-bd19b280c065 | NV-03876 | 39.3883 | -119.78 | Steamboat Springs | COWMAN WELL |  |  | NV | BASIN AND RANGE | [5 empty] | REF (Reno map) | a |  |  | 1.9 | SMU-1 |  |  |  |  | G |  | Phillips98R | Phillips Petroleum Company, 1998 data release of: Temperature-gradient drill holes, Reno AMS Sheet, 1977. | SMU 100697 |  | Data release - assumed measured
35efb4bf-8aef-35b6-addf-753520563b6e | NV-04274 | 39.3971 | -119.738 | Steamboat Springs | SB25 |  |  | NV | BASIN AND RANGE | [5 empty] | REF (Reno map) | a |  |  | 1.9 | SMU-1 |  |  |  |  | G |  | Phillips98R | Phillips Petroleum Company, 1998 data release of: Temperature-gradient drill holes, Reno AMS Sheet, 1977. | SMU 100697 |  | Data release - assumed measured
23ac5942-9b47-3d77-a2bc-fac13c40cd2a | NV-04270 | 39.4014 | -119.752 | Steamboat Springs | SB21 |  |  | NV | BASIN AND RANGE | [5 empty] | REF (Reno map) | a |  |  | 1.9 | SMU-1 |  |  |  |  | G |  | Phillips98R | Phillips Petroleum Company, 1998 data release of: Temperature-gradient drill holes, Reno AMS Sheet, 1977. | SMU 100697 |  | Data release - assumed measured
1f153beb-b1ca-327c-ad06-6894f3bc3e43 | NV-03470 | 39.9638 | -119.2518 | RENO AMS | ?41 |  |  | NV | BASIN AND RANGE |  |  | 1977-01-01 |  | Ql -Lake deposits | REF (Reno map) Lithology from Nevada Co. Geol. Map CDROM.¦¦ 2020 change = dates added | a |  |  | 2 | SMU-1 |  |  |  |  | G |  | Phillips98R | Phillips Petroleum Company, 1998 data release of: Temperature-gradient drill holes, Reno AMS Sheet, 1977. | SMU 100697 |  | Data release - assumed measured
3ac1e8cc-4206-37f8-8bd7-3311377c417a | NV-04399 | 39.9793 | -118.856 | RENO AMS | T122 | 24N/28E-5 |  | NV | BASIN AND RANGE |  |  |  |  | Qoa -Older alluvium | REF (Reno map) Lithology from Nevada Co. Geol. Map CDROM. | a |  |  | 2.25 | SMU-1 |  |  |  |  | G |  | Phillips98R | Phillips Petroleum Company, 1998 data release of: Temperature-gradient drill holes, Reno AMS Sheet, 1977. | SMU 100697 |  | Data release - assumed measured
49cb19ea-48f1-3821-a8b9-e8762c0b4df3 | OR-00426 | 42.1959 | -118.6697 | ADEL AMS | RDH-1 | 39S/34E-13 |  | OR | BASIN AND RANGE |  | 1972-01-16 | 1979-01-09 | 380 | OWYHEEBASAL-T20-370M | UND Data Record: US2452. ¦¦ 2020 change = dates added | a | 20 | 370 | 1.51 |  | 0.02 |  | 24 |  | A |  | Bowen773 | Bowen, R. G., D. D. Blackwell, and D. A. Hull, Geothermal exploration studies in Oregon, Oregon Dept. Geol. Min. Indus. Misc. Paper 19, 50 pp., 1977. | SMU 0734 | https://www.oregongeology.org/pubs/MP/MP-19.pdf |  | "A" quality wells, assumed good value
5f2a493f-987b-3010-990c-8ffee2bb44c0 | NV-03475 | 39.9832 | -119.1125 | RENO AMS | ?50 |  |  | NV | BASIN AND RANGE |  |  | 1977-01-01 |  | Qoa -Older alluvium | REF (Reno map) Lithology from Nevada Co. Geol. Map CDROM.¦¦ 2020 change = dates added | a |  |  | 2.25 | SMU-1 |  |  |  |  | G |  | Phillips98R | Phillips Petroleum Company, 1998 data release of: Temperature-gradient drill holes, Reno AMS Sheet, 1977. | SMU 100697 |  | Data release - assumed measured
1aa93040-0208-31b1-9ad8-4b803ca9711f | NV-04466 | 39.8655 | -118.992 | RENO AMS | T51 | 23N/27E-18 |  | NV | BASIN AND RANGE |  |  |  |  | Qog -Older alluvium gravel | REF (Reno map) Lithology from Nevada Co. Geol. Map CDROM. | a |  |  | 2.25 | SMU-1 |  |  |  |  | G |  | Phillips98R | Phillips Petroleum Company, 1998 data release of: Temperature-gradient drill holes, Reno AMS Sheet, 1977. | SMU 100697 |  | Data release - assumed measured
556044f7-4e90-3079-8425-b5c5317035b6 | NV-03466 | 39.9535 | -119.0179 | RENO AMS | ?34 |  |  | NV | BASIN AND RANGE |  |  | 1977-01-01 |  | Qog -Older alluvium gravel | REF (Reno map) Lithology from Nevada Co. Geol. Map CDROM.¦¦ 2020 change = dates added | a |  |  | 2.25 | SMU-1 |  |  |  |  | G |  | Phillips98R | Phillips Petroleum Company, 1998 data release of: Temperature-gradient drill holes, Reno AMS Sheet, 1977. | SMU 100697 |  | Data release - assumed measured
c27a5528-f904-3cbe-bb0e-28e3769bd8b9 | NV-04666 | 39.4931 | -118.163 | Dixie Valley | DV32 | 20N/35E-35 |  | NV | BASIN AND RANGE |  |  |  |  | Qoa -Older alluvium | REF (Reno map) Lithology from Nevada Co. Geol. Map CDROM. | a |  |  | 2.25 | SMU-1 |  |  |  |  | G |  | Phillips98R | Phillips Petroleum Company, 1998 data release of: Temperature-gradient drill holes, Reno AMS Sheet, 1977. | SMU 100697 |  | Data release - assumed measured
92c1700d-94e9-39a7-b68f-66c785488e7f | NV-03482 | 39.9992 | -119.047 | RENO AMS | ?58 |  |  | NV | BASIN AND RANGE |  |  |  |  | Ts -Sedimentary rocks | REF (Reno map) Lithology from Nevada Co. Geol. Map CDROM. | a |  |  | 2.5 | SMU-1 |  |  |  |  | G |  | Phillips98R | Phillips Petroleum Company, 1998 data release of: Temperature-gradient drill holes, Reno AMS Sheet, 1977. | SMU 100697 |  | Data release - assumed measured
922026d2-d973-3520-a450-bd2f41a6a7f8 | NV-03477 | 39.9845 | -119.047 | RENO AMS | ?52 |  |  | NV | BASIN AND RANGE |  |  | 1977-01-01 |  | Ts/Qp -Sedimentary rocks | REF (Reno map) Lithology from Nevada Co. Geol. Map CDROM.¦¦ 2020 change = dates added | a |  |  | 2.5 | SMU-1 |  |  |  |  | G |  | Phillips98R | Phillips Petroleum Company, 1998 data release of: Temperature-gradient drill holes, Reno AMS Sheet, 1977. | SMU 100697 |  | Data release - assumed measured
c18d529f-c3d7-3581-900b-098a1290c803 | NV-03472 | 39.9696 | -119.048 | RENO AMS | ?44 |  |  | NV | BASIN AND RANGE |  |  | 1977-01-01 |  | Ts -Sedimentary rocks | REF (Reno map) Lithology from Nevada Co. Geol. Map CDROM.¦¦ 2020 change = dates added | a |  |  | 2.5 | SMU-1 |  |  |  |  | G |  | Phillips98R | Phillips Petroleum Company, 1998 data release of: Temperature-gradient drill holes, Reno AMS Sheet, 1977. | SMU 100697 |  | Data release - assumed measured
74095b09-6ef5-3b07-8a09-84ec0273c9c7 | NV-04486 | 39.9455 | -118.857 | RENO AMS | T96 | 24N/28E-17 |  | NV | BASIN AND RANGE |  |  |  |  | JTRMv -Metasedimentary rocks | REF (Reno map) Lithology from Nevada Co. Geol. Map CDROM. | a |  |  | 3.5 | SMU-1 |  |  |  |  | G |  | Phillips98R | Phillips Petroleum Company, 1998 data release of: Temperature-gradient drill holes, Reno AMS Sheet, 1977. | SMU 100697 |  | Data release - assumed measured
90b32ea3-7716-300c-93e9-9e9d9124e386 | NV-04652 | 39.9533 | -117.8616 | Dixie Valley | 52-18 | 24N/37E-18BAA |  | NV | BASIN AND RANGE |  | 1987-01-28 |  | 2928.5 | LITHOLOGYLOGAVAILABLE | TEMPERATUREANDGRADIENTDATAFROMD.BLACKWELLFILES | a | 304.9 | 2439 | 1.38 | [5 empty] | G |  | Lutz962 | Lutz, S.J. and J.N. Moore, Alteration mineralogy of the Dixie Valley Geothermal System, Nevada, Geothermal Res. Council Trans., v. 20, pp. 353-362, 1996. | SMU 1507 | https://www.geothermal-library.org/index.php?mode=pubs&action=view&record=1014756 | assumed measured | no mention of TC
cbdd18bc-d2a4-3004-8754-024baf33fa36 | NV-03467 | 39.9553 | -119.0976 | RENO AMS | ?36 |  |  | NV | BASIN AND RANGE |  |  |  |  | JTRMv -Metasedimentary rocks | REF (Reno map) Lithology from Nevada Co. Geol. Map CDROM. | a |  |  | 3.5 | SMU-1 |  |  |  |  | G |  | Phillips98R | Phillips Petroleum Company, 1998 data release of: Temperature-gradient drill holes, Reno AMS Sheet, 1977. | SMU 100697 |  | Data release - assumed measured
f743d0e7-3eef-301f-85a8-d1f187d6a4e7 | NV-03468 | 39.9562 | -119.0722 | RENO AMS | ?37 |  |  | NV | BASIN AND RANGE |  |  | 1977-01-01 |  | JTRMv -Metasedimentary rocks | REF (Reno map) Lithology from Nevada Co. Geol. Map CDROM.¦¦ 2020 change = dates added | a |  |  | 3.5 | SMU-1 |  |  |  |  | G |  | Phillips98R | Phillips Petroleum Company, 1998 data release of: Temperature-gradient drill holes, Reno AMS Sheet, 1977. | SMU 100697 |  | Data release - assumed measured
784967f0-6472-3c9d-8dd3-5b50b13960c0 | NV-02891 | 40.7266 | -116.2543 | Eureka | EU3 |  |  | NV | BASIN AND RANGE |  |  |  | 79.27 |  | REF (WINNEUCCA MAP)(USGS-SASS99) | a |  | 79.27 | 1.9 | SMU-1 |  |  |  |  | B |  | Phillips98W | Phillips Petroleum Company, 1998 data release of: Temperature-gradient drill holes, Winnemucca AMS Sheet, 1977. | SMU 100699 |  | Data release - assumed measured
0cad86e1-fd2c-378f-96b0-58f2b8916809 | NV-02721 | 40.8332 | -116.2059 | Eureka | EU2 |  |  | NV | BASIN AND RANGE |  |  |  | 88.41 |  | REF (WINNEUCCA MAP)(USGS-SASS99) | a |  | 88.41 | 1.9 | SMU-1 |  |  |  |  | B |  | Phillips98W | Phillips Petroleum Company, 1998 data release of: Temperature-gradient drill holes, Winnemucca AMS Sheet, 1977. | SMU 100699 |  | Data release - assumed measured
6febb0c4-54f9-3042-98c2-d7cd8531a6cd | NV-02939 | 40.4411 | -116.9683 | WINNEMUCCA AMS | BM10 | 30N/44E-25 |  | NV | BASIN AND RANGE | [5 empty] | REF (WINNEUCCA MAP)Lithology from Nevada Co. Geol. Map CDROM. | a |  |  | 1.4 | SMU-2 |  |  |  |  | C |  | Phillips98W | Phillips Petroleum Company, 1998 data release of: Temperature-gradient drill holes, Winnemucca AMS Sheet, 1977. | SMU 100699 |  | Data release - assumed measured
8eaa5d00-f529-3649-9b09-dbf06b44153a | NV-03032 | 40.8044 | -117.4232 | Hot Springs Ranch | HSR-6 | 34N/40E-24 |  | NV | BASIN AND RANGE | [5 empty] | REF (WINNEUCCA MAP) NEVADA CD-ROM | a |  |  | 1.4 | SMU-2 |  |  |  |  | C |  | Phillips98W | Phillips Petroleum Company, 1998 data release of: Temperature-gradient drill holes, Winnemucca AMS Sheet, 1977. | SMU 100699 |  | Data release - assumed measured
8b1b36a1-ea64-3352-918f-a845cc3977f3 | NV-03031 | 40.6972 | -117.5186 | Hot Springs Ranch | HSR-4 | 33N/40E-30 |  | NV | BASIN AND RANGE | [5 empty] | REF (WINNEUCCA MAP) NEVADA CD-ROM | a |  |  | 1.4 | SMU-2 |  |  |  |  | C |  | Phillips98W | Phillips Petroleum Company, 1998 data release of: Temperature-gradient drill holes, Winnemucca AMS Sheet, 1977. | SMU 100699 |  | Data release - assumed measured
745adf3f-02b2-3df4-aebb-df79633f7637 | NV-03030 | 40.7148 | -117.4864 | Hot Springs Ranch | HSR-3 | 33N/40E-21 |  | NV | BASIN AND RANGE | [5 empty] | REF (WINNEUCCA MAP) NEVADA CD-ROM | a |  |  | 1.4 | SMU-2 |  |  |  |  | C |  | Phillips98W | Phillips Petroleum Company, 1998 data release of: Temperature-gradient drill holes, Winnemucca AMS Sheet, 1977. | SMU 100699 |  | Data release - assumed measured
25ed12ed-1464-355d-bf36-cfcab601d7c6 | NV-03037 | 40.3462 | -117.8578 | Kyle Hot Springs / Granite Mountain | KY31-3 |  |  | NV | BASIN AND RANGE | [5 empty] | REF (WINNEUCCA MAP) | a |  |  | 1.4 | SMU-2 |  |  |  |  | C |  | Phillips98W | Phillips Petroleum Company, 1998 data release of: Temperature-gradient drill holes, Winnemucca AMS Sheet, 1977. | SMU 100699 |  | Data release - assumed measured
2ef77500-f1fc-3198-9fa9-2c7d1312a7f6 | NV-03001 | 40.611 | -117.6362 | Hot Springs Ranch | DH-7 | 32N/39E-31 |  | NV | BASIN AND RANGE |  | 1975-01-21 |  |  |  | REF (WINNEUCCA MAP) NEVADA CD-ROM | a |  |  | 1.4 | SMU-2 |  |  |  |  | C |  | Phillips98W | Phillips Petroleum Company, 1998 data release of: Temperature-gradient drill holes, Winnemucca AMS Sheet, 1977. | SMU 100699 |  | Data release - assumed measured
f2f0c24e-b07a-3087-aeda-3e3bb1a30ab0 | NV-02999 | 40.5809 | -117.6565 | Hot Springs Ranch | DH-2 | 31N/38E-1 |  | NV | BASIN AND RANGE |  | 1974-01-23 |  | 150 |  | REF (WINNEUCCA MAP) NEVADA CD-ROM | a |  |  | 1.4 | SMU-2 |  |  |  |  | C |  | Phillips98W | Phillips Petroleum Company, 1998 data release of: Temperature-gradient drill holes, Winnemucca AMS Sheet, 1977. | SMU 100699 |  | Data release - assumed measured
bd7afa47-f386-324a-bd84-5d1c71848a62 | NV-03178 | 40.1502 | -117.885 | BUENA VISTA | BV35 | 26N/36E-1 |  | NV | BASIN AND RANGE |  |  |  |  | Qal -Alluvium | REF (WINNEMUCCA MAP)Lithology from Nevada Co. Geol. Map CDROM. | a |  |  | 1.5 | SMU-1 |  |  |  |  | C |  | Phillips98W | Phillips Petroleum Company, 1998 data release of: Temperature-gradient drill holes, Winnemucca AMS Sheet, 1977. | SMU 100699 |  | Data release - assumed measured
15b2736a-6700-355e-972e-b3ad127c9c5a | ID-00324 | 42.8074 | -113.3934 | POCATELLO AMS | USBR | 7S/26E-14CCC1 |  | ID | EASTERN SNAKE RIVER PLAINS |  | 1978-01-14 | 1978-01-05 | 119 |  | UND Data Record: US1272. MINIDOKA | a | 20 | 120 | 1.51 |  |  |  | 1 |  | X | Brott813 | Brott813 | Brott, C. A., D. D. Blackwell, and J. P. Ziagos, Thermal and tectonic implications of heat flow in the eastern Snake River plain, Idaho, J. Geophys. Res., 86, 11709-11734, 1981. doi 10.1029/JB086iB12p11709 | SMU 100608 | http://www.agu.org/pubs/crossref/1981/JB086iB12p11709.shtml |  | "x" quality wells, should re-examine at later date, should not be used for INGENIOUS thermal calculations
e358e018-eb29-30ca-9579-7b42e9b85f83 | CA-00274 | 40.7582 | -121.2594 | SUSANVILLE AMS | MP33 |  |  | CA | HIGH CASCADE RANGE - ORE/CAL |  |  |  | 177 | Basalt | TYPE OF REGIME: RECHARGE or DOWNWARD MOVEMENT OF WATER HEAT FLOW GRADIENT & CONDUCTIVITY WEREN'T CALCULATED DUE TO WATER FLOW | a | 49 | 177 | [6 empty] | X |  | Mase824 | Mase, C. W., J. H. Sass, A. H. Lachenbruch, and R. J. Munroe, Preliminary heat-flow investigations of the California Cascades, U. S. Geol. Surv. Open-File Rep., 82-150, 240 pp., 1982. | SMU 1691 | http://pubs.usgs.gov/of/1982/0150/report.pdf |  | "x" quality wells, should re-examine at later date, should not be used for INGENIOUS thermal calculations
00664722-d0ae-3ccf-b199-274a9afff6ca | CA-00272 | 40.7682 | -120.7243 | SUSANVILLE AMS | MP31 |  |  | CA | BASIN AND RANGE |  |  |  | 114 | Basalt | TYPE OF REGIME: RECHARGE DISCHARGE HEAT FLOW GRADIENT AND CONDUCTIVITY WEREN'T CALCULATED DUE TO WATER FLOW | a | 15 | 114 | [6 empty] | X |  | Mase824 | Mase, C. W., J. H. Sass, A. H. Lachenbruch, and R. J. Munroe, Preliminary heat-flow investigations of the California Cascades, U. S. Geol. Surv. Open-File Rep., 82-150, 240 pp., 1982. | SMU 1691 | http://pubs.usgs.gov/of/1982/0150/report.pdf |  | "x" quality wells, should re-examine at later date, should not be used for INGENIOUS thermal calculations
0b3add7a-3f60-3dda-a042-38b25ff7f8fd | NV-03447 | 40.2419 | -118.3665 | Colado | 1934-08-01 | 28N/32E-34 |  | NV | BASIN AND RANGE |  | 1979-01-09 |  | 152.4 | GRAVEL;LITHOLOGYLOGSARESHOWNINREF.(DO-36) | REF (DR-16)(DO-8)(DO-34)(DO-36)Morethanonetemperaturelog. | a | 75 | 152.4 | 2 | SMU-1 |  |  |  |  | G |  | Mackelprang821 | Mackelprang, C. E., Interpretation of geophysical data from the Colado KGRA, Pershing County, Nevada, U. S. Dept. Energy Rep. DOE/ID/12079-58, 27 pp., 1982. | SMU 1487 | http://www.osti.gov/scitech/biblio/5245285 | assumed measured | corrected HF = significant manual examination from previous author, we assume this includes TC
c7aa02d3-fbe0-3d10-893d-469d27e714b3 | NV-02559 | 40.7999 | -119.331 | BLACK ROCK DESERT - FLY RANCH | F-4 | 34N/23E-26ADC |  | NV | BASIN AND RANGE |  | 1977-01-21 | 1976-01-14 | 150 | CLAYSANDQUARTZITE;LITHOLOGYANDDRILLINGLOGSAVAILABLE | REF (S-18)CONDUCTIVITYISESTIMATED | a | 0 | 152.3 | 0.92 | [5 empty] | A |  | Shopland781a | Shopland, Robert C. of Western Geophysical Co., Final report heat flow survey in Gerlach and Fly Ranch areas, Washoe and Pershing Counties, Nevada, for Sunoco Energy Development Co., pp. 31, May 1978a. (S18) | SMU 1525 |  |  | "A" quality wells, assumed good value
572992c5-b065-3118-b46b-e333bbe9f3ad | NV-03035 | 40.1869 | -117.5084 | Jersey Valley | JER13 |  |  | NV | BASIN AND RANGE |  |  |  |  | Qal -Alluvium | REF (WINNEUCCA MAP)Lithology from Nevada Co. Geol. Map CDROM. | a |  |  | 1.5 | SMU-1 |  |  |  |  | C |  | Phillips98W | Phillips Petroleum Company, 1998 data release of: Temperature-gradient drill holes, Winnemucca AMS Sheet, 1977. | SMU 100699 |  | Data release - assumed measured
71030d67-6cc5-3bc2-ba6b-eaaaaea4653a | NV-02945 | 40.3761 | -116.4965 | WINNEMUCCA AMS | BM50 | 29N/49E-19 |  | NV | BASIN AND RANGE |  |  |  |  | Qal -Alluvium | REF (WINNEUCCA MAP)Lithology from Nevada Co. Geol. Map CDROM. | a |  |  | 1.5 | SMU-1 |  |  |  |  | C |  | Phillips98W | Phillips Petroleum Company, 1998 data release of: Temperature-gradient drill holes, Winnemucca AMS Sheet, 1977. | SMU 100699 |  | Data release - assumed measured
78202e31-ef23-3915-8100-770de787a31f | NV-03033 | 40.1994 | -117.5084 | Jersey Valley | JER11 |  |  | NV | BASIN AND RANGE |  |  |  |  | Qal -Alluvium | REF (WINNEUCCA MAP)Lithology from Nevada Co. Geol. Map CDROM. | a |  |  | 1.5 | SMU-1 |  |  |  |  | C |  | Phillips98W | Phillips Petroleum Company, 1998 data release of: Temperature-gradient drill holes, Winnemucca AMS Sheet, 1977. | SMU 100699 |  | Data release - assumed measured
1af2418b-868e-3ea5-ba0b-b84b9fe710fb | NV-03034 | 40.1953 | -117.486 | Jersey Valley | JER12 |  |  | NV | BASIN AND RANGE |  |  |  |  | Qal -Alluvium | REF (WINNEUCCA MAP)Lithology from Nevada Co. Geol. Map CDROM. | a |  |  | 1.5 | SMU-1 |  |  |  |  | C |  | Phillips98W | Phillips Petroleum Company, 1998 data release of: Temperature-gradient drill holes, Winnemucca AMS Sheet, 1977. | SMU 100699 |  | Data release - assumed measured
46d06829-ffd7-3836-b5ee-13688984e365 | NV-03036 | 40.2083 | -117.4876 | Jersey Valley | JER15 |  |  | NV | BASIN AND RANGE |  |  |  |  | Qal -Alluvium | REF (WINNEUCCA MAP)Lithology from Nevada Co. Geol. Map CDROM. | a |  |  | 1.5 | SMU-1 |  |  |  |  | C |  | Phillips98W | Phillips Petroleum Company, 1998 data release of: Temperature-gradient drill holes, Winnemucca AMS Sheet, 1977. | SMU 100699 |  | Data release - assumed measured
4c54f433-0bb1-382a-a85a-3977a3be883d | NV-03176 | 40.1142 | -117.91 | BUENA VISTA | BV32 | 26N/36E-15 |  | NV | BASIN AND RANGE |  |  |  |  | Qal -Alluvium | REF (WINNEMUCCA MAP)Lithology from Nevada Co. Geol. Map CDROM. | a |  |  | 1.5 | SMU-1 |  |  |  |  | C |  | Phillips98W | Phillips Petroleum Company, 1998 data release of: Temperature-gradient drill holes, Winnemucca AMS Sheet, 1977. | SMU 100699 |  | Data release - assumed measured
175c51f4-3fa4-3838-8c50-9ca875961799 | NV-03177 | 40.0929 | -117.8737 | BUENA VISTA | BV33 | 26N/36E-25 |  | NV | BASIN AND RANGE |  |  |  |  | Qal -Alluvium | REF (WINNEMUCCA MAP)Lithology from Nevada Co. Geol. Map CDROM. | a |  |  | 1.5 | SMU-1 |  |  |  |  | C |  | Phillips98W | Phillips Petroleum Company, 1998 data release of: Temperature-gradient drill holes, Winnemucca AMS Sheet, 1977. | SMU 100699 |  | Data release - assumed measured
7b7e56bf-9162-32d9-8563-48dd07c40c78 | NV-03069 | 40.6429 | -117.6725 | WINNEMUCCA AMS | QH5 | 32N/38E-14 |  | NV | BASIN AND RANGE |  |  |  |  | Qal -Alluvium | REF (WINNEUCCA MAP)Lithology from Nevada Co. Geol. Map CDROM. | a |  |  | 1.5 | SMU-1 |  |  |  |  | C |  | Phillips98W | Phillips Petroleum Company, 1998 data release of: Temperature-gradient drill holes, Winnemucca AMS Sheet, 1977. | SMU 100699 |  | Data release - assumed measured
5c52eb69-8f99-32b4-b35c-8aacbd9dba4e | NV-03068 | 40.6243 | -117.63 | WINNEMUCCA AMS | QH2 | 32N/39E-19 |  | NV | BASIN AND RANGE |  |  |  |  | Qal -Alluvium | REF (WINNEUCCA MAP)Lithology from Nevada Co. Geol. Map CDROM. | a |  |  | 1.5 | SMU-1 |  |  |  |  | C |  | Phillips98W | Phillips Petroleum Company, 1998 data release of: Temperature-gradient drill holes, Winnemucca AMS Sheet, 1977. | SMU 100699 |  | Data release - assumed measured
2c101038-a25f-31a0-b7c9-368a38678583 | NV-03059 | 40.5627 | -117.7081 | WINNEMUCCA AMS | Q11 | 31N/38E-22 |  | NV | BASIN AND RANGE |  |  |  |  | Qal -Alluvium | REF (WINNEUCCA MAP)Lithology from Nevada Co. Geol. Map CDROM. | a |  |  | 1.5 | SMU-1 |  |  |  |  | C |  | Phillips98W | Phillips Petroleum Company, 1998 data release of: Temperature-gradient drill holes, Winnemucca AMS Sheet, 1977. | SMU 100699 |  | Data release - assumed measured
baac6e87-d9aa-32aa-9a1c-6ca949bc1459 | NV-03066 | 40.6196 | -117.6656 | WINNEMUCCA AMS | Q4 | 32N/38E-26 |  | NV | BASIN AND RANGE |  |  |  |  | Qal -Alluvium | REF (WINNEUCCA MAP)Lithology from Nevada Co. Geol. Map CDROM. | a |  |  | 1.5 | SMU-1 |  |  |  |  | C |  | Phillips98W | Phillips Petroleum Company, 1998 data release of: Temperature-gradient drill holes, Winnemucca AMS Sheet, 1977. | SMU 100699 |  | Data release - assumed measured
47b86697-ae3f-32c0-a808-7077ff71e76a | NV-03060 | 40.5403 | -117.6685 | WINNEMUCCA AMS | Q12 | 31N/38E-23 |  | NV | BASIN AND RANGE |  |  |  |  | Qal -Alluvium | REF (WINNEUCCA MAP)Lithology from Nevada Co. Geol. Map CDROM. | a |  |  | 1.5 | SMU-1 |  |  |  |  | C |  | Phillips98W | Phillips Petroleum Company, 1998 data release of: Temperature-gradient drill holes, Winnemucca AMS Sheet, 1977. | SMU 100699 |  | Data release - assumed measured
e09b2e56-70c3-3eb4-97a7-e87e43cf5b17 | NV-03061 | 40.5397 | -117.6474 | WINNEMUCCA AMS | Q13 | 31N/38E-24 |  | NV | BASIN AND RANGE |  |  |  |  | Qal -Alluvium | REF (WINNEUCCA MAP)Lithology from Nevada Co. Geol. Map CDROM. | a |  |  | 1.5 | SMU-1 |  |  |  |  | C |  | Phillips98W | Phillips Petroleum Company, 1998 data release of: Temperature-gradient drill holes, Winnemucca AMS Sheet, 1977. | SMU 100699 |  | Data release - assumed measured
d988a939-c356-38e8-ba8c-3275092ab981 | NV-03064 | 40.5518 | -117.6534 | WINNEMUCCA AMS | Q21 | 31N/38E-24 |  | NV | BASIN AND RANGE |  |  |  |  | Qal -Alluvium | REF (WINNEUCCA MAP)Lithology from Nevada Co. Geol. Map CDROM. | a |  |  | 1.5 | SMU-1 |  |  |  |  | C |  | Phillips98W | Phillips Petroleum Company, 1998 data release of: Temperature-gradient drill holes, Winnemucca AMS Sheet, 1977. | SMU 100699 |  | Data release - assumed measured
4f31e5d9-72a8-3e17-8148-ddad5ee48489 | NV-03063 | 40.5769 | -117.6687 | WINNEMUCCA AMS | Q20 | 31N/38E-11 |  | NV | BASIN AND RANGE |  |  |  |  | Qal -Alluvium | REF (WINNEUCCA MAP)Lithology from Nevada Co. Geol. Map CDROM. | a |  |  | 1.5 | SMU-1 |  |  |  |  | C |  | Phillips98W | Phillips Petroleum Company, 1998 data release of: Temperature-gradient drill holes, Winnemucca AMS Sheet, 1977. | SMU 100699 |  | Data release - assumed measured
a44a7955-4616-3cf3-b7e8-1964660ada60 | NV-03058 | 40.5631 | -117.658 | WINNEMUCCA AMS | Q10 | 31N/38E-10 |  | NV | BASIN AND RANGE |  |  |  |  | Qal -Alluvium | REF (WINNEUCCA MAP)Lithology from Nevada Co. Geol. Map CDROM. | a |  |  | 1.5 | SMU-1 |  |  |  |  | C |  | Phillips98W | Phillips Petroleum Company, 1998 data release of: Temperature-gradient drill holes, Winnemucca AMS Sheet, 1977. | SMU 100699 |  | Data release - assumed measured
22ced0fa-ad29-363d-ac20-12c00026b7fd | NV-03070 | 40.5788 | -117.6246 | WINNEMUCCA AMS | QH8 | 31N/39E-8 |  | NV | BASIN AND RANGE |  |  |  |  | Qal -Alluvium | REF (WINNEUCCA MAP)Lithology from Nevada Co. Geol. Map CDROM. | a |  |  | 1.5 | SMU-1 |  |  |  |  | C |  | Phillips98W | Phillips Petroleum Company, 1998 data release of: Temperature-gradient drill holes, Winnemucca AMS Sheet, 1977. | SMU 100699 |  | Data release - assumed measured
b56088f4-0901-39f5-889e-372a124967f3 | NV-03072 | 40.5622 | -117.6157 | WINNEMUCCA AMS | QH9 | 31N/39E-17 |  | NV | BASIN AND RANGE |  |  |  |  | Qal -Alluvium | REF (WINNEUCCA MAP)Lithology from Nevada Co. Geol. Map CDROM. | a |  |  | 1.5 | SMU-1 |  |  |  |  | C |  | Phillips98W | Phillips Petroleum Company, 1998 data release of: Temperature-gradient drill holes, Winnemucca AMS Sheet, 1977. | SMU 100699 |  | Data release - assumed measured
9f4c3f78-e723-3a14-9600-9c68624fcf5c | NV-03062 | 40.5708 | -117.6482 | WINNEMUCCA AMS | Q2 | 31N/38E-12 |  | NV | BASIN AND RANGE |  |  |  |  | Qal -Alluvium | REF (WINNEUCCA MAP)Lithology from Nevada Co. Geol. Map CDROM. | a |  |  | 1.5 | SMU-1 |  |  |  |  | C |  | Phillips98W | Phillips Petroleum Company, 1998 data release of: Temperature-gradient drill holes, Winnemucca AMS Sheet, 1977. | SMU 100699 |  | Data release - assumed measured
74c26aa3-d4bd-3b37-8d3b-91ca5c2a56e3 | NV-02962 | 40.4254 | -117.2176 | WINNEMUCCA AMS | BMF1 | 30N/42E-35 |  | NV | BASIN AND RANGE |  |  |  |  | Qtb/PPPh/Tbm - Basalt /Havallah formation | REF (WINNEUCCA MAP)Lithology from Nevada Co. Geol. Map CDROM. | a |  |  | 1.6 | SMU-1 |  |  |  |  | C |  | Phillips98W | Phillips Petroleum Company, 1998 data release of: Temperature-gradient drill holes, Winnemucca AMS Sheet, 1977. | SMU 100699 |  | Data release - assumed measured
8c6441d5-d729-3b1f-bf87-b694f281fc75 | NV-02961 | 40.981 | -116.9792 | WINNEMUCCA AMS | BM96 | 36N/44E-23 |  | NV | BASIN AND RANGE |  |  |  |  | Tri -Rhyolite | REF (WINNEUCCA MAP)Lithology from Nevada Co. Geol. Map CDROM. | a |  |  | 1.6 | SMU-1 |  |  |  |  | C |  | Phillips98W | Phillips Petroleum Company, 1998 data release of: Temperature-gradient drill holes, Winnemucca AMS Sheet, 1977. | SMU 100699 |  | Data release - assumed measured
8737c282-1e08-393e-b353-33e41bf4214d | NV-02953 | 40.9615 | -116.8401 | WINNEMUCCA AMS | BM62 | 36N/45E-25 |  | NV | BASIN AND RANGE |  |  |  |  | Tr -Rhyolite | REF (WINNEUCCA MAP)Lithology from Nevada Co. Geol. Map CDROM. | a |  |  | 1.6 | SMU-1 |  |  |  |  | C |  | Phillips98W | Phillips Petroleum Company, 1998 data release of: Temperature-gradient drill holes, Winnemucca AMS Sheet, 1977. | SMU 100699 |  | Data release - assumed measured
f8f1789f-ba15-36af-8d81-a6d3be0f316c | NV-02958 | 40.4936 | -116.2333 | WINNEMUCCA AMS | BM70 | 30N/51E-4 |  | NV | BASIN AND RANGE |  |  |  |  | volcanic rocks KJv - | REF (WINNEUCCA MAP)Lithology from Nevada Co. Geol. Map CDROM. | a |  |  | 1.75 | SMU-1 |  |  |  |  | C |  | Phillips98W | Phillips Petroleum Company, 1998 data release of: Temperature-gradient drill holes, Winnemucca AMS Sheet, 1977. | SMU 100699 |  | Data release - assumed measured
bdac8459-6b54-3d13-a7d2-0c6d57c77338 | NV-02960 | 40.2129 | -117.3498 | WINNEMUCCA AMS | BM83 | 27N/41E-15 |  | NV | BASIN AND RANGE |  |  |  |  | Ts5 -Tuffaceous sedimentary rocks | REF (WINNEUCCA MAP)Lithology from Nevada Co. Geol. Map CDROM. | a |  |  | 1.8 | SMU-1 |  |  |  |  | C |  | Phillips98W | Phillips Petroleum Company, 1998 data release of: Temperature-gradient drill holes, Winnemucca AMS Sheet, 1977. | SMU 100699 |  | Data release - assumed measured
9d14d2bc-ccb0-3d68-91c2-281b9dbc8a4f | NV-02959 | 40.226 | -117.2528 | WINNEMUCCA AMS | BM81 | 27N/42E-9 |  | NV | BASIN AND RANGE |  |  |  |  | Ts5 -Tuffaceous sedimentary rocks | REF (WINNEUCCA MAP)Lithology from Nevada Co. Geol. Map CDROM. | a |  |  | 1.8 | SMU-1 |  |  |  |  | C |  | Phillips98W | Phillips Petroleum Company, 1998 data release of: Temperature-gradient drill holes, Winnemucca AMS Sheet, 1977. | SMU 100699 |  | Data release - assumed measured
53f20404-42e4-3007-9be3-993db21f3ed5 | NV-03189 | 40.1028 | -117.6641 | Dixie Valley | DV1 (OPC-D1) | 26N/38E-23 |  | NV | BASIN AND RANGE |  |  |  |  | Qya -younger alluvium | REF (WINNEMUCCA MAP)Lithology from Nevada Co. Geol. Map CDROM. | a | 0 | 152.3 | 1.8 | SMU-1 |  |  |  |  | C |  | Phillips98W | Phillips Petroleum Company, 1998 data release of: Temperature-gradient drill holes, Winnemucca AMS Sheet, 1977. | SMU 100699 |  | Data release - assumed measured
9c4e903f-9bac-3746-abbf-15ec0feef62d | NV-03195 | 40.0713 | -117.5923 | Dixie Valley | DV3 (OPC-D3) | 26N/39E-33 |  | NV | BASIN AND RANGE |  |  |  |  | Qya -younger alluvium | REF (WINNEMUCCA MAP)Lithology from Nevada Co. Geol. Map CDROM. | a | 0 | 152.3 | 1.8 | SMU-1 |  |  |  |  | C |  | Phillips98W | Phillips Petroleum Company, 1998 data release of: Temperature-gradient drill holes, Winnemucca AMS Sheet, 1977. | SMU 100699 |  | Data release - assumed measured
5d64cf28-a927-36ac-b20b-25ce73e630ca | NV-02310 | 40.8166 | -119.17 | Black Rock Desert | GRF | 34N/25E-20DB |  | NV | BASIN AND RANGE |  | 1978-01-01 | 1978-01-01 |  |  | UND Data Record: US1631. REF:(US-7) ¦¦ 2015 NREL Cascades HF used 92¦¦ 2020 change = dates added | a | 84 | 126 | 1.01 | [5 empty] | A |  | Sass793 | Sass, J.H., M.L. Zoback, and S.P. Galanis, Jr., Heat flow in relation to hydrothermal activity in the southern Black Rock Desert, Nevada, U. S. Geol. Surv. Open-File Rep., 79-1467, 39 pp., 1979. | SMU 1477 | http://www.osti.gov/scitech/biblio/6426777 |  | "A" quality wells, assumed good value
f3467967-9827-3a9c-969c-5d117d1ab781 | NV-02313 | 40.7669 | -119.1793 | Black Rock Desert | GRI | 33N/25E-7CD |  | NV | BASIN AND RANGE |  | 1978-01-01 | 1978-01-01 |  |  | UND Data Record: US1639. REF:(US-7) ¦¦ 2015 NREL Cascades HF used 88¦¦ 2020 change = dates added | a | 80 | 102 | 0.94 | [5 empty] | A |  | Sass793 | Sass, J.H., M.L. Zoback, and S.P. Galanis, Jr., Heat flow in relation to hydrothermal activity in the southern Black Rock Desert, Nevada, U. S. Geol. Surv. Open-File Rep., 79-1467, 39 pp., 1979. | SMU 1477 | http://www.osti.gov/scitech/biblio/6426777 |  | "A" quality wells, assumed good value
2ba6eb81-366b-3543-8a93-00570ee0832d | NV-03041 | 40.4082 | -116.9026 | Nevada Recon | LA3 |  |  | NV | BASIN AND RANGE |  |  |  | 48.78 |  | REF (WINNEUCCA MAP)(USGS-SASS99) | a |  | 48.78 | 1.9 | SMU-1 |  |  |  |  | C |  | Phillips98W | Phillips Petroleum Company, 1998 data release of: Temperature-gradient drill holes, Winnemucca AMS Sheet, 1977. | SMU 100699 |  | Data release - assumed measured
d0a44bff-f7d4-3e07-a367-616720d973b7 | NV-03038 | 40.0682 | -117.1543 | SHOSHONE-REESE RIVER | LA1 |  |  | NV | BASIN AND RANGE |  |  |  | 41.16 |  | REF (WINNEUCCA MAP)(USGS-SASS99) | a |  | 41.16 | 1.9 | SMU-1 |  |  |  |  | C |  | Phillips98W | Phillips Petroleum Company, 1998 data release of: Temperature-gradient drill holes, Winnemucca AMS Sheet, 1977. | SMU 100699 |  | Data release - assumed measured
9ee949b3-8b00-3d5f-8f44-b26cf678dc54 | NV-02951 | 40.4122 | -116.3131 | WINNEMUCCA AMS | BM57 | 29N/50E-3 |  | NV | BASIN AND RANGE |  |  |  |  | Qa -Valley alluvium and stream deposits | REF (WINNEUCCA MAP)Lithology from Nevada Co. Geol. Map CDROM. | a |  |  | 2 | SMU-1 |  |  |  |  | C |  | Phillips98W | Phillips Petroleum Company, 1998 data release of: Temperature-gradient drill holes, Winnemucca AMS Sheet, 1977. | SMU 100699 |  | Data release - assumed measured
bcd84637-8259-3c71-b508-960b51f0e1eb | NV-02955 | 40.4719 | -116.2611 | WINNEMUCCA AMS | BM67 | 30N/51E-20 |  | NV | BASIN AND RANGE |  |  |  |  | Qa -Valley alluvium and stream deposits | REF (WINNEUCCA MAP)Lithology from Nevada Co. Geol. Map CDROM. | a |  |  | 2 | SMU-1 |  |  |  |  | C |  | Phillips98W | Phillips Petroleum Company, 1998 data release of: Temperature-gradient drill holes, Winnemucca AMS Sheet, 1977. | SMU 100699 |  | Data release - assumed measured
d1d886ac-b40c-3255-9ae0-a0407d1570c2 | NV-02312 | 40.7991 | -119.1277 | Black Rock Desert | GRH | 34N/25E-27CCC |  | NV | BASIN AND RANGE |  | 1978-01-01 | 1978-01-01 |  |  | UND Data Record: US1632. REF:(US-7) ¦¦ 2015 NREL Cascades HF used 67¦¦ 2020 change = dates added | a | 45 | 101 | 1.03 | [5 empty] | A |  | Sass793 | Sass, J.H., M.L. Zoback, and S.P. Galanis, Jr., Heat flow in relation to hydrothermal activity in the southern Black Rock Desert, Nevada, U. S. Geol. Surv. Open-File Rep., 79-1467, 39 pp., 1979. | SMU 1477 | http://www.osti.gov/scitech/biblio/6426777 |  | "A" quality wells, assumed good value
22a6127c-873e-3337-bbbe-a4440c2ea568 | NV-UND US1641 | 40.7532 | -119.0177 | 86 UND Ref | PAHSUPP |  |  | NV | [6 empty] | Global Heat Flow database Hole description: B ¦¦ 2015 NREL Cascades HF used 110 | a |  | 154 | [6 empty] | A | [6 empty] | "A" quality wells, assumed good value
fe7adf40-6f37-3d21-8ebd-ebf4fb5b0624 | NV-03179 | 40.1691 | -117.9274 | BUENA VISTA | BV36 | 27N/36E-33 |  | NV | BASIN AND RANGE |  |  |  |  | Ql -Lake deposits | REF (WINNEMUCCA MAP)Lithology from Nevada Co. Geol. Map CDROM. | a |  |  | 2 | SMU-1 |  |  |  |  | C |  | Phillips98W | Phillips Petroleum Company, 1998 data release of: Temperature-gradient drill holes, Winnemucca AMS Sheet, 1977. | SMU 100699 |  | Data release - assumed measured
21dcfd70-c451-367b-ae10-d66a724a73a5 | NV-02956 | 40.5041 | -116.2744 | WINNEMUCCA AMS | BM69 | 30N/51E-6 |  | NV | BASIN AND RANGE |  |  |  |  | Qa -Valley alluvium and stream deposits | REF (WINNEUCCA MAP)Lithology from Nevada Co. Geol. Map CDROM. | a |  |  | 2 | SMU-1 |  |  |  |  | C |  | Phillips98W | Phillips Petroleum Company, 1998 data release of: Temperature-gradient drill holes, Winnemucca AMS Sheet, 1977. | SMU 100699 |  | Data release - assumed measured
a085e7e7-20fd-3c65-bb17-fabe4a2dac87 | NV-02950 | 40.3745 | -116.3914 | WINNEMUCCA AMS | BM56 | 29N/49E-24 |  | NV | BASIN AND RANGE |  |  |  |  | Qa -Valley alluvium and stream deposits | REF (WINNEUCCA MAP)Lithology from Nevada Co. Geol. Map CDROM. | a |  |  | 2 | SMU-1 |  |  |  |  | C |  | Phillips98W | Phillips Petroleum Company, 1998 data release of: Temperature-gradient drill holes, Winnemucca AMS Sheet, 1977. | SMU 100699 |  | Data release - assumed measured
8d598069-16af-3d3a-bb7c-61814ced09af | NV-03175 | 40.1356 | -117.9431 | BUENA VISTA | BV31 | 26N/36E-9 |  | NV | BASIN AND RANGE |  |  |  |  | Ql -Lake deposits | REF (WINNEMUCCA MAP)Lithology from Nevada Co. Geol. Map CDROM. | a |  |  | 2 | SMU-2 |  |  |  |  | C |  | Phillips98W | Phillips Petroleum Company, 1998 data release of: Temperature-gradient drill holes, Winnemucca AMS Sheet, 1977. | SMU 100699 |  | Data release - assumed measured
c45b43f1-5462-3512-a176-fcf2849494e1 | NV-02947 | 40.5373 | -116.1196 | WINNEMUCCA AMS | BM53 | 31N/52E-28 |  | NV | BASIN AND RANGE |  |  |  |  | Qtsu -Weakly lithified sandstone and conglomerate | REF (WINNEUCCA MAP)Lithology from Nevada Co. Geol. Map CDROM. | a |  |  | 2.25 | SMU-1 |  |  |  |  | C |  | Phillips98W | Phillips Petroleum Company, 1998 data release of: Temperature-gradient drill holes, Winnemucca AMS Sheet, 1977. | SMU 100699 |  | Data release - assumed measured
207c04cf-2eb7-372c-906a-dc376e2d0c6d | NV-02949 | 40.7279 | -116.2081 | WINNEMUCCA AMS | BM55 | 33N/51E-22 |  | NV | BASIN AND RANGE |  |  |  |  | Qoa -Older alluvium | REF (WINNEUCCA MAP)Lithology from Nevada Co. Geol. Map CDROM. | a |  |  | 2.25 | SMU-1 |  |  |  |  | C |  | Phillips98W | Phillips Petroleum Company, 1998 data release of: Temperature-gradient drill holes, Winnemucca AMS Sheet, 1977. | SMU 100699 |  | Data release - assumed measured
3903bd35-29ec-3c32-a63c-62788861841c | NV-02942 | 40.819 | -116.5849 | WINNEMUCCA AMS | BM30 | 34N/48E-17 |  | NV | BASIN AND RANGE |  |  |  |  | Qoa -Older alluvium | REF (WINNEUCCA MAP)Lithology from Nevada Co. Geol. Map CDROM. | a |  |  | 2.25 | SMU-1 |  |  |  |  | C |  | Phillips98W | Phillips Petroleum Company, 1998 data release of: Temperature-gradient drill holes, Winnemucca AMS Sheet, 1977. | SMU 100699 |  | Data release - assumed measured
dc9a3604-99f7-31f5-9e29-3b1fc01f9226 | NV-03024 | 40.9406 | -117.4606 | WINNEMUCCA AMS | G11 | 35N/40E-3 |  | NV | BASIN AND RANGE |  |  |  |  | Qoa -Older alluvium | REF (WINNEUCCA MAP)Lithology from Nevada Co. Geol. Map CDROM. | a |  |  | 2.25 | SMU-1 |  |  |  |  | C |  | Phillips98W | Phillips Petroleum Company, 1998 data release of: Temperature-gradient drill holes, Winnemucca AMS Sheet, 1977. | SMU 100699 |  | Data release - assumed measured
0b575db2-7e28-3f39-adca-5b7927ca64ed | NV-03023 | 40.9452 | -117.4741 | WINNEMUCCA AMS | G10 | 36N/40E-33 |  | NV | BASIN AND RANGE |  |  |  |  | Qoa -Older alluvium | REF (WINNEUCCA MAP)Lithology from Nevada Co. Geol. Map CDROM. | a |  |  | 2.25 | SMU-1 |  |  |  |  | C |  | Phillips98W | Phillips Petroleum Company, 1998 data release of: Temperature-gradient drill holes, Winnemucca AMS Sheet, 1977. | SMU 100699 |  | Data release - assumed measured
b66517f9-cfcf-370e-9b0f-eefce46d778b | NV-02948 | 40.444 | -116.1139 | WINNEMUCCA AMS | BM54 | 30N/52E-28 |  | NV | BASIN AND RANGE |  |  |  |  | Qtsu -Weakly lithified sandstone and conglomerate | REF (WINNEUCCA MAP)Lithology from Nevada Co. Geol. Map CDROM. | a |  |  | 2.25 | SMU-1 |  |  |  |  | C |  | Phillips98W | Phillips Petroleum Company, 1998 data release of: Temperature-gradient drill holes, Winnemucca AMS Sheet, 1977. | SMU 100699 |  | Data release - assumed measured
966631dc-3f9e-323a-8383-62ab78a6df58 | NV-02946 | 40.5606 | -116.3418 | WINNEMUCCA AMS | BM52 | 31N/50E/16 |  | NV | BASIN AND RANGE |  |  |  |  | Qoa -Older alluvium | REF (WINNEUCCA MAP)Lithology from Nevada Co. Geol. Map CDROM. | a |  |  | 2.25 | SMU-1 |  |  |  |  | C |  | Phillips98W | Phillips Petroleum Company, 1998 data release of: Temperature-gradient drill holes, Winnemucca AMS Sheet, 1977. | SMU 100699 |  | Data release - assumed measured
3f45ec01-47fc-3114-b43d-0978f9be9085 | NV-04498 | 39.4466 | -118.6876 | FALLON - SALT WELLS | TG-29 | 18N/29E-2DDD |  | NV | BASIN AND RANGE |  |  |  | 153.9 |  | REF (M-53)(DO-38)(USGS-SASS99) | a | 0 | 153.9 | 1.4 | SMU-2 |  |  |  |  | G |  | Monastero894 | Monastero, F.C., C.A. Shepherd, S.C. Bjornstad and A.M. Katzenstein, Potential and U.S. Navy plans to develop geothermal resources at Naval Air Station, Fallon, Nevada, Geothermal Res. Council Trans., v. 13, pp. 179-186, 1989. (M18) | SMU 1516 | https://www.geothermal-library.org/index.php?mode=pubs&action=view&record=1001775 | assumed measured | corrected HF = significant manual examination from previous author, we assume this includes TC
139d22a8-38a5-3b4d-b220-061276108651 | NV-02940 | 40.7016 | -117.2704 | WINNEMUCCA AMS | BM22 | 33N/42E-29 |  | NV | BASIN AND RANGE |  |  |  |  | Qoa -Older alluvium | REF (WINNEUCCA MAP)Lithology from Nevada Co. Geol. Map CDROM. | a |  |  | 2.25 | SMU-1 |  |  |  |  | C |  | Phillips98W | Phillips Petroleum Company, 1998 data release of: Temperature-gradient drill holes, Winnemucca AMS Sheet, 1977. | SMU 100699 |  | Data release - assumed measured
eb1823f8-8894-3a95-b520-2bacf0809230 | NV-02941 | 40.6733 | -116.6204 | WINNEMUCCA AMS | BM26 | 32N/47E-1 |  | NV | BASIN AND RANGE |  |  |  |  | Qf -Alluvial fan deposits | REF (WINNEUCCA MAP)Lithology from Nevada Co. Geol. Map CDROM. | a |  |  | 2.5 | SMU-1 |  |  |  |  | C |  | Phillips98W | Phillips Petroleum Company, 1998 data release of: Temperature-gradient drill holes, Winnemucca AMS Sheet, 1977. | SMU 100699 |  | Data release - assumed measured
2de04f81-a6f3-39d9-8061-4ccbc324c9ed | NV-02943 | 40.5153 | -116.7794 | WINNEMUCCA AMS | BM44 | 31N/46E-34 |  | NV | BASIN AND RANGE |  |  |  |  | Qf -Alluvial fan deposits | REF (WINNEUCCA MAP)Lithology from Nevada Co. Geol. Map CDROM. | a |  |  | 2.5 | SMU-1 |  |  |  |  | C |  | Phillips98W | Phillips Petroleum Company, 1998 data release of: Temperature-gradient drill holes, Winnemucca AMS Sheet, 1977. | SMU 100699 |  | Data release - assumed measured
89192919-9888-36b3-963c-5c2beffa202a | NV-02957 | 40.5101 | -117.0655 | WINNEMUCCA AMS | BM7 | 31N/44E-31 |  | NV | BASIN AND RANGE |  |  |  |  | Qf -Alluvial fan deposits | REF (WINNEUCCA MAP)Lithology from Nevada Co. Geol. Map CDROM. | a |  |  | 2.5 | SMU-1 |  |  |  |  | C |  | Phillips98W | Phillips Petroleum Company, 1998 data release of: Temperature-gradient drill holes, Winnemucca AMS Sheet, 1977. | SMU 100699 |  | Data release - assumed measured
7073d769-b68d-3fee-9356-5122f6d47bee | NV-02952 | 40.5731 | -117.0102 | WINNEMUCCA AMS | BM6 | 31N/44E-10 |  | NV | BASIN AND RANGE |  |  |  |  | Qf -Alluvial fan deposits | REF (WINNEUCCA MAP)Lithology from Nevada Co. Geol. Map CDROM. | a |  |  | 2.5 | SMU-1 |  |  |  |  | C |  | Phillips98W | Phillips Petroleum Company, 1998 data release of: Temperature-gradient drill holes, Winnemucca AMS Sheet, 1977. | SMU 100699 |  | Data release - assumed measured
f8646ed1-059d-328c-996c-7f7bdb3fb555 | NV-02944 | 40.3479 | -116.6263 | WINNEMUCCA AMS | BM48 | 29N/47E-25 |  | NV | BASIN AND RANGE |  |  |  |  | Qf -Alluvial fan deposits | REF (WINNEUCCA MAP)Lithology from Nevada Co. Geol. Map CDROM. | a |  |  | 2.5 | SMU-1 |  |  |  |  | C |  | Phillips98W | Phillips Petroleum Company, 1998 data release of: Temperature-gradient drill holes, Winnemucca AMS Sheet, 1977. | SMU 100699 |  | Data release - assumed measured
b2eb293f-7baf-3f7f-abd8-8215eb94f2b8 | NV-03080 | 40.2962 | -116.6699 | WINNEMUCCA AMS | SASS-TN2 | 28N/47E-15 |  | NV | BASIN AND RANGE |  |  |  |  | Qf -Alluvial fan deposits | REF (WINNEUCCA MAP)Lithology from Nevada Co. Geol. Map CDROM. | a |  |  | 2.5 | SMU-1 |  |  |  |  | C |  | Phillips98W | Phillips Petroleum Company, 1998 data release of: Temperature-gradient drill holes, Winnemucca AMS Sheet, 1977. | SMU 100699 |  | Data release - assumed measured
0fcba8d8-ba96-352b-889d-eaf4efef8c97 | NV-03079 | 40.9481 | -116.0249 | WINNEMUCCA AMS | SASS-SM2 | 35N/53E-4 |  | NV | BASIN AND RANGE |  |  |  |  | Dolomite Dos/PPMs - | UND Data Record: US1614. REF (WINNEUCCA MAP)Lithology from Nevada Co. Geol. Map CDROM. ¦¦2020 updated values | a |  |  | 2.8 | SMU-1 |  |  |  |  | C |  | Phillips98W | Phillips Petroleum Company, 1998 data release of: Temperature-gradient drill holes, Winnemucca AMS Sheet, 1977. | SMU 100699 |  | Data release - assumed measured
5f19fb06-76ff-3ac8-9cc3-fc831acfacdb | NV-02954 | 40.9993 | -116.8043 | WINNEMUCCA AMS | BM64 | 36N/46E-17 |  | NV | BASIN AND RANGE |  |  |  |  | Qta- Andesite | REF (WINNEUCCA MAP)Lithology from Nevada Co. Geol. Map CDROM. | a |  |  | 3 | SMU-1 |  |  |  |  | C |  | Phillips98W | Phillips Petroleum Company, 1998 data release of: Temperature-gradient drill holes, Winnemucca AMS Sheet, 1977. | SMU 100699 |  | Data release - assumed measured
78e769e5-cfc7-3d00-a4b4-fcb10fef52c4 | NV-03078 | 40.6796 | -117.0712 | WINNEMUCCA AMS | SASS-EC4 | 32N/44E-6 |  | NV | BASIN AND RANGE |  |  |  |  | Tkg -Granodiorite | REF (WINNEUCCA MAP)Lithology from Nevada Co. Geol. Map CDROM. | a |  |  | 3 | SMU-1 |  |  |  |  | C |  | Phillips98W | Phillips Petroleum Company, 1998 data release of: Temperature-gradient drill holes, Winnemucca AMS Sheet, 1977. | SMU 100699 |  | Data release - assumed measured
2e9ca6ff-4d18-3d9e-9a0f-4bc3c90c6e5d | NV-02963 | 40.9258 | -117.3807 | WINNEMUCCA AMS | BMG1 | 35N/41E-8 |  | NV | BASIN AND RANGE |  |  |  |  | limestone -PPPa -Edna Mountain formation and Antler Peak | REF (WINNEUCCA MAP)Lithology from Nevada Co. Geol. Map CDROM. | a |  |  | 3.3 | SMU-1 |  |  |  |  | C |  | Phillips98W | Phillips Petroleum Company, 1998 data release of: Temperature-gradient drill holes, Winnemucca AMS Sheet, 1977. | SMU 100699 |  | Data release - assumed measured
699826d6-80da-30b2-8693-302fa8837713 | NV-03025 | 40.2632 | -116.7331 | WINNEMUCCA AMS | GAP1 | 28N/47E-30 |  | NV | BASIN AND RANGE |  |  |  |  | Limestone (Dl -) | REF (WINNEUCCA MAP)Lithology from Nevada Co. Geol. Map CDROM. | a |  |  | 3.3 | SMU-1 |  |  |  |  | C |  | Phillips98W | Phillips Petroleum Company, 1998 data release of: Temperature-gradient drill holes, Winnemucca AMS Sheet, 1977. | SMU 100699 |  | Data release - assumed measured
e9517965-e239-3904-95dc-cacbfa46f44f | NV-03077 | 40.6141 | -117.0709 | WINNEMUCCA AMS | SASS-BC | 32N/44E-30 |  | NV | BASIN AND RANGE |  |  |  |  | Ch - Harmony Frm; qtz sndst conglom argill limestone | REF (WINNEUCCA MAP)Lithology from Nevada Co. Geol. Map CDROM. | a |  |  | 3.5 | SMU-1 |  |  |  |  | C |  | Phillips98W | Phillips Petroleum Company, 1998 data release of: Temperature-gradient drill holes, Winnemucca AMS Sheet, 1977. | SMU 100699 |  | Data release - assumed measured
280901c0-46f4-3750-9a93-15d1cc59e405 | NV-02938 | 40.4964 | -117.1643 | WINNEMUCCA AMS | BM10 | 30N/43E-5 |  | NV | BASIN AND RANGE |  |  |  |  | Qf -Alluvial fan deposits | REF (WINNEUCCA MAP)Lithology from Nevada Co. Geol. Map CDROM. | a |  |  | 2.5 | SMU-1 |  |  |  |  | C |  | Phillips98W | Phillips Petroleum Company, 1998 data release of: Temperature-gradient drill holes, Winnemucca AMS Sheet, 1977. | SMU 100699 |  | Data release - assumed measured | data release
c2ea9c41-e07b-37ce-820c-29ce60c54fbd | NV-04008 | 40.9537 | -117.507 | WINNEMUCCA AMS | G9 | 36N/40E-31 |  | NV | BASIN AND RANGE |  |  |  |  | Qoa -Older alluvium | REF (WINNEUCCA MAP)Lithology from Nevada Co. Geol. Map CDROM. | a |  |  | 2.25 | SMU-1 |  |  |  |  | G |  | Phillips98W | Phillips Petroleum Company, 1998 data release of: Temperature-gradient drill holes, Winnemucca AMS Sheet, 1977. | SMU 100699 |  | Data release - assumed measured | data release
ed43e2bd-e732-3964-b646-66d1ae431aca | NV-03767 | 40.4415 | -117.1656 | WINNEMUCCA AMS | BM20 | 30N/43E-29 |  | NV | BASIN AND RANGE |  |  |  |  | Qoa -Older alluvium | REF (WINNEUCCA MAP)Lithology from Nevada Co. Geol. Map CDROM. | a |  |  | 2.25 | SMU-1 |  |  |  |  | G |  | Phillips98W | Phillips Petroleum Company, 1998 data release of: Temperature-gradient drill holes, Winnemucca AMS Sheet, 1977. | SMU 100699 |  | Data release - assumed measured | data release
c9f41a7c-c744-380b-95b9-1b76c1218034 | NV-03773 | 40.9411 | -116.742 | WINNEMUCCA AMS | BM31 | 35N/46E-1 |  | NV | BASIN AND RANGE |  |  |  |  | Qoa -Older alluvium | REF (WINNEUCCA MAP)Lithology from Nevada Co. Geol. Map CDROM. | a |  |  | 2.25 | SMU-1 |  |  |  |  | G |  | Phillips98W | Phillips Petroleum Company, 1998 data release of: Temperature-gradient drill holes, Winnemucca AMS Sheet, 1977. | SMU 100699 |  | Data release - assumed measured | data release
d9a08142-5f08-3fd4-aed4-ee7251607c00 | NV-03310 | 40.5676 | -117.6907 | WINNEMUCCA AMS | Q9 | 31N/38E-10 |  | NV | BASIN AND RANGE |  |  |  |  | Qal -Alluvium | REF (WINNEUCCA MAP)Lithology from Nevada Co. Geol. Map CDROM. | a |  |  | 1.5 | SMU-1 |  |  |  |  | D |  | Phillips98W | Phillips Petroleum Company, 1998 data release of: Temperature-gradient drill holes, Winnemucca AMS Sheet, 1977. | SMU 100699 |  | Data release - assumed measured
eed52669-bee6-34d9-a020-c194552c809e | NV-03308 | 40.5369 | -117.6222 | WINNEMUCCA AMS | Q14 | 31N/39E-29 |  | NV | BASIN AND RANGE |  |  |  |  | Qal -Alluvium | REF (WINNEUCCA MAP)Lithology from Nevada Co. Geol. Map CDROM. | a |  |  | 1.5 | SMU-1 |  |  |  |  | D |  | Phillips98W | Phillips Petroleum Company, 1998 data release of: Temperature-gradient drill holes, Winnemucca AMS Sheet, 1977. | SMU 100699 |  | Data release - assumed measured
d6227124-06d2-3252-ad31-c01f6b3b0d7c | NV-03309 | 40.5516 | -117.6235 | WINNEMUCCA AMS | Q22 | 31N/39E-20 |  | NV | BASIN AND RANGE |  |  |  |  | Qal -Alluvium | REF (WINNEUCCA MAP)Lithology from Nevada Co. Geol. Map CDROM. | a |  |  | 1.5 | SMU-1 |  |  |  |  | D |  | Phillips98W | Phillips Petroleum Company, 1998 data release of: Temperature-gradient drill holes, Winnemucca AMS Sheet, 1977. | SMU 100699 |  | Data release - assumed measured
0b69375a-a6f3-3b40-b3ca-c3b02681d681 | NV-03325 | 40.1939 | -117.8851 | BUENA VISTA | BV30 | 27N/36E-24 |  | NV | BASIN AND RANGE |  |  |  |  | Ql -Lake deposits | REF (WINNEMUCCA MAP)Lithology from Nevada Co. Geol. Map CDROM. | a |  |  | 2 | SMU-1 |  |  |  |  | D |  | Phillips98W | Phillips Petroleum Company, 1998 data release of: Temperature-gradient drill holes, Winnemucca AMS Sheet, 1977. | SMU 100699 |  | Data release - assumed measured
e0f15031-2c31-3967-9429-6629fddf77bb | NV-03236 | 40.7296 | -117.1899 | WINNEMUCCA AMS | BM21 | 33N/42E-13 |  | NV | BASIN AND RANGE |  |  |  |  | Qoa -Older alluvium | REF (WINNEUCCA MAP)Lithology from Nevada Co. Geol. Map CDROM. | a |  |  | 2.25 | SMU-1 |  |  |  |  | D |  | Phillips98W | Phillips Petroleum Company, 1998 data release of: Temperature-gradient drill holes, Winnemucca AMS Sheet, 1977. | SMU 100699 |  | Data release - assumed measured
444482fa-ed3a-3cd3-bb3e-8bfdf30eafde | NV-03237 | 40.6241 | -117.2549 | WINNEMUCCA AMS | BM23 | 32N/42E-21 |  | NV | BASIN AND RANGE |  |  |  |  | PPPh -Havallah formation -ARGILLITE CHERT LIMESTONE SANDSTONE | REF (WINNEUCCA MAP)Lithology from Nevada Co. Geol. Map CDROM. | a |  |  | 3.5 | SMU-1 |  |  |  |  | D |  | Phillips98W | Phillips Petroleum Company, 1998 data release of: Temperature-gradient drill holes, Winnemucca AMS Sheet, 1977. | SMU 100699 |  | Data release - assumed measured
9dd40700-a3af-3eb6-afee-a6fd9d2bd1ff | NV-03757 | 40.7085 | -116.8924 | WINNEMUCCA AMS | BM1 | 33N/45E-28 |  | NV | BASIN AND RANGE | [5 empty] | REF (WINNEUCCA MAP)Lithology from Nevada Co. Geol. Map CDROM. | a |  |  | 1.4 | SMU-2 |  |  |  |  | G |  | Phillips98W | Phillips Petroleum Company, 1998 data release of: Temperature-gradient drill holes, Winnemucca AMS Sheet, 1977. | SMU 100699 |  | Data release - assumed measured
76cd6c54-b95a-3910-bcf0-51248358b406 | NV-04633 | 40.8307 | -117.2089 | WINNEMUCCA AMS | unknown |  |  | NV | BASIN AND RANGE | [5 empty] | REF (WINNEUCCA MAP)Lithology from Nevada Co. Geol. Map CDROM. | a |  |  | 1.4 | SMU-2 |  |  |  |  | G |  | Phillips98W | Phillips Petroleum Company, 1998 data release of: Temperature-gradient drill holes, Winnemucca AMS Sheet, 1977. | SMU 100699 |  | Data release - assumed measured
5156c4a3-ae77-3ac7-a0ed-e7ff0e102196 | NV-04635 | 40.8424 | -117.2022 | WINNEMUCCA AMS | unknown |  |  | NV | BASIN AND RANGE | [5 empty] | REF (WINNEUCCA MAP)Lithology from Nevada Co. Geol. Map CDROM. | a |  |  | 1.4 | SMU-2 |  |  |  |  | G |  | Phillips98W | Phillips Petroleum Company, 1998 data release of: Temperature-gradient drill holes, Winnemucca AMS Sheet, 1977. | SMU 100699 |  | Data release - assumed measured
a5b306c2-2250-37e1-a72f-12ede3e94824 | NV-04634 | 40.8247 | -117.2085 | WINNEMUCCA AMS | unknown |  |  | NV | BASIN AND RANGE | [5 empty] | REF (WINNEUCCA MAP)Lithology from Nevada Co. Geol. Map CDROM. | a |  |  | 1.4 | SMU-2 |  |  |  |  | G |  | Phillips98W | Phillips Petroleum Company, 1998 data release of: Temperature-gradient drill holes, Winnemucca AMS Sheet, 1977. | SMU 100699 |  | Data release - assumed measured
84dfce49-c69c-3ee6-88ba-c9d70cc133a3 | NV-04067 | 40.7619 | -117.4652 | Hot Springs Ranch | HSR-5 | 33N/40E-3 |  | NV | BASIN AND RANGE | [5 empty] | REF (WINNEUCCA MAP) NEVADA CD-ROM | a |  |  | 1.4 | SMU-2 |  |  |  |  | G |  | Phillips98W | Phillips Petroleum Company, 1998 data release of: Temperature-gradient drill holes, Winnemucca AMS Sheet, 1977. | SMU 100699 |  | Data release - assumed measured
c15c96c4-9f40-3320-a84e-85b0278af221 | NV-06128 | 40.8266 | -115.6372 |  | 236 | 34N/56E-14 |  | NV | Basin and Range | Location based on Northing and Easting in 7.5 minute quad | 1978-01-12 |  |  | QAL | MGR2F8/Reservation Windmill | a | 15 | 115 | 1.5 |  | 0.209 |  |  |  | A |  | AMAX-78-TEC23 | AMAX Inc., 1998 Data release of Nevada Temperature-depth data for 1978 wells. Note data now part of SMU NGDS site field notes. | SMU 100578 |  |  | "A" quality wells, assumed good value
10d9343c-4875-3afd-b208-204ba81c4af4 | NV-06134 | 40.8146 | -115.3603 |  | 242 | 34N/59E-19 |  | NV | Basin and Range | Location based on Northing and Easting in 7.5 minute quad | 1978-01-11 |  |  | QAL | MGR2F2 | a | 7.5 | 32.5 | 1.5 |  | 0.209 |  |  |  | X |  | AMAX-78-TEC23 | AMAX Inc., 1998 Data release of Nevada Temperature-depth data for 1978 wells. Note data now part of SMU NGDS site field notes. | SMU 100578 |  |  | "x" quality wells, should re-examine at later date, should not be used for INGENIOUS thermal calculations
35b85811-1cf4-3405-909a-ef41d8c561d1 | NV-03713 | 40.5796 | -116.5436 | BEOWAWE | AH-8A | 31N/48E |  | NV | BASIN AND RANGE |  | 1977-01-01 |  |  |  | REF (M-60) | a | 14 | 20 | 1.7 | [5 empty] | G |  | Olmsted872 | Olmsted, F. H., and F. E. Rush, Hydrogeologic reconnaissance of the Beowawe Geysers geothermal area, Nevada, Geothermics, 16, 27-46, 1987. | SMU 1459 | http://www.sciencedirect.com/science/article/pii/0375650587900770 | assumed measured | corrected HF = significant manual examination from previous author, we assume this includes TC
46e2f3aa-d79b-39a5-8df9-21ce8cbbed53 | NV-03916 | 40.5387 | -116.5596 | BEOWAWE | DH-20A | 31N/48E |  | NV | BASIN AND RANGE |  | 1977-01-01 |  | 30 |  | REF (M-60) | a | 12 | 30 | 1.7 | [5 empty] | G |  | Olmsted872 | Olmsted, F. H., and F. E. Rush, Hydrogeologic reconnaissance of the Beowawe Geysers geothermal area, Nevada, Geothermics, 16, 27-46, 1987. | SMU 1459 | http://www.sciencedirect.com/science/article/pii/0375650587900770 | assumed measured | corrected HF = significant manual examination from previous author, we assume this includes TC
05c4696c-1142-36f0-98d8-38bcfefec203 | NV-04066 | 40.7459 | -117.4857 | Hot Springs Ranch | HSR-2 | 33N/40E-9 |  | NV | BASIN AND RANGE | [5 empty] | REF (WINNEUCCA MAP) NEVADA CD-ROM | a |  |  | 1.4 | SMU-2 |  |  |  |  | G |  | Phillips98W | Phillips Petroleum Company, 1998 data release of: Temperature-gradient drill holes, Winnemucca AMS Sheet, 1977. | SMU 100699 |  | Data release - assumed measured
5ecc00f4-cd26-3159-b54a-1477d7a38e22 | NV-03896 | 40.5474 | -116.6166 | BEOWAWE | DH-10B | 31N/47E |  | NV | BASIN AND RANGE |  | 1977-01-01 |  | 32.2 |  | REF (M-60) | a | 28 | 32 | 1.7 | [5 empty] | G |  | Olmsted872 | Olmsted, F. H., and F. E. Rush, Hydrogeologic reconnaissance of the Beowawe Geysers geothermal area, Nevada, Geothermics, 16, 27-46, 1987. | SMU 1459 | http://www.sciencedirect.com/science/article/pii/0375650587900770 | assumed measured | corrected HF = significant manual examination from previous author, we assume this includes TC
7d96d520-b2c4-324e-9788-e3a5ed454d24 | NV-03704 | 40.5827 | -116.5657 | BEOWAWE | AH-4A | 31N/48E |  | NV | BASIN AND RANGE |  | 1977-01-01 |  | 16.1 |  | REF (M-60) | a | 14 | 16 | 1.7 | [5 empty] | G |  | Olmsted872 | Olmsted, F. H., and F. E. Rush, Hydrogeologic reconnaissance of the Beowawe Geysers geothermal area, Nevada, Geothermics, 16, 27-46, 1987. | SMU 1459 | http://www.sciencedirect.com/science/article/pii/0375650587900770 | assumed measured | corrected HF = significant manual examination from previous author, we assume this includes TC
f7537813-4491-3b38-bb74-719e8ee66634 | NV-03701 | 40.5662 | -116.6147 | BEOWAWE | AH-3A | 31N/47E |  | NV | BASIN AND RANGE |  | 1977-01-01 |  | 10 |  | REF (M-60) | a | 0 | 9.6 | 1.7 | [5 empty] | G |  | Olmsted872 | Olmsted, F. H., and F. E. Rush, Hydrogeologic reconnaissance of the Beowawe Geysers geothermal area, Nevada, Geothermics, 16, 27-46, 1987. | SMU 1459 | http://www.sciencedirect.com/science/article/pii/0375650587900770 | assumed measured | corrected HF = significant manual examination from previous author, we assume this includes TC
655d2924-935b-3b50-94cb-246624ceca34 | ID-00603 | 43.2846 | -112.0703 | IDAHO FALLS AMS | WW FLDG1 | 1S/37E-36DCB |  | ID | BASIN AND RANGE |  | 1978-01-13 | 1976-01-01 | 115 |  | UND Data Record: US1241. GOSHEN¦¦ 2020 change = dates added | a | 10 | 80 | 1.55 |  |  |  | 1 | 1 | X | Brott813 | Brott813 | Brott, C. A., D. D. Blackwell, and J. P. Ziagos, Thermal and tectonic implications of heat flow in the eastern Snake River plain, Idaho, J. Geophys. Res., 86, 11709-11734, 1981. doi 10.1029/JB086iB12p11709 | SMU 100608 | http://www.agu.org/pubs/crossref/1981/JB086iB12p11709.shtml |  | "x" quality wells, should re-examine at later date, should not be used for INGENIOUS thermal calculations
62f85fbd-593b-332d-be15-af9372bc508d | CA-00305 | 40.8049 | -121.5144 | SUSANVILLE AMS | MP64 |  |  | CA | HIGH CASCADE RANGE - ORE/CAL |  |  |  |  | Basalt | TYPE OF REGIME: RECHARGE LATERAL MOVEMENT OF WATER HEAT FLOW GRADIENT AND CONDUCTIVITY WEREN'T CALCULATED DUE TO WATER FLOW | a | [8 empty] | X |  | Mase824 | Mase, C. W., J. H. Sass, A. H. Lachenbruch, and R. J. Munroe, Preliminary heat-flow investigations of the California Cascades, U. S. Geol. Surv. Open-File Rep., 82-150, 240 pp., 1982. | SMU 1691 | http://pubs.usgs.gov/of/1982/0150/report.pdf |  | "x" quality wells, should re-examine at later date, should not be used for INGENIOUS thermal calculations
6b1bcab3-8317-3151-ab03-d4eb1c85daa0 | NV-04618 | 40.0982 | -117.982 | WINNEMUCCA AMS | WINDMILL | 26N/36E-30 |  | NV | BASIN AND RANGE | [5 empty] | REF (WINNEUCCA MAP) | a |  |  | 1.4 | [5 empty] | G |  | Phillips98W | Phillips Petroleum Company, 1998 data release of: Temperature-gradient drill holes, Winnemucca AMS Sheet, 1977. | SMU 100699 |  | Data release - assumed measured
91624809-ceca-3865-8506-d8507b42b203 | NV-03929 | 40.6066 | -117.6466 | Hot Springs Ranch | DH-6 | 32N/38E-36 |  | NV | BASIN AND RANGE |  | 1975-01-21 |  |  |  | REF (WINNEUCCA MAP) NEVADA CD-ROM | a |  |  | 1.4 | SMU-2 |  |  |  |  | G |  | Phillips98W | Phillips Petroleum Company, 1998 data release of: Temperature-gradient drill holes, Winnemucca AMS Sheet, 1977. | SMU 100699 |  | Data release - assumed measured
ca2b4689-a4aa-3a85-b65a-bdfcf39dc1ef | NV-03925 | 40.5998 | -117.6478 | Hot Springs Ranch | DH-5 | 32N/38E-36 |  | NV | BASIN AND RANGE |  | 1975-01-14 |  |  |  | REF (WINNEUCCA MAP) NEVADA CD-ROM | a |  |  | 1.4 | SMU-2 |  |  |  |  | G |  | Phillips98W | Phillips Petroleum Company, 1998 data release of: Temperature-gradient drill holes, Winnemucca AMS Sheet, 1977. | SMU 100699 |  | Data release - assumed measured
758e3a76-1265-3329-91db-f9f0f4483431 | NV-02412 | 40.9082 | -119.3252 | BLACK ROCK DESERT - FLY RANCH | F-9 | 35N/23E-24BBB |  | NV | BASIN AND RANGE |  |  | 1976-01-29 | 152 | SAND;LITHOLOGYANDDRILLINGLOGSAVAILABLE | REF (S-18)CONDUCTIVITYISESTIMATED ¦¦ 2015 NREL Cascades HF used 92 | a | 0 | 152.3 | 0.84 | [5 empty] | A |  | Shopland781a | Shopland, Robert C. of Western Geophysical Co., Final report heat flow survey in Gerlach and Fly Ranch areas, Washoe and Pershing Counties, Nevada, for Sunoco Energy Development Co., pp. 31, May 1978a. (S18) | SMU 1525 |  |  | "A" quality wells, assumed good value
f3ab02fd-4ed8-304d-ae60-3806346a1d4c | NV-03699 | 40.5627 | -116.6041 | BEOWAWE | AH-2A | 31N/48E |  | NV | BASIN AND RANGE |  | 1977-01-01 |  |  |  | REF (M-60) | a | 6 | 7 | 1.7 | [5 empty] | G |  | Olmsted872 | Olmsted, F. H., and F. E. Rush, Hydrogeologic reconnaissance of the Beowawe Geysers geothermal area, Nevada, Geothermics, 16, 27-46, 1987. | SMU 1459 | http://www.sciencedirect.com/science/article/pii/0375650587900770 | assumed measured | corrected HF = significant manual examination from previous author, we assume this includes TC
2c5e532f-f073-3ddb-b282-2cbd323f1422 | NV-03922 | 40.5966 | -117.642 | Hot Springs Ranch | DH-3 | 32N/39E-31 |  | NV | BASIN AND RANGE |  | 1975-01-11 |  |  |  | REF (WINNEUCCA MAP) NEVADA CD-ROM | a |  |  | 1.4 | SMU-2 |  |  |  |  | G |  | Phillips98W | Phillips Petroleum Company, 1998 data release of: Temperature-gradient drill holes, Winnemucca AMS Sheet, 1977. | SMU 100699 |  | Data release - assumed measured
398cdab7-941e-326d-9ee6-1d72d9542e0f | NV-03924 | 40.5942 | -117.6351 | Hot Springs Ranch | DH-4 | 32N/39E-31 |  | NV | BASIN AND RANGE |  | 1975-01-13 |  | 90 |  | REF (WINNEUCCA MAP) NEVADA CD-ROM | a |  |  | 1.4 | SMU-2 |  |  |  |  | G |  | Phillips98W | Phillips Petroleum Company, 1998 data release of: Temperature-gradient drill holes, Winnemucca AMS Sheet, 1977. | SMU 100699 |  | Data release - assumed measured
4dc1257b-95a0-3028-bcf4-39acaff3cc30 | NV-03890 | 40.5903 | -117.6479 | Hot Springs Ranch | DH-1 | 31N/38E-1 |  | NV | BASIN AND RANGE |  | 1975-01-21 |  |  |  | REF (WINNEUCCA MAP) NEVADA CD-ROM | a |  |  | 1.4 | SMU-2 |  |  |  |  | G |  | Phillips98W | Phillips Petroleum Company, 1998 data release of: Temperature-gradient drill holes, Winnemucca AMS Sheet, 1977. | SMU 100699 |  | Data release - assumed measured
95e2c1d9-f25b-36a6-b5f8-1934674520b8 | NV-04072 | 40.1421 | -117.5113 | Jersey Valley | JER8 |  |  | NV | BASIN AND RANGE |  |  |  |  | Qal -Alluvium | REF (WINNEUCCA MAP)Lithology from Nevada Co. Geol. Map CDROM. | a |  |  | 1.5 | SMU-1 |  |  |  |  | G |  | Phillips98W | Phillips Petroleum Company, 1998 data release of: Temperature-gradient drill holes, Winnemucca AMS Sheet, 1977. | SMU 100699 |  | Data release - assumed measured
e06c0860-9e3b-36d1-a200-241c67ca0c8a | NV-04071 | 40.1551 | -117.508 | Jersey Valley | JER7 |  |  | NV | BASIN AND RANGE |  |  |  |  | Qal -Alluvium | REF (WINNEUCCA MAP)Lithology from Nevada Co. Geol. Map CDROM. | a |  |  | 1.5 | SMU-1 |  |  |  |  | G |  | Phillips98W | Phillips Petroleum Company, 1998 data release of: Temperature-gradient drill holes, Winnemucca AMS Sheet, 1977. | SMU 100699 |  | Data release - assumed measured
7a21b111-5dc0-3294-8e7d-ab34fb93b7ff | NV-04069 | 40.1711 | -117.5091 | Jersey Valley | JER14 |  |  | NV | BASIN AND RANGE |  |  |  |  | Qal -Alluvium | REF (WINNEUCCA MAP)Lithology from Nevada Co. Geol. Map CDROM. | a |  |  | 1.5 | SMU-1 |  |  |  |  | G |  | Phillips98W | Phillips Petroleum Company, 1998 data release of: Temperature-gradient drill holes, Winnemucca AMS Sheet, 1977. | SMU 100699 |  | Data release - assumed measured
1b6a7b92-d48b-33e5-91c9-068b59091215 | NV-04070 | 40.1706 | -117.473 | Jersey Valley | JER16 |  |  | NV | BASIN AND RANGE |  |  |  |  | Qal -Alluvium | REF (WINNEUCCA MAP)Lithology from Nevada Co. Geol. Map CDROM. | a |  |  | 1.5 | SMU-1 |  |  |  |  | G |  | Phillips98W | Phillips Petroleum Company, 1998 data release of: Temperature-gradient drill holes, Winnemucca AMS Sheet, 1977. | SMU 100699 |  | Data release - assumed measured
6b5129ae-22ec-3cb0-a924-e1f965969ae5 | NV-02395 | 40.8999 | -119.3093 | BLACK ROCK DESERT - FLY RANCH | F-10 | 35N/24E-19BCC |  | NV | BASIN AND RANGE |  | 1977-01-23 | 1976-01-22 | 152 | CLAYSAND;LITHOLOGYANDDRILLINGLOGSAVAILABLE | REF (S-18)CONDUCTIVITYISESTIMATED ¦¦ 2015 NREL Cascades HF used 113 | a | 0 | 152.3 | 0.84 | [5 empty] | A |  | Shopland781a | Shopland, Robert C. of Western Geophysical Co., Final report heat flow survey in Gerlach and Fly Ranch areas, Washoe and Pershing Counties, Nevada, for Sunoco Energy Development Co., pp. 31, May 1978a. (S18) | SMU 1525 |  |  | "A" quality wells, assumed good value
93475829-4aed-32a2-a177-a0b7d6286d9e | NV-02411 | 40.8866 | -119.3077 | BLACK ROCK DESERT - FLY RANCH | F-8 | 35N/24E-31BAA |  | NV | BASIN AND RANGE |  | 1977-01-23 | 1976-01-20 | 154 | CLAYSAND;LITHOLOGYANDDRILLINGLOGSAVAILABLE | REF (S-18)CONDUCTIVITYISESTIMATED ¦¦ 2015 NREL Cascades HF used 75 | a | 0 | 152.3 | 0.82 | [5 empty] | A |  | Shopland781a | Shopland, Robert C. of Western Geophysical Co., Final report heat flow survey in Gerlach and Fly Ranch areas, Washoe and Pershing Counties, Nevada, for Sunoco Energy Development Co., pp. 31, May 1978a. (S18) | SMU 1525 |  |  | "A" quality wells, assumed good value
90ab95f7-a842-341a-8722-141da0270a5b | NV-02507 | 40.8342 | -119.3079 | Black Rock Desert | U-5 | 34N/23E-13ADD |  | NV | BASIN AND RANGE |  | 1977-01-18 | 1976-01-09 | 152.3 | DRILLINGLOGSAVAILABLE | REF (S-18) ¦¦ 2015 NREL Cascades HF used 46 | a | 0 | 152.3 | 0.92 | [5 empty] | A |  | Shopland781a | Shopland, Robert C. of Western Geophysical Co., Final report heat flow survey in Gerlach and Fly Ranch areas, Washoe and Pershing Counties, Nevada, for Sunoco Energy Development Co., pp. 31, May 1978a. (S18) | SMU 1525 |  |  | "A" quality wells, assumed good value
13e429f1-f14a-3ac9-8615-b0ea5c2ed9cc | NV-04073 | 40.1715 | -117.4899 | Jersey Valley | JER9 |  |  | NV | BASIN AND RANGE |  |  |  |  | Qal -Alluvium | REF (WINNEUCCA MAP)Lithology from Nevada Co. Geol. Map CDROM. ¦¦ 2020 corrected location | a |  |  | 1.5 | SMU-1 |  |  |  |  | G |  | Phillips98W | Phillips Petroleum Company, 1998 data release of: Temperature-gradient drill holes, Winnemucca AMS Sheet, 1977. | SMU 100699 |  | Data release - assumed measured
1fd667f7-28ba-39af-940f-d35a629e6a05 | NV-04068 | 40.1848 | -117.4737 | Jersey Valley | JER10 |  |  | NV | BASIN AND RANGE |  |  |  |  | Qal -Alluvium | REF (WINNEUCCA MAP)Lithology from Nevada Co. Geol. Map CDROM. | a |  |  | 1.5 | SMU-1 |  |  |  |  | G |  | Phillips98W | Phillips Petroleum Company, 1998 data release of: Temperature-gradient drill holes, Winnemucca AMS Sheet, 1977. | SMU 100699 |  | Data release - assumed measured
051a0ce6-1d8a-3474-8849-dbdf904212b6 | NV-03787 | 40.327 | -116.4768 | WINNEMUCCA AMS | BM49 | 28N/49E-5 |  | NV | BASIN AND RANGE |  |  |  |  | Qal -Alluvium | REF (WINNEUCCA MAP)Lithology from Nevada Co. Geol. Map CDROM. | a |  |  | 1.5 | SMU-1 |  |  |  |  | G |  | Phillips98W | Phillips Petroleum Company, 1998 data release of: Temperature-gradient drill holes, Winnemucca AMS Sheet, 1977. | SMU 100699 |  | Data release - assumed measured
98b7c069-55c7-3587-ab27-bd229c2abcfa | NV-02311 | 40.8366 | -119.1443 | Black Rock Desert | GRG | 34N/25E-16AA |  | NV | BASIN AND RANGE |  | 1978-01-01 | 1978-01-01 |  |  | UND Data Record: US1628. REF:(US-7) ¦¦ 2015 NREL Cascades HF used 109¦¦ 2020 change = dates added | a | 30 | 102 | 1.14 | [5 empty] | A |  | Sass793 | Sass, J.H., M.L. Zoback, and S.P. Galanis, Jr., Heat flow in relation to hydrothermal activity in the southern Black Rock Desert, Nevada, U. S. Geol. Surv. Open-File Rep., 79-1467, 39 pp., 1979. | SMU 1477 | http://www.osti.gov/scitech/biblio/6426777 |  | "A" quality wells, assumed good value
6ec46b82-bcbe-36db-8000-c6c105f74ff0 | NV-04642 | 40.0779 | -117.9061 | BUENA VISTA | BV39 | 26N/36E-35 |  | NV | BASIN AND RANGE |  |  |  |  | Qal -Alluvium | REF (WINNEMUCCA MAP)Lithology from Nevada Co. Geol. Map CDROM. | a |  |  | 1.5 | SMU-1 |  |  |  |  | G |  | Phillips98W | Phillips Petroleum Company, 1998 data release of: Temperature-gradient drill holes, Winnemucca AMS Sheet, 1977. | SMU 100699 |  | Data release - assumed measured
427a67f9-7486-3880-8a7a-b8411fbe540f | OR-00531 | 42.2262 | -120.3663 | KLAMATH FALLS AMS | STRBY-WW | 38S/20E-33DBC |  | OR | BASIN AND RANGE |  | 1979-01-31 |  | 79 |  | UND Data Record: US2591. ¦¦ 2015 NREL Cascades HF used 105 | a | 17.5 | 32.5 | 1.26 | AUTH |  |  |  |  | G |  | Peterson804g | Peterson, N.V., D. E. Brown, G. D. McLean, and J. F. Riccio, Preliminary geology and geothermal resource potential of the Lakeview Area, Oregon, Ore. DOGAMI Open File Rep. 0-80-9, Portland, 1980g. | SMU 0768 | http://www.naturenw.org/qs3/products.php?sku=001467 | assumed measured | corrected HF = significant manual examination from previous author, we assume this includes TC
c5325fb4-b257-3b4e-a4f0-9fee76ef46a4 | OR-00186 | 42.2222 | -120.3669 | KLAMATH FALLS AMS | EMCDONLD | 38S/20E-33CDD |  | OR | BASIN AND RANGE |  | 1979-01-24 | 1960-01-01 | 20.5 | SILT SAND-ANDGRAVEL | ¦¦ 2020 change = dates added | a | 0 | 21 | 1.26 | AUTH |  |  |  |  | G |  | Peterson804g | Peterson, N.V., D. E. Brown, G. D. McLean, and J. F. Riccio, Preliminary geology and geothermal resource potential of the Lakeview Area, Oregon, Ore. DOGAMI Open File Rep. 0-80-9, Portland, 1980g. | SMU 0768 | http://www.naturenw.org/qs3/products.php?sku=001467 | assumed measured | corrected HF = significant manual examination from previous author, we assume this includes TC
ff8afe6c-464b-3d9f-b175-baedb4d6bf77 | NV-04643 | 40.0793 | -117.9525 | BUENA VISTA | BV40 | 26N/36E-32 |  | NV | BASIN AND RANGE |  |  |  |  | Qal -Alluvium | REF (WINNEMUCCA MAP)Lithology from Nevada Co. Geol. Map CDROM. | a |  |  | 1.5 | SMU-1 |  |  |  |  | G |  | Phillips98W | Phillips Petroleum Company, 1998 data release of: Temperature-gradient drill holes, Winnemucca AMS Sheet, 1977. | SMU 100699 |  | Data release - assumed measured
1e5c5345-adb7-38c1-b9c6-8664197350f6 | NV-02300 | 40.9082 | -119.086 | Black Rock Desert | BR2 | 35N/25E-24A |  | NV | BASIN AND RANGE |  | 1973-01-14 | 1972-01-08 | 274 |  | UND Data Record: US1617. REF:(US-7) ¦¦ 2015 NREL Cascades HF used 63 | a | 49 | 274 | 1.05 | [5 empty] | A |  | Sass793 | Sass, J.H., M.L. Zoback, and S.P. Galanis, Jr., Heat flow in relation to hydrothermal activity in the southern Black Rock Desert, Nevada, U. S. Geol. Surv. Open-File Rep., 79-1467, 39 pp., 1979. | SMU 1477 | http://www.osti.gov/scitech/biblio/6426777 |  | "A" quality wells, assumed good value
61037252-c063-3ef5-814c-2c70e46ed2a1 | NV-04639 | 40.0586 | -117.9906 | BUENA VISTA | BV34 | 25N/35E-1 |  | NV | BASIN AND RANGE |  |  |  |  | Qal -Alluvium | REF (WINNEMUCCA MAP)Lithology from Nevada Co. Geol. Map CDROM. | a |  |  | 1.5 | SMU-1 |  |  |  |  | G |  | Phillips98W | Phillips Petroleum Company, 1998 data release of: Temperature-gradient drill holes, Winnemucca AMS Sheet, 1977. | SMU 100699 |  | Data release - assumed measured
d87da175-fde8-3a1a-9dcf-e4f89b20330c | OR-00309 | 42.2231 | -120.3619 | KLAMATH FALLS AMS | LEACH 2 | 38S/20E-33DCD |  | OR | BASIN AND RANGE |  | 1979-01-23 | 1960-01-01 | 120 |  | UND Data Record: US2592. ¦¦ 2015 NREL Cascades HF used 105¦¦ 2020 change = dates added | a | 0 | 120 | 1.42 | AUTH |  |  |  |  | G |  | Peterson804g | Peterson, N.V., D. E. Brown, G. D. McLean, and J. F. Riccio, Preliminary geology and geothermal resource potential of the Lakeview Area, Oregon, Ore. DOGAMI Open File Rep. 0-80-9, Portland, 1980g. | SMU 0768 | http://www.naturenw.org/qs3/products.php?sku=001467 | assumed measured | corrected HF = significant manual examination from previous author, we assume this includes TC
28eda0c6-3974-328c-a8e5-e4bc8d073958 | OR-00949 | 42.2152 | -120.3538 | KLAMATH FALLS AMS | HMSLCAN2 | 39S/20E-3BCB |  | OR | BASIN AND RANGE |  | 1980-01-23 |  | 90 | TUFFBRECCIA- | UND Data Record: US2597. ¦¦ 2015 NREL Cascades HF used 105 ¦¦2020 updated values | a | 17.5 | 90 | 1.48 |  |  |  | 11 |  | G |  | Peterson804g | Peterson, N.V., D. E. Brown, G. D. McLean, and J. F. Riccio, Preliminary geology and geothermal resource potential of the Lakeview Area, Oregon, Ore. DOGAMI Open File Rep. 0-80-9, Portland, 1980g. | SMU 0768 | http://www.naturenw.org/qs3/products.php?sku=001467 | assumed measured | corrected HF = significant manual examination from previous author, we assume this includes TC
bde421af-0d3c-3c8f-b6f4-cb87a8a834f4 | NV-04262 | 40.5442 | -117.5662 | WINNEMUCCA AMS | SASS-BM3 | 31N/39E-23 |  | NV | BASIN AND RANGE |  |  |  |  | Qal -Alluvium | REF (WINNEUCCA MAP)Lithology from Nevada Co. Geol. Map CDROM. | a |  |  | 1.5 | SMU-1 |  |  |  |  | G |  | Phillips98W | Phillips Petroleum Company, 1998 data release of: Temperature-gradient drill holes, Winnemucca AMS Sheet, 1977. | SMU 100699 |  | Data release - assumed measured
6669757e-3968-3b42-a5ea-da1f8335d3af | NV-04214 | 40.6175 | -117.643 | WINNEMUCCA AMS | QH1 | 32N/39E-30 |  | NV | BASIN AND RANGE |  |  |  |  | Qal -Alluvium | REF (WINNEUCCA MAP)Lithology from Nevada Co. Geol. Map CDROM. | a |  |  | 1.5 | SMU-1 |  |  |  |  | G |  | Phillips98W | Phillips Petroleum Company, 1998 data release of: Temperature-gradient drill holes, Winnemucca AMS Sheet, 1977. | SMU 100699 |  | Data release - assumed measured
865eccfb-ac37-3c7d-9a24-7be270feda2e | NV-04210 | 40.5357 | -117.5928 | WINNEMUCCA AMS | Q3 | 31N/39E-28 |  | NV | BASIN AND RANGE |  |  |  |  | Qal -Alluvium | REF (WINNEUCCA MAP)Lithology from Nevada Co. Geol. Map CDROM. | a |  |  | 1.5 | SMU-1 |  |  |  |  | G |  | Phillips98W | Phillips Petroleum Company, 1998 data release of: Temperature-gradient drill holes, Winnemucca AMS Sheet, 1977. | SMU 100699 |  | Data release - assumed measured
bb37af1d-0f99-34c6-9be8-221699a999bc | NV-04203 | 40.5356 | -117.6047 | WINNEMUCCA AMS | Q15 | 31N/39E-28 |  | NV | BASIN AND RANGE |  |  |  |  | Qal -Alluvium | REF (WINNEUCCA MAP)Lithology from Nevada Co. Geol. Map CDROM. | a |  |  | 1.5 | SMU-1 |  |  |  |  | G |  | Phillips98W | Phillips Petroleum Company, 1998 data release of: Temperature-gradient drill holes, Winnemucca AMS Sheet, 1977. | SMU 100699 |  | Data release - assumed measured
bfb46791-a6ea-3334-b491-bf396c5fd6b2 | NV-04205 | 40.5411 | -117.5947 | WINNEMUCCA AMS | Q16 | 31N/39E-21 |  | NV | BASIN AND RANGE |  |  |  |  | Qal -Alluvium | REF (WINNEUCCA MAP)Lithology from Nevada Co. Geol. Map CDROM. | a |  |  | 1.5 | SMU-1 |  |  |  |  | G |  | Phillips98W | Phillips Petroleum Company, 1998 data release of: Temperature-gradient drill holes, Winnemucca AMS Sheet, 1977. | SMU 100699 |  | Data release - assumed measured
b1d906df-53cc-3d55-b20d-aa651178ae45 | NV-02462 | 40.8688 | -117.3805 | Pumpernickel Valley | PVTG-2 | 35N/41E-32 |  | NV | BASIN AND RANGE |  |  |  | 121.9 | GRAVEL SILT CLAY SANDTONE | REF (D0-40) (PHILLIPS98-WINNEUCCA MAP) | a | 0 | 121.9 | 2 | SMU-1 |  |  |  |  | A |  | Trexler825 | Trexler, D. T., T. Flynn, B. A. Koenig, E. J. Bell, and G. Ghusn, Jr., Low- to moderate-temperature geothermal resource assessment for Nevada: Area specific studies, Pumpernickel Valley, Carlin and Moana, U. S. Dept. Energy Rep. DOE/NV/10220-1, 1982. | SMU 1553 | http://www.osti.gov/scitech/biblio/5167530 |  | "A" quality wells, assumed good value
7f2823bc-3a25-3088-b3fa-d62468de2cbf | NV-04220 | 40.5593 | -117.6731 | WINNEMUCCA AMS | QH3 | 31N/38E-14 |  | NV | BASIN AND RANGE |  |  |  |  | Qal -Alluvium | REF (WINNEUCCA MAP)Lithology from Nevada Co. Geol. Map CDROM. | a |  |  | 1.5 | SMU-1 |  |  |  |  | G |  | Phillips98W | Phillips Petroleum Company, 1998 data release of: Temperature-gradient drill holes, Winnemucca AMS Sheet, 1977. | SMU 100699 |  | Data release - assumed measured
5e17cd31-62e9-3d95-bf4b-923a03195eef | NV-03788 | 40.9605 | -116.9647 | WINNEMUCCA AMS | BM5 | 36N/44E-25 |  | NV | BASIN AND RANGE |  |  |  |  | Tr -Rhyolite | REF (WINNEUCCA MAP)Lithology from Nevada Co. Geol. Map CDROM. | a |  |  | 1.6 | SMU-1 |  |  |  |  | G |  | Phillips98W | Phillips Petroleum Company, 1998 data release of: Temperature-gradient drill holes, Winnemucca AMS Sheet, 1977. | SMU 100699 |  | Data release - assumed measured
33fdb56d-6dfb-305b-a8a2-293e6f6aa92e | NV-03799 | 40.9575 | -116.8645 | WINNEMUCCA AMS | BM72 | 36N/45E-35 |  | NV | BASIN AND RANGE |  |  |  |  | Tr -Rhyolite | REF (WINNEUCCA MAP)Lithology from Nevada Co. Geol. Map CDROM. | a |  |  | 1.6 | SMU-1 |  |  |  |  | G |  | Phillips98W | Phillips Petroleum Company, 1998 data release of: Temperature-gradient drill holes, Winnemucca AMS Sheet, 1977. | SMU 100699 |  | Data release - assumed measured
31375a1c-ff0e-3a78-8368-094cab8ee776 | NV-03798 | 40.9047 | -116.8584 | WINNEMUCCA AMS | BM71 | 35N/45E-13 |  | NV | BASIN AND RANGE |  |  |  |  | Tr -Rhyolite | REF (WINNEUCCA MAP)Lithology from Nevada Co. Geol. Map CDROM. | a |  |  | 1.6 | SMU-1 |  |  |  |  | G |  | Phillips98W | Phillips Petroleum Company, 1998 data release of: Temperature-gradient drill holes, Winnemucca AMS Sheet, 1977. | SMU 100699 |  | Data release - assumed measured
a1c3ecbd-ff3b-3c92-aa55-0f1f75306c1b | NV-03780 | 40.9432 | -116.8559 | WINNEMUCCA AMS | BM4 | 35N/45E-1 |  | NV | BASIN AND RANGE |  |  |  |  | Tr -Rhyolite | REF (WINNEUCCA MAP)Lithology from Nevada Co. Geol. Map CDROM. | a |  |  | 1.6 | SMU-1 |  |  |  |  | G |  | Phillips98W | Phillips Petroleum Company, 1998 data release of: Temperature-gradient drill holes, Winnemucca AMS Sheet, 1977. | SMU 100699 |  | Data release - assumed measured
a5f8c7d0-25a5-3458-a7b0-f8284a7d5db5 | NV-03794 | 40.9405 | -116.8105 | WINNEMUCCA AMS | BM63 | 35N/46E-5 |  | NV | BASIN AND RANGE |  |  |  |  | Tr -Rhyolite | REF (WINNEUCCA MAP)Lithology from Nevada Co. Geol. Map CDROM. | a |  |  | 1.6 | SMU-1 |  |  |  |  | G |  | Phillips98W | Phillips Petroleum Company, 1998 data release of: Temperature-gradient drill holes, Winnemucca AMS Sheet, 1977. | SMU 100699 |  | Data release - assumed measured
3095aa63-0283-3d42-a0e8-72866073d7ca | NV-03814 | 40.211 | -117.3573 | WINNEMUCCA AMS | BM87 | 27N/41E-15 |  | NV | BASIN AND RANGE |  |  |  |  | Ts5 -Tuffaceous sedimentary rocks | REF (WINNEUCCA MAP)Lithology from Nevada Co. Geol. Map CDROM. | a |  |  | 1.8 | SMU-1 |  |  |  |  | G |  | Phillips98W | Phillips Petroleum Company, 1998 data release of: Temperature-gradient drill holes, Winnemucca AMS Sheet, 1977. | SMU 100699 |  | Data release - assumed measured
44b09e8f-d635-31b7-8b39-98a891a26905 | NV-03819 | 40.2152 | -117.2987 | WINNEMUCCA AMS | BM90 | 27N/42E-18 |  | NV | BASIN AND RANGE |  |  |  |  | Ts5 -Tuffaceous sedimentary rocks | REF (WINNEUCCA MAP)Lithology from Nevada Co. Geol. Map CDROM. | a |  |  | 1.8 | SMU-1 |  |  |  |  | G |  | Phillips98W | Phillips Petroleum Company, 1998 data release of: Temperature-gradient drill holes, Winnemucca AMS Sheet, 1977. | SMU 100699 |  | Data release - assumed measured
c9db039c-ed87-39a4-952d-359f5eca5522 | NV-03816 | 40.2309 | -117.3393 | WINNEMUCCA AMS | BM89 | 27N/41E-11 |  | NV | BASIN AND RANGE |  |  |  |  | Ts5 -Tuffaceous sedimentary rocks | REF (WINNEUCCA MAP)Lithology from Nevada Co. Geol. Map CDROM. | a |  |  | 1.8 | SMU-1 |  |  |  |  | G |  | Phillips98W | Phillips Petroleum Company, 1998 data release of: Temperature-gradient drill holes, Winnemucca AMS Sheet, 1977. | SMU 100699 |  | Data release - assumed measured
8c58e4cf-dd4c-386d-916b-2ce35e3190e8 | NV-02463 | 40.8747 | -117.3365 | Pumpernickel Valley | PVTG-5 | 35N/41E-26 |  | NV | BASIN AND RANGE |  |  |  | 129 | GRAVEL SILT CLAY SAND | REF (D0-40) (PHILLIPS98-WINNEUCCA MAP) | a | 0 | 129 | 1.7 | SMU-1 |  |  |  |  | A |  | Trexler825 | Trexler, D. T., T. Flynn, B. A. Koenig, E. J. Bell, and G. Ghusn, Jr., Low- to moderate-temperature geothermal resource assessment for Nevada: Area specific studies, Pumpernickel Valley, Carlin and Moana, U. S. Dept. Energy Rep. DOE/NV/10220-1, 1982. | SMU 1553 | http://www.osti.gov/scitech/biblio/5167530 |  | "A" quality wells, assumed good value
247fb085-bbf7-33ee-a052-1508b0e9a859 | NV-03808 | 40.2284 | -117.2935 | WINNEMUCCA AMS | BM82 | 27N/42E-7 |  | NV | BASIN AND RANGE |  |  |  |  | Ts5 -Tuffaceous sedimentary rocks | REF (WINNEUCCA MAP)Lithology from Nevada Co. Geol. Map CDROM. | a |  |  | 1.8 | SMU-1 |  |  |  |  | G |  | Phillips98W | Phillips Petroleum Company, 1998 data release of: Temperature-gradient drill holes, Winnemucca AMS Sheet, 1977. | SMU 100699 |  | Data release - assumed measured
5349726b-9b0b-3285-8c23-ee7ee25c334c | NV-03971 | 40.8132 | -116.2026 | Eureka | EU1 |  |  | NV | BASIN AND RANGE |  |  |  | 91.46 |  | REF (WINNEUCCA MAP)(USGS-SASS99) | a |  | 91.46 | 1.9 | SMU-1 |  |  |  |  | G |  | Phillips98W | Phillips Petroleum Company, 1998 data release of: Temperature-gradient drill holes, Winnemucca AMS Sheet, 1977. | SMU 100699 |  | Data release - assumed measured
c29e0b23-638f-3679-8199-66f74632c89e | NV-03795 | 40.9677 | -116.6945 | WINNEMUCCA AMS | BM65 | 36N/47E-29 |  | NV | BASIN AND RANGE |  |  |  |  | Qa -Valley alluvium and stream deposits | REF (WINNEUCCA MAP)Lithology from Nevada Co. Geol. Map CDROM. | a |  |  | 2 | SMU-1 |  |  |  |  | G |  | Phillips98W | Phillips Petroleum Company, 1998 data release of: Temperature-gradient drill holes, Winnemucca AMS Sheet, 1977. | SMU 100699 |  | Data release - assumed measured
2c5e8237-d1d7-3019-ae36-0f329a55862b | NV-03797 | 40.4854 | -116.2947 | WINNEMUCCA AMS | BM68 | 30N/50E-12 |  | NV | BASIN AND RANGE |  |  |  |  | Qa -Valley alluvium and stream deposits | REF (WINNEUCCA MAP)Lithology from Nevada Co. Geol. Map CDROM. | a |  |  | 2 | SMU-1 |  |  |  |  | G |  | Phillips98W | Phillips Petroleum Company, 1998 data release of: Temperature-gradient drill holes, Winnemucca AMS Sheet, 1977. | SMU 100699 |  | Data release - assumed measured
a9b1a54f-fb87-3920-9264-f73c085d58ec | NV-03801 | 40.9107 | -116.6955 | WINNEMUCCA AMS | BM74 | 35N/47E-17 |  | NV | BASIN AND RANGE |  |  |  |  | Qa -Valley alluvium and stream deposits | REF (WINNEUCCA MAP)Lithology from Nevada Co. Geol. Map CDROM. | a |  |  | 2 | SMU-1 |  |  |  |  | G |  | Phillips98W | Phillips Petroleum Company, 1998 data release of: Temperature-gradient drill holes, Winnemucca AMS Sheet, 1977. | SMU 100699 |  | Data release - assumed measured
f5928d9e-f579-3b68-b065-3eb478ba73da | NV-04640 | 40.1367 | -117.9793 | BUENA VISTA | BV37 | 26N/36E-7 |  | NV | BASIN AND RANGE |  |  |  |  | Ql -Lake deposits | REF (WINNEMUCCA MAP)Lithology from Nevada Co. Geol. Map CDROM. | a |  |  | 2 | SMU-1 |  |  |  |  | G |  | Phillips98W | Phillips Petroleum Company, 1998 data release of: Temperature-gradient drill holes, Winnemucca AMS Sheet, 1977. | SMU 100699 |  | Data release - assumed measured
b3abb3f5-d0d0-3134-8d92-f78a6b57d28e | NV-04641 | 40.1061 | -117.9509 | BUENA VISTA | BV38 | 26N/36E-20 |  | NV | BASIN AND RANGE |  |  |  |  | Ql -Lake deposits | REF (WINNEMUCCA MAP)Lithology from Nevada Co. Geol. Map CDROM. | a |  |  | 2 | SMU-1 |  |  |  |  | G |  | Phillips98W | Phillips Petroleum Company, 1998 data release of: Temperature-gradient drill holes, Winnemucca AMS Sheet, 1977. | SMU 100699 |  | Data release - assumed measured
3f0e18d7-04ed-3217-ad1b-8821f8d4649a | NV-03765 | 40.912 | -117.0015 | WINNEMUCCA AMS | BM18 | 35N/44E-15 |  | NV | BASIN AND RANGE |  |  |  |  | Qoa -Older alluvium | REF (WINNEUCCA MAP)Lithology from Nevada Co. Geol. Map CDROM. | a |  |  | 2.25 | SMU-1 |  |  |  |  | G |  | Phillips98W | Phillips Petroleum Company, 1998 data release of: Temperature-gradient drill holes, Winnemucca AMS Sheet, 1977. | SMU 100699 |  | Data release - assumed measured
078c1a37-529b-341a-bfce-82eaeeb5bc15 | NV-03771 | 40.7609 | -116.6533 | WINNEMUCCA AMS | BM29 | 33N/47E-3 |  | NV | BASIN AND RANGE |  |  |  |  | Qoa -Older alluvium | REF (WINNEUCCA MAP)Lithology from Nevada Co. Geol. Map CDROM. | a |  |  | 2.25 | SMU-1 |  |  |  |  | G |  | Phillips98W | Phillips Petroleum Company, 1998 data release of: Temperature-gradient drill holes, Winnemucca AMS Sheet, 1977. | SMU 100699 |  | Data release - assumed measured
f6a182dc-e966-3d96-8ecf-7fdaaa3b34e6 | NV-03777 | 40.8362 | -117.2726 | WINNEMUCCA AMS | BM35 | 34N/42E-8 |  | NV | BASIN AND RANGE |  |  |  |  | Qoa -Older alluvium | REF (WINNEUCCA MAP)Lithology from Nevada Co. Geol. Map CDROM. | a |  |  | 2.25 | SMU-1 |  |  |  |  | G |  | Phillips98W | Phillips Petroleum Company, 1998 data release of: Temperature-gradient drill holes, Winnemucca AMS Sheet, 1977. | SMU 100699 |  | Data release - assumed measured
b3b1c6b6-40de-3a5d-9cd9-9a8f974ab281 | NV-03762 | 40.832 | -117.1841 | WINNEMUCCA AMS | BM15 | 34N/43E-7 |  | NV | BASIN AND RANGE |  |  |  |  | Qoa -Older alluvium | REF (WINNEUCCA MAP)Lithology from Nevada Co. Geol. Map CDROM. | a |  |  | 2.25 | SMU-1 |  |  |  |  | G |  | Phillips98W | Phillips Petroleum Company, 1998 data release of: Temperature-gradient drill holes, Winnemucca AMS Sheet, 1977. | SMU 100699 |  | Data release - assumed measured
33bb3d1c-aae4-36e7-bdb2-f158b392140e | NV-03764 | 40.8203 | -117.005 | WINNEMUCCA AMS | BM17 | 34N/44E-15 |  | NV | BASIN AND RANGE |  |  |  |  | Qoa -Older alluvium | REF (WINNEUCCA MAP)Lithology from Nevada Co. Geol. Map CDROM. | a |  |  | 2.25 | SMU-1 |  |  |  |  | G |  | Phillips98W | Phillips Petroleum Company, 1998 data release of: Temperature-gradient drill holes, Winnemucca AMS Sheet, 1977. | SMU 100699 |  | Data release - assumed measured
501f84ec-3c15-3ac2-8e8a-0f6d500df927 | NV-03761 | 40.7877 | -117.0848 | WINNEMUCCA AMS | BM14 | 34N/43E-25 |  | NV | BASIN AND RANGE |  |  |  |  | Qoa -Older alluvium | REF (WINNEUCCA MAP)Lithology from Nevada Co. Geol. Map CDROM. | a |  |  | 2.25 | SMU-1 |  |  |  |  | G |  | Phillips98W | Phillips Petroleum Company, 1998 data release of: Temperature-gradient drill holes, Winnemucca AMS Sheet, 1977. | SMU 100699 |  | Data release - assumed measured
28b02962-baaa-3bdf-869a-7c59e9f69fe2 | NV-03791 | 40.5375 | -116.9776 | WINNEMUCCA AMS | BM59 | 31N/44E-23 |  | NV | BASIN AND RANGE |  |  |  |  | Qoa -Older alluvium | REF (WINNEUCCA MAP)Lithology from Nevada Co. Geol. Map CDROM. | a |  |  | 2.25 | SMU-1 |  |  |  |  | G |  | Phillips98W | Phillips Petroleum Company, 1998 data release of: Temperature-gradient drill holes, Winnemucca AMS Sheet, 1977. | SMU 100699 |  | Data release - assumed measured
4c43eee8-f5d0-3684-8b0d-64d42c181990 | NV-03809 | 40.8954 | -116.4931 | WINNEMUCCA AMS | BM84 | 35N/49E-19 |  | NV | BASIN AND RANGE |  |  |  |  | Qoa -Older alluvium | REF (WINNEUCCA MAP)Lithology from Nevada Co. Geol. Map CDROM. | a |  |  | 2.25 | SMU-1 |  |  |  |  | G |  | Phillips98W | Phillips Petroleum Company, 1998 data release of: Temperature-gradient drill holes, Winnemucca AMS Sheet, 1977. | SMU 100699 |  | Data release - assumed measured
a2b2b922-bc7b-374f-8e12-ed07fde711ad | NV-03774 | 40.9701 | -116.6187 | WINNEMUCCA AMS | BM32 | 36N/47E-25 |  | NV | BASIN AND RANGE |  |  |  |  | Qoa -Older alluvium | REF (WINNEUCCA MAP)Lithology from Nevada Co. Geol. Map CDROM. | a |  |  | 2.25 | SMU-1 |  |  |  |  | G |  | Phillips98W | Phillips Petroleum Company, 1998 data release of: Temperature-gradient drill holes, Winnemucca AMS Sheet, 1977. | SMU 100699 |  | Data release - assumed measured
82c443f7-6320-375b-9e82-9905051ec500 | NV-03760 | 40.7028 | -117.0054 | WINNEMUCCA AMS | BM13 | 33N/44E-27 |  | NV | BASIN AND RANGE |  |  |  |  | Qoa -Older alluvium | REF (WINNEUCCA MAP)Lithology from Nevada Co. Geol. Map CDROM. | a |  |  | 2.25 | SMU-1 |  |  |  |  | G |  | Phillips98W | Phillips Petroleum Company, 1998 data release of: Temperature-gradient drill holes, Winnemucca AMS Sheet, 1977. | SMU 100699 |  | Data release - assumed measured
920c1b19-fcb8-372f-94f4-0bd43e923329 | NV-03789 | 40.4853 | -116.4497 | WINNEMUCCA AMS | BM51 | 30N/49E-10 |  | NV | BASIN AND RANGE |  |  |  |  | Qoa -Older alluvium | REF (WINNEUCCA MAP)Lithology from Nevada Co. Geol. Map CDROM. | a |  |  | 2.25 | SMU-1 |  |  |  |  | G |  | Phillips98W | Phillips Petroleum Company, 1998 data release of: Temperature-gradient drill holes, Winnemucca AMS Sheet, 1977. | SMU 100699 |  | Data release - assumed measured
285b5d15-eb71-3a4d-aca4-27cc9325ba30 | NV-03775 | 40.9228 | -117.2773 | WINNEMUCCA AMS | BM33 | 35N/42E-8 |  | NV | BASIN AND RANGE |  |  |  |  | Qoa -Older alluvium | REF (WINNEUCCA MAP)Lithology from Nevada Co. Geol. Map CDROM. | a |  |  | 2.25 | SMU-1 |  |  |  |  | G |  | Phillips98W | Phillips Petroleum Company, 1998 data release of: Temperature-gradient drill holes, Winnemucca AMS Sheet, 1977. | SMU 100699 |  | Data release - assumed measured
adc56e84-5b65-30c4-a2e5-8009f70844ad | NV-03792 | 40.595 | -116.8991 | WINNEMUCCA AMS | BM60 | 32N/45E-33 |  | NV | BASIN AND RANGE |  |  |  |  | Qoa -Older alluvium | REF (WINNEUCCA MAP)Lithology from Nevada Co. Geol. Map CDROM. | a |  |  | 2.25 | SMU-1 |  |  |  |  | G |  | Phillips98W | Phillips Petroleum Company, 1998 data release of: Temperature-gradient drill holes, Winnemucca AMS Sheet, 1977. | SMU 100699 |  | Data release - assumed measured
984500eb-b159-391d-a427-e38b394a2cb4 | NV-03759 | 40.5532 | -116.922 | WINNEMUCCA AMS | BM12 | 31N/45E-17 |  | NV | BASIN AND RANGE |  |  |  |  | Qoa -Older alluvium | REF (WINNEUCCA MAP)Lithology from Nevada Co. Geol. Map CDROM. | a |  |  | 2.25 | SMU-1 |  |  |  |  | G |  | Phillips98W | Phillips Petroleum Company, 1998 data release of: Temperature-gradient drill holes, Winnemucca AMS Sheet, 1977. | SMU 100699 |  | Data release - assumed measured
b922f62e-db3c-32fe-98e2-a892e0efce3a | NV-04393 | 40.4256 | -118.395 | LOVELOCK AMS | T112 | 30N/32E-33 |  | NV | BASIN AND RANGE |  |  |  |  | Tts -Tuff and sedimentary rocks | REF (Lovelock Map) Lithology from Nevada Co. Geol. Map CDROM. | a |  |  | 1.8 | SMU-1 |  |  |  |  | G |  | Phillips98L | Phillips Petroleum Company, 1998 data release of: Temperature-gradient drill holes, Lovelock AMS Sheet, 1977. | SMU 100694 |  | assumed measured | corrected HF = significant manual examination from previous author, we assume this includes TC
eb3d28b2-e20d-30cf-ab44-7d103f878540 | NV-03793 | 40.5525 | -116.8652 | WINNEMUCCA AMS | BM61 | 31N/45E-14 |  | NV | BASIN AND RANGE |  |  |  |  | Qoa -Older alluvium | REF (WINNEUCCA MAP)Lithology from Nevada Co. Geol. Map CDROM. | a |  |  | 2.25 | SMU-1 |  |  |  |  | G |  | Phillips98W | Phillips Petroleum Company, 1998 data release of: Temperature-gradient drill holes, Winnemucca AMS Sheet, 1977. | SMU 100699 |  | Data release - assumed measured
81581b72-b78b-3001-bc4c-228c1b943d74 | NV-03827 | 40.7785 | -119.342 | LOVELOCK AMS | BRAH |  |  | NV | BASIN AND RANGE |  |  |  |  | Qsl - Undiff. Quat. sed. lake alluv. talus playa dep | REF (Lovelock Map) Lithology from Nevada Co. Geol. Map CDROM. | a |  |  | 1.8 | SMU-1 |  |  |  |  | G |  | Phillips98L | Phillips Petroleum Company, 1998 data release of: Temperature-gradient drill holes, Lovelock AMS Sheet, 1977. | SMU 100694 |  | assumed measured | corrected HF = significant manual examination from previous author, we assume this includes TC
9ef9e873-52ed-3ea9-b2dd-f63473ee3b87 | NV-03800 | 40.9152 | -116.7785 | WINNEMUCCA AMS | BM73 | 35N/46E-10 |  | NV | BASIN AND RANGE |  |  |  |  | Qoa -Older alluvium | REF (WINNEUCCA MAP)Lithology from Nevada Co. Geol. Map CDROM. | a |  |  | 2.25 | SMU-1 |  |  |  |  | G |  | Phillips98W | Phillips Petroleum Company, 1998 data release of: Temperature-gradient drill holes, Winnemucca AMS Sheet, 1977. | SMU 100699 |  | Data release - assumed measured
4f79997a-9bf5-3aaf-990b-f17f1467b2d2 | CA-00267 | 40.9599 | -120.5193 | SUSANVILLE AMS | MP26 |  |  | CA | BASIN AND RANGE |  |  |  | 55 | LACUSTRINE- | TYPE OF REGIME: RECHARGE AND/OR DOWNWARD MOVEMENT OF WATER no HEAT FLOW GRADIENT AND CONDUCTIVITY CALCULATED DUE TO WATER FLOW | a | 12 | 55 | [6 empty] | X |  | Mase824 | Mase, C. W., J. H. Sass, A. H. Lachenbruch, and R. J. Munroe, Preliminary heat-flow investigations of the California Cascades, U. S. Geol. Surv. Open-File Rep., 82-150, 240 pp., 1982. | SMU 1691 | http://pubs.usgs.gov/of/1982/0150/report.pdf |  | "x" quality wells, should re-examine at later date, should not be used for INGENIOUS thermal calculations
10f4af01-bcb8-30c5-9186-5e79224488e4 | NV-06337 | 40.9954 | -119.7105 |  | 478 | 36N/20E-24 |  | NV | Basin and Range | Location based on Northing and Easting in 60 minute quad | 1978-01-12 |  |  | Basalt | Lovelock AMS | a | 20 | 50 | 2.3 |  | 0.209 |  |  |  | X |  | AMAX-78-TEC23 | AMAX Inc., 1998 Data release of Nevada Temperature-depth data for 1978 wells. Note data now part of SMU NGDS site field notes. | SMU 100578 |  |  | "x" quality wells, should re-examine at later date, should not be used for INGENIOUS thermal calculations
a000948f-7db2-3f66-8b34-5ff86c132b3a | NV-03770 | 40.6216 | -116.5315 | WINNEMUCCA AMS | BM28 | 32N/48E-26 |  | NV | BASIN AND RANGE |  |  |  |  | Qoa -Older alluvium | REF (WINNEUCCA MAP)Lithology from Nevada Co. Geol. Map CDROM. | a |  |  | 2.25 | SMU-1 |  |  |  |  | G |  | Phillips98W | Phillips Petroleum Company, 1998 data release of: Temperature-gradient drill holes, Winnemucca AMS Sheet, 1977. | SMU 100699 |  | Data release - assumed measured
f217d014-63b1-33c2-bfe7-9466c150fc37 | NV-02399 | 40.9749 | -119.326 | BLACK ROCK DESERT - FLY RANCH | F-12 | 36N/23E-36ACB |  | NV | BASIN AND RANGE |  | 1977-01-23 | 1976-01-22 | 152 | LITHOLOGYANDDRILLINGLOGSAVAILABLE | REF (S-18)CONDUCTIVITYISESTIMATED ¦¦ 2015 NREL Cascades HF used 54 | a | 0 | 152 | 0.84 | [5 empty] | A |  | Shopland781a | Shopland, Robert C. of Western Geophysical Co., Final report heat flow survey in Gerlach and Fly Ranch areas, Washoe and Pershing Counties, Nevada, for Sunoco Energy Development Co., pp. 31, May 1978a. (S18) | SMU 1525 |  |  | "A" quality wells, assumed good value
de0d0254-181f-3f68-9b44-dcbf48a3bb00 | NV-03766 | 40.7771 | -116.9131 | WINNEMUCCA AMS | BM2 | 34N/45E-33 |  | NV | BASIN AND RANGE |  |  |  |  | Qf -Alluvial fan deposits | REF (WINNEUCCA MAP)Lithology from Nevada Co. Geol. Map CDROM. | a |  |  | 2.5 | SMU-1 |  |  |  |  | G |  | Phillips98W | Phillips Petroleum Company, 1998 data release of: Temperature-gradient drill holes, Winnemucca AMS Sheet, 1977. | SMU 100699 |  | Data release - assumed measured
0f9148ce-75ec-3b1d-9c19-5ca3d6a8abdc | NV-02397 | 40.9332 | -119.3177 | BLACK ROCK DESERT - FLY RANCH | F-11 | 35N/23E-1CDD |  | NV | BASIN AND RANGE |  | 1977-01-23 | 1977-01-06 | 152 | CLAYSAND;LITHOLOGYANDDRILLINGLOGSAVAILABLE | REF (S-18)CONDUCTIVITYISESTIMATED ¦¦ 2015 NREL Cascades HF used 46 | a | 0 | 149.3 | 0.84 | [5 empty] | A |  | Shopland781a | Shopland, Robert C. of Western Geophysical Co., Final report heat flow survey in Gerlach and Fly Ranch areas, Washoe and Pershing Counties, Nevada, for Sunoco Energy Development Co., pp. 31, May 1978a. (S18) | SMU 1525 |  |  | "A" quality wells, assumed good value
245ee609-db5e-37b3-a19e-c87bb1e12f2c | NV-03772 | 40.8614 | -116.9019 | WINNEMUCCA AMS | BM3 | 35N/45E-33 |  | NV | BASIN AND RANGE |  |  |  |  | Qf -Alluvial fan deposits | REF (WINNEUCCA MAP)Lithology from Nevada Co. Geol. Map CDROM. | a |  |  | 2.5 | SMU-1 |  |  |  |  | G |  | Phillips98W | Phillips Petroleum Company, 1998 data release of: Temperature-gradient drill holes, Winnemucca AMS Sheet, 1977. | SMU 100699 |  | Data release - assumed measured
efc5d8ee-caf8-3c4d-8cd6-e9e737ed3527 | NV-04315 | 40.0599 | -118.731 | Southern Pacific Company | SP12 |  |  | NV | BASIN AND RANGE |  |  |  | 91.46 |  | REF (Lovelock Map)(USGS-SASS99) | a |  | 91.46 | 1.9 | SMU-1 |  |  |  |  | G |  | Phillips98L | Phillips Petroleum Company, 1998 data release of: Temperature-gradient drill holes, Lovelock AMS Sheet, 1977. | SMU 100694 |  | assumed measured | corrected HF = significant manual examination from previous author, we assume this includes TC
5f2dc286-2a63-3b9d-9d26-d3e8b682b7b1 | NV-04454 | 40.2332 | -119.001 | Trinity Mountains | T39 |  |  | NV | BASIN AND RANGE |  |  |  | 88.41 |  | REF (Lovelock Map)(USGS-SASS99) | a |  | 88.41 | 1.9 | SMU-1 |  |  |  |  | G |  | Phillips98L | Phillips Petroleum Company, 1998 data release of: Temperature-gradient drill holes, Lovelock AMS Sheet, 1977. | SMU 100694 |  | assumed measured | corrected HF = significant manual examination from previous author, we assume this includes TC
1b0d2500-d909-35ea-86c9-795e80f89fd1 | NV-02299 | 40.9267 | -119.0143 | Black Rock Desert | BR1 | 35N/26E-15BA |  | NV | BASIN AND RANGE |  | 1973-01-14 | 1972-01-08 | 200 |  | REF:(US-7) ¦¦ 2015 NREL Cascades HF used 79 | a | 49 | 204 | 1.05 | [5 empty] | A |  | Sass793 | Sass, J.H., M.L. Zoback, and S.P. Galanis, Jr., Heat flow in relation to hydrothermal activity in the southern Black Rock Desert, Nevada, U. S. Geol. Surv. Open-File Rep., 79-1467, 39 pp., 1979. | SMU 1477 | http://www.osti.gov/scitech/biblio/6426777 |  | "A" quality wells, assumed good value
595bd6ab-1a1d-30cf-9151-74e84db4fd85 | NV-03951 | 40.8966 | -118.3977 | EUGENE MOUNTAINS | EM-3 |  |  | NV | BASIN AND RANGE |  |  |  | 91.46 |  | REF (Lovelock AMS Map) http://pubs.usgs.gov/of/1999/of99-425/webmaps/home.html | a |  | 91.46 | 1.9 | SMU-1 |  |  |  |  | G |  | Phillips98L | Phillips Petroleum Company, 1998 data release of: Temperature-gradient drill holes, Lovelock AMS Sheet, 1977. | SMU 100694 |  | assumed measured | corrected HF = significant manual examination from previous author, we assume this includes TC
f27fca4e-12b5-31dd-b185-07656ef93b4f | NV-03818 | 40.4591 | -117.0333 | WINNEMUCCA AMS | BM9 | 30N/44E-21 |  | NV | BASIN AND RANGE |  |  |  |  | Qf -Alluvial fan deposits | REF (WINNEUCCA MAP)Lithology from Nevada Co. Geol. Map CDROM. | a |  |  | 2.5 | SMU-1 |  |  |  |  | G |  | Phillips98W | Phillips Petroleum Company, 1998 data release of: Temperature-gradient drill holes, Winnemucca AMS Sheet, 1977. | SMU 100699 |  | Data release - assumed measured
81e60bf2-d992-35e0-a311-f743d4af42af | NV-03783 | 40.604 | -116.774 | WINNEMUCCA AMS | BM43 | 32N/46E-34 |  | NV | BASIN AND RANGE |  |  |  |  | Qf -Alluvial fan deposits | REF (WINNEUCCA MAP)Lithology from Nevada Co. Geol. Map CDROM. | a |  |  | 2.5 | SMU-1 |  |  |  |  | G |  | Phillips98W | Phillips Petroleum Company, 1998 data release of: Temperature-gradient drill holes, Winnemucca AMS Sheet, 1977. | SMU 100699 |  | Data release - assumed measured
6a3e424b-a3f9-37fa-8610-4aeb491e6265 | NV-02349 | 41.0201 | -118.666 | McFarlans Hot Springs | 3428 | 36N/30E-6 |  | NV | BASIN AND RANGE |  |  |  | 152.3 |  | REF Also HUNT99 | a | 0 | 152.3 | 1.9 | SMU-1 |  |  |  |  | A |  | Swanberg822 | Swanberg, C. A., and R. L. Bowers, Downward continuation of temperature gradients at MacFarlane's Hot Spring, northern Nevada, Geothermal Resources Council T, 6, 177-180, 1982. | SMU 1540 | https://www.geothermal-library.org/index.php?mode=pubs&action=view&record=1000946 |  | "A" quality wells, assumed good value
cd534569-ff36-32ad-8232-05a8f8088d15 | NV-03805 | 40.4216 | -117.0562 | WINNEMUCCA AMS | BM8 | 30N/44E-32 |  | NV | BASIN AND RANGE |  |  |  |  | Qf -Alluvial fan deposits | REF (WINNEUCCA MAP)Lithology from Nevada Co. Geol. Map CDROM. | a |  |  | 2.5 | SMU-1 |  |  |  |  | G |  | Phillips98W | Phillips Petroleum Company, 1998 data release of: Temperature-gradient drill holes, Winnemucca AMS Sheet, 1977. | SMU 100699 |  | Data release - assumed measured
564a2290-2ef0-3d6f-93ae-a07302bcbf88 | NV-03785 | 40.4797 | -116.5399 | WINNEMUCCA AMS | BM46 | 30N/48E-11 |  | NV | BASIN AND RANGE |  |  |  |  | Qf -Alluvial fan deposits | REF (WINNEUCCA MAP)Lithology from Nevada Co. Geol. Map CDROM. | a |  |  | 2.5 | SMU-1 |  |  |  |  | G |  | Phillips98W | Phillips Petroleum Company, 1998 data release of: Temperature-gradient drill holes, Winnemucca AMS Sheet, 1977. | SMU 100699 |  | Data release - assumed measured
49782e13-ac8e-3564-b3a4-b7a86eefbe7b | NV-04554 | 40.5915 | -116.5944 | WINNEMUCCA AMS | USGS9 | 31N/48E-5 |  | NV | BASIN AND RANGE |  |  |  |  | Qf -Alluvial fan deposits | REF (WINNEUCCA MAP)Lithology from Nevada Co. Geol. Map CDROM. | a |  |  | 2.5 | SMU-1 |  |  |  |  | G |  | Phillips98W | Phillips Petroleum Company, 1998 data release of: Temperature-gradient drill holes, Winnemucca AMS Sheet, 1977. | SMU 100699 |  | Data release - assumed measured
8f85d2c9-ab69-309b-9ea1-e417c5b71253 | NV-04638 | 39.9989 | -117.9105 | BUENA VISTA | BV14 | 24N/36E-3 |  | NV | BASIN AND RANGE |  |  |  |  | JGb -Gabbro; incl. extrusive phase | REF (WINNEMUCCA MAP)Lithology from Nevada Co. Geol. Map CDROM. BV-14 of Millet is averaged with this. | a |  |  | 2.5 | SMU-1 |  |  |  |  | G |  | Phillips98W | Phillips Petroleum Company, 1998 data release of: Temperature-gradient drill holes, Winnemucca AMS Sheet, 1977. | SMU 100699 |  | Data release - assumed measured
e8617eba-420f-3999-935b-c6bd62cb75b4 | NV-06355 | 41.0055 | -118.7154 |  | 498 |  |  | NV | Basin and Range | Location based on Northing and Easting in 15 minute quad | 1978-01-13 |  |  | QAL | Bill Delong WM | a | 17 | 23 | 1.3 |  | 0.209 |  |  |  | X |  | AMAX-78-TEC23 | AMAX Inc., 1998 Data release of Nevada Temperature-depth data for 1978 wells. Note data now part of SMU NGDS site field notes. | SMU 100578 |  |  | "x" quality wells, should re-examine at later date, should not be used for INGENIOUS thermal calculations
aa25216e-5334-3e18-8e28-c37a5b283193 | NV-03952 | 40.8144 | -117.5232 | WINNEMUCCA AMS | EMH1 | 34N/40E-18 |  | NV | BASIN AND RANGE |  |  |  |  | CP -Preble Frm; phyllite slate limest | REF (WINNEUCCA MAP)Lithology from Nevada Co. Geol. Map CDROM. | a |  |  | 2.7 | SMU-1 |  |  |  |  | G |  | Phillips98W | Phillips Petroleum Company, 1998 data release of: Temperature-gradient drill holes, Winnemucca AMS Sheet, 1977. | SMU 100699 |  | Data release - assumed measured
2ebf9754-d48a-3a8b-ad3b-0a1b0743cbe2 | NV-04295 | 40.9361 | -117.3211 | WINNEMUCCA AMS | SK1 | 35N/41E-2 |  | NV | BASIN AND RANGE |  |  |  |  | Oc -Comus formation -SHALE CHERT LIMESTONE | REF (WINNEUCCA MAP)Lithology from Nevada Co. Geol. Map CDROM. | a |  |  | 3 | SMU-1 |  |  |  |  | G |  | Phillips98W | Phillips Petroleum Company, 1998 data release of: Temperature-gradient drill holes, Winnemucca AMS Sheet, 1977. | SMU 100699 |  | Data release - assumed measured
d3140802-f15c-3304-8d1a-24e67ee84b84 | NV-04276 | 40.9266 | -117.319 | WINNEMUCCA AMS | SC1 | 35N/41E-11 |  | NV | BASIN AND RANGE |  |  |  |  | Oc -Comus formation -SHALE CHERT LIMESTONE | REF (WINNEUCCA MAP)Lithology from Nevada Co. Geol. Map CDROM. | a |  |  | 3 | SMU-1 |  |  |  |  | G |  | Phillips98W | Phillips Petroleum Company, 1998 data release of: Temperature-gradient drill holes, Winnemucca AMS Sheet, 1977. | SMU 100699 |  | Data release - assumed measured
b837bbdd-d44c-3e40-9608-5c10dc45e355 | NV-02347 | 41.0155 | -118.643 | McFarlans Hot Springs | 3423 | 36N/30E-5 |  | NV | BASIN AND RANGE |  |  |  | 152.3 |  | REF Also HUNT99 | a | 0 | 152.3 | 1.9 | SMU-1 |  |  |  |  | A |  | Swanberg822 | Swanberg, C. A., and R. L. Bowers, Downward continuation of temperature gradients at MacFarlane's Hot Spring, northern Nevada, Geothermal Resources Council T, 6, 177-180, 1982. | SMU 1540 | https://www.geothermal-library.org/index.php?mode=pubs&action=view&record=1000946 |  | "A" quality wells, assumed good value
cb6e5a09-d0b5-38d4-964b-4e1c5ae1009b | NV-03825 | 40.309 | -116.6958 | WINNEMUCCA AMS | BMT | 28N/47E-8 |  | NV | BASIN AND RANGE |  |  |  |  | Qv/Tg -Granitic intrusive rocks | REF (WINNEUCCA MAP)Lithology from Nevada Co. Geol. Map CDROM. | a |  |  | 3 | SMU-1 |  |  |  |  | G |  | Phillips98W | Phillips Petroleum Company, 1998 data release of: Temperature-gradient drill holes, Winnemucca AMS Sheet, 1977. | SMU 100699 |  | Data release - assumed measured
bb5317da-457d-370d-a105-21adaf96da1a | NV-03778 | 40.8037 | -117.367 | WINNEMUCCA AMS | BM36 | 34N/41E-21 |  | NV | BASIN AND RANGE |  |  |  |  | PPPh -Havallah formation -ARGILLITE CHERT LIMESTONE SANDSTONE | REF (WINNEUCCA MAP)Lithology from Nevada Co. Geol. Map CDROM. | a |  |  | 3.5 | SMU-1 |  |  |  |  | G |  | Phillips98W | Phillips Petroleum Company, 1998 data release of: Temperature-gradient drill holes, Winnemucca AMS Sheet, 1977. | SMU 100699 |  | Data release - assumed measured
f76359d9-c9f3-34bc-988e-75a584250eb0 | NV-03782 | 40.9131 | -117.1421 | WINNEMUCCA AMS | BM41 | 35N/43E-16 |  | NV | BASIN AND RANGE |  |  |  |  | PPPh -Havallah formation -ARGILLITE CHERT LIMESTONE SANDSTONE | REF (WINNEUCCA MAP)Lithology from Nevada Co. Geol. Map CDROM. | a |  |  | 3.5 | SMU-1 |  |  |  |  | G |  | Phillips98W | Phillips Petroleum Company, 1998 data release of: Temperature-gradient drill holes, Winnemucca AMS Sheet, 1977. | SMU 100699 |  | Data release - assumed measured
e383aa0e-3924-3d8e-95a7-829d9b8aa074 | NV-04007 | 40.9767 | -117.4899 | WINNEMUCCA AMS | G12 | 36N/40E-20 |  | NV | BASIN AND RANGE |  |  |  |  | PPPh -Havallah formation -ARGILLITE CHERT LIMESTONE SANDSTONE | REF (WINNEUCCA MAP)Lithology from Nevada Co. Geol. Map CDROM. | a |  |  | 3.5 | SMU-1 |  |  |  |  | G |  | Phillips98W | Phillips Petroleum Company, 1998 data release of: Temperature-gradient drill holes, Winnemucca AMS Sheet, 1977. | SMU 100699 |  | Data release - assumed measured
6bec7941-8a82-3af0-8612-d9c3e22f831a | NV-03781 | 40.9625 | -117.1668 | WINNEMUCCA AMS | BM40 | 36N/43E-30 |  | NV | BASIN AND RANGE |  |  |  |  | PPPh -Havallah formation -ARGILLITE CHERT LIMESTONE SANDSTONE | REF (WINNEUCCA MAP)Lithology from Nevada Co. Geol. Map CDROM. | a |  |  | 3.5 | SMU-1 |  |  |  |  | G |  | Phillips98W | Phillips Petroleum Company, 1998 data release of: Temperature-gradient drill holes, Winnemucca AMS Sheet, 1977. | SMU 100699 |  | Data release - assumed measured
079da588-d2a0-3d55-b1c3-9c9b512b5392 | NV-03776 | 40.8736 | -117.3234 | WINNEMUCCA AMS | BM34 | 35N/41E-26 |  | NV | BASIN AND RANGE |  |  |  |  | PPPh -Havallah formation -ARGILLITE CHERT LIMESTONE SANDSTONE | REF (WINNEUCCA MAP)Lithology from Nevada Co. Geol. Map CDROM. | a |  |  | 3.5 | SMU-1 |  |  |  |  | G |  | Phillips98W | Phillips Petroleum Company, 1998 data release of: Temperature-gradient drill holes, Winnemucca AMS Sheet, 1977. | SMU 100699 |  | Data release - assumed measured
ab27ec40-8887-373f-961f-a3ec789e6ec9 | NV-03779 | 40.994 | -117.2341 | WINNEMUCCA AMS | BM39 | 36N/42E-15 |  | NV | BASIN AND RANGE |  |  |  |  | PPPh -Havallah formation -ARGILLITE CHERT LIMESTONE SANDSTONE | REF (WINNEUCCA MAP)Lithology from Nevada Co. Geol. Map CDROM. | a |  |  | 3.5 | SMU-1 |  |  |  |  | G |  | Phillips98W | Phillips Petroleum Company, 1998 data release of: Temperature-gradient drill holes, Winnemucca AMS Sheet, 1977. | SMU 100699 |  | Data release - assumed measured
03f64dcf-d116-3ff9-8c0d-8485053f7691 | NV-03824 | 40.5273 | -117.2636 | WINNEMUCCA AMS | BMGL1 | 31N/42E-29 |  | NV | BASIN AND RANGE |  |  |  |  | PPPh -Havallah formation -ARGILLITE CHERT LIMESTONE SANDSTONE | REF (WINNEUCCA MAP)Lithology from Nevada Co. Geol. Map CDROM. | a |  |  | 3.5 | SMU-1 |  |  |  |  | G |  | Phillips98W | Phillips Petroleum Company, 1998 data release of: Temperature-gradient drill holes, Winnemucca AMS Sheet, 1977. | SMU 100699 |  | Data release - assumed measured
d85257a4-b450-322c-8ad6-f5df33a6981d | NV-03768 | 40.5805 | -117.2632 | WINNEMUCCA AMS | BM24 | 31N/42E-5 |  | NV | BASIN AND RANGE |  |  |  |  | PPPh -Havallah formation -ARGILLITE CHERT LIMESTONE SANDSTONE | REF (WINNEUCCA MAP)Lithology from Nevada Co. Geol. Map CDROM. | a |  |  | 3.5 | SMU-1 |  |  |  |  | G |  | Phillips98W | Phillips Petroleum Company, 1998 data release of: Temperature-gradient drill holes, Winnemucca AMS Sheet, 1977. | SMU 100699 |  | Data release - assumed measured
bced7ede-4c75-3870-a38d-32ccf70e5f00 | NV-04263 | 40.3287 | -116.7225 | WINNEMUCCA AMS | SASS-TN1 | 28N/47E-6 |  | NV | BASIN AND RANGE |  |  |  |  | Ov - Valmy Frm; argill chert grnst qtzite | REF (WINNEUCCA MAP)Lithology from Nevada Co. Geol. Map CDROM. | a |  |  | 4 | SMU-1 |  |  |  |  | G |  | Phillips98W | Phillips Petroleum Company, 1998 data release of: Temperature-gradient drill holes, Winnemucca AMS Sheet, 1977. | SMU 100699 |  | Data release - assumed measured
923bb6c5-70b8-3f1d-88d6-6cad62c9d508 | NV-04261 | 40.5481 | -117.0953 | WINNEMUCCA AMS | SASB-IC1 | 31N/43E-23 |  | NV | BASIN AND RANGE |  |  |  |  | Chert Ccc - | REF (WINNEUCCA MAP)Lithology from Nevada Co. Geol. Map CDROM. | a |  |  | 4.6 | SMU-1 |  |  |  |  | G |  | Phillips98W | Phillips Petroleum Company, 1998 data release of: Temperature-gradient drill holes, Winnemucca AMS Sheet, 1977. | SMU 100699 |  | Data release - assumed measured
51007c84-1277-3354-906a-977e7c0a9590 | NV-03505 | 39.8747 | -117.5311 | MCCOY | 14-7 | 23N/40E-7 |  | NV | BASIN AND RANGE |  | 1980-01-30 | 1980-01-25 | 612.8 |  | DIST.FROMLINEis660EofWline;2640NofSline | a | 2.5 | 590 | [6 empty] | G |  | Pilkington821 | Pilkington, H.D., of AMAX Exploration, Inc., McCoy Area, Nevada, Geothermal reservoir assessment case history, Northern Basin and Range, Final report DOE/ET/27010-1, under contract DE-AC08ET27010, pp. 68, Sep. 1982. (DR9) | SMU 1541 | http://www.osti.gov/scitech/biblio/6345654 | unmeasured | No TC in SMU database
7b4a6e9d-630b-34fc-9e58-e0dda8f4a6cb | NV-03542 | 39.7807 | -117.5287 | McCoy | 28-18 | 22N/40E-18CC |  | NV | BASIN AND RANGE |  |  | 1982-01-06 | 593.9 |  | REF (DR-9) | a | 0 | 448.2 | 1.4 | SMU-2 |  |  |  |  | G |  | Pilkington821 | Pilkington, H.D., of AMAX Exploration, Inc., McCoy Area, Nevada, Geothermal reservoir assessment case history, Northern Basin and Range, Final report DOE/ET/27010-1, under contract DE-AC08ET27010, pp. 68, Sep. 1982. (DR9) | SMU 1541 | http://www.osti.gov/scitech/biblio/6345654 | known measured
cefc0b8c-8826-3ec4-b013-33194dfa67f8 | NV-03589 | 39.7931 | -117.5047 | McCoy-Augusta Mountains | 66-8 | 22N/40E-8 |  | NV | BASIN AND RANGE |  | 1980-01-30 | 1980-01-29 | 765.2 |  | REF (DR-9) | a | 200 | 755.2 | 1.4 | SMU-2 |  |  |  |  | G |  | Pilkington821 | Pilkington, H.D., of AMAX Exploration, Inc., McCoy Area, Nevada, Geothermal reservoir assessment case history, Northern Basin and Range, Final report DOE/ET/27010-1, under contract DE-AC08ET27010, pp. 68, Sep. 1982. (DR9) | SMU 1541 | http://www.osti.gov/scitech/biblio/6345654 | known measured
e2c7049a-0273-3221-9b69-3f37eac4adb9 | UT-00507 | 40.0978 | -111.3133 | FIFTHWATER UTAH | DH101 | 8S/6E-19 |  | UT | MIDDLE ROCKY MTNS. |  | 1981-01-10 | 1979-01-12 | 586 | TERIARYSEDIMENTARY&PALEOCENECONGLOMERATE;LITHOLOGYLOGAVAILABLE | REF (M80)SALTLAKECITYAMS | a | 440 | 586 | 3.8 |  | 0.2 |  |  |  | G |  | Powell902 | Powell, W.G., and D.S. Chapman, A detailed study of heat flow at the Fifth Water Site, Utah, in the Basin and Range-Colorado Plateaus transition, Tectonophysics, 176, 291-314, 1990. | SMU 1658 |  | assumed measured | no access
b2eb8cf3-1af2-35e2-8f5a-1cdb413b9fa7 | UT-00508 | 40.098 | -111.3101 | FIFTHWATER UTAH | DH103 | 8S/6E-19 |  | UT | MIDDLE ROCKY MTNS. |  | 1981-01-10 | 1980-01-10 | 619 | TERIARYSEDIMENTARY&PALEOCENECONGLOMERATE;LITHOLOGYLOGAVAILABLE | REF (M80)SALTLAKECITYAMS | a | 440 | 619 | 4.3 |  | 0.3 |  |  |  | G |  | Powell902 | Powell, W.G., and D.S. Chapman, A detailed study of heat flow at the Fifth Water Site, Utah, in the Basin and Range-Colorado Plateaus transition, Tectonophysics, 176, 291-314, 1990. | SMU 1658 |  | assumed measured | no access
3cc134e1-6a56-34f9-9bd9-d0d4fc86a6fb | UT-00584 | 40.098 | -111.3118 | SALT LAKE CITY AMS UTAH | FIFTHWTR | 8S/6E-19 |  | UT | MIDDLE ROCKY MTNS. |  | 1981-01-10 | 1980-01-10 | 619 | TERIARYSS- |  | a | 440 | 619 | 4.3 |  | 0.3 |  |  |  | G |  | Powell902 | Powell, W.G., and D.S. Chapman, A detailed study of heat flow at the Fifth Water Site, Utah, in the Basin and Range-Colorado Plateaus transition, Tectonophysics, 176, 291-314, 1990. | SMU 1658 |  | assumed measured | no access
55093168-dd28-3727-9fd6-6932f66e4f38 | NV-04079 | 40.2916 | -117.9026 | Kyle Hot Springs / Granite Mountain | KY14-15 | 28N/36E-14 |  | NV | BASIN AND RANGE |  | 1979-01-01 | 1979-01-01 | 128.1 | ALLUVIUM UNSORTEDSAND/GRAVEL(0-100ft);SAND/LITTLEGRAVEL/>50%MUD(100-420ft) | REF (M-12)25%POROSITYASSUMEDINTHERMALCONDUCTIVITYMEASUREMENTS (WINNEUCCA MAP)(USGS-SASS99) | a | 75 | 110 | 2.05 | [5 empty] | G |  | Quillin802 | Quillin, Bob and Diane Westfahl of Microgeophysics Corp., Granite Mountain, Nevada, Heat flow survey, pp. 40, Mar. 1980. (M12) | SMU 1529 |  | assumed measured | can't find
3b8728bc-17e6-3439-a45e-d28bc3ec5630 | NV-04080 | 40.3732 | -117.9026 | Kyle Hot Springs / Granite Mountain | KY23-01 | 29N/36E-23 |  | NV | BASIN AND RANGE |  | 1979-01-01 | 1979-01-01 | 152.3 | ALLUVIUM UNSORTEDGRAVEL(0-300ft);COARSESAND&FINEGRAVEL(300-500ft) | REF (M-12)25%POROSITYASSUMEDINTHERMALCONDUCTIVITYMEASUREMENTS (WINNEUCCA MAP)(USGS-SASS99) | a | 100 | 140 | 2.09 | [5 empty] | G |  | Quillin802 | Quillin, Bob and Diane Westfahl of Microgeophysics Corp., Granite Mountain, Nevada, Heat flow survey, pp. 40, Mar. 1980. (M12) | SMU 1529 |  | assumed measured | can't find
160bf05a-89ba-3dfc-a51e-5bd86db73b57 | NV-04082 | 40.2832 | -117.906 | Kyle Hot Springs / Granite Mountain | KY23-16 | 28N/36E-23 |  | NV | BASIN AND RANGE |  | 1979-01-01 | 1979-01-03 | 152.3 | MEDGRAVEL/SANDFININGDOWNWARD(4-2mm0-500ft) | REF (M-12)25%POROSITYASSUMEDINTHERMALCONDUCTIVITYMEASUREMENTS (WINNEUCCA MAP)(USGS-SASS99) | a | 80 | 145 | 2.13 | [5 empty] | G |  | Quillin802 | Quillin, Bob and Diane Westfahl of Microgeophysics Corp., Granite Mountain, Nevada, Heat flow survey, pp. 40, Mar. 1980. (M12) | SMU 1529 |  | assumed measured | can't find
4f233fca-15c2-321f-a43c-7bbd7e824b40 | NV-04078 | 40.3099 | -117.9043 | Kyle Hot Springs / Granite Mountain | KY11-14 | 28N/36E-11 |  | NV | BASIN AND RANGE |  | 1979-01-01 | 1979-01-28 | 152.3 | MUDW/SANDSOMEGRAVELFINEsDOWNWARDFROM3-1cm(0-500ft); | REF (M-12)25%POROSITYASSUMEDINTHERMALCONDUCTIVITYMEASUREMENTS (WINNEUCCA MAP)(USGS-SASS99) | a | 50 | 145 | 2.18 | [5 empty] | G |  | Quillin802 | Quillin, Bob and Diane Westfahl of Microgeophysics Corp., Granite Mountain, Nevada, Heat flow survey, pp. 40, Mar. 1980. (M12) | SMU 1529 |  | assumed measured | can't find
3e1ea028-172f-3de1-bd5a-1e29244d91b3 | NV-04081 | 40.3666 | -117.891 | Kyle Hot Springs / Granite Mountain | KY23-02 | 29N/36E-23 |  | NV | BASIN AND RANGE |  | 1979-01-01 | 1979-01-14 | 152.3 | INTERBEDEDGRAVEL&SAND(0-125ft);FINESAND&GRAVEL(125-500ft) | REF (M-12)25%POROSITYASSUMEDINTHERMALCONDUCTIVITYMEASUREMENTS (WINNEUCCA MAP)(USGS-SASS99) | a | 105 | 150 | 2.18 | [5 empty] | G |  | Quillin802 | Quillin, Bob and Diane Westfahl of Microgeophysics Corp., Granite Mountain, Nevada, Heat flow survey, pp. 40, Mar. 1980. (M12) | SMU 1529 |  | assumed measured | can't find
607b8b28-2170-3e1e-8a2a-c39c07d23f7d | NV-04083 | 40.3599 | -117.901 | Kyle Hot Springs / Granite Mountain | KY26-20 | 29N/36E-26 |  | NV | BASIN AND RANGE |  | 1979-01-01 | 1979-01-18 | 152.3 | INTERBEDEDCO.GRAVEL&SAND(0-50ft);MEDSAND/FINEGRAVELW/MUD(50-500ft) | REF (M-12)25%POROSITYASSUMEDINTHERMALCONDUCTIVITYMEASUREMENTS (WINNEUCCA MAP)(USGS-SASS99) | a | 65 | 140 | 2.68 | [5 empty] | G |  | Quillin802 | Quillin, Bob and Diane Westfahl of Microgeophysics Corp., Granite Mountain, Nevada, Heat flow survey, pp. 40, Mar. 1980. (M12) | SMU 1529 |  | assumed measured | can't find
565e55ca-632c-3609-bbce-35f25c7c8f87 | ID-00109 | 42.0199 | -111.2033 | PRESTON AMS | NEF22-11 | 16S/45E-21BBC |  | ID | BASIN AND RANGE |  | 1980-01-01 | 1980-01-01 | 2618 | PALANDMEZ-SEDIMENTS | GRADIENT BASED ON BHT DATA¦¦ 2020 change = dates added | a | 0 | 2618 | [6 empty] | C |  | Ralston832 | Ralston, D.R. and A.L. Mayo, Thermal groundwater flow systems in the thrust zone in southeastern Idaho: U.S. Dept. Energy Report DOE/ET/28407-4, 336 pp., 1983. | SMU 0259 | http://www.osti.gov/scitech/biblio/7123702 | unmeasured | No TC in SMU database
2d3ba29b-7bf2-3bda-a84f-8568adcb7620 | ID-00082 | 42.0474 | -111.0683 | PRESTON AMS | GRF-10-1 | 16S/46E-10BC |  | ID | BASIN AND RANGE |  | 1978-01-01 | 1978-01-01 | 3615 | PALANDMEZ-SEDIMENTS | GRADIENT BASED ON BHT DATA¦¦ 2020 change = dates added | a | 0 | 3615 | [6 empty] | C |  | Ralston832 | Ralston, D.R. and A.L. Mayo, Thermal groundwater flow systems in the thrust zone in southeastern Idaho: U.S. Dept. Energy Report DOE/ET/28407-4, 336 pp., 1983. | SMU 0259 | http://www.osti.gov/scitech/biblio/7123702 | unmeasured | No TC in SMU database
a6b70e02-4b42-39af-9c7d-395aa7b999ac | ID-00113 | 42.0649 | -111.1258 | PRESTON AMS | NRCF6-21 | 16S/46E-6BBA |  | ID | BASIN AND RANGE |  | 1980-01-01 | 1980-01-01 | 3537 | PALANDMEZ-SEDIMENTS | GRADIENT BASED ON BHT DATA¦¦ 2020 change = dates added | a | 0 | 3537 | [6 empty] | C |  | Ralston832 | Ralston, D.R. and A.L. Mayo, Thermal groundwater flow systems in the thrust zone in southeastern Idaho: U.S. Dept. Energy Report DOE/ET/28407-4, 336 pp., 1983. | SMU 0259 | http://www.osti.gov/scitech/biblio/7123702 | unmeasured | No TC in SMU database
b8e9d3fb-cd43-3e76-b194-b1859e10099c | ID-00093 | 42.2724 | -111.3008 | PRESTON AMS | JEN21-11 | 13S/44E-22CCD |  | ID | BASIN AND RANGE |  | 1978-01-01 | 1978-01-01 | 3500 | PALANDMEZ-SEDIMENTS | GRADIENT BASED ON BHT DATA¦¦ 2020 change = dates added | a | 0 | 3500 | [6 empty] | C |  | Ralston832 | Ralston, D.R. and A.L. Mayo, Thermal groundwater flow systems in the thrust zone in southeastern Idaho: U.S. Dept. Energy Report DOE/ET/28407-4, 336 pp., 1983. | SMU 0259 | http://www.osti.gov/scitech/biblio/7123702 | unmeasured | No TC in SMU database
5f36f2db-1bd3-38cb-ac67-dff82825cfb6 | ID-00008 | 42.5499 | -111.3108 | PRESTON AMS | BCF-1-13 | 10S/43E-13DCD |  | ID | BASIN AND RANGE |  | 1979-01-01 | 1979-01-01 | 3551 | PALANDMEZ-SEDIMENTS | GRADIENT BASED ON BHT DATA¦¦ 2020 change = dates added | a | 0 | 3551 | [6 empty] | C |  | Ralston832 | Ralston, D.R. and A.L. Mayo, Thermal groundwater flow systems in the thrust zone in southeastern Idaho: U.S. Dept. Energy Report DOE/ET/28407-4, 336 pp., 1983. | SMU 0259 | http://www.osti.gov/scitech/biblio/7123702 | unmeasured | No TC in SMU database
99532af8-a8b4-3f30-b24a-f70325781a61 | ID-00003 | 42.5274 | -111.0858 | PRESTON AMS | AM-T1-W1 | 10S/46E-28BDD |  | ID | BASIN AND RANGE |  | 1963-01-01 | 1963-01-01 | 1254 | PALANDMEZ-SEDIMENTS | GRADIENT BASED ON BHT DATA¦¦ 2020 change = dates added | a | 0 | 1219 | [6 empty] | C |  | Ralston832 | Ralston, D.R. and A.L. Mayo, Thermal groundwater flow systems in the thrust zone in southeastern Idaho: U.S. Dept. Energy Report DOE/ET/28407-4, 336 pp., 1983. | SMU 0259 | http://www.osti.gov/scitech/biblio/7123702 | unmeasured | No TC in SMU database
35a3e4b1-1753-3e7c-9699-bab5c2047725 | ID-00076 | 42.5699 | -111.1021 | PRESTON AMS | FED-1-8 | 10S/46E-8BDA |  | ID | BASIN AND RANGE |  | 1978-01-01 | 1978-01-01 | 5105 | PALANDMEZ-SEDIMENTS | GRADIENT BASED ON BHT DATA¦¦ 2020 change = dates added | a | 0 | 5105 | [6 empty] | C |  | Ralston832 | Ralston, D.R. and A.L. Mayo, Thermal groundwater flow systems in the thrust zone in southeastern Idaho: U.S. Dept. Energy Report DOE/ET/28407-4, 336 pp., 1983. | SMU 0259 | http://www.osti.gov/scitech/biblio/7123702 | unmeasured | No TC in SMU database
41e5e4b7-6473-36fa-be8f-57223e73c859 | ID-00078 | 42.5349 | -111.0933 | PRESTON AMS | FEV-1 | 10S/46E-20DD |  | ID | BASIN AND RANGE |  | 1976-01-01 | 1976-01-01 | 1194 | PALANDMEZ-SEDIMENTS | GRADIENT BASED ON BHT DATA¦¦ 2020 change = dates added | a | 0 | 1194 | [6 empty] | C |  | Ralston832 | Ralston, D.R. and A.L. Mayo, Thermal groundwater flow systems in the thrust zone in southeastern Idaho: U.S. Dept. Energy Report DOE/ET/28407-4, 336 pp., 1983. | SMU 0259 | http://www.osti.gov/scitech/biblio/7123702 | unmeasured | No TC in SMU database
10baf96e-d764-362f-ae39-1503773986d8 | ID-00277 | 43.0124 | -111.2658 | DRIGGS AMS | STOOR-A1 | 5S/44E-2CAC |  | ID | BASIN AND RANGE |  | 1980-01-27 | 1980-01-01 | 4483 | PALANDMEZ-SEDIMENTS | GRADIENT BASED ON BHT DATA¦¦ 2020 change = dates added | a | 0 | 4483 | [6 empty] | C |  | Ralston832 | Ralston, D.R. and A.L. Mayo, Thermal groundwater flow systems in the thrust zone in southeastern Idaho: U.S. Dept. Energy Report DOE/ET/28407-4, 336 pp., 1983. | SMU 0259 | http://www.osti.gov/scitech/biblio/7123702 | unmeasured | No TC in SMU database
d0dafaa0-a237-33bb-9f71-8d38339178ec | ID-00019 | 43.1049 | -111.1183 | DRIGGS AMS | BMFED-1 | 3S/45E-36CC |  | ID | BASIN AND RANGE |  | 1977-01-01 | 1977-01-01 | 4368 | PALANDMEZ-SEDIMENTS | GRADIENT BASED ON BHT DATA¦¦ 2020 change = dates added | a | 0 | 4158 | [6 empty] | C |  | Ralston832 | Ralston, D.R. and A.L. Mayo, Thermal groundwater flow systems in the thrust zone in southeastern Idaho: U.S. Dept. Energy Report DOE/ET/28407-4, 336 pp., 1983. | SMU 0259 | http://www.osti.gov/scitech/biblio/7123702 | unmeasured | No TC in SMU database
660465ea-9a2b-3ad6-8935-475a8804539b | UT-00076 | 37.6833 | -111.7341 | ESCALANTE AMS UTAH | UPPER VY | 36S/1E-24 |  | UT | COLORADO PLATEAU |  |  |  |  | CARMELAND-NAVAJOFMS. | UND Data Record: US2782. UPPER VALLEY SITE ON THE COLORADO PLATEAU THE LAST RESULTS CARD IS THE MEAN OF THE TWO DEPTH RANGES | a | 660 | 1380 | 3.18 | AUTH |  |  | 6 |  | B |  | Reiter793a | Reiter, M., A. J. Mansure, and C. Shearer, Geothermal characteristics of the Colorado Plateau, Tectonophysics, 61, 183-195, 1979a. doi 10.1016/0040-1951(79)90297-X | SMU 100712 | http://www.sciencedirect.com/science/article/pii/004019517990297X | assumed measured | no access
f209ee5d-eca1-3f28-ba0b-fb5b8ed9fa2e | NV-03590 | 39.3499 | -118.6543 | FALLON - SALT WELLS | 72-7 | 17N/30E-7 |  | NV | BASIN AND RANGE |  | 1981-01-01 |  | 881.7 |  |  | a | 0 | 881.7 | 1.4 | SMU-2 |  |  |  |  | G |  | Ross963 | Ross, H., D. Benoit, and B. Desormier, Geophysical characterization of the Carson Lake, Nevada geothermal resource, Geothermal Res. Council Trans., v. 20, pp. 393-400, 1996. | SMU 1515 | https://www.geothermal-library.org/index.php?mode=pubs&action=view&record=1014761 | assumed measured | no TC mentioned
a56d7a7e-9328-3e0f-8297-1a78bff67c40 | NV-02591 | 38.3166 | -117.3009 | TONOPAH AMS | HALL MIN |  |  | NV | BASIN AND RANGE |  | 1965-01-18 |  | 330 | ALTQTZ-MONZONITE | UND Data Record: US1725. Site COMBINES WELL #'S 87 AND 90. | a | 150 | 330 | 3.22 | AUTH |  |  | 27 |  | B | Roy684 | Roy684 | Roy, R. F., E. R. Decker, D. D. Blackwell, and F. Birch, Heat flow in the United States, J. Geophys. Res., 73, 5207-5221, 1968. doi 10.1029/JB073i016p05207 | SMU 100719 | http://www.agu.org/pubs/crossref/1968/JB073i016p05207.shtml | assumed measured | no access
e79d76fb-7846-3356-914d-76827eabd8e7 | NV-02594 | 40.0332 | -118.3177 | LOVELOCK AMS | LOVELOCK |  |  | NV | BASIN AND RANGE |  | 1963-01-30 |  | 198 | TUFF- | UND Data Record: US1688. | a | 137 | 198 | 1.13 |  |  |  | 5 |  | B | Roy684 | Roy684 | Roy, R. F., E. R. Decker, D. D. Blackwell, and F. Birch, Heat flow in the United States, J. Geophys. Res., 73, 5207-5221, 1968. doi 10.1029/JB073i016p05207 | SMU 100719 | http://www.agu.org/pubs/crossref/1968/JB073i016p05207.shtml | assumed measured | no access
1d9ae688-cb09-36bd-a560-e880cb7d75c7 | UT-00026 | 39.8666 | -112.0508 | DELTA AMS UTAH | GC-1 |  |  | UT | BASIN AND RANGE |  | 1961-01-18 |  |  | LAGUNASPGS-LATITE | UND Data Record: US2710. THIS HOLE IS THE EUREKA GC-1 WELL SITE | a | 122 | 335 | 2.08 |  | 0.05 |  | 5 |  | B | Roy684 | Roy684 | Roy, R. F., E. R. Decker, D. D. Blackwell, and F. Birch, Heat flow in the United States, J. Geophys. Res., 73, 5207-5221, 1968. doi 10.1029/JB073i016p05207 | SMU 100719 | http://www.agu.org/pubs/crossref/1968/JB073i016p05207.shtml | assumed measured | no access
052a4780-f588-381e-9efb-79e05f06c716 | NV-04478 | 40.273 | -118.631 | LOVELOCK AMS | T84 | 28N/30E-29 |  | NV | BASIN AND RANGE |  |  |  |  | Granodiorite Kgd- | REF (Lovelock Map) Lithology from Nevada Co. Geol. Map CDROM. | a |  |  | 3.11 | SMU-1 |  |  |  |  | G |  | Phillips98L | Phillips Petroleum Company, 1998 data release of: Temperature-gradient drill holes, Lovelock AMS Sheet, 1977. | SMU 100694 |  | assumed measured | corrected HF = significant manual examination from previous author, we assume this includes TC
e9b8e636-0909-30f1-ab4f-579aeb2c84d0 | CA-00220 | 38.9832 | -120.3177 | SACRAMENTO AMS CALIFORNIA | LOON LK |  |  | CA | SIERRA NEVADA MTNS. |  |  |  | 365 | GRANODIORITE- | UND Data Record: US 266. | a | 100 | 365 | 2.85 |  |  |  | 21 |  | B | Roy684 | Roy684 | Roy, R. F., E. R. Decker, D. D. Blackwell, and F. Birch, Heat flow in the United States, J. Geophys. Res., 73, 5207-5221, 1968. doi 10.1029/JB073i016p05207 | SMU 100719 | http://www.agu.org/pubs/crossref/1968/JB073i016p05207.shtml | assumed measured | no access
3338969d-e0f6-3c4d-b0fb-f14cfb37d165 | NV-02598 | 39.2832 | -114.3508 | ELY AMS NEVADA | SPRING V |  |  | NV | BASIN AND RANGE |  | 1965-01-28 |  | 230 |  | UND Data Record: US1702. | a | 130 | 230 | 3.77 |  | 0.22 |  | 11 |  | B | Roy684 | Roy684 | Roy, R. F., E. R. Decker, D. D. Blackwell, and F. Birch, Heat flow in the United States, J. Geophys. Res., 73, 5207-5221, 1968. doi 10.1029/JB073i016p05207 | SMU 100719 | http://www.agu.org/pubs/crossref/1968/JB073i016p05207.shtml | assumed measured | no access
ea8fcb02-db92-3763-b28a-0c6e6edad681 | UT-00020 | 39.9499 | -112.0508 | DELTA AMS UTAH | ET-5 |  |  | UT | BASIN AND RANGE | [5 empty] | UND Data Record: US2707. THIS HOLE IS THE EUREKA ET-5 SITE | a | 152 | 259 | 1.97 |  | 0.05 |  | 21 |  | G | Roy684 | Roy684 | Roy, R. F., E. R. Decker, D. D. Blackwell, and F. Birch, Heat flow in the United States, J. Geophys. Res., 73, 5207-5221, 1968. doi 10.1029/JB073i016p05207 | SMU 100719 | http://www.agu.org/pubs/crossref/1968/JB073i016p05207.shtml | assumed measured | no access
43c02659-1788-3162-8b91-04da700d1a2d | NV-03357 | 39.0832 | -114.6842 | ELY AMS NEVADA | TAYLOR C |  |  | NV | BASIN AND RANGE |  | 1965-01-01 |  | 250 | PALEOZOIC-QUARTZITE | UND Data Record: US1707. | a | 200 | 250 | 5.56 |  | 0.11 |  | 16 |  | G | Roy684 | Roy684 | Roy, R. F., E. R. Decker, D. D. Blackwell, and F. Birch, Heat flow in the United States, J. Geophys. Res., 73, 5207-5221, 1968. doi 10.1029/JB073i016p05207 | SMU 100719 | http://www.agu.org/pubs/crossref/1968/JB073i016p05207.shtml | assumed measured | no access
947ececf-d8f0-33e2-8d7e-ac1df1b2810c | OR-00588 | 42.1966 | -119.851 | ADEL AMS | USGS-MC1 | 39S/24E-11DDB |  | OR | BASIN AND RANGE |  | 1976-01-25 |  | 270 | LACUSTRINE-SEDIMENTS | UND Data Record: US2601. ¦¦ 2015 NREL Cascades HF used 75 ¦¦2020 updated values | a | 0 | 241 | 1.05 | [5 empty] | B | SAMM812 | Sammel812 | Sammel, E.A., and R. W. Craig, The geothermal hydrology of Warner Valley, Oregon : a reconnaissance study, U. S. Geol. Surv. Prof. Paper, 1044-I, 147 pp., 1981. | SMU 0706 | http://www.osti.gov/scitech/biblio/5623554 | unmeasured | assumed based on lithology
d60c7bfe-4b09-319f-b2d4-0160e7f1436c | OR-00592 | 42.1649 | -119.8627 | ADEL AMS | USGS-OK1 | 39S/24E-26BBA |  | OR | BASIN AND RANGE |  | 1976-01-06 |  | 168 | LACUSTRINES-EDIMENTS | UND Data Record: US2609. ¦¦ 2015 NREL Cascades HF used 75 ¦¦2020 updated values | a | 0 | 162 | 1.05 | [5 empty] | B | SAMM812 | Sammel812 | Sammel, E.A., and R. W. Craig, The geothermal hydrology of Warner Valley, Oregon : a reconnaissance study, U. S. Geol. Surv. Prof. Paper, 1044-I, 147 pp., 1981. | SMU 0706 | http://www.osti.gov/scitech/biblio/5623554 | unmeasured | assumed based on lithology
39b1d544-d53f-3cb8-8912-92d6a8d6d8c4 | OR-00589 | 42.0957 | -119.9243 | ADEL AMS | USGS-MC2 | 40S/24E-17CAC |  | OR | BASIN AND RANGE |  | 1976-01-16 |  | 212 | LACUSTRINES-EDIMENTS | UND Data Record: US2611. ¦¦ 2015 NREL Cascades HF used 78 ¦¦2020 updated values | a | 0 | 212 | 1.1 | [5 empty] | B | SAMM812 | Sammel812 | Sammel, E.A., and R. W. Craig, The geothermal hydrology of Warner Valley, Oregon : a reconnaissance study, U. S. Geol. Surv. Prof. Paper, 1044-I, 147 pp., 1981. | SMU 0706 | http://www.osti.gov/scitech/biblio/5623554 | unmeasured | assumed based on lithology
d0fd0571-0264-3305-a85d-e9f7e00e594d | NV-02910 | 36.8517 | -116.4409 | DEATH VALLEY AMS | UE25A-1 |  |  | NV | BASIN AND RANGE |  | 1979-01-01 | 1978-01-01 |  | TUFF- | UND Record US1743. Site IS IN THE NEVADA TEST AREA THE CONDUCTIVITY AND HEAT FLOW ARE ESTIMATED¦¦ 2020 change = dates added | a | 0 | 470 | 1.51 | AUTH |  |  |  |  | C |  | Sass803 | Sass, J.H., A.H. Lachenbruch, and C.W. Mase, Analysis of thermal data from drill holes UE25a-3 and UE25a-1, Calico Hills and Yucca Mountain, Nevada test site, U. S. Geol. Surv. Open-File Rep., 80-826, 25 pp., 1980. | SMU 0617 | http://pubs.usgs.gov/of/1980/0826/report.pdf | known measured
00321a39-6984-3c97-b928-c7096b229134 | NV-02911 | 36.8633 | -116.3126 | DEATH VALLEY AMS | UE25A-3 |  |  | NV | BASIN AND RANGE |  | 1979-01-01 | 1978-01-01 |  | METASEDIMENT- | UND Data Record: US1742. Site IS IN THE NEVADA TEST AREA¦¦ 2020 change = dates added | a | 643 | 700 | 3.11 | [5 empty] | C |  | Sass803 | Sass, J.H., A.H. Lachenbruch, and C.W. Mase, Analysis of thermal data from drill holes UE25a-3 and UE25a-1, Calico Hills and Yucca Mountain, Nevada test site, U. S. Geol. Surv. Open-File Rep., 80-826, 25 pp., 1980. | SMU 0617 | http://pubs.usgs.gov/of/1980/0826/report.pdf | known measured
b14e6b14-a1be-3281-aea3-c6fd84184202 | NV-02596 | 37.2833 | -116.4009 | GOLDFIELD AMS | PM-1 |  |  | NV | BASIN AND RANGE |  | 1965-01-19 |  |  | TUFF- | UND Data Record: US1738. THIS IS THE PAHUTE MESA SITE PM-1 THE RESULTS ARE THE MEAN OF THE TWO DEPTH RANGES | a | 610 | 1219 | 1.63 | AUTH |  |  | 8 |  | B | Sass715 | Sass715 | Sass, J.H., A.H. Lachenbruch, R.J. Munroe, G.W. Greene, and H. Moses, Jr., Heat flow in the western United States, J. Geophys. Res., 76, 6376-6413, 1971. doi 10.1029/JB076i026p06376 | SMU 100726 | http://www.agu.org/pubs/crossref/1971/JB076i026p06376.shtml | known measured
020e8229-6dea-392a-a9fd-f5c35979ffd9 | CA-06216 | 40.9999 | -121.5011 |  | 33008-11 | 43N/2E-36 |  | CA | Basin and Range | Location based on SW corner of map | 1984-01-07 |  | 49 | Quat Ash | 33008-11 NV_TEC22 AMAX Data | a | 5 | 30 | [6 empty] | X |  | AMAX-84-A00037 | AMAX Inc., 1998 Data release of California Nevada Oregon Temperature-depth data TEC-22. | SMU 100579 |  |  | "x" quality wells, should re-examine at later date, should not be used for INGENIOUS thermal calculations
cb40dea0-ee36-399c-ad9f-b0a831aeffc8 | CA-00268 | 40.9966 | -121.3244 | SUSANVILLE AMS | MP27 |  |  | CA | HIGH CASCADE RANGE - ORE/CAL |  |  |  | 122 | Basalt | TYPE OF REGIME: RECHARGE or DOWNWARD MOVEMENT OF WATER HEAT FLOW CONDUCTIVITY & GRADIENT WEREN'T CALCULATED DUE TO WATER FLOW | a | 18 | 122 | [6 empty] | X |  | Mase824 | Mase, C. W., J. H. Sass, A. H. Lachenbruch, and R. J. Munroe, Preliminary heat-flow investigations of the California Cascades, U. S. Geol. Surv. Open-File Rep., 82-150, 240 pp., 1982. | SMU 1691 | http://pubs.usgs.gov/of/1982/0150/report.pdf |  | "x" quality wells, should re-examine at later date, should not be used for INGENIOUS thermal calculations
d66268f0-b2fc-3920-92dd-66214c6e24b7 | ID-00325 | 42.6796 | -113.0612 | POCATELLO AMS | USBR | 8S/29E-34CBC3 |  | ID | EASTERN SNAKE RIVER PLAINS |  | 1978-01-26 | 1976-01-01 | 119.8 | Basalt | UND Data Record: US1283. YALE 15'¦¦ 2020 change = dates added | a | 60 | 119.8 | 1.59 |  |  |  | 1 | 1 | X |  | Brott763 | Brott, C. A., D. D. Blackwell, and J. C. Mitchell, Heat flow study of the Snake River Plain region, Idaho, p. 195 pp., in Geothermal Investigations in Idaho, Idaho Dept. Water Resour., Water Info. Bull., 30 (8), 1976. | SMU 0245 | http://www.idwr.idaho.gov/WaterInformation/Publications/wib/wib30p8-geothermal_snake_river_plain.pdf |  | "x" quality wells, should re-examine at later date, should not be used for INGENIOUS thermal calculations
a5091e29-431b-31d0-a56e-e6c4408b3022 | NV-02525 | 41.0165 | -119.561 | Fox Mountain | X |  |  | NV | BASIN AND RANGE |  |  |  | 1201.22 |  | Washoe County http://pubs.usgs.gov/of/1999/of99-425/webmaps/home.html ¦¦ 2015 NREL Cascades HF used 107 | a |  | 1201.22 | 1.4 | SMU-2 |  |  |  |  | A | USGS-Sass99 | USGS-Sass99 | USGS-SASS99, USGS Open-file Report 99-425 online version 1.0, Geothermal Industry Temperature Profiles from the Great Basin, by John H. Sass, Susan S. Priest, Arnold J. Blanton, Penelope C. Sackett, Stephanie L. Welch and Mark A. Walters. | SMU 100763 | http://pubs.usgs.gov/of/1999/of99-425/webmaps/home.html |  | "A" quality wells, assumed good value
04986c1c-a486-3325-9da1-7e376722f357 | NV-04663 | 39.9334 | -117.9356 | Dixie Valley | DV-18 | 24N/36E-21 |  | NV | BASIN AND RANGE |  |  |  |  | Qya -younger alluvium | REF (MILLET MAP) Lithology from Nevada Co. Geol. Map CDROM. | a |  |  | 1.8 | SMU-1 |  |  |  |  | G |  | Phillips98M | Phillips Petroleum Company, 1998 data release of: Temperature-gradient drill holes, Millet AMS Sheet, 1977. | SMU 100695 |  | assumed measured | corrected HF = significant manual examination from previous author, we assume this includes TC
2bbfb126-325f-3240-a6f4-f2d27b191e2b | NV-04091 | 39.3799 | -116.8376 | Big Smoky Valley | LA-20 |  |  | NV | BASIN AND RANGE |  |  |  | 29.57 |  | REF (MILLET MAP)(USGS-SASS99) | a |  | 29.57 | 1.9 | SMU-1 |  |  |  |  | G |  | Phillips98M | Phillips Petroleum Company, 1998 data release of: Temperature-gradient drill holes, Millet AMS Sheet, 1977. | SMU 100695 |  | assumed measured | corrected HF = significant manual examination from previous author, we assume this includes TC
6f9d30aa-d3b4-396f-80c3-b376a0ac5e23 | NV-04089 | 39.3833 | -116.8093 | Big Smoky Valley | LA-16 |  |  | NV | BASIN AND RANGE |  |  |  | 57.93 |  | REF (MILLET MAP)(USGS-SASS99) | a |  | 57.93 | 1.9 | SMU-1 |  |  |  |  | G |  | Phillips98M | Phillips Petroleum Company, 1998 data release of: Temperature-gradient drill holes, Millet AMS Sheet, 1977. | SMU 100695 |  | assumed measured | corrected HF = significant manual examination from previous author, we assume this includes TC
0f3c234e-5418-34d5-af7b-4261db7f1138 | NV-04092 | 39.3616 | -116.8276 | Big Smoky Valley | LA-21 |  |  | NV | BASIN AND RANGE |  |  |  | 53.66 |  | REF (MILLET MAP)(USGS-SASS99) | a |  | 53.66 | 1.9 | SMU-1 |  |  |  |  | G |  | Phillips98M | Phillips Petroleum Company, 1998 data release of: Temperature-gradient drill holes, Millet AMS Sheet, 1977. | SMU 100695 |  | assumed measured | corrected HF = significant manual examination from previous author, we assume this includes TC
b2c1d9f4-2a4d-360c-829e-3c248c60d7a8 | NV-04093 | 39.4816 | -117.2693 | Lander COUNTY | LA-23 |  |  | NV | BASIN AND RANGE |  |  |  | 51.83 |  | REF (MILLET MAP)(USGS-SASS99) | a |  | 51.83 | 1.9 | SMU-1 |  |  |  |  | G |  | Phillips98M | Phillips Petroleum Company, 1998 data release of: Temperature-gradient drill holes, Millet AMS Sheet, 1977. | SMU 100695 |  | assumed measured | corrected HF = significant manual examination from previous author, we assume this includes TC
1b32cb01-3e2d-3cce-924a-633f238e0672 | NV-02599 | 38.2999 | -116.5842 | TONOPAH AMS | STONE CB |  |  | NV | BASIN AND RANGE |  | 1967-01-14 |  | 405 | TUFF- | UND Data Record: US1728. THE RESULTS ARE THE MEAN OF THE TWO DEPTH RANGES | a | 40 | 405 | 1.72 | AUTH |  |  | 15 |  | B | Sass715 | Sass715 | Sass, J.H., A.H. Lachenbruch, R.J. Munroe, G.W. Greene, and H. Moses, Jr., Heat flow in the western United States, J. Geophys. Res., 76, 6376-6413, 1971. doi 10.1029/JB076i026p06376 | SMU 100726 | http://www.agu.org/pubs/crossref/1971/JB076i026p06376.shtml | known measured
3d1cb3fe-8dba-37b3-9a42-8fda16240bbd | NV-02597 | 39.1999 | -118.3677 | RENO AMS | SANDSPR4 |  |  | NV | BASIN AND RANGE |  | 1966-01-15 |  | 320 | GRANITE- | UND Data Record: US1706. THIS HOLE COMBINES FOUR WELLS PM-1 PM-2 PM-3 AND USBM-1 | a | 70 | 320 | 2.89 | AUTH |  |  | 19 |  | B | Sass715 | Sass715 | Sass, J.H., A.H. Lachenbruch, R.J. Munroe, G.W. Greene, and H. Moses, Jr., Heat flow in the western United States, J. Geophys. Res., 76, 6376-6413, 1971. doi 10.1029/JB076i026p06376 | SMU 100726 | http://www.agu.org/pubs/crossref/1971/JB076i026p06376.shtml | known measured
4958006a-8bdd-378b-a1b5-99f6bc7dc0dd | NV-02595 | 38.4832 | -118.2009 | WALKER LAKE AMS | LUNING |  |  | NV | BASIN AND RANGE |  | 1969-01-22 | 1968-01-01 | 269 | MARBLE- | UND Data Record: US1724. ¦¦ 2020 change = dates added | a | 30 | 249 | 3.39 |  | 0.08 |  | 18 |  | B | Sass715 | Sass715 | Sass, J.H., A.H. Lachenbruch, R.J. Munroe, G.W. Greene, and H. Moses, Jr., Heat flow in the western United States, J. Geophys. Res., 76, 6376-6413, 1971. doi 10.1029/JB076i026p06376 | SMU 100726 | http://www.agu.org/pubs/crossref/1971/JB076i026p06376.shtml | known measured
5f540e82-bd34-37a4-b733-302245000d4c | NV-02582 | 39.4999 | -115.9842 | ELY AMS NEVADA | EUREKA |  |  | NV | BASIN AND RANGE |  | 1969-01-23 |  | 450 | QTZMONZ&-PALSED | UND Record US1696. EUREKA IS ACTUALLY FIVE HOLES THE MEANS OF THESE ARE SHOWN IN THE RESULTS THE HOLES ARE NUMBERED 703 608 720 706 & 713 THERE ARE 40 SAMPLES FROM THE FIVE WELLS | a | 31 | 450 | 3.47 | AUTH |  |  | 40 |  | B | Sass715 | Sass715 | Sass, J.H., A.H. Lachenbruch, R.J. Munroe, G.W. Greene, and H. Moses, Jr., Heat flow in the western United States, J. Geophys. Res., 76, 6376-6413, 1971. doi 10.1029/JB076i026p06376 | SMU 100726 | http://www.agu.org/pubs/crossref/1971/JB076i026p06376.shtml | known measured
2338aaa3-91f6-3632-af4f-25c2bda3ac2a | NV-00159 | 41.8832 | -115.0842 | WELLS AMS | WH ELEPH |  |  | NV | BASIN AND RANGE |  | 1969-01-06 |  | 366 | LIMESTONE- | UND Record US1598. HOLE HAD WATER FLOWING AT 2-3 LITERS/MIN. AT THE COLLAR ¦¦2020 NV-02628 became NV-00159 to match TD curve | a | 100 | 366 | 3.64 |  | 0.12 |  | 7 |  | B | Sass715 | Sass715 | Sass, J.H., A.H. Lachenbruch, R.J. Munroe, G.W. Greene, and H. Moses, Jr., Heat flow in the western United States, J. Geophys. Res., 76, 6376-6413, 1971. doi 10.1029/JB076i026p06376 | SMU 100726 | http://www.agu.org/pubs/crossref/1971/JB076i026p06376.shtml | known measured
8685d720-15b8-3f47-aaf2-70e20667e1ad | NV-02580 | 40.6166 | -117.0676 | WINNEMUCCA AMS | BUCKINGH |  |  | NV | BASIN AND RANGE |  | 1969-01-08 |  | 311 | SEDIMENTS&-META-SED. | UND Data Record: US1663. BUCKINGHAM INCLUDES HOLES B-11 AND B-9 | a | 61 | 311 | 3.68 | AUTH |  |  | 13 |  | B | Sass715 | Sass715 | Sass, J.H., A.H. Lachenbruch, R.J. Munroe, G.W. Greene, and H. Moses, Jr., Heat flow in the western United States, J. Geophys. Res., 76, 6376-6413, 1971. doi 10.1029/JB076i026p06376 | SMU 100726 | http://www.agu.org/pubs/crossref/1971/JB076i026p06376.shtml | known measured
1589ef3c-5b9b-3d5e-99ad-bf6fddb2bfa8 | NV-02581 | 40.6832 | -117.0676 | WINNEMUCCA AMS | ELDER CK |  |  | NV | BASIN AND RANGE |  | 1969-01-07 |  | 252 | SEDIMENTS&-META-SED. | UND Data Record: US1647. | a | 26 | 252 | 3.97 |  | 0.46 |  | 7 |  | B | Sass715 | Sass715 | Sass, J.H., A.H. Lachenbruch, R.J. Munroe, G.W. Greene, and H. Moses, Jr., Heat flow in the western United States, J. Geophys. Res., 76, 6376-6413, 1971. doi 10.1029/JB076i026p06376 | SMU 100726 | http://www.agu.org/pubs/crossref/1971/JB076i026p06376.shtml | known measured
1742f133-dcc6-3438-ad6d-c6f3b053d9e6 | CA-00374 | 39.3999 | -120.876 | CHICO AMS CALIFORNIA | SAN JUAN |  |  | CA | SIERRA NEVADA MTNS. |  |  |  |  | GRANITE- | UND Data Record: US 252. Site COMBINES TWO WELLS SAN JUAN RIDGE SJR-1 AND SJR-2 | a | 246 | 276 | 4.35 | AUTH |  |  | 15 |  | B | Sass715 | Sass715 | Sass, J.H., A.H. Lachenbruch, R.J. Munroe, G.W. Greene, and H. Moses, Jr., Heat flow in the western United States, J. Geophys. Res., 76, 6376-6413, 1971. doi 10.1029/JB076i026p06376 | SMU 100726 | http://www.agu.org/pubs/crossref/1971/JB076i026p06376.shtml | known measured
332b464b-6c34-3dbe-86ea-e966c287417a | NV-02593 | 40.3332 | -116.7176 | WINNEMUCCA AMS | LANDER |  |  | NV | BASIN AND RANGE |  | 1968-01-17 |  | 1218 | CHERT ARG&-LIMESTONE | UND Data Record: US1684. FORTY SAMPLES THE RESULTS ARE THE MEANS OF THE THREE DEPTH RANGES | a | 61 | 1218 | 4.64 | AUTH |  |  | 40 |  | B | Sass715 | Sass715 | Sass, J.H., A.H. Lachenbruch, R.J. Munroe, G.W. Greene, and H. Moses, Jr., Heat flow in the western United States, J. Geophys. Res., 76, 6376-6413, 1971. doi 10.1029/JB076i026p06376 | SMU 100726 | http://www.agu.org/pubs/crossref/1971/JB076i026p06376.shtml | known measured
c7f6ba67-c4d5-3b92-a3c3-2515c9634abb | NV-02908 | 38.7166 | -116.0342 | TONOPAH AMS | L.SMOKY (UCE-14) |  |  | NV | BASIN AND RANGE |  | 1967-01-17 |  | 449 | TUFF- | UND Data Record: US1719. RESULTS ARE MEAN OF 2 DEPTH RANGES; CORRECTED HEAT FLOW IS AUTHORS BEST ESTIMATE - | a | 282 | 449 | 1.8 | AUTH |  |  | 7 |  | C | Sass715 | Sass715 | Sass, J.H., A.H. Lachenbruch, R.J. Munroe, G.W. Greene, and H. Moses, Jr., Heat flow in the western United States, J. Geophys. Res., 76, 6376-6413, 1971. doi 10.1029/JB076i026p06376 | SMU 100726 | http://www.agu.org/pubs/crossref/1971/JB076i026p06376.shtml | known measured
4e5c676e-8c6e-3fb3-bb50-23af841adc77 | CA-00019 | 37.6832 | -118.5342 | MARIPOSA AMS CALIFORNIA | BLACK RK |  |  | CA | BASIN AND RANGE |  |  |  | 206 | MV=?SEE-USGSEXPL. | UND Data Record: US 292. | a | 183 | 206 | 2.51 | AUTH |  |  |  |  | C | Sass715 | Sass715 | Sass, J.H., A.H. Lachenbruch, R.J. Munroe, G.W. Greene, and H. Moses, Jr., Heat flow in the western United States, J. Geophys. Res., 76, 6376-6413, 1971. doi 10.1029/JB076i026p06376 | SMU 100726 | http://www.agu.org/pubs/crossref/1971/JB076i026p06376.shtml | known measured
e7373d8c-547d-3528-a5ea-9ba675958242 | NV-02903 | 40.8332 | -117.5343 | WINNEMUCCA AMS | ADELAIDE |  |  | NV | BASIN AND RANGE |  | 1969-01-07 |  | 305 | META-SEDS.- | UND Data Record: US1629. THE RESULTS ARE THE MEAN OF THE TWO DEPTH RANGES | a | 38 | 305 | 3.14 | AUTH |  |  | 18 |  | C | Sass715 | Sass715 | Sass, J.H., A.H. Lachenbruch, R.J. Munroe, G.W. Greene, and H. Moses, Jr., Heat flow in the western United States, J. Geophys. Res., 76, 6376-6413, 1971. doi 10.1029/JB076i026p06376 | SMU 100726 | http://www.agu.org/pubs/crossref/1971/JB076i026p06376.shtml | known measured
a752cd1c-8b65-3546-a625-41e9d44f1181 | NV-02629 | 36.8 | -116.4009 | DEATH VALLEY AMS | YUCCA MT |  |  | NV | BASIN AND RANGE |  | 1971-01-01 |  |  | TUFF- | UND Data Record: US1744. | a | 61 | 290 | 1.84 |  | 0.08 |  | 4 |  | B | Sass715 | Sass715 | Sass, J.H., A.H. Lachenbruch, R.J. Munroe, G.W. Greene, and H. Moses, Jr., Heat flow in the western United States, J. Geophys. Res., 76, 6376-6413, 1971. doi 10.1029/JB076i026p06376 | SMU 100726 | http://www.agu.org/pubs/crossref/1971/JB076i026p06376.shtml | known measured
6660e453-21c0-3594-9a9a-a84aec1e3504 | NV-02583 | 36.7667 | -115.8676 | LAS VEGAS AMS NEVADA | FRENCHMA |  |  | NV | BASIN AND RANGE |  | 1963-01-27 |  | 350 | LIMESTONE- | UND Data Record: US1746. | a | 137 | 350 | 2.72 |  | 0.21 |  | 6 |  | B | Sass715 | Sass715 | Sass, J.H., A.H. Lachenbruch, R.J. Munroe, G.W. Greene, and H. Moses, Jr., Heat flow in the western United States, J. Geophys. Res., 76, 6376-6413, 1971. doi 10.1029/JB076i026p06376 | SMU 100726 | http://www.agu.org/pubs/crossref/1971/JB076i026p06376.shtml | known measured
55441065-afd6-36f2-858f-1a946587c57a | CA-00062 | 37.3999 | -118.0009 | MARIPOSA AMS CALIFORNIA | DEEP SPG |  |  | CA | BASIN AND RANGE |  |  |  | 310 | GRANODIORITE- | UND Data Record: US 312. THIS HOLE IS DEEP SPRINGS DS-1A | a | 250 | 305 | 2.76 |  | 0.29 |  | 55 |  | B | Sass715 | Sass715 | Sass, J.H., A.H. Lachenbruch, R.J. Munroe, G.W. Greene, and H. Moses, Jr., Heat flow in the western United States, J. Geophys. Res., 76, 6376-6413, 1971. doi 10.1029/JB076i026p06376 | SMU 100726 | http://www.agu.org/pubs/crossref/1971/JB076i026p06376.shtml | known measured
8d39bed5-2ea5-37ff-96b4-7f149544db86 | NV-02584 | 40.2666 | -116.7509 | WINNEMUCCA AMS | GOLD ACR |  |  | NV | BASIN AND RANGE |  | 1968-01-19 |  | 177 | LIMESTONE&-GRANITE | UND Data Record: US1686. EIGHT SAMPLES | a | 122 | 177 | 3.85 |  | 0.23 |  | 8 |  | B | Sass715 | Sass715 | Sass, J.H., A.H. Lachenbruch, R.J. Munroe, G.W. Greene, and H. Moses, Jr., Heat flow in the western United States, J. Geophys. Res., 76, 6376-6413, 1971. doi 10.1029/JB076i026p06376 | SMU 100726 | http://www.agu.org/pubs/crossref/1971/JB076i026p06376.shtml | known measured
895f768c-6d59-3ca9-9ef2-b450c5ca00c9 | NV-02592 | 36.6 | -115.7842 | LAS VEGAS AMS NEVADA | INDIAN V |  |  | NV | BASIN AND RANGE |  | 1963-01-06 |  |  | LIMESTONE&-DOLOMITE | UND Data Record: US1748. | a | 396 | 457 | 5.94 |  | 0.17 |  | 3 |  | B | Sass715 | Sass715 | Sass, J.H., A.H. Lachenbruch, R.J. Munroe, G.W. Greene, and H. Moses, Jr., Heat flow in the western United States, J. Geophys. Res., 76, 6376-6413, 1971. doi 10.1029/JB076i026p06376 | SMU 100726 | http://www.agu.org/pubs/crossref/1971/JB076i026p06376.shtml | known measured
46e186e2-4de5-3341-8f97-1b370bf787d4 | NV-03355 | 39.3832 | -119.6343 | RENO AMS | LOUSETOW |  |  | NV | BASIN AND RANGE |  | 1969-01-02 |  | 111 | ANDESITE- | UND Record US1698. LOUSETOWN INCLUDES HOLES VC-2 & VC-3 THE RESULTS areIR MEANS 14 SAMPLES FROM THE TWO WELLS GEOTHERMAL AREA ¦¦ 2015 NREL Cascades HF used 110 | a | 30 | 111 | 2.13 | AUTH |  |  | 14 |  | G | Sass715 | Sass715 | Sass, J.H., A.H. Lachenbruch, R.J. Munroe, G.W. Greene, and H. Moses, Jr., Heat flow in the western United States, J. Geophys. Res., 76, 6376-6413, 1971. doi 10.1029/JB076i026p06376 | SMU 100726 | http://www.agu.org/pubs/crossref/1971/JB076i026p06376.shtml | known measured
6188bda1-ba8c-37b7-b536-8e2dc81197aa | NV-03341 | 40.5427 | -117.5608 | Leach Hot Springs | BM-3 | 31N/39E-23 |  | NV | BASIN AND RANGE |  |  |  |  | GREENSTONELS:DOLO | PANTHER CANYON | a | 61 | 160 | 2.85 |  |  |  | 11 |  | G | Sass715 | Sass715 | Sass, J.H., A.H. Lachenbruch, R.J. Munroe, G.W. Greene, and H. Moses, Jr., Heat flow in the western United States, J. Geophys. Res., 76, 6376-6413, 1971. doi 10.1029/JB076i026p06376 | SMU 100726 | http://www.agu.org/pubs/crossref/1971/JB076i026p06376.shtml | known measured
2011a25b-551c-3c59-8933-9279a919abc7 | NV-03342 | 40.5474 | -117.5608 | Leach Hot Springs | BM-37 | 31N/39E-23 |  | NV | BASIN AND RANGE |  |  |  |  | GREENSTONELS:DOLO | PANTHER CANYON | a | 122 | 241 | 3.48 |  |  |  | 13 |  | G | Sass715 | Sass715 | Sass, J.H., A.H. Lachenbruch, R.J. Munroe, G.W. Greene, and H. Moses, Jr., Heat flow in the western United States, J. Geophys. Res., 76, 6376-6413, 1971. doi 10.1029/JB076i026p06376 | SMU 100726 | http://www.agu.org/pubs/crossref/1971/JB076i026p06376.shtml | known measured
64066f84-5120-3284-8990-6c92360699fb | NV-03226 | 36.78 | -116.4692 | DEATH VALLEY AMS | USWWT-11 |  |  | NV | BASIN AND RANGE |  | 1984-01-03 |  | 417.3 | CENOZOIC-TUFFS |  | a | 30 | 366 | [6 empty] | D |  | Sass885 | Sass, J.H., A.H. Lachenbruch, W.W. Dudley Jr., S.S. Priest, and R.J. Munroe, Temperature, thermal conductivity, and heat flow near Yucca Mountain, Nevada: Some tectonic and hydrologic implications, U.S. Dept. of Interior, Open File Report 87-649, 1988. | SMU 0575 | http://pbadupws.nrc.gov/docs/ML0037/ML003749270.pdf | unmeasured | No TC in SMU database
a08e1168-a028-37dc-828c-c8bbf283811a | NV-03228 | 36.7817 | -116.4392 | DEATH VALLEY AMS | WT-12 |  |  | NV | BASIN AND RANGE |  | 1984-01-04 |  | 390.1 | CENOZOIC-TUFFS |  | a | 30 | 350 | [6 empty] | D |  | Sass885 | Sass, J.H., A.H. Lachenbruch, W.W. Dudley Jr., S.S. Priest, and R.J. Munroe, Temperature, thermal conductivity, and heat flow near Yucca Mountain, Nevada: Some tectonic and hydrologic implications, U.S. Dept. of Interior, Open File Report 87-649, 1988. | SMU 0575 | http://pbadupws.nrc.gov/docs/ML0037/ML003749270.pdf | unmeasured | No TC in SMU database
a2ee7551-adb5-352e-8c17-29d335e02d0c | NV-00144 | 36.8533 | -116.4659 | DEATH VALLEY AMS | USW H-5 |  |  | NV | BASIN AND RANGE |  | 1983-01-07 |  | 1096.7 | CENOZOIC-TUFFS | ¦¦ 2020 NV-03216 became NV-00144 to match TD curve | a | 720 | 1220 | [6 empty] | D |  | Sass885 | Sass, J.H., A.H. Lachenbruch, W.W. Dudley Jr., S.S. Priest, and R.J. Munroe, Temperature, thermal conductivity, and heat flow near Yucca Mountain, Nevada: Some tectonic and hydrologic implications, U.S. Dept. of Interior, Open File Report 87-649, 1988. | SMU 0575 | http://pbadupws.nrc.gov/docs/ML0037/ML003749270.pdf | unmeasured | No TC in SMU database
e97169de-082c-3828-b4b6-f47df83d4e88 | NV-03207 | 36.855 | -116.4442 | DEATH VALLEY AMS | UE25a7 |  |  | NV | BASIN AND RANGE |  | 1984-01-06 |  | 270.1 | CENOZOIC-TUFFS |  | a | 180 | 270 | [6 empty] | D |  | Sass885 | Sass, J.H., A.H. Lachenbruch, W.W. Dudley Jr., S.S. Priest, and R.J. Munroe, Temperature, thermal conductivity, and heat flow near Yucca Mountain, Nevada: Some tectonic and hydrologic implications, U.S. Dept. of Interior, Open File Report 87-649, 1988. | SMU 0575 | http://pbadupws.nrc.gov/docs/ML0037/ML003749270.pdf | unmeasured | No TC in SMU database
d41c1cc3-bfba-3894-a4d3-68925be8914a | NV-03208 | 36.8517 | -116.4409 | DEATH VALLEY AMS | UE25b1H |  |  | NV | BASIN AND RANGE |  | 1983-01-09 |  | 1214.6 | CENOZOIC-TUFFS |  | a | 470 | 1220 | [6 empty] | D |  | Sass885 | Sass, J.H., A.H. Lachenbruch, W.W. Dudley Jr., S.S. Priest, and R.J. Munroe, Temperature, thermal conductivity, and heat flow near Yucca Mountain, Nevada: Some tectonic and hydrologic implications, U.S. Dept. of Interior, Open File Report 87-649, 1988. | SMU 0575 | http://pbadupws.nrc.gov/docs/ML0037/ML003749270.pdf | unmeasured | No TC in SMU database
88be29c9-11b3-3825-8b5f-c2d8c4a11419 | NV-03227 | 36.8683 | -116.4626 | DEATH VALLEY AMS | UZ-1 |  |  | NV | BASIN AND RANGE |  | 1984-01-02 |  | 359.7 | CENOZOIC-TUFFS |  | a | 30 | 350 | [6 empty] | D |  | Sass885 | Sass, J.H., A.H. Lachenbruch, W.W. Dudley Jr., S.S. Priest, and R.J. Munroe, Temperature, thermal conductivity, and heat flow near Yucca Mountain, Nevada: Some tectonic and hydrologic implications, U.S. Dept. of Interior, Open File Report 87-649, 1988. | SMU 0575 | http://pbadupws.nrc.gov/docs/ML0037/ML003749270.pdf | unmeasured | No TC in SMU database
66ef5780-f3bb-3c8c-83e7-653301adc844 | NV-03233 | 36.8708 | -116.4467 | DEATH VALLEY AMS | WT-18 |  |  | NV | BASIN AND RANGE |  | 1984-01-03 |  | 600.5 | CENOZOIC-TUFFS |  | a | 30 | 610 | [6 empty] | D |  | Sass885 | Sass, J.H., A.H. Lachenbruch, W.W. Dudley Jr., S.S. Priest, and R.J. Munroe, Temperature, thermal conductivity, and heat flow near Yucca Mountain, Nevada: Some tectonic and hydrologic implications, U.S. Dept. of Interior, Open File Report 87-649, 1988. | SMU 0575 | http://pbadupws.nrc.gov/docs/ML0037/ML003749270.pdf | unmeasured | No TC in SMU database
5d46778e-70c0-32e9-a5af-89407eb70a94 | NV-00101 | 36.86 | -116.4476 | DEATH VALLEY AMS | UE25a4 |  |  | NV | BASIN AND RANGE |  | 1981-01-30 |  | 150.6 | CENOZOIC-TUFFS | ¦¦ 2020 NV-03204 became NVNV-00101 to match TD curve | a | 100 | 150 | [6 empty] | D |  | Sass885 | Sass, J.H., A.H. Lachenbruch, W.W. Dudley Jr., S.S. Priest, and R.J. Munroe, Temperature, thermal conductivity, and heat flow near Yucca Mountain, Nevada: Some tectonic and hydrologic implications, U.S. Dept. of Interior, Open File Report 87-649, 1988. | SMU 0575 | http://pbadupws.nrc.gov/docs/ML0037/ML003749270.pdf | unmeasured | No TC in SMU database
81d3a2ee-3af2-3e07-b1c6-595174b2d09b | NV-02348 | 41.048 | -118.638 | McFarlans Hot Springs | 3426 | 37N/30E-29 |  | NV | BASIN AND RANGE |  |  |  | 152.3 |  | REF Also HUNT99 | a | 0 | 152.3 | 1.9 | SMU-1 |  |  |  |  | A |  | Swanberg822 | Swanberg, C. A., and R. L. Bowers, Downward continuation of temperature gradients at MacFarlane's Hot Spring, northern Nevada, Geothermal Resources Council T, 6, 177-180, 1982. | SMU 1540 | https://www.geothermal-library.org/index.php?mode=pubs&action=view&record=1000946 |  | "A" quality wells, assumed good value
178084bd-495b-3990-bb09-111037715d6b | NV-00145 | 36.8467 | -116.4792 | DEATH VALLEY AMS | USW H-6 |  |  | NV | BASIN AND RANGE |  | 1984-01-08 |  | 1191.2 | CENOZOIC-TUFFS | ¦¦ 2020 NV-03217 became NV-00145 to match TD curve | a | 530 | 1210 | [6 empty] | D |  | Sass885 | Sass, J.H., A.H. Lachenbruch, W.W. Dudley Jr., S.S. Priest, and R.J. Munroe, Temperature, thermal conductivity, and heat flow near Yucca Mountain, Nevada: Some tectonic and hydrologic implications, U.S. Dept. of Interior, Open File Report 87-649, 1988. | SMU 0575 | http://pbadupws.nrc.gov/docs/ML0037/ML003749270.pdf | unmeasured | No TC in SMU database
3fdbdb7a-c202-31ba-a5fe-a79645fe444c | NV-02346 | 41.0786 | -118.628 | McFarlans Hot Springs | 3407 | 37N/30E-16 |  | NV | BASIN AND RANGE | [5 empty] | REF Also HUNT99 | a | 0 | 140.2 | 1.9 | SMU-1 |  |  |  |  | A |  | Swanberg822 | Swanberg, C. A., and R. L. Bowers, Downward continuation of temperature gradients at MacFarlane's Hot Spring, northern Nevada, Geothermal Resources Council T, 6, 177-180, 1982. | SMU 1540 | https://www.geothermal-library.org/index.php?mode=pubs&action=view&record=1000946 |  | "A" quality wells, assumed good value
0de8dfec-4f5d-3b33-a432-3faac9ea2346 | NV-03211 | 36.835 | -116.4692 | DEATH VALLEY AMS | USW G-3 |  |  | NV | BASIN AND RANGE |  | 1983-01-07 |  | 1362.8 | CENOZOIC-TUFFS |  | a | 750 | 1360 | [6 empty] | D |  | Sass885 | Sass, J.H., A.H. Lachenbruch, W.W. Dudley Jr., S.S. Priest, and R.J. Munroe, Temperature, thermal conductivity, and heat flow near Yucca Mountain, Nevada: Some tectonic and hydrologic implications, U.S. Dept. of Interior, Open File Report 87-649, 1988. | SMU 0575 | http://pbadupws.nrc.gov/docs/ML0037/ML003749270.pdf | unmeasured | No TC in SMU database
aaee8360-c5fb-3091-a5ab-b9c341a95780 | NV-02350 | 41.0709 | -118.626 | McFarlanes Hot Springs | 3450 | 37N/30E-16 |  | NV | BASIN AND RANGE | [5 empty] | REF Also HUNT99 | a | 0 | 152.3 | 1.9 | SMU-1 |  |  |  |  | A |  | Swanberg822 | Swanberg, C. A., and R. L. Bowers, Downward continuation of temperature gradients at MacFarlane's Hot Spring, northern Nevada, Geothermal Resources Council T, 6, 177-180, 1982. | SMU 1540 | https://www.geothermal-library.org/index.php?mode=pubs&action=view&record=1000946 |  | "A" quality wells, assumed good value
dde43248-a6f4-30c3-80b3-354db854139f | NV-03212 | 36.855 | -116.4476 | DEATH VALLEY AMS | USW G-4 |  |  | NV | BASIN AND RANGE |  | 1984-01-03 |  | 912 | CENOZOIC-TUFFS |  | a | 410 | 541 | [6 empty] | D |  | Sass885 | Sass, J.H., A.H. Lachenbruch, W.W. Dudley Jr., S.S. Priest, and R.J. Munroe, Temperature, thermal conductivity, and heat flow near Yucca Mountain, Nevada: Some tectonic and hydrologic implications, U.S. Dept. of Interior, Open File Report 87-649, 1988. | SMU 0575 | http://pbadupws.nrc.gov/docs/ML0037/ML003749270.pdf | unmeasured | No TC in SMU database
aa9dcb64-eb2d-3a51-bfa4-cc281e1decbb | NV-03218 | 36.8217 | -116.4509 | DEATH VALLEY AMS | USW WT-1 |  |  | NV | BASIN AND RANGE |  | 1984-01-02 |  | 475.5 | CENOZOIC-TUFFS |  | a | 30 | 475 | [6 empty] | D |  | Sass885 | Sass, J.H., A.H. Lachenbruch, W.W. Dudley Jr., S.S. Priest, and R.J. Munroe, Temperature, thermal conductivity, and heat flow near Yucca Mountain, Nevada: Some tectonic and hydrologic implications, U.S. Dept. of Interior, Open File Report 87-649, 1988. | SMU 0575 | http://pbadupws.nrc.gov/docs/ML0037/ML003749270.pdf | unmeasured | No TC in SMU database
2124c6e7-cf14-31e9-8cf9-89b7da422767 | NV-03224 | 36.825 | -116.4826 | DEATH VALLEY AMS | USW WT-7 |  |  | NV | BASIN AND RANGE |  | 1984-01-05 |  | 482.2 | CENOZOIC-TUFFS |  | a | 30 | 427 | [6 empty] | D |  | Sass885 | Sass, J.H., A.H. Lachenbruch, W.W. Dudley Jr., S.S. Priest, and R.J. Munroe, Temperature, thermal conductivity, and heat flow near Yucca Mountain, Nevada: Some tectonic and hydrologic implications, U.S. Dept. of Interior, Open File Report 87-649, 1988. | SMU 0575 | http://pbadupws.nrc.gov/docs/ML0037/ML003749270.pdf | unmeasured | No TC in SMU database
d5db7931-7ea5-35f3-b8e8-9e3a699a77ed | NV-03232 | 36.8083 | -116.4426 | DEATH VALLEY AMS | WT-17 |  |  | NV | BASIN AND RANGE |  | 1984-01-02 |  | 420 | CENOZOIC-TUFFS |  | a | 30 | 371 | [6 empty] | D |  | Sass885 | Sass, J.H., A.H. Lachenbruch, W.W. Dudley Jr., S.S. Priest, and R.J. Munroe, Temperature, thermal conductivity, and heat flow near Yucca Mountain, Nevada: Some tectonic and hydrologic implications, U.S. Dept. of Interior, Open File Report 87-649, 1988. | SMU 0575 | http://pbadupws.nrc.gov/docs/ML0037/ML003749270.pdf | unmeasured | No TC in SMU database
56229138-d945-3dc4-a901-dbc38c5bbc83 | NV-00102 | 36.8567 | -116.4476 | DEATH VALLEY AMS | UE25a5 |  |  | NV | BASIN AND RANGE |  | 1981-01-30 |  | 148.7 | CENOZOIC-TUFFS | ¦¦ 2020 NV-03205 became NVNV-00102 to match TD curve | a | 100 | 150 | [6 empty] | D |  | Sass885 | Sass, J.H., A.H. Lachenbruch, W.W. Dudley Jr., S.S. Priest, and R.J. Munroe, Temperature, thermal conductivity, and heat flow near Yucca Mountain, Nevada: Some tectonic and hydrologic implications, U.S. Dept. of Interior, Open File Report 87-649, 1988. | SMU 0575 | http://pbadupws.nrc.gov/docs/ML0037/ML003749270.pdf | unmeasured | No TC in SMU database
8b0c7b0c-5681-3fda-b301-b96171fe04c7 | NV-03206 | 36.8533 | -116.4476 | DEATH VALLEY AMS | UE25a6 |  |  | NV | BASIN AND RANGE |  | 1984-01-07 |  | 150 | CENOZOIC-TUFFS |  | a | 75 | 150 | [6 empty] | D |  | Sass885 | Sass, J.H., A.H. Lachenbruch, W.W. Dudley Jr., S.S. Priest, and R.J. Munroe, Temperature, thermal conductivity, and heat flow near Yucca Mountain, Nevada: Some tectonic and hydrologic implications, U.S. Dept. of Interior, Open File Report 87-649, 1988. | SMU 0575 | http://pbadupws.nrc.gov/docs/ML0037/ML003749270.pdf | unmeasured | No TC in SMU database
a669c50d-d9f5-327d-b85d-c797d621a413 | NV-03225 | 36.8067 | -116.4876 | DEATH VALLEY AMS | USWWT-10 |  |  | NV | BASIN AND RANGE |  | 1984-01-03 |  | 404.2 | CENOZOIC-TUFFS |  | a | 46 | 350 | [6 empty] | D |  | Sass885 | Sass, J.H., A.H. Lachenbruch, W.W. Dudley Jr., S.S. Priest, and R.J. Munroe, Temperature, thermal conductivity, and heat flow near Yucca Mountain, Nevada: Some tectonic and hydrologic implications, U.S. Dept. of Interior, Open File Report 87-649, 1988. | SMU 0575 | http://pbadupws.nrc.gov/docs/ML0037/ML003749270.pdf | unmeasured | No TC in SMU database
3a40e6a4-62af-377a-8e7b-47512fdeaed6 | NV-02420 | 41.0666 | -117.506 | PARADISE VALLEY | GDS-2 | 37N/40E-20DD |  | NV | BASIN AND RANGE |  | 1981-01-07 |  | 110 | GRAVELS&SAND&CLAY;LITHOLOLOGYLOGISAVAILABLE | REF (DO-38) | a | 30 | 108 | 1.8 | SMU-1 |  |  |  |  | A |  | Trexler815 | Trexler, D. T., B. A. Koenig, T. Flynn, J. L. Bruce, and G. Ghusn, Jr., Low-to-moderate temperature geothermal resource assessment for Nevada, area specific studies, Nev. Bur. Mines Geol. Open-File Rep. DOE/NV/10039-3, 223 pp., 1981. | SMU 1481 | http://www.osti.gov/scitech/biblio/891554 |  | "A" quality wells, assumed good value
2e642b4c-f845-311a-9857-074c5d78c030 | NV-00141 | 36.8667 | -116.4542 | DEATH VALLEY AMS | USW H-1 |  |  | NV | BASIN AND RANGE |  | 1983-01-08 |  | 1801.4 | CENOZOIC-TUFFS | ¦¦ 2020 NV-03213 became NV-00141 to match TD curve | a | 1000 | 1830 | [6 empty] | D |  | Sass885 | Sass, J.H., A.H. Lachenbruch, W.W. Dudley Jr., S.S. Priest, and R.J. Munroe, Temperature, thermal conductivity, and heat flow near Yucca Mountain, Nevada: Some tectonic and hydrologic implications, U.S. Dept. of Interior, Open File Report 87-649, 1988. | SMU 0575 | http://pbadupws.nrc.gov/docs/ML0037/ML003749270.pdf | unmeasured | No TC in SMU database
0c7221f8-47ff-35f6-8ae3-c166f430bb36 | NV-02421 | 41.0999 | -117.0227 | PARADISE VALLEY | GDS-3 | 37N/40E-12DB |  | NV | BASIN AND RANGE |  | 1981-01-07 |  | 122 | GRAVELS&SAND&CLAY;LITHOLOLOGYLOGISAVAILABLE | REF (DO-38) | a | 30 | 122 | 1.8 | SMU-1 |  |  |  |  | A |  | Trexler815 | Trexler, D. T., B. A. Koenig, T. Flynn, J. L. Bruce, and G. Ghusn, Jr., Low-to-moderate temperature geothermal resource assessment for Nevada, area specific studies, Nev. Bur. Mines Geol. Open-File Rep. DOE/NV/10039-3, 223 pp., 1981. | SMU 1481 | http://www.osti.gov/scitech/biblio/891554 |  | "A" quality wells, assumed good value
13fed0bc-555f-3f5a-be89-9ea227530c4a | NV-00142 | 36.8283 | -116.4676 | DEATH VALLEY AMS | USW H-3 |  |  | NV | BASIN AND RANGE |  | 1983-01-07 |  | 1195.1 | CENOZOIC-TUFFS | ¦¦ 2020 NV-03214 became NV-00142 to match TD curve | a | 750 | 1200 | [6 empty] | D |  | Sass885 | Sass, J.H., A.H. Lachenbruch, W.W. Dudley Jr., S.S. Priest, and R.J. Munroe, Temperature, thermal conductivity, and heat flow near Yucca Mountain, Nevada: Some tectonic and hydrologic implications, U.S. Dept. of Interior, Open File Report 87-649, 1988. | SMU 0575 | http://pbadupws.nrc.gov/docs/ML0037/ML003749270.pdf | unmeasured | No TC in SMU database
c97e5b4c-664b-3913-a724-8ef222d5e282 | NV-00143 | 36.8417 | -116.4492 | DEATH VALLEY AMS | USW H-4 |  |  | NV | BASIN AND RANGE |  | 1983-01-09 |  | 1188.1 | CENOZOIC-TUFFS | ¦¦ 2020 NV-03215 became NV-00143 to match TD curve | a | 520 | 1220 | [6 empty] | D |  | Sass885 | Sass, J.H., A.H. Lachenbruch, W.W. Dudley Jr., S.S. Priest, and R.J. Munroe, Temperature, thermal conductivity, and heat flow near Yucca Mountain, Nevada: Some tectonic and hydrologic implications, U.S. Dept. of Interior, Open File Report 87-649, 1988. | SMU 0575 | http://pbadupws.nrc.gov/docs/ML0037/ML003749270.pdf | unmeasured | No TC in SMU database
7cb7159e-1226-3822-bd8b-e1b7f60e799b | NV-03219 | 36.84 | -116.4559 | DEATH VALLEY AMS | USW WT-2 |  |  | NV | BASIN AND RANGE |  | 1984-01-30 |  | 623 | CENOZOIC-TUFFS |  | a | 82 | 628 | [6 empty] | D |  | Sass885 | Sass, J.H., A.H. Lachenbruch, W.W. Dudley Jr., S.S. Priest, and R.J. Munroe, Temperature, thermal conductivity, and heat flow near Yucca Mountain, Nevada: Some tectonic and hydrologic implications, U.S. Dept. of Interior, Open File Report 87-649, 1988. | SMU 0575 | http://pbadupws.nrc.gov/docs/ML0037/ML003749270.pdf | unmeasured | No TC in SMU database
9c8869af-7be5-3fae-ac08-8964361a43f7 | NV-03222 | 36.8435 | -116.4142 | DEATH VALLEY AMS | USW WT-5 |  |  | NV | BASIN AND RANGE |  | 1984-01-31 |  | 304.2 | CENOZOIC-TUFFS |  | a | 30 | 305 | [6 empty] | D |  | Sass885 | Sass, J.H., A.H. Lachenbruch, W.W. Dudley Jr., S.S. Priest, and R.J. Munroe, Temperature, thermal conductivity, and heat flow near Yucca Mountain, Nevada: Some tectonic and hydrologic implications, U.S. Dept. of Interior, Open File Report 87-649, 1988. | SMU 0575 | http://pbadupws.nrc.gov/docs/ML0037/ML003749270.pdf | unmeasured | No TC in SMU database
bd370c44-3cc0-351f-81b2-d9447e6162fb | NV-03230 | 36.855 | -116.3959 | DEATH VALLEY AMS | WT-15 |  |  | NV | BASIN AND RANGE |  | 1984-01-01 |  | 407.8 |  |  | a | 128 | 350 | [6 empty] | D |  | Sass885 | Sass, J.H., A.H. Lachenbruch, W.W. Dudley Jr., S.S. Priest, and R.J. Munroe, Temperature, thermal conductivity, and heat flow near Yucca Mountain, Nevada: Some tectonic and hydrologic implications, U.S. Dept. of Interior, Open File Report 87-649, 1988. | SMU 0575 | http://pbadupws.nrc.gov/docs/ML0037/ML003749270.pdf | unmeasured | No TC in SMU database
367abb7e-15d3-3b60-ab18-01484c5b32c4 | NV-03231 | 36.8783 | -116.4292 | DEATH VALLEY AMS | WT-16 |  |  | NV | BASIN AND RANGE |  | 1984-01-01 |  | 515.1 | CENOZOIC-TUFFS |  | a | 175 | 472 | [6 empty] | D |  | Sass885 | Sass, J.H., A.H. Lachenbruch, W.W. Dudley Jr., S.S. Priest, and R.J. Munroe, Temperature, thermal conductivity, and heat flow near Yucca Mountain, Nevada: Some tectonic and hydrologic implications, U.S. Dept. of Interior, Open File Report 87-649, 1988. | SMU 0575 | http://pbadupws.nrc.gov/docs/ML0037/ML003749270.pdf | unmeasured | No TC in SMU database
1e0d7de0-8e8d-3ede-b4be-a164d4666d15 | NV-03203 | 36.8083 | -116.3959 | DEATH VALLEY AMS | J-13 |  |  | NV | BASIN AND RANGE |  | 1963-01-13 |  | 1036.3 | CENOZOIC-TUFFS |  | a | 130 | 262 | [6 empty] | D |  | Sass885 | Sass, J.H., A.H. Lachenbruch, W.W. Dudley Jr., S.S. Priest, and R.J. Munroe, Temperature, thermal conductivity, and heat flow near Yucca Mountain, Nevada: Some tectonic and hydrologic implications, U.S. Dept. of Interior, Open File Report 87-649, 1988. | SMU 0575 | http://pbadupws.nrc.gov/docs/ML0037/ML003749270.pdf | unmeasured | No TC in SMU database
2aba07be-cd3c-38e1-9cbb-f13c8df5b2e5 | NV-03209 | 36.825 | -116.4226 | DEATH VALLEY AMS | UE25p1 |  |  | NV | BASIN AND RANGE |  | 1984-01-04 |  | 413 | CENOZOIC-TUFFS |  | a | 80 | 262 | [6 empty] | D |  | Sass885 | Sass, J.H., A.H. Lachenbruch, W.W. Dudley Jr., S.S. Priest, and R.J. Munroe, Temperature, thermal conductivity, and heat flow near Yucca Mountain, Nevada: Some tectonic and hydrologic implications, U.S. Dept. of Interior, Open File Report 87-649, 1988. | SMU 0575 | http://pbadupws.nrc.gov/docs/ML0037/ML003749270.pdf | unmeasured | No TC in SMU database
14d34973-64eb-32bd-bb0f-78def4e5b53d | NV-03220 | 36.7983 | -116.4176 | DEATH VALLEY AMS | USW WT-3 |  |  | NV | BASIN AND RANGE |  | 1984-01-02 |  | 342.9 | CENOZOIC-TUFFS |  | a | 30 | 305 | [6 empty] | D |  | Sass885 | Sass, J.H., A.H. Lachenbruch, W.W. Dudley Jr., S.S. Priest, and R.J. Munroe, Temperature, thermal conductivity, and heat flow near Yucca Mountain, Nevada: Some tectonic and hydrologic implications, U.S. Dept. of Interior, Open File Report 87-649, 1988. | SMU 0575 | http://pbadupws.nrc.gov/docs/ML0037/ML003749270.pdf | unmeasured | No TC in SMU database
1fc766b6-d6b5-3efa-b71b-5c96c65e78cb | NV-03221 | 36.8617 | -116.4359 | DEATH VALLEY AMS | USW WT-4 |  |  | NV | BASIN AND RANGE |  | 1984-01-31 |  | 481.6 | CENOZOIC-TUFFS |  | a | 30 | 442 | [6 empty] | D |  | Sass885 | Sass, J.H., A.H. Lachenbruch, W.W. Dudley Jr., S.S. Priest, and R.J. Munroe, Temperature, thermal conductivity, and heat flow near Yucca Mountain, Nevada: Some tectonic and hydrologic implications, U.S. Dept. of Interior, Open File Report 87-649, 1988. | SMU 0575 | http://pbadupws.nrc.gov/docs/ML0037/ML003749270.pdf | unmeasured | No TC in SMU database
f9c633da-c7db-325a-bb51-cb478745b85c | NV-03229 | 36.8283 | -116.3992 | DEATH VALLEY AMS | WT-13 |  |  | NV | BASIN AND RANGE |  | 1984-01-04 |  | 346.9 | CENOZOIC-TUFFS |  | a | 67 | 305 | [6 empty] | D |  | Sass885 | Sass, J.H., A.H. Lachenbruch, W.W. Dudley Jr., S.S. Priest, and R.J. Munroe, Temperature, thermal conductivity, and heat flow near Yucca Mountain, Nevada: Some tectonic and hydrologic implications, U.S. Dept. of Interior, Open File Report 87-649, 1988. | SMU 0575 | http://pbadupws.nrc.gov/docs/ML0037/ML003749270.pdf | unmeasured | No TC in SMU database
4d100fac-308f-3fbe-b584-cc8bfac3b4ee | NV-06027 | 41.0553 | -114.4901 |  | 41 | 37N/66E-27 |  | NV | Basin and Range | Location based on Northing and Easting in 7.5 minute quad | 1977-01-07 | 1977-01-23 |  | Sandy Alluvium | Cabre Quad/near Oasis, NV¦¦ 2020 change = dates added | a | 50 | 68 | 0.6 |  | 0.105 |  |  |  | X |  | AMAX-78-TEC23 | AMAX Inc., 1998 Data release of Nevada Temperature-depth data for 1978 wells. Note data now part of SMU NGDS site field notes. | SMU 100578 |  |  | "x" quality wells, should re-examine at later date, should not be used for INGENIOUS thermal calculations
039a0f99-36df-31c9-a4f2-282e628f53e3 | NV-04546 | 39.5634 | -118.553 | CARSON SINK | USGS15 | 20N/31E-31 |  | NV | BASIN AND RANGE | [5 empty] | REF (Reno map) | a |  |  | 1.4 | SMU-2 |  |  |  |  | G |  | Phillips98R | Phillips Petroleum Company, 1998 data release of: Temperature-gradient drill holes, Reno AMS Sheet, 1977. | SMU 100697 |  | assumed measured | corrected HF = significant manual examination from previous author, we assume this includes TC
28945e72-08cf-3e77-82c3-b3db77ab44f3 | NV-03210 | 36.8883 | -116.4409 | DEATH VALLEY AMS | USW G-2 |  |  | NV | BASIN AND RANGE |  | 1984-01-03 |  | 1261.3 | CENOZOIC-TUFFS |  | a | 610 | 1250 | [6 empty] | D |  | Sass885 | Sass, J.H., A.H. Lachenbruch, W.W. Dudley Jr., S.S. Priest, and R.J. Munroe, Temperature, thermal conductivity, and heat flow near Yucca Mountain, Nevada: Some tectonic and hydrologic implications, U.S. Dept. of Interior, Open File Report 87-649, 1988. | SMU 0575 | http://pbadupws.nrc.gov/docs/ML0037/ML003749270.pdf | unmeasured | No TC in SMU database
42af69df-210f-361b-82cc-8c13af3a8ee7 | NV-03223 | 36.895 | -116.4467 | DEATH VALLEY AMS | USW WT-6 |  |  | NV | BASIN AND RANGE |  | 1984-01-01 |  | 373.1 | CENOZOIC-TUFFS |  | a | 52 | 290 | [6 empty] | D |  | Sass885 | Sass, J.H., A.H. Lachenbruch, W.W. Dudley Jr., S.S. Priest, and R.J. Munroe, Temperature, thermal conductivity, and heat flow near Yucca Mountain, Nevada: Some tectonic and hydrologic implications, U.S. Dept. of Interior, Open File Report 87-649, 1988. | SMU 0575 | http://pbadupws.nrc.gov/docs/ML0037/ML003749270.pdf | unmeasured | No TC in SMU database
d073aa56-4b95-39e8-aad7-12dbaa2cb788 | CA-00096 | 41.9981 | -121.7011 | ALTURAS AMS CALIFORNIA & OREGON | FISH WLF | 48N/3E-13BBC |  | CA | BASIN AND RANGE |  |  |  | 200 | LACUSTRINE-SEDS. | UND Data Record: US 178. THIS IS THE FISH AND WILDLIFE SITE ¦¦ 2015 NREL Cascades HF used 67 ¦¦2020 updated drill depth | a | 60 | 200 | 0.75 | AUTH |  |  |  |  | B |  | Sass762 | Sass, J.H., and E.A. Sammel, Heat flow near Klamath Falls, Oregon, J. Geophys. Res., 81, 4863-4868, 1976. doi 10.1029/JB081i026p04863 | SMU 100727 | http://www.agu.org/pubs/crossref/1976/JB081i026p04863.shtml | assumed measured | no access
0946dd88-8171-3da7-83a0-6fc50355ff4b | OR-00616 | 42.1131 | -121.8666 | KLAMATH FALLS AMS | VW-WW | 40S/8E-3CDA2 |  | OR | BASIN AND RANGE |  | 1974-01-21 |  | 72 |  | UND Data Record: US2472. ¦¦ 2015 NREL Cascades HF used 109 | a | 20 | 72 | 0.75 | > |  |  |  |  | C |  | Sass762 | Sass, J.H., and E.A. Sammel, Heat flow near Klamath Falls, Oregon, J. Geophys. Res., 81, 4863-4868, 1976. doi 10.1029/JB081i026p04863 | SMU 100727 | http://www.agu.org/pubs/crossref/1976/JB081i026p04863.shtml | assumed measured | no access
a6356d70-d61e-3946-957e-aa004a009e1b | OR-00487 | 42.1331 | -121.9211 | KLAMATH FALLS AMS | RP-WW | 39S/8E-31ACD |  | OR | BASIN AND RANGE |  | 1974-01-18 |  | 52.1 |  | UND Data Record: US2468. ¦¦ 2015 NREL Cascades HF used 42 | a | 15 | 52 | 0.75 | > |  |  |  |  | C |  | Sass762 | Sass, J.H., and E.A. Sammel, Heat flow near Klamath Falls, Oregon, J. Geophys. Res., 81, 4863-4868, 1976. doi 10.1029/JB081i026p04863 | SMU 100727 | http://www.agu.org/pubs/crossref/1976/JB081i026p04863.shtml | assumed measured | no access
69b31bfb-01c5-39dc-b8fa-1529b4e83bd9 | OR-00029 | 42.0248 | -121.5919 | KLAMATH FALLS AMS | BC-WW | 41S/10E-1CDD2 |  | OR | BASIN AND RANGE |  | 1974-01-11 |  | 102.1 |  | UND Data Record: US2482. ¦¦ 2015 NREL Cascades HF used 54 | a | 25 | 87 | 0.75 | > |  |  |  |  | C |  | Sass762 | Sass, J.H., and E.A. Sammel, Heat flow near Klamath Falls, Oregon, J. Geophys. Res., 81, 4863-4868, 1976. doi 10.1029/JB081i026p04863 | SMU 100727 | http://www.agu.org/pubs/crossref/1976/JB081i026p04863.shtml | assumed measured | no access
62c9e26d-8046-35d5-b66a-e57469f84e33 | OR-00307 | 42.0556 | -121.5969 | KLAMATH FALLS AMS | LC-WW | 40S/10E-25CCB |  | OR | BASIN AND RANGE |  | 1974-01-27 |  | 39 |  | UND Data Record: US2478. ¦¦ 2015 NREL Cascades HF used 92 | a | 20 | 38 | 0.75 | > |  |  |  |  | C |  | Sass762 | Sass, J.H., and E.A. Sammel, Heat flow near Klamath Falls, Oregon, J. Geophys. Res., 81, 4863-4868, 1976. doi 10.1029/JB081i026p04863 | SMU 100727 | http://www.agu.org/pubs/crossref/1976/JB081i026p04863.shtml | assumed measured | no access
3c5f3386-ca44-3207-b4b5-71287b5f4545 | OR-00561 | 42.069 | -121.8053 | KLAMATH FALLS AMS | TF-1-WW | 40S/9E-19DCC |  | OR | BASIN AND RANGE |  | 1974-01-04 |  | 50 |  | UND Data Record: US2475. ¦¦ 2015 NREL Cascades HF used 33 | a | 28 | 50 | 0.75 | > |  |  |  |  | C |  | Sass762 | Sass, J.H., and E.A. Sammel, Heat flow near Klamath Falls, Oregon, J. Geophys. Res., 81, 4863-4868, 1976. doi 10.1029/JB081i026p04863 | SMU 100727 | http://www.agu.org/pubs/crossref/1976/JB081i026p04863.shtml | assumed measured | no access
4a82cfd4-c079-382d-b3e6-1ac8cc189e10 | OR-00479 | 42.0056 | -121.6294 | KLAMATH FALLS AMS | RK-WW | 41S/10E-15ABC |  | OR | BASIN AND RANGE |  | 1974-01-13 |  | 79.3 |  | UND Data Record: US2485. ¦¦ 2015 NREL Cascades HF used 84 | a | 45 | 73 | 0.75 | > |  |  |  |  | C |  | Sass762 | Sass, J.H., and E.A. Sammel, Heat flow near Klamath Falls, Oregon, J. Geophys. Res., 81, 4863-4868, 1976. doi 10.1029/JB081i026p04863 | SMU 100727 | http://www.agu.org/pubs/crossref/1976/JB081i026p04863.shtml | assumed measured | no access
28becc56-0f5d-31b1-abda-64cc30fe53a2 | NV-03481 | 39.9948 | -119.1727 | RENO AMS | ?57 |  |  | NV | BASIN AND RANGE |  |  |  |  | Qal -Alluvium | REF (Reno map) Lithology from Nevada Co. Geol. Map CDROM. | a |  |  | 1.5 | SMU-1 |  |  |  |  | G |  | Phillips98R | Phillips Petroleum Company, 1998 data release of: Temperature-gradient drill holes, Reno AMS Sheet, 1977. | SMU 100697 |  | assumed measured | corrected HF = significant manual examination from previous author, we assume this includes TC
bcdc4a36-d694-3394-87ad-b3c5bdc1e2a2 | OR-00072 | 42.0623 | -121.6161 | KLAMATH FALLS AMS | BHL-WW | 40S/10E-26BCA2 |  | OR | BASIN AND RANGE |  | 1974-01-26 |  | 89.9 |  | UND Data Record: US2476. ¦¦ 2015 NREL Cascades HF used 42 | a | 60 | 89 | 0.75 | > |  |  |  |  | C |  | Sass762 | Sass, J.H., and E.A. Sammel, Heat flow near Klamath Falls, Oregon, J. Geophys. Res., 81, 4863-4868, 1976. doi 10.1029/JB081i026p04863 | SMU 100727 | http://www.agu.org/pubs/crossref/1976/JB081i026p04863.shtml | assumed measured | no access
5ccd740c-8cac-353b-bfaa-a1127ca919ed | NV-06356 | 41.2044 | -118.1191 |  | 499 | 38N/34E-2AA |  | NV | Basin and Range | Location based on Northing and Easting in 60 minute quad | 1978-01-14 |  |  | QAL | Cabin WM | a | 20 | 28 | 1.3 |  | 0.209 |  |  |  | X |  | AMAX-78-TEC23 | AMAX Inc., 1998 Data release of Nevada Temperature-depth data for 1978 wells. Note data now part of SMU NGDS site field notes. | SMU 100578 |  |  | "x" quality wells, should re-examine at later date, should not be used for INGENIOUS thermal calculations
ebfed4f5-fed3-34a0-a549-56becae967ce | OR-00147 | 42.169 | -121.6544 | KLAMATH FALLS AMS | CT-WW | 39S/10E-21BBA |  | OR | BASIN AND RANGE |  | 1974-01-05 |  | 48.2 |  | UND Data Record: US2462. ¦¦ 2015 NREL Cascades HF used 33 | a | 10 | 48 | 0.75 | > |  |  |  |  | C |  | Sass762 | Sass, J.H., and E.A. Sammel, Heat flow near Klamath Falls, Oregon, J. Geophys. Res., 81, 4863-4868, 1976. doi 10.1029/JB081i026p04863 | SMU 100727 | http://www.agu.org/pubs/crossref/1976/JB081i026p04863.shtml | assumed measured | no access
9925a0c8-ade4-3178-92e8-d3dc56860448 | OR-00300 | 42.1648 | -121.6828 | KLAMATH FALLS AMS | KT-1-WW | 39S/10E-19ACA |  | OR | BASIN AND RANGE |  | 1974-01-29 |  | 120.8 |  | UND Data Record: US2463. ¦¦ 2015 NREL Cascades HF used 21 | a | 100 | 120 | 0.75 | > |  |  |  |  | C |  | Sass762 | Sass, J.H., and E.A. Sammel, Heat flow near Klamath Falls, Oregon, J. Geophys. Res., 81, 4863-4868, 1976. doi 10.1029/JB081i026p04863 | SMU 100727 | http://www.agu.org/pubs/crossref/1976/JB081i026p04863.shtml | assumed measured | no access
2747ab8e-af10-3e96-82b5-3292622e80aa | OR-00028 | 42.1498 | -121.6794 | KLAMATH FALLS AMS | BA-WW | 39S/10E-30ADA |  | OR | BASIN AND RANGE |  | 1974-01-20 |  | 73.2 |  | UND Data Record: US2465. ¦¦ 2015 NREL Cascades HF used 59 | a | 20 | 73 | 0.75 | > |  |  |  |  | C |  | Sass762 | Sass, J.H., and E.A. Sammel, Heat flow near Klamath Falls, Oregon, J. Geophys. Res., 81, 4863-4868, 1976. doi 10.1029/JB081i026p04863 | SMU 100727 | http://www.agu.org/pubs/crossref/1976/JB081i026p04863.shtml | assumed measured | no access
4db625c1-34d5-303e-a17d-44ff6ac1dc7b | OR-00183 | 42.1481 | -121.6799 | KLAMATH FALLS AMS | EJ-WW | 39S/10E-30ADD |  | OR | BASIN AND RANGE |  | 1974-01-20 |  | 54.1 |  | UND Data Record: US2466. ¦¦ 2015 NREL Cascades HF used 63 | a | 20 | 54 | 0.75 | > |  |  |  |  | C |  | Sass762 | Sass, J.H., and E.A. Sammel, Heat flow near Klamath Falls, Oregon, J. Geophys. Res., 81, 4863-4868, 1976. doi 10.1029/JB081i026p04863 | SMU 100727 | http://www.agu.org/pubs/crossref/1976/JB081i026p04863.shtml | assumed measured | no access
90289360-0669-3e71-ae3a-ce079a34b170 | OR-00131 | 42.089 | -121.6978 | KLAMATH FALLS AMS | CM-WW | 40S/10E-18CBB |  | OR | BASIN AND RANGE |  | 1974-01-13 |  | 142.4 |  | UND Data Record: US2474. ¦¦ 2015 NREL Cascades HF used 59 | a | 12 | 140 | 0.75 | > |  |  |  |  | C |  | Sass762 | Sass, J.H., and E.A. Sammel, Heat flow near Klamath Falls, Oregon, J. Geophys. Res., 81, 4863-4868, 1976. doi 10.1029/JB081i026p04863 | SMU 100727 | http://www.agu.org/pubs/crossref/1976/JB081i026p04863.shtml | assumed measured | no access
8cb80203-eba6-3bc0-9bac-5e909821dfd1 | OR-00270 | 42.1323 | -121.7366 | KLAMATH FALLS AMS | JB-WW | 39S/9E-35CBB |  | OR | BASIN AND RANGE |  | 1974-01-12 |  | 52.1 |  | UND Data Record: US2469. ¦¦ 2015 NREL Cascades HF used 63 | a | 10 | 50 | 0.75 | > |  |  |  |  | C |  | Sass762 | Sass, J.H., and E.A. Sammel, Heat flow near Klamath Falls, Oregon, J. Geophys. Res., 81, 4863-4868, 1976. doi 10.1029/JB081i026p04863 | SMU 100727 | http://www.agu.org/pubs/crossref/1976/JB081i026p04863.shtml | assumed measured | no access
90147330-3ad4-32c4-ac2a-e0a81a192c02 | OR-00181 | 42.1545 | -121.6999 | KLAMATH FALLS AMS | ED-WW | 39S/9E-25AAA |  | OR | BASIN AND RANGE |  | 1974-01-25 |  | 70.4 |  | UND Data Record: US2464. ¦¦ 2015 NREL Cascades HF used 67 | a | 40 | 70 | 0.75 | > |  |  |  |  | C |  | Sass762 | Sass, J.H., and E.A. Sammel, Heat flow near Klamath Falls, Oregon, J. Geophys. Res., 81, 4863-4868, 1976. doi 10.1029/JB081i026p04863 | SMU 100727 | http://www.agu.org/pubs/crossref/1976/JB081i026p04863.shtml | assumed measured | no access
9c19818e-b0a7-3ca7-ba91-d69ac0ad5dc0 | OR-00304 | 42.0623 | -121.7586 | KLAMATH FALLS AMS | LA-WW | 40S/9E-28ADB |  | OR | BASIN AND RANGE |  | 1974-01-14 |  | 30.2 |  | UND Data Record: US2477. ¦¦ 2015 NREL Cascades HF used 54 | a | 20 | 30 | 0.75 | AUTH |  |  |  |  | C |  | Sass762 | Sass, J.H., and E.A. Sammel, Heat flow near Klamath Falls, Oregon, J. Geophys. Res., 81, 4863-4868, 1976. doi 10.1029/JB081i026p04863 | SMU 100727 | http://www.agu.org/pubs/crossref/1976/JB081i026p04863.shtml | assumed measured | no access
23f42e7e-36a2-390b-9150-189168106569 | OR-00218 | 42.1915 | -121.7144 | KLAMATH FALLS AMS | GH-WW | 39S/9E-12BCD |  | OR | BASIN AND RANGE |  | 1974-01-22 |  | 193.6 |  | UND Data Record: US2456. ¦¦ 2015 NREL Cascades HF used 105 | a | 80 | 150 | 0.75 | > |  |  |  |  | C |  | Sass762 | Sass, J.H., and E.A. Sammel, Heat flow near Klamath Falls, Oregon, J. Geophys. Res., 81, 4863-4868, 1976. doi 10.1029/JB081i026p04863 | SMU 100727 | http://www.agu.org/pubs/crossref/1976/JB081i026p04863.shtml | assumed measured | no access
84af7f69-5041-31a7-afc3-4d0745d5dcbb | OR-00369 | 42.0165 | -121.6861 | KLAMATH FALLS AMS | OC-3-WW | 41S/10E-7DBA |  | OR | BASIN AND RANGE |  | 1974-01-24 |  | 149.4 |  | UND Data Record: US2484. ¦¦ 2015 NREL Cascades HF used 96 | a | 0 | 150 | 0.75 | > |  |  |  |  | C |  | Sass762 | Sass, J.H., and E.A. Sammel, Heat flow near Klamath Falls, Oregon, J. Geophys. Res., 81, 4863-4868, 1976. doi 10.1029/JB081i026p04863 | SMU 100727 | http://www.agu.org/pubs/crossref/1976/JB081i026p04863.shtml | assumed measured | no access
862fc0c3-68d2-33e8-bca9-3191351a3d56 | OR-00295 | 42.1903 | -121.7736 | KLAMATH FALLS AMS | KLAD1-WW | 39S/9E-9CBA |  | OR | BASIN AND RANGE |  | 1974-01-26 |  | 69 |  | UND Data Record: US2458. ¦¦ 2015 NREL Cascades HF used 92 ¦¦ 2020 updated drill depth | a | 15 | 69 | 0.84 | [5 empty] | G |  | Sass762 | Sass, J.H., and E.A. Sammel, Heat flow near Klamath Falls, Oregon, J. Geophys. Res., 81, 4863-4868, 1976. doi 10.1029/JB081i026p04863 | SMU 100727 | http://www.agu.org/pubs/crossref/1976/JB081i026p04863.shtml | assumed measured | no access
04167774-2d64-361d-8483-3092c70d42d0 | OR-00385 | 42.2015 | -121.6923 | KLAMATH FALLS AMS | OWC-WW | 39S/10E-6CDB |  | OR | BASIN AND RANGE |  | 1974-01-01 |  | 150.4 |  | UND Data Record: US2448. ¦¦ 2015 NREL Cascades HF used 105 ¦¦2020 corrected bottom depth from ft to meters. | a | 0 | 68 | 1.05 | [5 empty] | G |  | Sass762 | Sass, J.H., and E.A. Sammel, Heat flow near Klamath Falls, Oregon, J. Geophys. Res., 81, 4863-4868, 1976. doi 10.1029/JB081i026p04863 | SMU 100727 | http://www.agu.org/pubs/crossref/1976/JB081i026p04863.shtml | assumed measured | no access
e039718f-99ed-333d-bcec-b5d6440a6bce | NV-06586 | 41.1629 | -115.4199 | DEETH | 107 | 38N/58E-22CD |  | NV | BASIN AND RANGE |  | 1983-01-16 |  | 130 |  | REF FILESFROMHARRYOLSON;BHTISEXTRAPOLATEDFROMGRADIENTTO100MWELLS | a | 40 | 100 | 2.1 | [5 empty] | A |  | AMAX MAP05 | AMAX Inc., 2005 Data release by Harry Olson including maps of areas | SMU 100575 |  |  | "A" quality wells, assumed good value
29be4396-1294-30ee-847c-5685be8ccff9 | OR-00182 | 42.094 | -121.9044 | KLAMATH FALLS AMS | EG-17-WW | 40S/8E-17BAD |  | OR | BASIN AND RANGE |  | 1974-01-18 |  | 53.4 |  | UND Data Record: US2473. | a | 15 | 55 | 0.75 | > |  |  |  |  | D |  | Sass762 | Sass, J.H., and E.A. Sammel, Heat flow near Klamath Falls, Oregon, J. Geophys. Res., 81, 4863-4868, 1976. doi 10.1029/JB081i026p04863 | SMU 100727 | http://www.agu.org/pubs/crossref/1976/JB081i026p04863.shtml | assumed measured | no access
75daa34e-8295-328e-8bff-79f85758d254 | NV-06582 | 41.1289 | -115.3639 | DEETH | 103 | 37N/59E-6BAB |  | NV | BASIN AND RANGE |  | 1983-01-16 |  | 140 |  | REF FILESFROMHARRYOLSON;BHTISEXTRAPOLATEDFROMGRADIENTTO100MWELLS | a | 101 | 140 | 2.3 | [5 empty] | A |  | AMAX MAP05 | AMAX Inc., 2005 Data release by Harry Olson including maps of areas | SMU 100575 |  |  | "A" quality wells, assumed good value
5c915257-4b08-32eb-a7bf-7df1e9a0df87 | OR-00471 | 42.1248 | -121.8036 | KLAMATH FALLS AMS | RD-WW | 40S/9E-6ABA |  | OR | BASIN AND RANGE |  | 1974-01-20 |  | 149.4 |  | UND Data Record: US2470. | a | 0 | 150 | 0.75 | > |  |  |  |  | D |  | Sass762 | Sass, J.H., and E.A. Sammel, Heat flow near Klamath Falls, Oregon, J. Geophys. Res., 81, 4863-4868, 1976. doi 10.1029/JB081i026p04863 | SMU 100727 | http://www.agu.org/pubs/crossref/1976/JB081i026p04863.shtml | assumed measured | no access
2282ce2e-f350-3de5-82df-dc6c8d37c3c1 | OR-00324 | 42.1731 | -121.6194 | KLAMATH FALLS AMS | MB-WW | 39S/10E-14CCB |  | OR | BASIN AND RANGE |  | 1974-01-18 |  | 115.9 |  | UND Data Record: US2461. ¦¦ 2015 NREL Cascades HF used 250 | a | 0 | 115 | 0.75 | > |  |  |  |  | G |  | Sass762 | Sass, J.H., and E.A. Sammel, Heat flow near Klamath Falls, Oregon, J. Geophys. Res., 81, 4863-4868, 1976. doi 10.1029/JB081i026p04863 | SMU 100727 | http://www.agu.org/pubs/crossref/1976/JB081i026p04863.shtml | assumed measured | no access
eb8bbc69-48f5-3fc9-8ac4-33655895c485 | OR-00407 | 42.2515 | -121.7828 | KLAMATH FALLS AMS | PH-WW | 38S/9E-20ACA |  | OR | BASIN AND RANGE |  | 1974-01-21 |  | 465 |  | UND Data Record: US2441. ¦¦ 2015 NREL Cascades HF used 121 ¦¦ 2020 updated drill depth | a | 0 | 465 | 0.75 | > |  |  |  |  | G |  | Sass762 | Sass, J.H., and E.A. Sammel, Heat flow near Klamath Falls, Oregon, J. Geophys. Res., 81, 4863-4868, 1976. doi 10.1029/JB081i026p04863 | SMU 100727 | http://www.agu.org/pubs/crossref/1976/JB081i026p04863.shtml | assumed measured | no access
817db946-6eb9-35af-ad85-189729b921b1 | NV-06575 | 41.1712 | -115.2669 | DEETH | 41 | 38N/59E-12CAB |  | NV | BASIN AND RANGE |  | 1977-01-28 | 1977-01-23 | 89 |  | REF FILESFROMHARRYOLSON;BHTISEXTRAPOLATEDFROMGradTO100MWELLS ¦¦ 2020 corrected latitude from 41.195 to 41.1713 & added section for TRS¦¦ 2020 change = dates added | a | 73 | 89 | 1.3 | [5 empty] | A |  | AMAX MAP05 | AMAX Inc., 2005 Data release by Harry Olson including maps of areas | SMU 100575 |  |  | "A" quality wells, assumed good value
203b82e6-f62c-3b2d-92d6-9a7d67ea1b25 | NV-06578 | 41.1579 | -115.2879 | DEETH | 48 | 38N/59E-26BA |  | NV | BASIN AND RANGE |  | 1974-01-01 |  | 95 |  | REF FILESFROMHARRYOLSON;BHTISEXTRAPOLATEDFROMGRADIENTTO100MWELLS | a | 0 | 95 | 1.3 | [5 empty] | A |  | AMAX MAP05 | AMAX Inc., 2005 Data release by Harry Olson including maps of areas | SMU 100575 |  |  | "A" quality wells, assumed good value
35895d12-b44f-3fb2-aee0-a9a85ba15ea2 | OR-00614 | 42.114 | -121.6953 | KLAMATH FALLS AMS | VP-WW | 40S/10E-6CCA |  | OR | BASIN AND RANGE |  | 1974-01-13 |  | 36.6 |  | UND Data Record: US2471. ¦¦ 2015 NREL Cascades HF used 105 | a | 10 | 12 | 0.75 | > |  |  |  |  | G |  | Sass762 | Sass, J.H., and E.A. Sammel, Heat flow near Klamath Falls, Oregon, J. Geophys. Res., 81, 4863-4868, 1976. doi 10.1029/JB081i026p04863 | SMU 100727 | http://www.agu.org/pubs/crossref/1976/JB081i026p04863.shtml | assumed measured | no access
2614dada-6ff4-3a0d-8dfc-1f74e2ba10fb | OR-00263 | 42.1781 | -121.6966 | KLAMATH FALLS AMS | HW-1-WW | 39S/10E-18BCB |  | OR | BASIN AND RANGE |  | 1974-01-18 |  | 114.3 |  | UND Data Record: US2460. ¦¦ 2015 NREL Cascades HF used 38 | a | 30 | 80 | 0.75 | > |  |  |  |  | G |  | Sass762 | Sass, J.H., and E.A. Sammel, Heat flow near Klamath Falls, Oregon, J. Geophys. Res., 81, 4863-4868, 1976. doi 10.1029/JB081i026p04863 | SMU 100727 | http://www.agu.org/pubs/crossref/1976/JB081i026p04863.shtml | assumed measured | no access
152d0d4a-15c6-3070-9b54-284bbe1a5135 | OR-00404 | 42.2398 | -121.7781 | KLAMATH FALLS AMS | PF-WW | 38S/9E-29AAD |  | OR | BASIN AND RANGE |  | 1974-01-18 |  | 58.5 |  | UND Data Record: US2443. ¦¦ 2015 NREL Cascades HF used 250 | a | 0 | 59 | 0.75 | > |  |  |  |  | G |  | Sass762 | Sass, J.H., and E.A. Sammel, Heat flow near Klamath Falls, Oregon, J. Geophys. Res., 81, 4863-4868, 1976. doi 10.1029/JB081i026p04863 | SMU 100727 | http://www.agu.org/pubs/crossref/1976/JB081i026p04863.shtml | assumed measured | no access
baf2a71c-9dad-3e82-a26e-f4c1ab66e6be | OR-00296 | 42.194 | -121.7761 | KLAMATH FALLS AMS | KLAD2-WW | 39S/9E-8ADA |  | OR | BASIN AND RANGE |  | 1974-01-26 |  | 84 |  | UND Data Record: US2453. ¦¦ 2015 NREL Cascades HF used 121 ¦¦ 2020 updated drill depth | a | 4 | 84 | 0.75 | > |  |  |  |  | G |  | Sass762 | Sass, J.H., and E.A. Sammel, Heat flow near Klamath Falls, Oregon, J. Geophys. Res., 81, 4863-4868, 1976. doi 10.1029/JB081i026p04863 | SMU 100727 | http://www.agu.org/pubs/crossref/1976/JB081i026p04863.shtml | assumed measured | no access
20a1513e-a1f3-3688-9cad-5b803919dd89 | OR-00073 | 42.2331 | -121.7636 | KLAMATH FALLS AMS | BH-WW | 38S/9E-28DCD1 |  | OR | BASIN AND RANGE |  | 1974-01-17 |  | 77.7 |  | UND Data Record: US2444. ROUGHCALCULATIONS9/78LOGGEDINUNCASEDHOLETHEDAYAFTERDRILLING ¦¦ 2015 NREL Cascades HF used 250 | a | 0 | 78 | 0.75 | > |  |  |  |  | G |  | Sass762 | Sass, J.H., and E.A. Sammel, Heat flow near Klamath Falls, Oregon, J. Geophys. Res., 81, 4863-4868, 1976. doi 10.1029/JB081i026p04863 | SMU 100727 | http://www.agu.org/pubs/crossref/1976/JB081i026p04863.shtml | assumed measured | no access
d46fd154-ccd1-3303-9f27-078c2dc06a9c | OR-00680 | 42.2006 | -121.7286 | KLAMATH FALLS AMS | WP-WW | 39S/9E-2CDD |  | OR | BASIN AND RANGE |  | 1974-01-22 |  | 310.4 |  | UND Data Record: US2449. ¦¦ 2015 NREL Cascades HF used 126 | a | 30 | 290 | 0.75 | > |  |  |  |  | G |  | Sass762 | Sass, J.H., and E.A. Sammel, Heat flow near Klamath Falls, Oregon, J. Geophys. Res., 81, 4863-4868, 1976. doi 10.1029/JB081i026p04863 | SMU 100727 | http://www.agu.org/pubs/crossref/1976/JB081i026p04863.shtml | assumed measured | no access
d8d04bb5-cf29-351a-9ab1-5a2e2559ae2c | OR-00151 | 42.2003 | -121.7386 | KLAMATH FALLS AMS | CW-WW | 39S/9E-3DDD |  | OR | BASIN AND RANGE |  | 1974-01-25 |  | 149.6 |  | UND Data Record: US2450. ¦¦ 2015 NREL Cascades HF used 130 | a | 25 | 150 | 0.75 | > |  |  |  |  | G |  | Sass762 | Sass, J.H., and E.A. Sammel, Heat flow near Klamath Falls, Oregon, J. Geophys. Res., 81, 4863-4868, 1976. doi 10.1029/JB081i026p04863 | SMU 100727 | http://www.agu.org/pubs/crossref/1976/JB081i026p04863.shtml | assumed measured | no access
02be8604-d940-3891-870e-73f206768b62 | NV-02476 | 41.1249 | -114.9692 | WELLS AMS | REYNOLDS | 37N/62E-4A |  | NV | BASIN AND RANGE |  | 1979-01-15 | 1979-01-15 | 168 | FLOWINGARTESIANWELL | REF (DR-18)CHEMISTRYANDGEOTHERMOMETRYANALYSISPREFORMED¦¦ 2020 change = dates added | a | 0 | 168 | 2.7 | SMU-1 |  |  |  |  | A |  | Jewell821 | Jewell, Paul W., Geology and geothermal potential north of Wells, Nevada, Open-file report, DOE/ID/12079-83 NV/WLS/ESL-1, by Earth Sci. Lab. pp. 38, Nov. 1982. (DR18) | SMU 1576 | http://www.osti.gov/scitech/biblio/894725 |  | "A" quality wells, assumed good value
b799500f-a690-3956-80b2-f60193c4d0c7 | OR-00275 | 42.0848 | -121.6769 | KLAMATH FALLS AMS | JG-WW | 40S/10E-17CCB |  | OR | BASIN AND RANGE |  | 1974-01-08 |  | 57.6 |  |  | a | 49 | 58 | [6 empty] | D |  | Sass762 | Sass, J.H., and E.A. Sammel, Heat flow near Klamath Falls, Oregon, J. Geophys. Res., 81, 4863-4868, 1976. doi 10.1029/JB081i026p04863 | SMU 100727 | http://www.agu.org/pubs/crossref/1976/JB081i026p04863.shtml | unmeasured | No TC in SMU database
48fe5e48-23f8-31b8-82c9-d59e7ebe3283 | NV-02656 | 40.3632 | -117.3542 | WINNEMUCCA AMS | BV-2 | 29N/41E-22CDD |  | NV | BASIN AND RANGE |  | 1975-01-04 | 1974-01-16 | 118 | SEDIMENTS- | UND Data Record: US1683. BUFFALO VALLEY THIS IS THE SECOND WELL SITE | a | 45 | 116 | 1.04 | [5 empty] | B | Sass767 | Sass767 | Sass, J.H., F.H. Olmsted, M.L. Sorey, H.A. Wollenberg, A.H. Lachenbruch, R.J. Munroe, and S.P. Galanis, Jr., Geothermal data from test wells in Grass Valley and Buffalo Valley, Nevada, U. S. Geol. Surv. Open-File Rep., 76-85, 43 pp., 1976. | SMU 1533 | http://pubs.er.usgs.gov/publication/ofr7685 | known measured
1047069a-e1ce-38fb-bc0b-3c762c2295a1 | NV-02657 | 40.4399 | -117.361 | WINNEMUCCA AMS | BV-3 | 30N/41E-5DB |  | NV | BASIN AND RANGE |  | 1975-01-04 | 1974-01-18 |  | SEDIMENTS- | UND Data Record: US1676. BUFFALO VALLEY THIS IS SITE #3 | a | 40 | 97 | 1.08 | [5 empty] | B | Sass767 | Sass767 | Sass, J.H., F.H. Olmsted, M.L. Sorey, H.A. Wollenberg, A.H. Lachenbruch, R.J. Munroe, and S.P. Galanis, Jr., Geothermal data from test wells in Grass Valley and Buffalo Valley, Nevada, U. S. Geol. Surv. Open-File Rep., 76-85, 43 pp., 1976. | SMU 1533 | http://pubs.er.usgs.gov/publication/ofr7685 | known measured
16934452-54d6-3799-813f-654b6d512072 | NV-04524 | 39.5732 | -119.5193 | Tracy | TP2 |  |  | NV | BASIN AND RANGE |  |  |  | 39.63 |  | REF (Reno map)(USGS-SASS99) | a |  | 39.63 | 1.9 | SMU-1 |  |  |  |  | G |  | Phillips98R | Phillips Petroleum Company, 1998 data release of: Temperature-gradient drill holes, Reno AMS Sheet, 1977. | SMU 100697 |  | assumed measured | corrected HF = significant manual examination from previous author, we assume this includes TC
2448573e-3887-3eda-827a-cea1d045d08e | NV-03838 | 40.3632 | -117.3226 | WINNEMUCCA AMS | BV-1 | 29N/41E-24CCA |  | NV | BASIN AND RANGE |  | 1975-01-04 |  |  | SEDIMENTS- | UND Record US1682. BUFFALO VALLEY SITE #1 FIRST CONDUCTIVITY VALUE (3.7) IS MEAN OF 2 EXTREME OUTCROP VALUES; SECOND Depths RESULTS LOGGED ONLY A FEW HOURS AFTER DRILLING LAST DepthMEAN OF 2 Depths | a | 30 | 60 | 1.34 | AUTH |  |  |  |  | G | Sass767 | Sass767 | Sass, J.H., F.H. Olmsted, M.L. Sorey, H.A. Wollenberg, A.H. Lachenbruch, R.J. Munroe, and S.P. Galanis, Jr., Geothermal data from test wells in Grass Valley and Buffalo Valley, Nevada, U. S. Geol. Surv. Open-File Rep., 76-85, 43 pp., 1976. | SMU 1533 | http://pubs.er.usgs.gov/publication/ofr7685 | known measured
ddc8e19a-f421-39a1-991e-fc67ffd1cf29 | NV-04525 | 39.5666 | -119.5427 | Tracy | TP3 |  |  | NV | BASIN AND RANGE |  |  |  | 27.44 |  | REF (Reno map)(USGS-SASS99) | a |  | 27.44 | 1.9 | SMU-1 |  |  |  |  | G |  | Phillips98R | Phillips Petroleum Company, 1998 data release of: Temperature-gradient drill holes, Reno AMS Sheet, 1977. | SMU 100697 |  | assumed measured | corrected HF = significant manual examination from previous author, we assume this includes TC
9bffeb2c-4e0b-37c7-85eb-f75d89bee5b4 | NV-02318 | 38.9666 | -116.6342 | TONOPAH AMS | MONITOR |  |  | NV | BASIN AND RANGE |  | 1967-01-13 |  | 597 | TUFF&-ANDESITE | UND Data Record: US1710. | a | 401 | 597 | 1.63 |  | 0.11 |  | 9 |  | A | Sass715 | Sass715 | Sass, J.H., A.H. Lachenbruch, R.J. Munroe, G.W. Greene, and H. Moses, Jr., Heat flow in the western United States, J. Geophys. Res., 76, 6376-6413, 1971. doi 10.1029/JB076i026p06376 | SMU 100726 | http://www.agu.org/pubs/crossref/1971/JB076i026p06376.shtml |  | "A" quality wells, assumed good value
b71d90db-3234-3dc4-979d-5a040576f321 | NV-04086 | 40.3916 | -117.946 | Kyle Hot Springs / Granite Mountain | KY-5 | 29N/36E-16BBB |  | NV | BASIN AND RANGE |  | 1976-01-01 | 1976-01-01 | 152 | ALLUVIUM(0-152m) | UND Data Record: US1681. WINNEMUCCA AMS¦¦ 2020 change = dates added | a | 75 | 152 | 1.52 |  | 0.04 |  | 29 |  | G |  | Sass764a | Sass, J.H., H.A. Wollenberg, D.E. di Somma, and J.P. Ziagos, Heat flow near Kyle Hot Springs, Buena Vista Valley, Nevada, U. S. Geol. Surv. Open-File Rep., 76-862, 16 pp., 1976a. | SMU 1479 | http://www.osti.gov/scitech/biblio/7300767 | known measured
db17700a-7354-3f02-8058-e3f8be6fe30b | NV-04085 | 40.4016 | -117.9077 | Kyle Hot Springs / Granite Mountain | KY-4 | 29N/36E-11BCC |  | NV | BASIN AND RANGE |  | 1976-01-01 | 1976-01-01 |  | ALLUVIUM(0-137m) | UND Data Record: US1680. ¦¦ 2020 change = dates added | a | 75 | 137 | 2.46 |  | 0.08 |  | 27 |  | G |  | Sass764a | Sass, J.H., H.A. Wollenberg, D.E. di Somma, and J.P. Ziagos, Heat flow near Kyle Hot Springs, Buena Vista Valley, Nevada, U. S. Geol. Surv. Open-File Rep., 76-862, 16 pp., 1976a. | SMU 1479 | http://www.osti.gov/scitech/biblio/7300767 | known measured
3ad90479-afae-324b-9ff8-dec79dde9fff | NV-04077 | 40.4116 | -117.8577 | Kyle Hot Springs / Granite Mountain | KY-1 | 29N/37E-6DCA |  | NV | BASIN AND RANGE |  | 1976-01-01 | 1976-01-01 | 96 | CARBONATE(0-35m) | UND Data Record: US1679. WINNEMUCCA AMS¦¦ 2020 change = dates added | a | 37 | 96 | 3.57 |  | 0.1 |  | 9 |  | G |  | Sass764a | Sass, J.H., H.A. Wollenberg, D.E. di Somma, and J.P. Ziagos, Heat flow near Kyle Hot Springs, Buena Vista Valley, Nevada, U. S. Geol. Surv. Open-File Rep., 76-862, 16 pp., 1976a. | SMU 1479 | http://www.osti.gov/scitech/biblio/7300767 | known measured
38803a05-4256-3883-a18e-db6b29ff9d4b | NV-04533 | 39.5832 | -119.5077 | Tracy | TR7 |  |  | NV | BASIN AND RANGE |  |  |  | 91.46 |  | REF (Reno map)(USGS-SASS99) | a |  | 91.46 | 1.9 | SMU-1 |  |  |  |  | G |  | Phillips98R | Phillips Petroleum Company, 1998 data release of: Temperature-gradient drill holes, Reno AMS Sheet, 1977. | SMU 100697 |  | assumed measured | corrected HF = significant manual examination from previous author, we assume this includes TC
4c76f055-5ee9-3848-b3aa-da0088fd8fd2 | NV-04084 | 40.4532 | -117.8793 | Kyle Hot Springs / Granite Mountain | KY-3 | 30N/36E-24DCA |  | NV | BASIN AND RANGE |  | 1976-01-01 | 1976-01-01 | 100 | QUARTZITE(18-100m) | UND Data Record: US1675. WINNEMUCCA AMS¦¦ 2020 change = dates added | a | 18 | 100 | 4.58 |  | 0.18 |  | 24 |  | G |  | Sass764a | Sass, J.H., H.A. Wollenberg, D.E. di Somma, and J.P. Ziagos, Heat flow near Kyle Hot Springs, Buena Vista Valley, Nevada, U. S. Geol. Surv. Open-File Rep., 76-862, 16 pp., 1976a. | SMU 1479 | http://www.osti.gov/scitech/biblio/7300767 | known measured
a37642d6-908c-3d01-96a5-83fd95e8708f | NV-04526 | 39.5666 | -119.5377 | Tracy | TP4 |  |  | NV | BASIN AND RANGE |  |  |  | 27.44 |  | REF (Reno map)(USGS-SASS99) | a |  | 27.44 | 1.9 | SMU-1 |  |  |  |  | G |  | Phillips98R | Phillips Petroleum Company, 1998 data release of: Temperature-gradient drill holes, Reno AMS Sheet, 1977. | SMU 100697 |  | assumed measured | corrected HF = significant manual examination from previous author, we assume this includes TC
427db02e-88a9-3561-afcf-f5580faca744 | NV-04449 | 40.6517 | -117.7352 | Leach Hot Springs | T-31 | 32N/38E-17BCA |  | NV | BASIN AND RANGE |  |  | 1977-01-01 | 23 |  | REF (US-18)¦¦ 2020 change = dates added | a | 0 | 18.3 | [6 empty] | G | Sass776 | Sass776 | Sass, J.H., J.P. Ziagos, H.A. Wollenberg, R.J. Munroe, D.E. di Somma, and A.H. Lachenbruch, Application of heat flow techniques to geothermal energy exploration, Leach Hot Springs area, Grass Valley, Nevada, U. S. Geol. Surv. Open-File Rep., 77-762, 1977. | SMU 0598 | http://www.osti.gov/scitech/biblio/6548788 | unmeasured | No TC in SMU database
2758941b-4e5f-30c9-9cd1-eb5fb8b5a176 | NV-02772 | 40.5632 | -117.7093 | Leach Hot Springs | QH-11 | 31N/38E-16ABD |  | NV | BASIN AND RANGE |  |  |  | 55 | LITHOLOGYINTERVALS Qal -Alluvium | DETAILED INTERVAL INFO. FOR HEAT FLOW & COND.AVAILABLE;THIS IS A SUMMARY.GRASSVALLEY. Additional Reference: Welch813 | a | 29 | 55 | 1.2 |  |  |  | 6 |  | B | Sass776 | Sass776 | Sass, J.H., J.P. Ziagos, H.A. Wollenberg, R.J. Munroe, D.E. di Somma, and A.H. Lachenbruch, Application of heat flow techniques to geothermal energy exploration, Leach Hot Springs area, Grass Valley, Nevada, U. S. Geol. Surv. Open-File Rep., 77-762, 1977. | SMU 0598 | http://www.osti.gov/scitech/biblio/6548788 | known measured
a89cd7d2-206f-3843-a23a-ac415ab0a595 | NV-02345 | 41.2299 | -115.3292 | Deeth Area | 29 | 39N/59E-33 |  | NV | BASIN AND RANGE |  | 1974-01-07 |  | 91.5 |  | REF FILESFROMHARRYOLSON;BHTISEXTRAPOLATEDFROMGRADIENTTO100MWELLSAMS | a | 20 | 100 | 1.84 | [5 empty] | A |  | AMAX Deeth | AMAX, 1998 release of Deeth Nevada: Gradient and heat flow for 10 wells. | SMU 100566 |  |  | "A" quality wells, assumed good value
08285514-498f-3dbb-ad7b-646f243a6786 | NV-02775 | 40.5949 | -117.686 | Leach Hot Springs | QH-7 | 31N/38E-3AAC |  | NV | BASIN AND RANGE |  |  |  | 75 | LITHOLOGYINTERVALS | DETAILED INTERVAL INFO. FOR HEAT FLOW & COND.AVAILABLE;THIS IS A SUMMARY.GRASSVALLEY. Additional Reference: Welch813 | a | 15 | 73 | 1.46 |  |  |  | 9 |  | B | Sass776 | Sass776 | Sass, J.H., J.P. Ziagos, H.A. Wollenberg, R.J. Munroe, D.E. di Somma, and A.H. Lachenbruch, Application of heat flow techniques to geothermal energy exploration, Leach Hot Springs area, Grass Valley, Nevada, U. S. Geol. Surv. Open-File Rep., 77-762, 1977. | SMU 0598 | http://www.osti.gov/scitech/biblio/6548788 | known measured
32310180-88ee-35e3-85ed-e59caabd4f36 | NV-02773 | 40.6049 | -117.7277 | Leach Hot Springs | QH-14 | 32N/38E-32ACC |  | NV | BASIN AND RANGE |  |  |  | 77.7 | LITHOLOGYINTERVALS | DETAILED INTERVAL INFO. FOR HEAT FLOW & COND.AVAILABLE;THIS IS A SUMMARY.GRASSVALLEY. Additional Reference: Welch813 | a | 23 | 73 | 1.64 |  |  |  | 10 |  | B | Sass776 | Sass776 | Sass, J.H., J.P. Ziagos, H.A. Wollenberg, R.J. Munroe, D.E. di Somma, and A.H. Lachenbruch, Application of heat flow techniques to geothermal energy exploration, Leach Hot Springs area, Grass Valley, Nevada, U. S. Geol. Surv. Open-File Rep., 77-762, 1977. | SMU 0598 | http://www.osti.gov/scitech/biblio/6548788 | known measured
0a6bcfcf-6d48-3579-a351-7266bbda2a37 | NV-02776 | 40.5649 | -117.6127 | Leach Hot Springs | QH-9 | 31N/39E-17ABC |  | NV | BASIN AND RANGE |  |  |  | 91 | LITHOLOGYINTERVALS | DETAILED INTERVAL INFO. FOR HEAT FLOW & COND.AVAILABLE;THIS IS A SUMMARY.GRASSVALLEY. Additional Reference: Welch813 | a | 30 | 75 | 1.67 |  |  |  | 9 |  | B | Sass776 | Sass776 | Sass, J.H., J.P. Ziagos, H.A. Wollenberg, R.J. Munroe, D.E. di Somma, and A.H. Lachenbruch, Application of heat flow techniques to geothermal energy exploration, Leach Hot Springs area, Grass Valley, Nevada, U. S. Geol. Surv. Open-File Rep., 77-762, 1977. | SMU 0598 | http://www.osti.gov/scitech/biblio/6548788 | known measured
b172ce15-0945-35e3-8548-484e9dbf81af | NV-02774 | 40.6366 | -117.7043 | Leach Hot Springs | QH-6 | 32N/38E-21ADA |  | NV | BASIN AND RANGE |  |  |  | 55 | LITHOLOGYINTERVALS Qal -Alluvium | DETAILED INTERVAL INFO. FOR HEAT FLOW & COND.AVAILABLE;THIS IS A SUMMARY.GRASSVALLEY. Additional Reference: Welch813 | a | 15 | 50 | 1.74 |  |  |  | 7 |  | B | Sass776 | Sass776 | Sass, J.H., J.P. Ziagos, H.A. Wollenberg, R.J. Munroe, D.E. di Somma, and A.H. Lachenbruch, Application of heat flow techniques to geothermal energy exploration, Leach Hot Springs area, Grass Valley, Nevada, U. S. Geol. Surv. Open-File Rep., 77-762, 1977. | SMU 0598 | http://www.osti.gov/scitech/biblio/6548788 | known measured
6308a962-9193-3d63-991b-4af8ccee2284 | NV-03071 | 40.5816 | -117.6243 | Leach Hot Springs | QH-8 | 31N/39E-5CCC |  | NV | BASIN AND RANGE |  |  |  | 50 | LITHOLOGYINTERVALS | DETAILED INTERVAL INFO. FOR HEAT FLOW & COND.AVAILABLE;THIS IS A SUMMARY.GRASSVALLEY. Additional Reference: Welch813 | a | 19 | 49 | 1.33 |  |  |  | 6 |  | C | Sass776 | Sass776 | Sass, J.H., J.P. Ziagos, H.A. Wollenberg, R.J. Munroe, D.E. di Somma, and A.H. Lachenbruch, Application of heat flow techniques to geothermal energy exploration, Leach Hot Springs area, Grass Valley, Nevada, U. S. Geol. Surv. Open-File Rep., 77-762, 1977. | SMU 0598 | http://www.osti.gov/scitech/biblio/6548788 | known measured
78193d6c-2332-371e-8658-b02917b4134e | NV-04217 | 40.5232 | -117.5797 | Leach Hot Springs | QH-12 | 31N/39E-34BBA |  | NV | BASIN AND RANGE |  |  |  | 53 | LITHOLOGYINTERVALS | DETAILED INTERVAL INFO. FOR HEAT FLOW & COND.AVAILABLE;THIS IS A SUMMARY.GRASSVALLEY. Additional Reference: Welch813 | a | 12 | 52 | 1.6 |  |  |  | 14 |  | G | Sass776 | Sass776 | Sass, J.H., J.P. Ziagos, H.A. Wollenberg, R.J. Munroe, D.E. di Somma, and A.H. Lachenbruch, Application of heat flow techniques to geothermal energy exploration, Leach Hot Springs area, Grass Valley, Nevada, U. S. Geol. Surv. Open-File Rep., 77-762, 1977. | SMU 0598 | http://www.osti.gov/scitech/biblio/6548788 | known measured
b2c60293-0370-3e9f-9eee-ec7548eade2c | NV-04219 | 40.5499 | -117.5743 | Leach Hot Springs | QH-13 | 31N/39E-22ABC |  | NV | BASIN AND RANGE |  |  |  | 56 | LITHOLOGYINTERVALS | DETAILED INTERVAL INFO. FOR HEAT FLOW & COND.AVAILABLE;THIS IS A SUMMARY.GRASSVALLEY. Additional Reference: Welch813 | a | 30 | 50 | 1.63 |  |  |  | 5 |  | G | Sass776 | Sass776 | Sass, J.H., J.P. Ziagos, H.A. Wollenberg, R.J. Munroe, D.E. di Somma, and A.H. Lachenbruch, Application of heat flow techniques to geothermal energy exploration, Leach Hot Springs area, Grass Valley, Nevada, U. S. Geol. Surv. Open-File Rep., 77-762, 1977. | SMU 0598 | http://www.osti.gov/scitech/biblio/6548788 | known measured
23aee8f3-5c45-3815-afca-29915f6eee4c | NV-04215 | 40.6099 | -117.641 | Leach Hot Springs | QH-1 | 32N/39E-31BBB |  | NV | BASIN AND RANGE |  |  |  | 155 | LITHOLOGYINTERVALS | DETAILED INTERVAL INFO. FOR HEAT FLOW & COND.AVAILABLE;THIS IS A SUMMARY.GRASSVALLEY. Additional Reference: Welch813 | a | 80 | 155 | 1.69 |  |  |  | 12 |  | G | Sass776 | Sass776 | Sass, J.H., J.P. Ziagos, H.A. Wollenberg, R.J. Munroe, D.E. di Somma, and A.H. Lachenbruch, Application of heat flow techniques to geothermal energy exploration, Leach Hot Springs area, Grass Valley, Nevada, U. S. Geol. Surv. Open-File Rep., 77-762, 1977. | SMU 0598 | http://www.osti.gov/scitech/biblio/6548788 | known measured
78ef4442-7ae2-3730-8956-32cfaf29ed67 | NV-04221 | 40.5616 | -117.6693 | Leach Hot Springs | QH-3 | 31N/38E-14ABC |  | NV | BASIN AND RANGE |  |  |  | 408.7 | LITHOLOGYINTERVALS | DETAILED INTERVAL INFO. FOR HEAT FLOW & COND.AVAILABLE;THIS IS A SUMMARY.GRASSVALLEY. Additional Reference: Welch813 | a | 80 | 155 | 1.81 |  |  |  | 9 |  | G | Sass776 | Sass776 | Sass, J.H., J.P. Ziagos, H.A. Wollenberg, R.J. Munroe, D.E. di Somma, and A.H. Lachenbruch, Application of heat flow techniques to geothermal energy exploration, Leach Hot Springs area, Grass Valley, Nevada, U. S. Geol. Surv. Open-File Rep., 77-762, 1977. | SMU 0598 | http://www.osti.gov/scitech/biblio/6548788 | known measured
52f6dd94-bece-39e6-a2db-cdb5139cf2cb | NV-04155 | 39.8919 | -119.259 | North Valley | N-20 |  |  | NV | BASIN AND RANGE |  |  |  | 91.46 |  | REF (Reno map)(USGS-SASS99) | a |  | 91.46 | 1.9 | SMU-1 |  |  |  |  | G |  | Phillips98R | Phillips Petroleum Company, 1998 data release of: Temperature-gradient drill holes, Reno AMS Sheet, 1977. | SMU 100697 |  | assumed measured | corrected HF = significant manual examination from previous author, we assume this includes TC
8b15ef10-7acc-3bcb-84e3-d55428559699 | NV-02905 | 40.9082 | -119.086 | LOVELOCK AMS | BLK RK 2 | 35N/25E-24A |  | NV | BASIN AND RANGE |  | 1973-01-14 | 1972-01-16 |  | CENOZOIC-SEDIMENTS | UND Data Record: US1618. BLACK ROCK DESERT SITE #2 ¦¦ 2015 NREL Cascades HF used 63 | a | 49 | 274 | 1.05 | AUTH |  |  |  |  | C |  | Sass793 | Sass, J.H., M.L. Zoback, and S.P. Galanis, Jr., Heat flow in relation to hydrothermal activity in the southern Black Rock Desert, Nevada, U. S. Geol. Surv. Open-File Rep., 79-1467, 39 pp., 1979. | SMU 1477 | http://www.osti.gov/scitech/biblio/6426777 | known measured
648ec5d6-5f12-30ad-9154-11c59c0a6d72 | NV-02590 | 40.8282 | -119.201 | Black Rock Desert | GRK | 34N/25E-18BC |  | NV | BASIN AND RANGE |  | 1978-01-01 | 1978-01-01 |  |  | UND Data Record: US1630. REF:(US-7) ¦¦ 2015 NREL Cascades HF used 117¦¦ 2020 change = dates added | a | 60 | 92 | 1 | [5 empty] | B |  | Sass793 | Sass, J.H., M.L. Zoback, and S.P. Galanis, Jr., Heat flow in relation to hydrothermal activity in the southern Black Rock Desert, Nevada, U. S. Geol. Surv. Open-File Rep., 79-1467, 39 pp., 1979. | SMU 1477 | http://www.osti.gov/scitech/biblio/6426777 | known measured
d26b8ab4-5859-3fba-a6f9-8767fbcc7e45 | NV-02585 | 40.7266 | -119.266 | Black Rock Desert | GRB | 33N/24E-21CA |  | NV | BASIN AND RANGE |  | 1978-01-01 | 1978-01-01 |  |  | UND Data Record: US 221. REF:(US-7) ¦¦ 2015 NREL Cascades HF used 42¦¦ 2020 change = dates added | a | 49 | 85 | 1.05 | [5 empty] | B |  | Sass793 | Sass, J.H., M.L. Zoback, and S.P. Galanis, Jr., Heat flow in relation to hydrothermal activity in the southern Black Rock Desert, Nevada, U. S. Geol. Surv. Open-File Rep., 79-1467, 39 pp., 1979. | SMU 1477 | http://www.osti.gov/scitech/biblio/6426777 | known measured
2704e6d9-4c37-3ee8-897d-768a18b10e27 | NV-02586 | 40.7499 | -119.2427 | Black Rock Desert | GRC | 33N/24E-15AA |  | NV | BASIN AND RANGE |  | 1978-01-01 | 1978-01-01 |  |  | UND Data Record: US1642. REF:(US-7) ¦¦ 2015 NREL Cascades HF used 42¦¦ 2020 change = dates added | a | 50 | 94 | 1.05 | [5 empty] | B |  | Sass793 | Sass, J.H., M.L. Zoback, and S.P. Galanis, Jr., Heat flow in relation to hydrothermal activity in the southern Black Rock Desert, Nevada, U. S. Geol. Surv. Open-File Rep., 79-1467, 39 pp., 1979. | SMU 1477 | http://www.osti.gov/scitech/biblio/6426777 | known measured
f96823af-0739-3e6f-abea-5c0a1ebad0a3 | NV-02589 | 40.7716 | -119.2527 | Black Rock Desert | GRJ | 34N/24E-34BD |  | NV | BASIN AND RANGE |  | 1978-01-01 | 1978-01-01 |  |  | UND Data Record: US1638. REF:(US-7) ¦¦ 2015 NREL Cascades HF used 67¦¦ 2020 change = dates added | a | 40 | 93 | 1.06 | [5 empty] | B |  | Sass793 | Sass, J.H., M.L. Zoback, and S.P. Galanis, Jr., Heat flow in relation to hydrothermal activity in the southern Black Rock Desert, Nevada, U. S. Geol. Surv. Open-File Rep., 79-1467, 39 pp., 1979. | SMU 1477 | http://www.osti.gov/scitech/biblio/6426777 | known measured
a7b3bdf4-e276-374b-b94b-3598fa476531 | NV-02587 | 40.7709 | -119.2177 | Black Rock Desert | GRD | 33N/24E-1CB |  | NV | BASIN AND RANGE |  | 1978-01-01 | 1978-01-01 |  |  | UND Data Record: US1637. REF:(US-7) ¦¦ 2015 NREL Cascades HF used 59¦¦ 2020 change = dates added | a | 50 | 96 | 1.06 | [5 empty] | B |  | Sass793 | Sass, J.H., M.L. Zoback, and S.P. Galanis, Jr., Heat flow in relation to hydrothermal activity in the southern Black Rock Desert, Nevada, U. S. Geol. Surv. Open-File Rep., 79-1467, 39 pp., 1979. | SMU 1477 | http://www.osti.gov/scitech/biblio/6426777 | known measured
5d288be7-4ad2-3171-8c0a-84d521d0237d | NV-02588 | 40.7937 | -119.193 | Black Rock Desert | GRE | 34N/23E-31BB |  | NV | BASIN AND RANGE |  | 1978-01-01 | 1978-01-01 |  |  | UND Data Record: US1633. REF:(US-7) ¦¦ 2015 NREL Cascades HF used 75¦¦ 2020 change = dates added | a | 60 | 93 | 1.11 | [5 empty] | B |  | Sass793 | Sass, J.H., M.L. Zoback, and S.P. Galanis, Jr., Heat flow in relation to hydrothermal activity in the southern Black Rock Desert, Nevada, U. S. Geol. Surv. Open-File Rep., 79-1467, 39 pp., 1979. | SMU 1477 | http://www.osti.gov/scitech/biblio/6426777 | known measured
2d351599-e659-31ef-b363-50b02c276e75 | NV-02904 | 40.9266 | -119.0143 | LOVELOCK AMS | BLK RK 1 | 35N/26E-15BA |  | NV | BASIN AND RANGE |  | 1973-01-14 | 1972-01-16 |  | SEDIMENTS- | UND Data Record: US1616. BLACK ROCK DESERT SITE #1 ¦¦ 2015 NREL Cascades HF used 79 | a | 49 | 204 | 1.05 | [5 empty] | C |  | Sass793 | Sass, J.H., M.L. Zoback, and S.P. Galanis, Jr., Heat flow in relation to hydrothermal activity in the southern Black Rock Desert, Nevada, U. S. Geol. Surv. Open-File Rep., 79-1467, 39 pp., 1979. | SMU 1477 | http://www.osti.gov/scitech/biblio/6426777 | known measured
0e25322b-4614-3ebc-8ec4-90ff52f4ebf6 | NV-02935 | 40.6482 | -119.3477 | Black Rock Desert | AH-3 | 32N/23E-14CCD |  | NV | BASIN AND RANGE |  | 1977-01-26 |  | 44 | CLAYMIX | UND Data Record: US1659. REF (US-7) ¦¦ 2015 NREL Cascades HF used 59 | a | 28 | 44 | 1.054 | [5 empty] | C |  | Sass793 | Sass, J.H., M.L. Zoback, and S.P. Galanis, Jr., Heat flow in relation to hydrothermal activity in the southern Black Rock Desert, Nevada, U. S. Geol. Surv. Open-File Rep., 79-1467, 39 pp., 1979. | SMU 1477 | http://www.osti.gov/scitech/biblio/6426777 | known measured
ef073b83-71b0-3cdd-a019-635add39d0e4 | NV-02936 | 40.6382 | -119.411 | Black Rock Desert | AH-7 | 32N/23E-19DAC |  | NV | BASIN AND RANGE |  | 1977-01-26 | 1974-01-26 | 46 | SANDMIX | UND Data Record: US1662. REF (US-7) ¦¦ 2015 NREL Cascades HF used 79¦¦ 2020 change = dates added | a | 21 | 46 | 1.068 | [5 empty] | C |  | Sass793 | Sass, J.H., M.L. Zoback, and S.P. Galanis, Jr., Heat flow in relation to hydrothermal activity in the southern Black Rock Desert, Nevada, U. S. Geol. Surv. Open-File Rep., 79-1467, 39 pp., 1979. | SMU 1477 | http://www.osti.gov/scitech/biblio/6426777 | known measured
74d2c72f-4160-324a-8ceb-04f2df99a878 | NV-03235 | 40.6916 | -119.3543 | Black Rock Desert | AH-8 | 32N/23E-3AAB |  | NV | BASIN AND RANGE |  | 1977-01-27 | 1974-01-27 | 45 | CLAYMIX | UND Data Record: US1646. REF (US-7)¦¦ 2020 change = dates added | a | 33 | 45 | 0.962 | [5 empty] | D |  | Sass793 | Sass, J.H., M.L. Zoback, and S.P. Galanis, Jr., Heat flow in relation to hydrothermal activity in the southern Black Rock Desert, Nevada, U. S. Geol. Surv. Open-File Rep., 79-1467, 39 pp., 1979. | SMU 1477 | http://www.osti.gov/scitech/biblio/6426777 | known measured
cf405247-1283-32a0-ae26-366f53d54ba1 | NV-03202 | 40.6949 | -119.3477 | Black Rock Desert | AH-13 | 32N/23E-35CBD |  | NV | BASIN AND RANGE |  | 1977-01-27 |  | 40 | CLAYMIX | UND Data Record: US1645. REF (US-7) | a | 24 | 40 | 1.208 | [5 empty] | D |  | Sass793 | Sass, J.H., M.L. Zoback, and S.P. Galanis, Jr., Heat flow in relation to hydrothermal activity in the southern Black Rock Desert, Nevada, U. S. Geol. Surv. Open-File Rep., 79-1467, 39 pp., 1979. | SMU 1477 | http://www.osti.gov/scitech/biblio/6426777 | known measured
6db0e9ce-e7ba-362d-822d-d8876602082f | NV-03707 | 40.6516 | -119.3857 | Black Rock Desert | AH-6 | 32N/23E-16CAC |  | NV | BASIN AND RANGE |  | 1977-01-26 | 1974-01-25 | 37 | CLAYMIX | UND Data Record: US1656. REF (US-7)¦¦ 2020 change = dates added | a | 21 | 37 | 1.03 | [5 empty] | G |  | Sass793 | Sass, J.H., M.L. Zoback, and S.P. Galanis, Jr., Heat flow in relation to hydrothermal activity in the southern Black Rock Desert, Nevada, U. S. Geol. Surv. Open-File Rep., 79-1467, 39 pp., 1979. | SMU 1477 | http://www.osti.gov/scitech/biblio/6426777 | known measured
75925c64-4b66-3ad9-8a74-aa60e543c3a4 | NV-03714 | 40.7816 | -119.3377 | Black Rock Desert | AH-9 | 32N/23E-2A |  | NV | BASIN AND RANGE |  | 1976-01-16 | 1974-01-28 | 30 | Siltstone | UND Data Record: US1636. REF (US-7)¦¦ 2020 change = dates added | a | 10 | 30 | 1.037 | [5 empty] | G |  | Sass793 | Sass, J.H., M.L. Zoback, and S.P. Galanis, Jr., Heat flow in relation to hydrothermal activity in the southern Black Rock Desert, Nevada, U. S. Geol. Surv. Open-File Rep., 79-1467, 39 pp., 1979. | SMU 1477 | http://www.osti.gov/scitech/biblio/6426777 | known measured
5ec6e7fb-ac6a-3684-96cd-fe1d7454aee3 | NV-03338 | 40.8816 | -119.341 | Black Rock Desert | AH-10 | 35N/23E-35BA |  | NV | BASIN AND RANGE |  | 1976-01-16 | 1974-01-05 | 27 | SANDMIX | UND Data Record: US1620. REF (US-7)¦¦ 2020 change = dates added | a | 15 | 27 | 1.038 | [5 empty] | G |  | Sass793 | Sass, J.H., M.L. Zoback, and S.P. Galanis, Jr., Heat flow in relation to hydrothermal activity in the southern Black Rock Desert, Nevada, U. S. Geol. Surv. Open-File Rep., 79-1467, 39 pp., 1979. | SMU 1477 | http://www.osti.gov/scitech/biblio/6426777 | known measured
0efe0a9e-02e1-397e-82ff-af6ee4ec0a36 | NV-03705 | 40.6566 | -119.3843 | Black Rock Desert | AH-5 | 32N/23E-16CAB |  | NV | BASIN AND RANGE |  | 1977-01-26 | 1974-01-21 | 13 | SANDMIX | UND Data Record: US1652. REF (US-7)¦¦ 2020 change = dates added | a | 5 | 13 | 1.038 | [5 empty] | G |  | Sass793 | Sass, J.H., M.L. Zoback, and S.P. Galanis, Jr., Heat flow in relation to hydrothermal activity in the southern Black Rock Desert, Nevada, U. S. Geol. Surv. Open-File Rep., 79-1467, 39 pp., 1979. | SMU 1477 | http://www.osti.gov/scitech/biblio/6426777 | known measured
975c093f-3239-3968-bb6f-ac9a811ee9f7 | NV-03702 | 40.6466 | -119.371 | Black Rock Desert | AH-4 | 32N/23E-21AAA |  | NV | BASIN AND RANGE |  | 1977-01-25 | 1974-01-20 | 43 | CLAYMIX | UND Data Record: US1661. REF (US-7)¦¦ 2020 change = dates added | a | 30 | 43 | 1.039 | [5 empty] | G |  | Sass793 | Sass, J.H., M.L. Zoback, and S.P. Galanis, Jr., Heat flow in relation to hydrothermal activity in the southern Black Rock Desert, Nevada, U. S. Geol. Surv. Open-File Rep., 79-1467, 39 pp., 1979. | SMU 1477 | http://www.osti.gov/scitech/biblio/6426777 | known measured
314474bc-6f29-3649-ba6c-b24486af83ed | NV-06028 | 41.2852 | -114.2762 |  | 42 | 39N/68E-10 |  | NV | Basin and Range | Location based on Northing and Easting in 7.5 minute quad | 1977-01-09 | 1977-01-28 |  | Sandy Alluvium | Monticello Canyon/Ridge Well¦¦ 2020 change = dates added | a | 40 | 67 | 0.6 |  | 0.105 |  |  |  | X |  | AMAX-78-TEC23 | AMAX Inc., 1998 Data release of Nevada Temperature-depth data for 1978 wells. Note data now part of SMU NGDS site field notes. | SMU 100578 |  |  | "x" quality wells, should re-examine at later date, should not be used for INGENIOUS thermal calculations
acabea3d-551d-3d06-93d1-42367fc20c91 | NV-03337 | 40.6799 | -119.361 | Black Rock Desert | AH-1 | 32N/23E-3DCB |  | NV | BASIN AND RANGE |  | 1977-01-26 | 1974-01-13 | 41 | Siltstone | UND Data Record: US1648. REF (US-7)¦¦ 2020 change = dates added | a | 26 | 41 | 1.042 | [5 empty] | G |  | Sass793 | Sass, J.H., M.L. Zoback, and S.P. Galanis, Jr., Heat flow in relation to hydrothermal activity in the southern Black Rock Desert, Nevada, U. S. Geol. Surv. Open-File Rep., 79-1467, 39 pp., 1979. | SMU 1477 | http://www.osti.gov/scitech/biblio/6426777 | known measured
ae046617-2f21-32aa-b487-9b9bf2e9b6e8 | OR-00488 | 43.3846 | -119.0043 | BURNS AMS OREGON | S1 | 25S/31E-21D |  | OR | HIGH LAVA PLAINS |  |  |  | 190 |  | UND Data Record: US2371. ¦¦ 2015 NREL Cascades HF used 71 | a | 50 | 190 | 0.88 | [5 empty] | B |  | Sass764b | Sass, J.H., S.P. Galanis, Jr., R.J. Munroe, and T.C. Urban, Heat flow data from southeastern Oregon, U. S. Geol. Surv. Open-File Rep., 76-217, 52 pp., 1976b. | SMU 0679 | http://www.osti.gov/scitech/biblio/5665398 | known measured | Thermal conductivity measurements were most easily made on solid core specimens or chips of relatively nonporous rocks.
b500f5b1-e700-3f6e-bdbc-db1a3fbd3179 | OR-00210 | 42.3166 | -117.901 | JORDAN VALLEY AMS | FU 1 | 37S/41E |  | OR | BASIN AND RANGE |  |  |  | 565 |  | UND Data Record: US2436. | a | 400 | 565 | 1.74 |  | 0.05 |  | 20 |  | C |  | Sass764b | Sass, J.H., S.P. Galanis, Jr., R.J. Munroe, and T.C. Urban, Heat flow data from southeastern Oregon, U. S. Geol. Surv. Open-File Rep., 76-217, 52 pp., 1976b. | SMU 0679 | http://www.osti.gov/scitech/biblio/5665398 | known measured | Thermal conductivity measurements were most easily made on solid core specimens or chips of relatively nonporous rocks.
960a6f80-2719-3e96-9829-2f6f5289502f | OR-00981 | 42.6766 | -118.361 | ADEL AMS / Mickey Hot Springs | MH-2 | 33S/35E-15 |  | OR | BASIN AND RANGE |  |  |  | 35 |  | UND Data Record: US2406. | a | 10 | 35 | 0.92 | [5 empty] | G |  | Sass764b | Sass, J.H., S.P. Galanis, Jr., R.J. Munroe, and T.C. Urban, Heat flow data from southeastern Oregon, U. S. Geol. Surv. Open-File Rep., 76-217, 52 pp., 1976b. | SMU 0679 | http://www.osti.gov/scitech/biblio/5665398 | known measured | Thermal conductivity measurements were most easily made on solid core specimens or chips of relatively nonporous rocks.
c3e895b4-e630-34ee-bce1-5da45a138a45 | NV-03321 | 41.3752 | -119.7843 | SOLDIER MEADOWS | T-10 | 40N/25E-18 |  | NV | BASIN AND RANGE |  | 1965-01-18 | 1965-01-25 | 6.1 |  | REF (S-30) | a | 0 | 6.1 | [6 empty] | D |  | Berry662 | Berry, G.W. and G.R. Downs, Sun Oil Company, Soldier Meadows temperature holes data and maps, 1966. | SMU 1552 |  | unmeasured | No data in SMU database
391942df-d992-32ba-a243-cc7c9875b26b | NV-02621 | 40.7899 | -118.131 | LOVELOCK AMS | USGS-TUN |  |  | NV | BASIN AND RANGE |  | 1980-01-01 |  |  | GRANITE- | UND Data Record: US1634. | a | [8 empty] | B |  | Sass0511 | Sass, J.H., S.S. Priest, A.H. Lachenbruch, Galanis, Moses, Kennelly, Munroe, Smith, Grubb, Husk, Mase, Summary of supporting data for USGS regional heat-flow studies of the Great basin, 1970-1990, USGS OFR 2005-1207, pubs.usgs.gov/of/2005/1207/, 2005. | SMU 100724 | http://pubs.usgs.gov/of/2005/1207/ | unmeasured | No TC in SMU database
53eb3580-0bae-3d33-8100-7691859c4c64 | NV-02620 | 40.9499 | -114.0209 | WINNEMUCCA AMS | USGS-SWM |  |  | NV | BASIN AND RANGE |  | 1980-01-01 |  |  |  |  | a | [8 empty] | B |  | Sass0511 | Sass, J.H., S.S. Priest, A.H. Lachenbruch, Galanis, Moses, Kennelly, Munroe, Smith, Grubb, Husk, Mase, Summary of supporting data for USGS regional heat-flow studies of the Great basin, 1970-1990, USGS OFR 2005-1207, pubs.usgs.gov/of/2005/1207/, 2005. | SMU 100724 | http://pubs.usgs.gov/of/2005/1207/ | unmeasured | No TC in SMU database
a57f7e29-f69c-311a-b6f6-a37c5c12e833 | NV-02602 | 39.7899 | -118.491 | RENO AMS | USGS-AF1 |  |  | NV | BASIN AND RANGE |  | 1980-01-01 |  |  |  | UND Data Record: US1694. ¦¦2020 updated values | a | 50 | 150 | 0.86 |  |  |  | 7 |  | B |  | Sass0511 | Sass, J.H., S.S. Priest, A.H. Lachenbruch, Galanis, Moses, Kennelly, Munroe, Smith, Grubb, Husk, Mase, Summary of supporting data for USGS regional heat-flow studies of the Great basin, 1970-1990, USGS OFR 2005-1207, pubs.usgs.gov/of/2005/1207/, 2005. | SMU 100724 | http://pubs.usgs.gov/of/2005/1207/ | known measured
20b510d2-a477-315f-9cc1-a1b760699054 | NV-02624 | 41.6599 | -119.811 | VYA AMS | USGS-VYC |  |  | NV | BASIN AND RANGE |  | 1980-01-01 |  |  |  | UND Data Record: US1600. ¦¦ 2015 NREL Cascades HF used 67 ¦¦2020 updated values | a | 60 | 145 | 0.88 |  |  |  | 6 |  | B |  | Sass0511 | Sass, J.H., S.S. Priest, A.H. Lachenbruch, Galanis, Moses, Kennelly, Munroe, Smith, Grubb, Husk, Mase, Summary of supporting data for USGS regional heat-flow studies of the Great basin, 1970-1990, USGS OFR 2005-1207, pubs.usgs.gov/of/2005/1207/, 2005. | SMU 100724 | http://pubs.usgs.gov/of/2005/1207/ | known measured
0567f058-0e8e-38c2-9574-3eb113cecdf4 | NV-02622 | 41.5799 | -119.831 | VYA AMS | USGS-VYA |  |  | NV | BASIN AND RANGE |  | 1980-01-01 |  |  |  | UND Data Record: US1602/US1603. ¦¦ 2015 NREL Cascades HF used 80 ¦¦2020 updated values | a | 76 | 129 | 0.98 |  |  |  | 3 |  | B |  | Sass0511 | Sass, J.H., S.S. Priest, A.H. Lachenbruch, Galanis, Moses, Kennelly, Munroe, Smith, Grubb, Husk, Mase, Summary of supporting data for USGS regional heat-flow studies of the Great basin, 1970-1990, USGS OFR 2005-1207, pubs.usgs.gov/of/2005/1207/, 2005. | SMU 100724 | http://pubs.usgs.gov/of/2005/1207/ | known measured
5c68dad7-e30a-3d65-98fb-077350f40363 | NV-02623 | 41.5799 | -119.751 | VYA AMS | USGS-VYB |  |  | NV | BASIN AND RANGE |  | 1980-01-01 |  |  |  | ¦¦ 2015 NREL Cascades HF used 71 ¦¦2020 updated values | a | 30 | 131 | 1.05 |  |  |  | 11 |  | B |  | Sass0511 | Sass, J.H., S.S. Priest, A.H. Lachenbruch, Galanis, Moses, Kennelly, Munroe, Smith, Grubb, Husk, Mase, Summary of supporting data for USGS regional heat-flow studies of the Great basin, 1970-1990, USGS OFR 2005-1207, pubs.usgs.gov/of/2005/1207/, 2005. | SMU 100724 | http://pubs.usgs.gov/of/2005/1207/ | known measured
5019a24f-e602-38d8-8055-a73c6c920f13 | NV-02618 | 39.2999 | -117.4609 | MILLET AMS | USGS-SCP |  |  | NV | BASIN AND RANGE |  | 1980-01-01 |  |  |  | UND Data Record: US1699. ¦¦2020 updated values | a | 60 | 125 | 1.71 |  |  |  | 7 |  | B |  | Sass0511 | Sass, J.H., S.S. Priest, A.H. Lachenbruch, Galanis, Moses, Kennelly, Munroe, Smith, Grubb, Husk, Mase, Summary of supporting data for USGS regional heat-flow studies of the Great basin, 1970-1990, USGS OFR 2005-1207, pubs.usgs.gov/of/2005/1207/, 2005. | SMU 100724 | http://pubs.usgs.gov/of/2005/1207/ | known measured
f44506f9-8cd5-3a14-82b9-e71e0784e050 | NV-02616 | 39.8199 | -119.911 | RENO AMS | USGS-RRR |  |  | NV | BASIN AND RANGE |  | 1980-01-01 |  |  | GRANITE- | UND Data Record: US1693. ¦¦ 2015 NREL Cascades HF used 23 ¦¦2020 updated values | a | 120 | 497 | 1.85 |  |  |  | 11 |  | B |  | Sass0511 | Sass, J.H., S.S. Priest, A.H. Lachenbruch, Galanis, Moses, Kennelly, Munroe, Smith, Grubb, Husk, Mase, Summary of supporting data for USGS regional heat-flow studies of the Great basin, 1970-1990, USGS OFR 2005-1207, pubs.usgs.gov/of/2005/1207/, 2005. | SMU 100724 | http://pubs.usgs.gov/of/2005/1207/ | known measured
cd4a17d8-95ab-36b9-9933-5f0106663293 | NV-02605 | 40.0299 | -118.161 | Buena Vista | USGS-BVH |  |  | NV | BASIN AND RANGE |  | 1980-01-01 |  |  | GRANITE- | UND Data Record: US1689. ¦¦2020 updated values | a | 90 | 177 | 2 |  |  |  | 6 |  | B |  | Sass0511 | Sass, J.H., S.S. Priest, A.H. Lachenbruch, Galanis, Moses, Kennelly, Munroe, Smith, Grubb, Husk, Mase, Summary of supporting data for USGS regional heat-flow studies of the Great basin, 1970-1990, USGS OFR 2005-1207, pubs.usgs.gov/of/2005/1207/, 2005. | SMU 100724 | http://pubs.usgs.gov/of/2005/1207/ | known measured
7518038a-8b46-3825-b036-1b22e9ef9ebe | NV-02603 | 41.7799 | -118.671 | VYA AMS | USGS-ALT |  |  | NV | BASIN AND RANGE |  | 1980-01-01 |  |  | GRANITE- | UND Data Record: US1599. ¦¦2020 updated values | a | 30 | 166 | 2.06 |  |  |  | 18 |  | B |  | Sass0511 | Sass, J.H., S.S. Priest, A.H. Lachenbruch, Galanis, Moses, Kennelly, Munroe, Smith, Grubb, Husk, Mase, Summary of supporting data for USGS regional heat-flow studies of the Great basin, 1970-1990, USGS OFR 2005-1207, pubs.usgs.gov/of/2005/1207/, 2005. | SMU 100724 | http://pubs.usgs.gov/of/2005/1207/ | known measured
57ed0dfc-f76c-3e68-bb91-d177777b443e | NV-02613 | 39.0799 | -119.631 | RENO AMS | USGS-PNR |  |  | NV | BASIN AND RANGE |  | 1980-01-01 |  |  | GRANITE- | UND Data Record: US1708. ¦¦ 2015 NREL Cascades HF used 86 ¦¦2020 updated values | a | 205 | 290 | 2.2 |  |  |  | 14 |  | B |  | Sass0511 | Sass, J.H., S.S. Priest, A.H. Lachenbruch, Galanis, Moses, Kennelly, Munroe, Smith, Grubb, Husk, Mase, Summary of supporting data for USGS regional heat-flow studies of the Great basin, 1970-1990, USGS OFR 2005-1207, pubs.usgs.gov/of/2005/1207/, 2005. | SMU 100724 | http://pubs.usgs.gov/of/2005/1207/ | known measured
c996213e-eeac-3f53-8771-fd490cee304e | NV-02606 | 41.8899 | -118.601 | VYA AMS | USGS-DEN |  |  | NV | BASIN AND RANGE |  | 1980-01-01 |  |  | GRANITE- | UND Data Record: US1597. ¦¦2020 updated values | a | 150 | 212 | 2.29 |  |  |  | 12 |  | B |  | Sass0511 | Sass, J.H., S.S. Priest, A.H. Lachenbruch, Galanis, Moses, Kennelly, Munroe, Smith, Grubb, Husk, Mase, Summary of supporting data for USGS regional heat-flow studies of the Great basin, 1970-1990, USGS OFR 2005-1207, pubs.usgs.gov/of/2005/1207/, 2005. | SMU 100724 | http://pubs.usgs.gov/of/2005/1207/ | known measured
3ffffd6a-4fec-3b6e-985d-26c2b37c27eb | NV-02614 | 41.5899 | -117.481 | MCDERMITT AMS NEVADA | USGS-PVN |  |  | NV | BASIN AND RANGE |  | 1980-01-01 |  |  | GRANITE- | UND Data Record: US1601. ¦¦2020 updated values | a | 121 | 218 | 2.43 |  |  |  | 24 |  | B |  | Sass0511 | Sass, J.H., S.S. Priest, A.H. Lachenbruch, Galanis, Moses, Kennelly, Munroe, Smith, Grubb, Husk, Mase, Summary of supporting data for USGS regional heat-flow studies of the Great basin, 1970-1990, USGS OFR 2005-1207, pubs.usgs.gov/of/2005/1207/, 2005. | SMU 100724 | http://pubs.usgs.gov/of/2005/1207/ | known measured
e1fd619b-2548-3a56-8fba-4b96427317b2 | NV-02608 | 40.8499 | -119.301 | LOVELOCK AMS | USGS-GM1 |  |  | NV | BASIN AND RANGE |  | 1980-01-01 |  |  |  | UND Data Record: US1625. ¦¦ 2015 NREL Cascades HF used 110 ¦¦2020 updated values | a |  |  | 2.5 | [5 empty] | B |  | Sass0511 | Sass, J.H., S.S. Priest, A.H. Lachenbruch, Galanis, Moses, Kennelly, Munroe, Smith, Grubb, Husk, Mase, Summary of supporting data for USGS regional heat-flow studies of the Great basin, 1970-1990, USGS OFR 2005-1207, pubs.usgs.gov/of/2005/1207/, 2005. | SMU 100724 | http://pubs.usgs.gov/of/2005/1207/ | known measured
9f4d3e31-7a93-31aa-8ac0-13f72f2ad7ed | NV-02607 | 40.4899 | -116.3709 | WINNEMUCCA AMS | USGS-DRH |  |  | NV | BASIN AND RANGE |  | 1980-01-01 |  |  | GRANITE- | UND Data Record: US1674. ¦¦2020 updated values | a | 125 | 243 | 2.51 |  |  |  | 9 |  | B |  | Sass0511 | Sass, J.H., S.S. Priest, A.H. Lachenbruch, Galanis, Moses, Kennelly, Munroe, Smith, Grubb, Husk, Mase, Summary of supporting data for USGS regional heat-flow studies of the Great basin, 1970-1990, USGS OFR 2005-1207, pubs.usgs.gov/of/2005/1207/, 2005. | SMU 100724 | http://pubs.usgs.gov/of/2005/1207/ | known measured
2b0b299e-7a16-3a42-bb0d-0410aa0ae7e6 | NV-02609 | 40.4299 | -119.231 | LOVELOCK AMS | USGS-KVP |  |  | NV | BASIN AND RANGE |  | 1980-01-01 |  |  | GRANITE- | UND Data Record: US1678. ¦¦ 2015 NREL Cascades HF used 90 ¦¦2020 updated values | a | 85 | 202 | 2.62 |  |  |  | 12 |  | B |  | Sass0511 | Sass, J.H., S.S. Priest, A.H. Lachenbruch, Galanis, Moses, Kennelly, Munroe, Smith, Grubb, Husk, Mase, Summary of supporting data for USGS regional heat-flow studies of the Great basin, 1970-1990, USGS OFR 2005-1207, pubs.usgs.gov/of/2005/1207/, 2005. | SMU 100724 | http://pubs.usgs.gov/of/2005/1207/ | known measured
703d6d7c-3014-389b-a4d7-ff592a7c7ec4 | NV-02612 | 39.8199 | -119.811 | RENO AMS | USGS-NAV |  |  | NV | BASIN AND RANGE |  | 1980-01-01 |  |  | GRANITE- | UND Data Record: US1692. ¦¦ 2015 NREL Cascades HF used 104 ¦¦2020 updated values | a | 50 | 183 | 2.71 | [5 empty] | B |  | Sass0511 | Sass, J.H., S.S. Priest, A.H. Lachenbruch, Galanis, Moses, Kennelly, Munroe, Smith, Grubb, Husk, Mase, Summary of supporting data for USGS regional heat-flow studies of the Great basin, 1970-1990, USGS OFR 2005-1207, pubs.usgs.gov/of/2005/1207/, 2005. | SMU 100724 | http://pubs.usgs.gov/of/2005/1207/ | known measured
fc9ccafe-1f9f-328a-afc5-05cdc40ae970 | NV-02604 | 40.4299 | -118.531 | LOVELOCK AMS | USGS-BRC |  |  | NV | BASIN AND RANGE |  | 1980-01-01 |  |  | GRANITE- | UND Data Record: US1677. ¦¦2020 updated values | a | 125 | 211 | 2.78 |  |  |  | 6 |  | B |  | Sass0511 | Sass, J.H., S.S. Priest, A.H. Lachenbruch, Galanis, Moses, Kennelly, Munroe, Smith, Grubb, Husk, Mase, Summary of supporting data for USGS regional heat-flow studies of the Great basin, 1970-1990, USGS OFR 2005-1207, pubs.usgs.gov/of/2005/1207/, 2005. | SMU 100724 | http://pubs.usgs.gov/of/2005/1207/ | known measured
52a657d6-7a86-3b59-bae3-ff6d5fda6b73 | NV-02626 | 39.2999 | -119.771 | RENO AMS | USGS-WL1 |  |  | NV | BASIN AND RANGE |  | 1980-01-01 |  |  | GRANITE- | UND Data Record: US1701. ¦¦ 2015 NREL Cascades HF used 104 ¦¦2020 updated values | a | 125 | 185 | 2.79 |  |  |  | 18 |  | B |  | Sass0511 | Sass, J.H., S.S. Priest, A.H. Lachenbruch, Galanis, Moses, Kennelly, Munroe, Smith, Grubb, Husk, Mase, Summary of supporting data for USGS regional heat-flow studies of the Great basin, 1970-1990, USGS OFR 2005-1207, pubs.usgs.gov/of/2005/1207/, 2005. | SMU 100724 | http://pubs.usgs.gov/of/2005/1207/ | known measured
a57f0863-28d8-3d4a-8792-c01cf5eeb68a | NV-02617 | 40.0099 | -117.2609 | WINNEMUCCA AMS | USGS-RRW |  |  | NV | BASIN AND RANGE |  | 1980-01-01 |  |  |  | UND Data Record: US1690. ¦¦2020 updated values | a | 20 | 100 | 2.79 |  |  |  | 16 |  | B |  | Sass0511 | Sass, J.H., S.S. Priest, A.H. Lachenbruch, Galanis, Moses, Kennelly, Munroe, Smith, Grubb, Husk, Mase, Summary of supporting data for USGS regional heat-flow studies of the Great basin, 1970-1990, USGS OFR 2005-1207, pubs.usgs.gov/of/2005/1207/, 2005. | SMU 100724 | http://pubs.usgs.gov/of/2005/1207/ | known measured
4406ee4d-a364-366b-a6e4-a4cd5663c0c7 | NV-02619 | 41.2399 | -118.041 | VYA AMS | USGS-SLH |  |  | NV | BASIN AND RANGE |  | 1980-01-01 |  |  | GRANITE- | UND Data Record: US1604. ¦¦2020 updated values | a | 50 | 190 | 2.99 |  |  |  | 19 |  | B |  | Sass0511 | Sass, J.H., S.S. Priest, A.H. Lachenbruch, Galanis, Moses, Kennelly, Munroe, Smith, Grubb, Husk, Mase, Summary of supporting data for USGS regional heat-flow studies of the Great basin, 1970-1990, USGS OFR 2005-1207, pubs.usgs.gov/of/2005/1207/, 2005. | SMU 100724 | http://pubs.usgs.gov/of/2005/1207/ | known measured
3ac6c6e1-659d-3859-82ce-b0aaf697d4d2 | NV-02610 | 40.1899 | -118.541 | LOVELOCK AMS | USGS-LMD |  |  | NV | BASIN AND RANGE |  | 1980-01-01 |  |  | GRANITE- | UND Data Record: US1687. ¦¦2020 updated values | a | 50 | 237 | 3 |  |  |  | 13 |  | B |  | Sass0511 | Sass, J.H., S.S. Priest, A.H. Lachenbruch, Galanis, Moses, Kennelly, Munroe, Smith, Grubb, Husk, Mase, Summary of supporting data for USGS regional heat-flow studies of the Great basin, 1970-1990, USGS OFR 2005-1207, pubs.usgs.gov/of/2005/1207/, 2005. | SMU 100724 | http://pubs.usgs.gov/of/2005/1207/ | known measured
48843b09-ab8f-339c-ba60-88263b086647 | NV-02625 | 37.37 | -116.1509 | MILLET AMS | USGS-WCP |  |  | NV | BASIN AND RANGE |  | 1980-01-01 |  |  | GRANITE- | UND Data Record: US1736. ¦¦2020 updated values | a | 75 | 187 | 3.08 |  |  |  | 16 |  | B |  | Sass0511 | Sass, J.H., S.S. Priest, A.H. Lachenbruch, Galanis, Moses, Kennelly, Munroe, Smith, Grubb, Husk, Mase, Summary of supporting data for USGS regional heat-flow studies of the Great basin, 1970-1990, USGS OFR 2005-1207, pubs.usgs.gov/of/2005/1207/, 2005. | SMU 100724 | http://pubs.usgs.gov/of/2005/1207/ | known measured
8f9a3087-1d5d-377c-ac81-e5dba436376c | NV-02615 | 39.8399 | -119.481 | RENO AMS | USGS-RH9 |  |  | NV | BASIN AND RANGE |  | 1980-01-01 |  |  |  | UND Data Record: US1691. ¦¦ 2015 NREL Cascades HF used 91 ¦¦2020 updated values | a | 200 | 500 | 3.15 |  |  |  | 17 |  | B |  | Sass0511 | Sass, J.H., S.S. Priest, A.H. Lachenbruch, Galanis, Moses, Kennelly, Munroe, Smith, Grubb, Husk, Mase, Summary of supporting data for USGS regional heat-flow studies of the Great basin, 1970-1990, USGS OFR 2005-1207, pubs.usgs.gov/of/2005/1207/, 2005. | SMU 100724 | http://pubs.usgs.gov/of/2005/1207/ | known measured
6ec78504-e5a8-333f-a0d9-688bd55d812a | NV-02601 | 40.7599 | -117.531 | WINNEMUCCA AMS | USGS-AD1 |  |  | NV | BASIN AND RANGE |  | 1980-01-01 |  |  |  | UND Data Record: US1640. ¦¦2020 updated values | a | 125 | 230 | 3.63 |  |  |  | 11 |  | B |  | Sass0511 | Sass, J.H., S.S. Priest, A.H. Lachenbruch, Galanis, Moses, Kennelly, Munroe, Smith, Grubb, Husk, Mase, Summary of supporting data for USGS regional heat-flow studies of the Great basin, 1970-1990, USGS OFR 2005-1207, pubs.usgs.gov/of/2005/1207/, 2005. | SMU 100724 | http://pubs.usgs.gov/of/2005/1207/ | known measured
eabbf138-e713-3902-9224-b477a233c36b | NV-02627 | 39.6599 | -116.0909 | MILLET AMS | USGS-WMT |  |  | NV | BASIN AND RANGE |  | 1980-01-01 |  |  | GRANITE- | UND Data Record: US1695. ¦¦2020 updated values | a | 150 | 255 | 3.97 |  |  |  | 17 |  | B |  | Sass0511 | Sass, J.H., S.S. Priest, A.H. Lachenbruch, Galanis, Moses, Kennelly, Munroe, Smith, Grubb, Husk, Mase, Summary of supporting data for USGS regional heat-flow studies of the Great basin, 1970-1990, USGS OFR 2005-1207, pubs.usgs.gov/of/2005/1207/, 2005. | SMU 100724 | http://pubs.usgs.gov/of/2005/1207/ | known measured
7ad93995-065c-31a8-a049-511d4e2074f7 | NV-03728 | 39.7597 | -118.9252 | Desert Peak | B23-1 | 22N/27E-23 |  | NV | BASIN AND RANGE |  | 1979-01-25 | 1979-01-24 | 2939.6 | LITHOLOGICLOGAVAILABLE | REF (M-51)(DR-12)(URBAN82) | a | 1006 | 2939 | 5 | SMU-1 |  |  |  |  | G |  | Sethi802 | Sethi, Darshan K., and Walter H. Fertl, Geophysical well logging operations and log analysis in geothermal well Desert Peak No. B-23-1, for Los Alamos Scientific Lab., Report LA-8254-MS, pp. 74, March 1980. (M51) | SMU 1098 | http://www.osti.gov/scitech/biblio/5396863 | known measured
debc0052-5056-3a51-bc17-34ab7bb118a1 | NV-06379 | 41.4044 | -119.7389 |  | 522 | 40N/20E-4 |  | NV | Basin and Range | Location based on Northing and Easting in 60 minute quad | 1978-01-12 |  |  | Basalt plateau | Boulder | a | 25 | 50 | 2.3 |  | 0.209 |  |  |  | X |  | AMAX-78-TEC23 | AMAX Inc., 1998 Data release of Nevada Temperature-depth data for 1978 wells. Note data now part of SMU NGDS site field notes. | SMU 100578 |  |  | "x" quality wells, should re-examine at later date, should not be used for INGENIOUS thermal calculations
a8672c4e-f18d-3463-9b5b-97fb0dcd2682 | NV-02859 | 39.7707 | -118.0917 | Dixie Valley | DD 1 | 22N/35E-18 |  | NV | BASIN AND RANGE |  | 1976-01-29 |  | 91.5 | Qya -younger alluvium | REF (PLATE13OFQUESTLEASTHOLDANDVICINITY;(D0-35) Lithology from Nevada Co. Geol. Map | a | 0 | 91.5 | 1.4 | SMU-2 |  |  |  |  | B |  | SouthlandRoyaltyCo78 | Shallow temperature gradient hole record for Dixie Valley SR-2, for Southland Royalty Company, 1978. | SMU 1503 | http://www.osti.gov/scitech/biblio/894828 | assumed measured | temperature log data
171c1218-e5f3-38c7-bac2-425daa2926a0 | NV-02862 | 39.8916 | -118.0172 | Dixie Valley | DD 12 | 23N/35E-2 |  | NV | BASIN AND RANGE |  | 1976-01-03 |  | 91.5 |  | REF (PLATE13OFQUESTLEASTHOLDANDVICINITYD0-35) | a | 0 | 91.5 | 1.4 | SMU-2 |  |  |  |  | B |  | SouthlandRoyaltyCo78 | Shallow temperature gradient hole record for Dixie Valley SR-2, for Southland Royalty Company, 1978. | SMU 1503 | http://www.osti.gov/scitech/biblio/894828 | assumed measured | temperature log data
d55a05d3-a85a-3abb-afcc-3867c06b448d | NV-02868 | 39.8232 | -118.0433 | Dixie Valley | DD 2 | 23N/35E-30 |  | NV | BASIN AND RANGE |  | 1976-01-20 |  | 86.9 |  | REF (PLATE13OFQUESTLEASTHOLDANDVICINITY;(D0-35) | a | 0 | 86.9 | 1.4 | SMU-2 |  |  |  |  | B |  | SouthlandRoyaltyCo78 | Shallow temperature gradient hole record for Dixie Valley SR-2, for Southland Royalty Company, 1978. | SMU 1503 | http://www.osti.gov/scitech/biblio/894828 | assumed measured | temperature log data
f4d31fa2-4814-3c52-bc93-17e518da6ae8 | NV-02869 | 39.8164 | -118.0282 | Dixie Valley | DD 3 | 23N/35E-34 |  | NV | BASIN AND RANGE |  | 1976-01-13 |  | 77.7 |  | REF (PLATE13OFQUESTLEASTHOLDANDVICINITY;(D0-35) | a | 0 | 77.7 | 1.4 | SMU-2 |  |  |  |  | B |  | SouthlandRoyaltyCo78 | Shallow temperature gradient hole record for Dixie Valley SR-2, for Southland Royalty Company, 1978. | SMU 1503 | http://www.osti.gov/scitech/biblio/894828 | assumed measured | temperature log data
88eea2b2-9807-3997-894e-72df8cc08ccd | NV-02870 | 39.8306 | -118.0297 | Dixie Valley | DD 6 | 23N/35E-27 |  | NV | BASIN AND RANGE |  | 1976-01-15 |  | 91.5 |  | REF (PLATE13OFQUESTLEASTHOLDANDVICINITY;(D0-35) ¦¦ 2020 corrected location | a | 0 | 91.5 | 1.4 | SMU-2 |  |  |  |  | B |  | SouthlandRoyaltyCo78 | Shallow temperature gradient hole record for Dixie Valley SR-2, for Southland Royalty Company, 1978. | SMU 1503 | http://www.osti.gov/scitech/biblio/894828 | assumed measured | temperature log data
e978ecb4-054a-36e9-acec-f3fc4980a593 | NV-02861 | 39.8774 | -118.0087 | Dixie Valley | DD 11 | 23N/35E-11 |  | NV | BASIN AND RANGE |  | 1976-01-23 |  | 91.5 |  | REF (PLATE13OFQUESTLEASTHOLDANDVICINITY;(D0-35) | a | 0 | 91.5 | 1.4 | SMU-2 |  |  |  |  | B |  | SouthlandRoyaltyCo78 | Shallow temperature gradient hole record for Dixie Valley SR-2, for Southland Royalty Company, 1978. | SMU 1503 | http://www.osti.gov/scitech/biblio/894828 | assumed measured | temperature log data
23eb1e04-52c0-3e85-88de-267b70c98696 | NV-03331 | 39.8676 | -118.0147 | Dixie Valley | SR-2A | 23N/35E-14BAC |  | NV | BASIN AND RANGE |  | 1979-01-10 | 1978-01-23 | 434.5 | alluvium gravel of mafic vol. & granitic frag.; detailed log available | REF (PLATE13OFQUESTLEASTHOLDANDVICINITY;(D0-35)SOUTHLANDROYALTYCOMPANY | a | 304.9 | 426.8 | 1.4 | SMU-2 |  |  |  |  | D |  | SouthlandRoyaltyCo78 | Shallow temperature gradient hole record for Dixie Valley SR-2, for Southland Royalty Company, 1978. | SMU 1503 | http://www.osti.gov/scitech/biblio/894828 | assumed measured | temperature log data
2ed0f341-89de-34e6-b3cc-7af07a9e05c4 | NV-04659 | 39.8441 | -118.0137 | Dixie Valley | DD 8 | 23N/35E-23 |  | NV | BASIN AND RANGE |  | 1976-01-14 |  | 89.9 |  | REF (PLATE13OFQUESTLEASTHOLDANDVICINITY;(D0-35) | a | 0 | 89.9 | 1.4 | SMU-2 |  |  |  |  | G |  | SouthlandRoyaltyCo78 | Shallow temperature gradient hole record for Dixie Valley SR-2, for Southland Royalty Company, 1978. | SMU 1503 | http://www.osti.gov/scitech/biblio/894828 | assumed measured | temperature log data
f604eca1-642d-3dc5-bea1-3b5715330fb0 | NV-04660 | 39.8614 | -118.0102 | Dixie Valley | DD 9 | 23N/35E-14DDB |  | NV | BASIN AND RANGE |  | 1978-01-16 | 1978-01-06 | 435.9 | alluvium gravel of mafic vol. & granitic frag. limestone; detailed log available | Temperaturelogisinaseperatefilefromthelithologiclog.REF (PLATE13OFQUESTLEASTHOLDANDVICINITY;(D0-35) | a | 341.5 | 435.9 | 1.4 | SMU-2 |  |  |  |  | G |  | SouthlandRoyaltyCo78 | Shallow temperature gradient hole record for Dixie Valley SR-2, for Southland Royalty Company, 1978. | SMU 1503 | http://www.osti.gov/scitech/biblio/894828 | assumed measured | temperature log data
67588346-2929-3b54-9d18-804b17076c1c | NV-04672 | 39.9472 | -117.9302 | Dixie Valley | H-1 | 24N/36E-16DA |  | NV | BASIN AND RANGE |  | 1978-01-07 | 1978-01-14 | 457.3 | Temperaturelogisinaseperatefilefromthelithologiclog. | REF (DO-35) | a | 79 | 457.3 | 1.4 | SMU-2 |  |  |  |  | G |  | SouthlandRoyaltyCo78 | Shallow temperature gradient hole record for Dixie Valley SR-2, for Southland Royalty Company, 1978. | SMU 1503 | http://www.osti.gov/scitech/biblio/894828 | assumed measured | temperature log data
4f702872-9f09-3e74-8530-70d0c0b9e826 | NV-05004 | 41.4785 | -116.1519 | MC DERMITT AMS | 66-5 |  |  | NV | Basin and Range | NAD 27 original | 2003-01-31 |  | 756 |  | Gradient normal-convective. See field note(.FN) for details: NV-05004_66-5.FN.pdf | a | [8 empty] | D |  | Unpublished | Unpublished SMU Data uploaded because of existing equilibrium well temperature log. | SMU 100751 |  | unmeasured | No data in SMU database
3ea38cf9-a367-3e63-b26a-d8f599e034d9 | NV-04658 | 39.9537 | -117.9183 | Dixie Valley | CM-1 (Hot Well) | 24N/36E-15BAA |  | NV | BASIN AND RANGE |  | 1976-01-14 |  | 110 |  | REF (PLATE13OFQUESTLEASTHOLDANDVICINITY;first well drilled in area | a | 7.6 | 110 | 1.4 | SMU-2 |  |  |  |  | G |  | SouthlandRoyaltyCo78 | Shallow temperature gradient hole record for Dixie Valley SR-2, for Southland Royalty Company, 1978. | SMU 1503 | http://www.osti.gov/scitech/biblio/894828 | assumed measured | temperature log data
fb1e65f7-989d-3b75-8613-1dee56a04c96 | NV-04678 | 39.8441 | -117.6882 | Dixie Valley | SR-4 | 23N/38E-22DB |  | NV | BASIN AND RANGE |  | 1980-01-17 | 1980-01-27 | 457.3 | RYHOLITE&GRANITE&SHALE;LITHOLOGYANDTEMPERATURELOGAVAILABLE | REF (D0-35)SOUTHLANDROYALTYCOMPANY | a | 304.9 | 457.3 | 1.5 | SMU-1 |  |  |  |  | G |  | SouthlandRoyaltyCo78 | Shallow temperature gradient hole record for Dixie Valley SR-2, for Southland Royalty Company, 1978. | SMU 1503 | http://www.osti.gov/scitech/biblio/894828 | assumed measured | temperature log data
229b280f-3567-36da-a6c7-31443de95e45 | NV-04676 | 39.8676 | -118.0167 | Dixie Valley | SR-2 | 23N/35E-14BB |  | NV | BASIN AND RANGE |  | 1978-01-03 | 1978-01-15 | 159.5 | SAND | REF (PLATE13OFQUESTLEASTHOLDANDVICINITY;(D0-35)SOUTHLANDROYALTYCOMPANY | a | 64 | 155.4 | 2.25 | SMU-1 |  |  |  |  | G |  | SouthlandRoyaltyCo78 | Shallow temperature gradient hole record for Dixie Valley SR-2, for Southland Royalty Company, 1978. | SMU 1503 | http://www.osti.gov/scitech/biblio/894828 | assumed measured | temperature log data
c5583038-3a84-3726-aad8-6288bb8aafe9 | NV-04677 | 39.9916 | -117.8443 | Dixie Valley | SR-3 | 25N/37E-32AB |  | NV | BASIN AND RANGE |  | 1981-01-15 | 1980-01-14 | 457.2 | GRAVEL&ALLUVIUM;LITHOLOGYANDTEMPERATURELOGAVAILABLE | REF (D0-35)SOUTHLANDROYALTYCOMPANY | a | 173.8 | 457.2 | 2.25 | [5 empty] | G |  | SouthlandRoyaltyCo78 | Shallow temperature gradient hole record for Dixie Valley SR-2, for Southland Royalty Company, 1978. | SMU 1503 | http://www.osti.gov/scitech/biblio/894828 | assumed measured | temperature log data
472cf44d-0a9e-3ce1-a423-a46f9a5b081b | NV-04674 | 39.8626 | -118.0152 | Dixie Valley | Prospect | 23N/35E-14 |  | NV | BASIN AND RANGE |  | 1976-01-21 |  | 57.9 | Alluvial fan | Wellis20fteastofa10-15fthighfaultscarp(east-facing).REF (PLATE13OFQUESTLEASTHOLDANDVICINITY;(D0-35) | a | 0 | 57.9 | 2.3 | SMU-1 |  |  |  |  | G |  | SouthlandRoyaltyCo78 | Shallow temperature gradient hole record for Dixie Valley SR-2, for Southland Royalty Company, 1978. | SMU 1503 | http://www.osti.gov/scitech/biblio/894828 | assumed measured | temperature log data
af46a98f-68a3-39f6-9161-e0836a859682 | UT-00406 | 38.5233 | -112.9658 | ROOSEVELT HOT SPRINGS UTAH | 2022-01-26 | 26S/10W-26CA |  | UT | BASIN AND RANGE |  |  | 1979-01-01 | 3855 | LAKESEDIMENTS&SANDSTONE&CONGLOMERATE&RHYOLITE&QUARTZ | REF (DR27)(M58)(DR31)HOLEACORD¦¦ 2020 change = dates added | a | 100 | 3855 | 2.433 | [5 empty] | G |  | Shannon835 | Shannon, Jr., S.S., F. Goff, J.C. Rowley, R.A. Pettitt and F.D. Vuataz, Roosevelt hot springs/hot dry rock prospect and evaluation of the Acord 1-26 well, Geothermal Res. Council Trans., v. 7, pp. 541-544, 1983. | SMU 1668 |  | known measured
31d2009f-047d-3815-b2aa-93fe35ccc09b | NV-02723 | 40.8332 | -119.3343 | BLACK ROCK DESERT - FLY RANCH | F-5 | 34N/23E-14DCB |  | NV | BASIN AND RANGE |  | 1977-01-21 | 1976-01-16 | 54 | QUARTZITEBASALT;LITHOLOGYANDDRILLINGLOGSAVAILABLE | REF (S-18)CONDUCTIVITYISESTIMATED ¦¦ 2015 NREL Cascades HF used 71 | a | 0 | 54 | 1.41 | [5 empty] | B |  | Shopland781a | Shopland, Robert C. of Western Geophysical Co., Final report heat flow survey in Gerlach and Fly Ranch areas, Washoe and Pershing Counties, Nevada, for Sunoco Energy Development Co., pp. 31, May 1978a. (S18) | SMU 1525 |  | assumed measured | can't find
0b492cbf-a91a-3819-a504-9c1f82afb7eb | NV-03979 | 40.6532 | -119.3765 | BLACK ROCK DESERT - Gerlach | F-1 | 32N/23E-16DDD |  | NV | BASIN AND RANGE |  | 1977-01-25 | 1976-01-03 | 457 | CLAYSAND;LITHOLOGYANDDRILLINGLOGSAVAILABLE | REF (S-18) | a | 0 | 457 | 0.84 | [5 empty] | G |  | Shopland781a | Shopland, Robert C. of Western Geophysical Co., Final report heat flow survey in Gerlach and Fly Ranch areas, Washoe and Pershing Counties, Nevada, for Sunoco Energy Development Co., pp. 31, May 1978a. (S18) | SMU 1525 |  | assumed measured | can't find
d7946eaf-982a-3ab1-8e3d-0f7cf51c7dcb | NV-04301 | 39.5689 | -118.8673 | Soda Lake | SL1-29 | 20N/28E-29 |  | NV | BASIN AND RANGE |  | 1975-01-24 | 1974-01-30 | 1310.9 | SAND&VOLCANICS&QUARTZ&PYRITESILT&CLAY;LITHOLOGICLOGAVAILABLE | REF (DO-37)(DO-7)(DO-5) | a | 307 | 466.7 | 1.7 | SMU-1 |  |  |  |  | G |  | Sibbett791 | Sibbett, B.S., 1979, Geology of the Soda Lake geothermal area, DOE report DOE/ET/28392-34 78-1701.b.1.2.3 ESL-24, pp. 1-7. (DO37) DOI: ï¿½10.2172/5716536 | SMU 100738 | https://www.osti.gov/servlets/purl/5716536 | assumed measured | no TC mentioned
a8b415c7-ded4-3d0e-bf06-0ab143274284 | NV-03588 | 41.4784 | -116.1516 | Tuscarora - Sulfur Springs | 66-5 | 41N/52E-5 |  | NV | BASIN AND RANGE |  | 1980-01-02 |  | 1663.4 | SAND&CLAY&TUFF&QUARTZITE&SHALE&CHERT&LIMESTONE;WELLLOGAVAILABLE | GradientAVGofTempLog.REF (M-10)(DO-25)(DR-10) ¦¦ added 2nd log date 7/1/2003 | a | 0 | 340 | 2.7 | SMU-1 |  |  |  |  | G |  | Sibbett821 | Sibbett, Bruce S., Geology of the Tuscarora geothermal prospect, Elko County, Nevada, Geological Soc. of Amer. Bull., v. 9, p. 1264-1272, Dec. 1982. doi 10.1130/0016-7606(1982)?93<1264:GOTTGP>?2.0.CO;2 | SMU 100739 | http://gsabulletin.gsapubs.org/content/93/12/1264.abstract | assumed measured | no access
021da995-76d4-302c-a2a7-7efe12c36b80 | UT-00501 | 38.5137 | -112.7996 | ROOSEVELT HOT SPRINGS UTAH | CRATER-2 | 26S/8W-30CDA |  | UT | BASIN AND RANGE |  | 1975-01-15 |  | 90 |  | REF (M-48)MINERALMTS. | a | 10 | 90 | [6 empty] | D |  | Sill772 | Sill, W. R., and J. Bodell, Thermal gradients and heat flow at Roosevelt Hot Springs, Univ. Utah Tech. Rep.: Volume 77-3, 63 pp., 1977. | SMU 1671 | http://www.osti.gov/scitech/biblio/5696712 | unmeasured | No TC in SMU database
6c185862-7d53-34ed-91f0-b39381aee32b | UT-00545 | 38.4082 | -112.8311 | ROOSEVELT HOT SPRINGS UTAH | EV4115 | 27S/9W-35DB |  | UT | BASIN AND RANGE |  | 1975-01-12 |  | 70 |  | REF (M-48) | a | 10 | 70 | 1.4 | SMU-2 |  |  |  |  | B |  | Sill772 | Sill, W. R., and J. Bodell, Thermal gradients and heat flow at Roosevelt Hot Springs, Univ. Utah Tech. Rep.: Volume 77-3, 63 pp., 1977. | SMU 1671 | http://www.osti.gov/scitech/biblio/5696712 | known measured
6c8d6ed7-d731-323b-ab7d-053e9734a85f | UT-00878 | 38.5737 | -112.894 | ROOSEVELT HOT SPRINGS UTAH | UU76TG2 | 26S/9W-5CDB |  | UT | BASIN AND RANGE |  | 1976-01-06 |  | 67.5 |  | REF (M-48) | a | 50 | 67.5 | 1.4 | SMU-2 |  |  |  |  | B |  | Sill772 | Sill, W. R., and J. Bodell, Thermal gradients and heat flow at Roosevelt Hot Springs, Univ. Utah Tech. Rep.: Volume 77-3, 63 pp., 1977. | SMU 1671 | http://www.osti.gov/scitech/biblio/5696712 | known measured
02f3b1cd-1610-364f-bdc6-24c84f081397 | UT-00881 | 38.5642 | -112.9075 | ROOSEVELT HOT SPRINGS UTAH | UU76TG6 | 26S/9W-7CAA |  | UT | BASIN AND RANGE |  | 1976-01-06 |  | 97.5 |  | REF (M-48) | a | 60 | 97.5 | 1.4 | SMU-2 |  |  |  |  | B |  | Sill772 | Sill, W. R., and J. Bodell, Thermal gradients and heat flow at Roosevelt Hot Springs, Univ. Utah Tech. Rep.: Volume 77-3, 63 pp., 1977. | SMU 1671 | http://www.osti.gov/scitech/biblio/5696712 | known measured
0b1b5645-6c40-3383-9c27-661cbba71d4e | UT-00502 | 38.4933 | -112.7858 | ROOSEVELT HOT SPRINGS UTAH | CRATER-3 | 27S/8W-6AA |  | UT | BASIN AND RANGE |  | 1975-01-15 |  | 59 |  | REF (M-48)MINERALMTS. | a | 10 | 59 | 1.4 | SMU-2 |  |  |  |  | B |  | Sill772 | Sill, W. R., and J. Bodell, Thermal gradients and heat flow at Roosevelt Hot Springs, Univ. Utah Tech. Rep.: Volume 77-3, 63 pp., 1977. | SMU 1671 | http://www.osti.gov/scitech/biblio/5696712 | known measured
4a9b89ac-8bb0-3d57-b4ad-308e963cf58f | UT-00876 | 38.5517 | -112.8748 | ROOSEVELT HOT SPRINGS UTAH | UU76TG0 | 26S/9W-16BDC |  | UT | BASIN AND RANGE |  | 1976-01-30 |  | 77.5 |  | REF (M-48) | a | 20 | 77.5 | 1.4 | SMU-2 |  |  |  |  | B |  | Sill772 | Sill, W. R., and J. Bodell, Thermal gradients and heat flow at Roosevelt Hot Springs, Univ. Utah Tech. Rep.: Volume 77-3, 63 pp., 1977. | SMU 1671 | http://www.osti.gov/scitech/biblio/5696712 | known measured
6cfb8be3-a6d1-358b-a6bd-da414632b492 | UT-00880 | 38.5495 | -112.8266 | ROOSEVELT HOT SPRINGS UTAH | UU76TG5 | 26S/9W-14DAA |  | UT | BASIN AND RANGE |  | 1976-01-10 |  | 50 |  | REF (M-48) | a | 15 | 50 | 1.4 | SMU-2 |  |  |  |  | B |  | Sill772 | Sill, W. R., and J. Bodell, Thermal gradients and heat flow at Roosevelt Hot Springs, Univ. Utah Tech. Rep.: Volume 77-3, 63 pp., 1977. | SMU 1671 | http://www.osti.gov/scitech/biblio/5696712 | known measured
070884f9-ccc4-3862-aed5-8451738c2655 | UT-00544 | 38.4063 | -112.8271 | ROOSEVELT HOT SPRINGS UTAH | EV4113 | 27S/9W-35 |  | UT | BASIN AND RANGE |  | 1975-01-12 |  | 36 |  | REF (M-48) | a | 10 | 36 | 1.4 | SMU-2 |  |  |  |  | C |  | Sill772 | Sill, W. R., and J. Bodell, Thermal gradients and heat flow at Roosevelt Hot Springs, Univ. Utah Tech. Rep.: Volume 77-3, 63 pp., 1977. | SMU 1671 | http://www.osti.gov/scitech/biblio/5696712 | known measured
6c7586db-d46a-3eec-9bd7-0674c048c087 | NV-03469 | 39.9629 | -119.0361 | RENO AMS | ?40 |  |  | NV | BASIN AND RANGE |  |  | 1977-01-01 |  | Tys- young sedimentary | REF (Reno map) Lithology from Nevada Co. Geol. Map CDROM.¦¦ 2020 change = dates added | a |  |  | 2 | SMU-1 |  |  |  |  | G |  | Phillips98R | Phillips Petroleum Company, 1998 data release of: Temperature-gradient drill holes, Reno AMS Sheet, 1977. | SMU 100697 |  | assumed measured | corrected HF = significant manual examination from previous author, we assume this includes TC
a38471f0-d808-320f-a82b-7299b79ed65c | OR-00044 | 42.8049 | -118.961 | ADEL AMS | BFZ-7506 | 32S/32E-16BA |  | OR | BASIN AND RANGE |  | 1975-01-16 | 1975-01-29 | 60 | Basalt 20-60-M | UND Data Record: US2401. | a | 20 | 60 | 1.63 |  |  |  | 3 |  | A | Hull774 | Hull774 | Hull, D. A., D. D. Blackwell, R. G. Bowen, and N. V. Peterson, Heat flow study of the Brothers Fault Zone, Oregon, Oregon Dept. Geol. Min. Indus. Open-File Rep., O-77-3, 43 pp., 1977. | SMU 0689 | https://www.oregongeology.org/pubs/ofr/O-77-03.pdf |  | "A" quality wells, assumed good value
b78621c2-5d9e-3be9-85ac-08eb5e2d9311 | UT-00870 | 38.5285 | -112.86 | ROOSEVELT HOT SPRINGS UTAH | UU-73 | 26S/9W-27BBB |  | UT | BASIN AND RANGE |  | 1976-01-11 |  | 34.5 |  | REF (M-48)LOCATION=BOYLESKGRAUU7512 | a | 10 | 34.5 | 1.4 | SMU-2 |  |  |  |  | C |  | Sill772 | Sill, W. R., and J. Bodell, Thermal gradients and heat flow at Roosevelt Hot Springs, Univ. Utah Tech. Rep.: Volume 77-3, 63 pp., 1977. | SMU 1671 | http://www.osti.gov/scitech/biblio/5696712 | known measured
f4ad9b19-1af8-3830-8806-cff078887a92 | UT-00715 | 38.4613 | -112.862 | ROOSEVELT HOT SPRINGS UTAH | RHS-7 | 27S/9W-16AD |  | UT | BASIN AND RANGE |  | 1975-01-11 |  | 90 |  | REF (M-48)TPC7 | a | 50 | 90 | 1.4 | SMU-2 |  |  |  |  | G |  | Sill772 | Sill, W. R., and J. Bodell, Thermal gradients and heat flow at Roosevelt Hot Springs, Univ. Utah Tech. Rep.: Volume 77-3, 63 pp., 1977. | SMU 1671 | http://www.osti.gov/scitech/biblio/5696712 | known measured
6caa6f8e-dc15-3c1e-bff1-1a034cdae074 | NV-03745 | 40.5457 | -116.6174 | BEOWAWE | B-49-79 | 31N/47E-24 |  | NV | BASIN AND RANGE |  | 1979-01-20 |  | 152.4 | VOLCANIC ALLUVIUM | REF (DO-1)(SMITH83;M61)Morethanonetemperaturelog. | a | 50 | 125 | 1.793 | [5 empty] | G |  | Smith831 | Smith, C., Thermal hydrology and heat flow of Beowawe geothermal area, Nevada, Geophys., 48, 618-626, 1983. | SMU 1461 |  | known measured
8b1a1a92-5178-39b3-838d-929e4c56e674 | ID-00666 | 43.2195 | -116.4715 | BOISE AMS | WW STPEN | 2N/2E-33ABB |  | ID | WESTERN SNAKE RIVER PLAINS |  | 1978-01-19 | 1965-01-06 | 162.5 | CENOZOIC-CLAY/GRAVEL | UND Data Record: US 921. Smith pub matches UND US933 with different location¦¦ 2020 change = dates added | a | 40 | 120 | 1.65 |  |  |  | 1 |  | C |  | Smith801 | Smith, R. N., Heat flow of the western Snake River Plain, Geothermal Resources Council T, 4, 89-92, 1980. | SMU 100117 |  | assumed measured | can't find
b77e4a40-b707-3c2d-8f06-95669dadeb27 | ID-00855 | 42.0967 | -113.3759 | RAFT RIVER IDAHO | MW-2 | 15S/26E-23DDD |  | ID | BASIN AND RANGE |  |  | 1978-01-06 | 174 | SILTYSAND&CALCAREOUSCLAY&GRAVEL&TUFFACEOUSCLAY;LITHOLOGYLOGAVAILABLE | REF (DR38)(DR39)POCATELLOAMS | a | 25 | 174 | 1.75 | SMU-1 |  |  |  |  | G |  | Spencer802 | Spencer, Susan G. and Don M. Callan, An analysis of the response of the Raft River monitor wells to the 1979 injection tests, U.S. DOE contract DE-AC07-76IDO1570, UC-66 a, e, EGG-2057, 27 p., Sept. 1980. (DR39) | SMU 1736 | http://www.osti.gov/scitech/biblio/5209539 | assumed measured | no TC mentioned
814a5473-1408-31fd-9e68-88d77966efd9 | ID-00856 | 42.0941 | -113.3697 | RAFT RIVER IDAHO | MW-3 | 15S/26E-25BDB |  | ID | BASIN AND RANGE |  |  | 1978-01-01 | 153 | SANDYSILT&CALCAREOUSSANDYSILT;LITHOLOGYLOGAVAILABLE | REF (DR38)(DR39)POCATELLOAMS | a | 0 | 153 | 2 | SMU-1 |  |  |  |  | G |  | Spencer802 | Spencer, Susan G. and Don M. Callan, An analysis of the response of the Raft River monitor wells to the 1979 injection tests, U.S. DOE contract DE-AC07-76IDO1570, UC-66 a, e, EGG-2057, 27 p., Sept. 1980. (DR39) | SMU 1736 | http://www.osti.gov/scitech/biblio/5209539 | assumed measured | no TC mentioned
418eebc9-4306-36cf-89e5-d540402002f1 | ID-00860 | 42.0849 | -113.3517 | RAFT RIVER IDAHO | MW-7 | 15S/26E-25DAA |  | ID | BASIN AND RANGE |  |  | 1978-01-06 | 152 | SANDYSILT&CALCAREOUS&ARGILLACEOUSSANDYSILT;LITHOLOGYLOGAVAILABLE | REF (DR38)(DR39)POCATELLOAMS | a | 25 | 152 | 2.5 | SMU-1 |  |  |  |  | G |  | Spencer802 | Spencer, Susan G. and Don M. Callan, An analysis of the response of the Raft River monitor wells to the 1979 injection tests, U.S. DOE contract DE-AC07-76IDO1570, UC-66 a, e, EGG-2057, 27 p., Sept. 1980. (DR39) | SMU 1736 | http://www.osti.gov/scitech/biblio/5209539 | assumed measured | no TC mentioned
88d02c01-e96a-32b2-80fe-7f018cb08289 | ID-00859 | 42.0912 | -113.3481 | RAFT RIVER IDAHO | MW-6 | 15S/27E-30BDA |  | ID | BASIN AND RANGE |  |  | 1978-01-15 | 305 | CALCAREOUSSANDYSILT&TUFF.SAND&GRAVEL&CLAY;LITHOLOGYLOGAVAILABLE | REF (DR38)(DR39)POCATELLOAMS | a | 0 | 305 | 2.5 | SMU-1 |  |  |  |  | G |  | Spencer802 | Spencer, Susan G. and Don M. Callan, An analysis of the response of the Raft River monitor wells to the 1979 injection tests, U.S. DOE contract DE-AC07-76IDO1570, UC-66 a, e, EGG-2057, 27 p., Sept. 1980. (DR39) | SMU 1736 | http://www.osti.gov/scitech/biblio/5209539 | assumed measured | no TC mentioned
deb32a0b-e867-3eff-8dcc-81ab8f172834 | ID-00858 | 42.0941 | -113.3542 | RAFT RIVER IDAHO | MW-5 | 15S/27E-30BBD |  | ID | BASIN AND RANGE |  |  | 1978-01-20 | 152 | CALCAREOUSSANDYSILT&SILTYSAND&TUFF.SAND&GRAVEL;LITH.LOGAVAILABLE | REF (DR38)(DR39)POCATELLOAMS | a | 0 | 152 | 2.5 | SMU-1 |  |  |  |  | G |  | Spencer802 | Spencer, Susan G. and Don M. Callan, An analysis of the response of the Raft River monitor wells to the 1979 injection tests, U.S. DOE contract DE-AC07-76IDO1570, UC-66 a, e, EGG-2057, 27 p., Sept. 1980. (DR39) | SMU 1736 | http://www.osti.gov/scitech/biblio/5209539 | assumed measured | no TC mentioned
7039f2f1-f2a5-3042-9a12-6ff1a2a85c33 | UT-00426 | 38.3133 | -113.2675 | Beaver County | 29-13-1-1 | 29S/13W-1 |  | UT | BASIN AND RANGE | Lat/Long are from twn/rng locations | 1980-01-24 |  | 128.05 |  |  | a | 0 | 128.05 | 1.7 | SMU-1 |  |  |  |  | G |  | Sundeco80 | SUNEDCO ï¿½ File of Beaver County miscellaneous temperature well data logs from the Uranium Division, 1980. | SMU 1644 |  | assumed measured | can't find
a14ba920-cc28-3067-b103-3711bbb8fb84 | NV-02390 | 41.5132 | -116.9993 | Owyhee Recon | EL-22 |  |  | NV | BASIN AND RANGE |  |  |  | 198.17 |  | Elko County http://pubs.usgs.gov/of/1999/of99-425/webmaps/home.html | a |  | 198.17 | 1.4 | SMU-2 |  |  |  |  | A | USGS-Sass99 | USGS-Sass99 | USGS-SASS99, USGS Open-file Report 99-425 online version 1.0, Geothermal Industry Temperature Profiles from the Great Basin, by John H. Sass, Susan S. Priest, Arnold J. Blanton, Penelope C. Sackett, Stephanie L. Welch and Mark A. Walters. | SMU 100763 | http://pubs.usgs.gov/of/1999/of99-425/webmaps/home.html |  | "A" quality wells, assumed good value
a9b927e8-5a4e-3306-a413-4c588b969f48 | UT-00424 | 38.3283 | -113.2675 | Beaver County | 28-13-36-1 | 28S/13W-36 |  | UT | BASIN AND RANGE | Lat/Long are from twn/rng locations | 1980-01-26 |  | 347.56 |  |  | a | 0 | 347.56 | 1.7 | SMU-1 |  |  |  |  | G |  | Sundeco80 | SUNEDCO ï¿½ File of Beaver County miscellaneous temperature well data logs from the Uranium Division, 1980. | SMU 1644 |  | assumed measured | can't find
2daa1548-7dfd-3f27-950c-f4e9bca54e14 | UT-00429 | 38.3 | -113.2841 | Beaver County | 29-13-2-1 | 29S/13W-11 |  | UT | BASIN AND RANGE | Lat/Long are from twn/rng locations | 1980-01-14 |  | 85.37 |  |  | a | 0 | 85.37 | 1.7 | SMU-1 |  |  |  |  | G |  | Sundeco80 | SUNEDCO ï¿½ File of Beaver County miscellaneous temperature well data logs from the Uranium Division, 1980. | SMU 1644 |  | assumed measured | can't find
1803734e-2fc8-35b4-93c2-4fbd902a2a24 | NV-06111 | 41.5346 | -116.8613 |  | 217 | 42N/40E-30 |  | NV | Basin and Range | Location based on Northing and Easting in 7.5 minute quad | 1978-01-05 |  |  | QAL | MGR1F33/McCleary Well #2 | a | 25 | 150 | 1.5 |  | 0.209 |  |  |  | A |  | AMAX-78-TEC23 | AMAX Inc., 1998 Data release of Nevada Temperature-depth data for 1978 wells. Note data now part of SMU NGDS site field notes. | SMU 100578 |  |  | "A" quality wells, assumed good value
d0459a53-b935-343d-996b-1290b0b614ed | UT-00430 | 38.3133 | -113.2841 | Beaver County | 29-13-2-2 | 29S/13W-2 |  | UT | BASIN AND RANGE | Lat/Long are from twn/rng locations | 1980-01-29 |  | 423.17 |  |  | a | 0 | 423.17 | 1.7 | SMU-1 |  |  |  |  | G |  | Sundeco80 | SUNEDCO ï¿½ File of Beaver County miscellaneous temperature well data logs from the Uranium Division, 1980. | SMU 1644 |  | assumed measured | can't find
ed0b3a0e-dfd0-3b18-9f02-7510cc3ee69f | UT-00423 | 38.3283 | -113.2841 | Beaver County | 28-13-35-1 | 28S/13W-35 |  | UT | BASIN AND RANGE | Lat/Long are from twn/rng locations | 1980-01-24 |  | 496.95 |  |  | a | 0 | 496.95 | 1.7 | SMU-1 |  |  |  |  | G |  | Sundeco80 | SUNEDCO ï¿½ File of Beaver County miscellaneous temperature well data logs from the Uranium Division, 1980. | SMU 1644 |  | assumed measured | can't find
b9db3289-3e7e-30a4-942b-b12a5fb593a1 | NV-03297 | 40.7666 | -119.1677 | Black Rock Desert | GR-14 | 33N/25E-9 |  | NV | BASIN AND RANGE |  | 1972-01-26 |  | 20 |  | GARRETTRANCH;GERLACH;REF (M-15) | a | 0 | 20 | [6 empty] | D |  | SunocoEnergyCo73 | Sunoco Energy Development Co., Temperature depth data from Fly Ranch and Gerlach, Nevada 1966, 1972, 1973. (M15) | SMU 1527 |  | unmeasured | No TC in SMU database
3e060dcd-c98f-3947-80ab-d56944b331ef | NV-03299 | 40.7666 | -119.151 | Black Rock Desert | GR-3 | 33N/25E-10 |  | NV | BASIN AND RANGE |  | 1972-01-26 |  | 10 |  | GARRETTRANCH;GERLACH;REF (M-15) ¦¦ 2015 NREL Cascades HF used 84 | a | 0 | 10 | [6 empty] | D |  | SunocoEnergyCo73 | Sunoco Energy Development Co., Temperature depth data from Fly Ranch and Gerlach, Nevada 1966, 1972, 1973. (M15) | SMU 1527 |  | unmeasured | No TC in SMU database
ea26217d-943b-3e08-9cb2-00c8193106d6 | NV-04024 | 40.7666 | -119.1677 | Black Rock Desert | GR-15 | 33N/25E-9 |  | NV | BASIN AND RANGE |  | 1972-01-26 |  | 10 |  | GARRETTRANCH;GERLACH;REF (M-15) | a | 0 | 10 | [6 empty] | G |  | SunocoEnergyCo73 | Sunoco Energy Development Co., Temperature depth data from Fly Ranch and Gerlach, Nevada 1966, 1972, 1973. (M15) | SMU 1527 |  | unmeasured | No TC in SMU database
ebc1ed17-121a-3d4c-bb8e-ae7f800249aa | NV-04021 | 40.7666 | -119.151 | Black Rock Desert | GR-1 | 33N/25E-10 |  | NV | BASIN AND RANGE |  | 1972-01-26 |  | 140 |  | GARRETTRANCH;GERLACH;REF (M-15;S-24) ¦¦ 2015 NREL Cascades HF used 84 | a | 40 | 140 | [6 empty] | G |  | SunocoEnergyCo73 | Sunoco Energy Development Co., Temperature depth data from Fly Ranch and Gerlach, Nevada 1966, 1972, 1973. (M15) | SMU 1527 |  | unmeasured | No TC in SMU database
925e7acd-d6c2-36ec-aae3-b9320b843fff | NV-04023 | 40.7666 | -119.1677 | Black Rock Desert | GR-12 | 33N/25E-9 |  | NV | BASIN AND RANGE |  | 1972-01-26 |  | 13.7 |  | GARRETTRANCH;GERLACH;REF (M-15) | a | 0 | 13.7 | [6 empty] | G |  | SunocoEnergyCo73 | Sunoco Energy Development Co., Temperature depth data from Fly Ranch and Gerlach, Nevada 1966, 1972, 1973. (M15) | SMU 1527 |  | unmeasured | No TC in SMU database
190b1721-5c45-315d-9edd-ca6af9f67c40 | NV-04025 | 40.7666 | -119.1677 | Black Rock Desert | GR-17 | 33N/25E-9 |  | NV | BASIN AND RANGE |  | 1972-01-26 |  | 10 |  | GARRETTRANCH;GERLACH;REF (M-15) | a | 0 | 10 | [6 empty] | G |  | SunocoEnergyCo73 | Sunoco Energy Development Co., Temperature depth data from Fly Ranch and Gerlach, Nevada 1966, 1972, 1973. (M15) | SMU 1527 |  | unmeasured | No TC in SMU database
110e814e-570f-345c-849c-ee316d7cd10e | NV-04026 | 40.7666 | -119.151 | Black Rock Desert | GR-2 | 33N/25E-10 |  | NV | BASIN AND RANGE |  | 1972-01-26 |  | 10 |  | GARRETTRANCH;GERLACH;REF (M-15) ¦¦ 2015 NREL Cascades HF used 84 | a | 0 | 10 | [6 empty] | G |  | SunocoEnergyCo73 | Sunoco Energy Development Co., Temperature depth data from Fly Ranch and Gerlach, Nevada 1966, 1972, 1973. (M15) | SMU 1527 |  | unmeasured | No TC in SMU database
55c812cd-9bb4-3917-979f-f87fbab9bc78 | NV-04027 | 40.7666 | -119.151 | Black Rock Desert | GR-4 | 33N/25E-10 |  | NV | BASIN AND RANGE |  | 1972-01-26 |  | 10 |  | GARRETTRANCH;GERLACH;REF (M-15) ¦¦ 2015 NREL Cascades HF used 84 | a | 0 | 10 | [6 empty] | G |  | SunocoEnergyCo73 | Sunoco Energy Development Co., Temperature depth data from Fly Ranch and Gerlach, Nevada 1966, 1972, 1973. (M15) | SMU 1527 |  | unmeasured | No TC in SMU database
9ec96925-5adc-3116-8cbc-9712096b9a39 | NV-03296 | 40.7666 | -119.1677 | Black Rock Desert | GR-13 | 33N/25E-9 |  | NV | BASIN AND RANGE |  | 1972-01-26 |  | 22 |  | GARRETTRANCH;GERLACH;REF (M-15) | a | 0 | 22 | [6 empty] | D |  | SunocoEnergyCo73 | Sunoco Energy Development Co., Temperature depth data from Fly Ranch and Gerlach, Nevada 1966, 1972, 1973. (M15) | SMU 1527 |  | unmeasured | No TC in SMU database
7a649afe-9533-3a9e-8fb4-604905dff9a6 | NV-03026 | 40.7666 | -119.151 | Black Rock Desert | GR-8 | 33N/25E-10 |  | NV | BASIN AND RANGE |  | 1972-01-26 |  | 10 |  | GARRETTRANCH;GERLACH;REF (M-15) ¦¦ 2015 NREL Cascades HF used 84 | a | 0 | 10 | 1.4 | SMU-2 |  |  |  |  | C |  | SunocoEnergyCo73 | Sunoco Energy Development Co., Temperature depth data from Fly Ranch and Gerlach, Nevada 1966, 1972, 1973. (M15) | SMU 1527 |  | assumed measured | can't find
efb29797-74bf-3ddc-a9ef-8bd0d81f8fa3 | NV-03298 | 40.7666 | -119.1677 | Black Rock Desert | GR-16 | 33N/25E-9 |  | NV | BASIN AND RANGE |  | 1972-01-26 |  | 20 |  | GARRETTRANCH;GERLACH;REF (M-15) | a | 0 | 20 | 1.4 | SMU-2 |  |  |  |  | D |  | SunocoEnergyCo73 | Sunoco Energy Development Co., Temperature depth data from Fly Ranch and Gerlach, Nevada 1966, 1972, 1973. (M15) | SMU 1527 |  | assumed measured | can't find
6e2f7fbd-4ff2-3c26-b521-ec9b5a7b5547 | NV-04022 | 40.7666 | -119.1343 | Black Rock Desert | GR-11 | 33N/25E-11 |  | NV | BASIN AND RANGE |  | 1972-01-26 |  | 7.5 |  | GARRETTRANCH;GERLACH;REF (M-15) | a | 0 | 7.5 | 1.4 | SMU-2 |  |  |  |  | G |  | SunocoEnergyCo73 | Sunoco Energy Development Co., Temperature depth data from Fly Ranch and Gerlach, Nevada 1966, 1972, 1973. (M15) | SMU 1527 |  | assumed measured | can't find
f3edf768-40f1-3944-b2e7-0c82af8b4b0e | NV-04030 | 40.7666 | -119.151 | Black Rock Desert | GR-7 | 33N/25E-10 |  | NV | BASIN AND RANGE |  | 1972-01-26 |  | 10 |  | GARRETTRANCH;GERLACH;REF (M-15) ¦¦ 2015 NREL Cascades HF used 84 | a | 0 | 10 | 1.4 | SMU-2 |  |  |  |  | G |  | SunocoEnergyCo73 | Sunoco Energy Development Co., Temperature depth data from Fly Ranch and Gerlach, Nevada 1966, 1972, 1973. (M15) | SMU 1527 |  | assumed measured | can't find
7ec7f3f3-d71a-3666-9068-d766b8114f60 | NV-04028 | 40.7666 | -119.151 | Black Rock Desert | GR-5 | 33N/25E-10 |  | NV | BASIN AND RANGE |  | 1972-01-26 |  | 10 |  | GARRETTRANCH;GERLACH;REF (M-15) ¦¦ 2015 NREL Cascades HF used 84 | a | 0 | 10 | 1.4 | SMU-2 |  |  |  |  | G |  | SunocoEnergyCo73 | Sunoco Energy Development Co., Temperature depth data from Fly Ranch and Gerlach, Nevada 1966, 1972, 1973. (M15) | SMU 1527 |  | assumed measured | can't find
fd4dc79a-fdaa-361d-b9cc-73d4c7975747 | ID-00807 | 42.3341 | -111.7315 | MAPLE GROVE IDAHO | CMG-2 | 12S/40E-36CAD |  | ID | BASIN AND RANGE |  | 1980-01-01 |  | 91.5 | ALLUVIUM | REF (S-26)PRESTONAMS | a | 5 | 91.5 | 1.5 | SMU-1 |  |  |  |  | B |  | SunocoEnergyCo80 | Sunoco Energy Development Co., Temperature gradient drilling at Maple Grove geothermal prospect Franklin County, Idaho, by American Geothermal Drilling Co., contract no. 400-50-00-122, Dec. 80. (S26) | SMU 1726 |  | assumed measured | can't find
61fe3179-91b5-3b5b-9226-500f231f5eb9 | ID-00806 | 42.3562 | -111.7363 | MAPLE GROVE IDAHO | CMG-1 | 12S/40E-25BBA |  | ID | BASIN AND RANGE |  | 1980-01-31 |  | 82.3 | ALLUVIUM | REF (S-26)PRESTONAMS | a | 5 | 82.3 | 1.5 | SMU-1 |  |  |  |  | B |  | SunocoEnergyCo80 | Sunoco Energy Development Co., Temperature gradient drilling at Maple Grove geothermal prospect Franklin County, Idaho, by American Geothermal Drilling Co., contract no. 400-50-00-122, Dec. 80. (S26) | SMU 1726 |  | assumed measured | can't find
9dac487a-d5ae-3596-95a5-955e9bcab2ee | ID-00814 | 42.2671 | -111.773 | MAPLE GROVE IDAHO | CMG-9 | 13S/40E-27BAD |  | ID | BASIN AND RANGE |  | 1980-01-01 |  | 64 | SALTLAKEFM. | REF (S-26)PRESTONAMS | a | 5 | 64 | 1.8 | SMU-1 |  |  |  |  | B |  | SunocoEnergyCo80 | Sunoco Energy Development Co., Temperature gradient drilling at Maple Grove geothermal prospect Franklin County, Idaho, by American Geothermal Drilling Co., contract no. 400-50-00-122, Dec. 80. (S26) | SMU 1726 |  | assumed measured | can't find
e9bd31f8-21b3-388d-bcbb-904be7abd6b1 | ID-00813 | 42.2941 | -111.7563 | MAPLE GROVE IDAHO | CMG-8 | 13S/40E-14BCD |  | ID | BASIN AND RANGE |  | 1980-01-01 |  | 91.5 | QUARTZITE | REF (S-26)PRESTONAMS | a | 5 | 91.5 | 3.7 | SMU-1 |  |  |  |  | B |  | SunocoEnergyCo80 | Sunoco Energy Development Co., Temperature gradient drilling at Maple Grove geothermal prospect Franklin County, Idaho, by American Geothermal Drilling Co., contract no. 400-50-00-122, Dec. 80. (S26) | SMU 1726 |  | assumed measured | can't find
fde8aa3f-9361-347a-b84f-d8fac381e096 | ID-00809 | 42.2857 | -111.6956 | MAPLE GROVE IDAHO | CMG-4 | 13S/41E-17CDC |  | ID | BASIN AND RANGE |  | 1980-01-01 |  | 97.6 | QUARTZITE | REF (S-26)PRESTONAMS | a | 5 | 97.6 | 3.7 | SMU-1 |  |  |  |  | B |  | SunocoEnergyCo80 | Sunoco Energy Development Co., Temperature gradient drilling at Maple Grove geothermal prospect Franklin County, Idaho, by American Geothermal Drilling Co., contract no. 400-50-00-122, Dec. 80. (S26) | SMU 1726 |  | assumed measured | can't find
8b1dae3b-eaa1-36e0-b715-579423c809c9 | ID-00810 | 42.2837 | -111.7301 | MAPLE GROVE IDAHO | CMG-5 | 13S/40E-24ABB |  | ID | BASIN AND RANGE |  | 1980-01-31 |  | 91.5 | QUARTZITE | REF (S-26)PRESTONAMS ¦¦ 2020 updated drill depth | a | 5 | 91.5 | 3.7 | SMU-1 |  |  |  |  | B |  | SunocoEnergyCo80 | Sunoco Energy Development Co., Temperature gradient drilling at Maple Grove geothermal prospect Franklin County, Idaho, by American Geothermal Drilling Co., contract no. 400-50-00-122, Dec. 80. (S26) | SMU 1726 |  | assumed measured | can't find
e572e426-1a2e-3de6-9d66-b6b145dc3f62 | ID-00812 | 42.3116 | -111.7475 | MAPLE GROVE IDAHO | CMG-7 | 13S/40E-11AAC |  | ID | BASIN AND RANGE |  | 1980-01-01 |  | 30.5 | SANDSTONEQTZ.;LITHOLOGYLOGAVAIABLE | REF (S-26)PRESTONAMS | a | 5 | 30.5 | 2.5 | SMU-1 |  |  |  |  | G |  | SunocoEnergyCo80 | Sunoco Energy Development Co., Temperature gradient drilling at Maple Grove geothermal prospect Franklin County, Idaho, by American Geothermal Drilling Co., contract no. 400-50-00-122, Dec. 80. (S26) | SMU 1726 |  | assumed measured | can't find
f4514ce8-5375-306b-8bfd-02aaf3e669f3 | CA-01173 | 40.3299 | -120.406 | SUSANVILLE AMS | TG-10 | 29N/14E-34CCC |  | CA | BASIN AND RANGE |  | 1976-01-13 | 1975-01-17 |  |  | BALD MOUNTAIN | a | 42 | 73 | 1.4 | [5 empty] | C |  | SusanvilleGeothermal76 | Susanville Geothermal Investigations California, Special report June 1976 & Supplemental technical data, U.S. Dept. of Interior, Bureau of Reclamation. (DO29a-b) | SMU 1715 | http://www.osti.gov/scitech/biblio/894409 | assumed measured | Only mentions TC once
5d84ed52-2440-3e2c-96c7-552f07013fbb | CA-01171 | 40.3999 | -120.4385 | SUSANVILLE AMS | TG-07 | 29N/14E-5CD |  | CA | BASIN AND RANGE |  | 1976-01-13 | 1975-01-16 |  |  | LITCHFIELD | a | 24.4 | 46 | 1.4 | [5 empty] | C |  | SusanvilleGeothermal76 | Susanville Geothermal Investigations California, Special report June 1976 & Supplemental technical data, U.S. Dept. of Interior, Bureau of Reclamation. (DO29a-b) | SMU 1715 | http://www.osti.gov/scitech/biblio/894409 | assumed measured | Only mentions TC once
be10f1fa-d8d0-3e94-a864-d017a709d554 | CA-00289 | 41.5548 | -121.5278 | WEED AMS | MP48 |  |  | CA | HIGH CASCADE RANGE - ORE/CAL |  |  |  | 40 | ALLUVIUM- | TYPE OF REGIME: RECHARGE or DOWNWARD MOVEMENT OF WATER HEAT FLOW CONDUCTIVITY & GRADIENT WEREN'T CALCULATED DUE TO WATER FLOW | a | 1 | 40 | [6 empty] | X |  | Mase824 | Mase, C. W., J. H. Sass, A. H. Lachenbruch, and R. J. Munroe, Preliminary heat-flow investigations of the California Cascades, U. S. Geol. Surv. Open-File Rep., 82-150, 240 pp., 1982. | SMU 1691 | http://pubs.usgs.gov/of/1982/0150/report.pdf |  | "x" quality wells, should re-examine at later date, should not be used for INGENIOUS thermal calculations
7218e4a2-e9d1-3950-a9aa-086287acbbc2 | NV-04212 | 40.5773 | -117.725 | WINNEMUCCA AMS | Q8 | 31N/38E-8 |  | NV | BASIN AND RANGE |  |  |  |  | Qal -Alluvium | REF (WINNEUCCA MAP)Lithology from Nevada Co. Geol. Map CDROM. | a |  |  | 1.5 | SMU-1 |  |  |  |  | G |  | Phillips98W | Phillips Petroleum Company, 1998 data release of: Temperature-gradient drill holes, Winnemucca AMS Sheet, 1977. | SMU 100699 |  | assumed measured | corrected HF = significant manual examination from previous author, we assume this includes TC
f32f7a0f-a2bc-366b-ae18-b5aef5fae6d3 | CA-00277 | 41.5066 | -121.2878 | ALTURAS AMS CALIFORNIA & OREGON | MP36 |  |  | CA | BASIN AND RANGE |  |  |  |  | Basalt | CONDUCTIVITY EST. BY HARM. MEAN AND CHIP METHOD HEAT FLOW AND GRADIENT WEREN'T CALCULATED DUE TO WATER FLOW | a |  |  | 1.84 |  | 0.12 |  |  |  | X |  | Mase824 | Mase, C. W., J. H. Sass, A. H. Lachenbruch, and R. J. Munroe, Preliminary heat-flow investigations of the California Cascades, U. S. Geol. Surv. Open-File Rep., 82-150, 240 pp., 1982. | SMU 1691 | http://pubs.usgs.gov/of/1982/0150/report.pdf |  | "x" quality wells, should re-examine at later date, should not be used for INGENIOUS thermal calculations
254bbdb6-c374-3d4c-be46-d7b8affb04c5 | NV-04216 | 40.5194 | -117.5799 | WINNEMUCCA AMS | QH12 | 31N/39E-34 |  | NV | BASIN AND RANGE |  |  |  |  | Qal -Alluvium | REF (WINNEUCCA MAP)Lithology from Nevada Co. Geol. Map CDROM. | a |  |  | 1.5 | SMU-1 |  |  |  |  | G |  | Phillips98W | Phillips Petroleum Company, 1998 data release of: Temperature-gradient drill holes, Winnemucca AMS Sheet, 1977. | SMU 100699 |  | assumed measured | corrected HF = significant manual examination from previous author, we assume this includes TC
03f7acdc-9829-398f-bff5-20d9918ba820 | CA-01188 | 40.4136 | -120.4598 | SUSANVILLE AMS | TG-20 | 30N/14E-31CCC |  | CA | BASIN AND RANGE |  | 1976-01-13 | 1975-01-12 |  |  | LITCHFIELD | a | 42 | 42.5 | 1.4 | [5 empty] | C |  | SusanvilleGeothermal76 | Susanville Geothermal Investigations California, Special report June 1976 & Supplemental technical data, U.S. Dept. of Interior, Bureau of Reclamation. (DO29a-b) | SMU 1715 | http://www.osti.gov/scitech/biblio/894409 | assumed measured | Only mentions TC once
f2978c77-cc86-3e72-8c4b-9509a12333a1 | NV-04207 | 40.5343 | -117.5736 | WINNEMUCCA AMS | Q17 | 31N/39E-27 |  | NV | BASIN AND RANGE |  |  |  |  | Qal -Alluvium | REF (WINNEUCCA MAP)Lithology from Nevada Co. Geol. Map CDROM. | a |  |  | 1.5 | SMU-1 |  |  |  |  | G |  | Phillips98W | Phillips Petroleum Company, 1998 data release of: Temperature-gradient drill holes, Winnemucca AMS Sheet, 1977. | SMU 100699 |  | assumed measured | corrected HF = significant manual examination from previous author, we assume this includes TC
69919f94-dbfa-3dde-99dd-c36ff90ab836 | CA-01169 | 40.3949 | -120.466 | SUSANVILLE AMS | TG-05 | 29N/14E-7BBB |  | CA | BASIN AND RANGE |  | 1976-01-13 | 1975-01-09 |  |  | LITCHFIELD | a | 12 | 42.5 | 1.4 | [5 empty] | C |  | SusanvilleGeothermal76 | Susanville Geothermal Investigations California, Special report June 1976 & Supplemental technical data, U.S. Dept. of Interior, Bureau of Reclamation. (DO29a-b) | SMU 1715 | http://www.osti.gov/scitech/biblio/894409 | assumed measured | Only mentions TC once
ba57c82b-acfc-33cb-9fc2-324ccd3b10a9 | NV-04218 | 40.5481 | -117.5736 | WINNEMUCCA AMS | QH13 | 31N/39E-22 |  | NV | BASIN AND RANGE |  |  |  |  | Qal -Alluvium | REF (WINNEUCCA MAP)Lithology from Nevada Co. Geol. Map CDROM. | a |  |  | 1.5 | SMU-1 |  |  |  |  | G |  | Phillips98W | Phillips Petroleum Company, 1998 data release of: Temperature-gradient drill holes, Winnemucca AMS Sheet, 1977. | SMU 100699 |  | assumed measured | corrected HF = significant manual examination from previous author, we assume this includes TC
3367f1e5-9da6-3c4d-be38-c8a3b6a01ff9 | CA-01170 | 40.4049 | -120.4635 | SUSANVILLE AMS | TG-06 | 29N/14E-6BC |  | CA | BASIN AND RANGE |  | 1976-01-13 | 1975-01-10 |  |  | LITCHFIELD | a | 12 | 42.5 | 1.4 | [5 empty] | C |  | SusanvilleGeothermal76 | Susanville Geothermal Investigations California, Special report June 1976 & Supplemental technical data, U.S. Dept. of Interior, Bureau of Reclamation. (DO29a-b) | SMU 1715 | http://www.osti.gov/scitech/biblio/894409 | assumed measured | Only mentions TC once
db1b8069-093d-3dec-ae7a-8f66b791bf1e | CA-01181 | 40.3824 | -120.6323 | SUSANVILLE AMS | TG-17 | 29N/12E-16AAA |  | CA | BASIN AND RANGE |  | 1976-01-12 | 1975-01-04 | 46 |  | SUSANVILLE | a | 15 | 46 | 1.4 | [5 empty] | C |  | SusanvilleGeothermal76 | Susanville Geothermal Investigations California, Special report June 1976 & Supplemental technical data, U.S. Dept. of Interior, Bureau of Reclamation. (DO29a-b) | SMU 1715 | http://www.osti.gov/scitech/biblio/894409 | assumed measured | Only mentions TC once
dd8cdfa6-0f37-33ac-aab5-1492dc185d66 | CA-01185 | 40.464 | -120.6163 | SUSANVILLE AMS | TG-19 | 30N/12E-30AC |  | CA | BASIN AND RANGE |  | 1976-01-12 | 1975-01-13 | 42 |  | SUSANVILLE | a | 24 | 42 | 1.4 | [5 empty] | G |  | SusanvilleGeothermal76 | Susanville Geothermal Investigations California, Special report June 1976 & Supplemental technical data, U.S. Dept. of Interior, Bureau of Reclamation. (DO29a-b) | SMU 1715 | http://www.osti.gov/scitech/biblio/894409 | assumed measured | Only mentions TC once
70032b8c-aa00-33ce-ad06-893b4b24a116 | CA-01167 | 40.3721 | -120.5979 | SUSANVILLE AMS | TG-02 | 29N/12E-5AD |  | CA | BASIN AND RANGE |  | 1976-01-12 | 1975-01-17 | 15.3 |  | SUSANVILLE | a | 6 | 9.1 | 1.4 | [5 empty] | G |  | SusanvilleGeothermal76 | Susanville Geothermal Investigations California, Special report June 1976 & Supplemental technical data, U.S. Dept. of Interior, Bureau of Reclamation. (DO29a-b) | SMU 1715 | http://www.osti.gov/scitech/biblio/894409 | assumed measured | Only mentions TC once
0e029449-5ffc-32a5-84a7-7cb216598a37 | CA-01183 | 40.4099 | -120.6685 | SUSANVILLE AMS | TG-18 | 29N/12E-6AAA |  | CA | BASIN AND RANGE |  | 1976-01-12 | 1975-01-03 | 46 |  | SUSANVILLE | a | 15 | 24 | 1.4 | [5 empty] | G |  | SusanvilleGeothermal76 | Susanville Geothermal Investigations California, Special report June 1976 & Supplemental technical data, U.S. Dept. of Interior, Bureau of Reclamation. (DO29a-b) | SMU 1715 | http://www.osti.gov/scitech/biblio/894409 | assumed measured | Only mentions TC once
1c45166e-e052-35e1-9c70-fe694b100aaf | NV-03802 | 40.8704 | -116.7632 | WINNEMUCCA AMS | BM75 | 35N/46E-35 |  | NV | BASIN AND RANGE |  |  |  |  | Tb -Some older basalt flows and basalt dikes | REF (WINNEUCCA MAP)Lithology from Nevada Co. Geol. Map CDROM. | a |  |  | 1.6 | SMU-1 |  |  |  |  | G |  | Phillips98W | Phillips Petroleum Company, 1998 data release of: Temperature-gradient drill holes, Winnemucca AMS Sheet, 1977. | SMU 100699 |  | assumed measured | corrected HF = significant manual examination from previous author, we assume this includes TC
359e420b-9575-30f4-b2ec-7305744de989 | NV-02389 | 41.6082 | -116.846 | Owyhee Recon | EL-21 |  |  | NV | BASIN AND RANGE |  |  |  | 128.05 |  | Elko County http://pubs.usgs.gov/of/1999/of99-425/webmaps/home.html | a |  | 128.05 | 1.4 | SMU-2 |  |  |  |  | A | USGS-Sass99 | USGS-Sass99 | USGS-SASS99, USGS Open-file Report 99-425 online version 1.0, Geothermal Industry Temperature Profiles from the Great Basin, by John H. Sass, Susan S. Priest, Arnold J. Blanton, Penelope C. Sackett, Stephanie L. Welch and Mark A. Walters. | SMU 100763 | http://pubs.usgs.gov/of/1999/of99-425/webmaps/home.html |  | "A" quality wells, assumed good value
2ecc2bfc-3356-32df-8ace-54781322e2ac | CA-00762 | 40.3817 | -120.6373 | SUSANVILLE AMS | D WELL 1 | 29N/12E-5BD |  | CA | BASIN AND RANGE |  |  |  | 152.4 |  | SUSANVILLE | a | 10 | 30 | 1.4 | [5 empty] | G |  | SusanvilleGeothermal76 | Susanville Geothermal Investigations California, Special report June 1976 & Supplemental technical data, U.S. Dept. of Interior, Bureau of Reclamation. (DO29a-b) | SMU 1715 | http://www.osti.gov/scitech/biblio/894409 | assumed measured | Only mentions TC once
35b0e469-563e-3fc4-b886-9a394edc2413 | CA-01166 | 40.4167 | -120.6242 | SUSANVILLE AMS | TG-01 | 30N/12E-30CD |  | CA | BASIN AND RANGE |  | 1976-01-12 | 1975-01-25 | 45.7 |  | SUSANVILLE | a | 12 | 42.5 | 1.4 | [5 empty] | G |  | SusanvilleGeothermal76 | Susanville Geothermal Investigations California, Special report June 1976 & Supplemental technical data, U.S. Dept. of Interior, Bureau of Reclamation. (DO29a-b) | SMU 1715 | http://www.osti.gov/scitech/biblio/894409 | assumed measured | Only mentions TC once
afe42caa-3f6a-34a8-9e50-69cdc1ab032b | NV-03445 | 41.0497 | -118.685 | McFarlanes Hot Springs | 3452 | 37N/29E-33 |  | NV | BASIN AND RANGE |  |  |  | 585.4 |  | REF Also HUNT99 | a | 0 | 585.4 | 1.9 | SMU-1 |  |  |  |  | G |  | Swanberg822 | Swanberg, C. A., and R. L. Bowers, Downward continuation of temperature gradients at MacFarlane's Hot Spring, northern Nevada, Geothermal Resources Council T, 6, 177-180, 1982. | SMU 1540 | https://www.geothermal-library.org/index.php?mode=pubs&action=view&record=1000946 | known measured
a5c4de86-a503-39c5-bdb2-254ddd65ee32 | NV-02386 | 41.6049 | -116.0293 | Nevada Recon | EL-02 |  |  | NV | BASIN AND RANGE |  |  |  | 231.71 |  | Elko County http://pubs.usgs.gov/of/1999/of99-425/webmaps/home.html | a |  | 231.71 | 1.4 | SMU-2 |  |  |  |  | A | USGS-Sass99 | USGS-Sass99 | USGS-SASS99, USGS Open-file Report 99-425 online version 1.0, Geothermal Industry Temperature Profiles from the Great Basin, by John H. Sass, Susan S. Priest, Arnold J. Blanton, Penelope C. Sackett, Stephanie L. Welch and Mark A. Walters. | SMU 100763 | http://pubs.usgs.gov/of/1999/of99-425/webmaps/home.html |  | "A" quality wells, assumed good value
a7e03ee2-c053-300b-bb22-60423a988687 | NV-03442 | 41.0505 | -118.708 | McFarlanes Hot Springs | 3446 | 37N/29E-33 |  | NV | BASIN AND RANGE |  |  |  | 152.3 |  | REF Also HUNT99 | a | 0 | 152.3 | 1.9 | SMU-1 |  |  |  |  | G |  | Swanberg822 | Swanberg, C. A., and R. L. Bowers, Downward continuation of temperature gradients at MacFarlane's Hot Spring, northern Nevada, Geothermal Resources Council T, 6, 177-180, 1982. | SMU 1540 | https://www.geothermal-library.org/index.php?mode=pubs&action=view&record=1000946 | known measured
3cc3162c-33bc-3d80-819a-d5d7bc1f8b92 | ID-00797 | 42.1847 | -111.8956 | BEAR RIVER-PRESTON | BR78-31 | 14S/39E-22CCC |  | ID | BASIN AND RANGE |  | 1978-01-17 | 1978-01-06 | 89 | SILTYCLAY;LITHOLOGYLOGAVAILABLE | REF (S21) | a | 15.2 | 89 | 0.8 | SMU-1 |  |  |  |  | B |  | ChevronResourcesCo78 | Temperature gradient hole data, Bear River Prospect. Preston, Idaho, Chevron Resources Company, Aug. 1978. | SMU 1732 |  | assumed measured | can't find
161fbf4a-c446-3820-8110-99437b3053ca | NV-03812 | 40.2193 | -117.324 | WINNEMUCCA AMS | BM86 | 27N/41E-11 |  | NV | BASIN AND RANGE |  |  |  |  | Ts5 -Tuffaceous sedimentary rocks | REF (WINNEUCCA MAP)Lithology from Nevada Co. Geol. Map CDROM. | a |  |  | 1.8 | SMU-1 |  |  |  |  | G |  | Phillips98W | Phillips Petroleum Company, 1998 data release of: Temperature-gradient drill holes, Winnemucca AMS Sheet, 1977. | SMU 100699 |  | assumed measured | corrected HF = significant manual examination from previous author, we assume this includes TC
815e5a9a-3b33-3db1-91ce-08fd8a3a2987 | ID-00790 | 42.1212 | -111.8896 | BEAR RIVER-PRESTON | BR78-14 | 15S/39E-15BA |  | ID | BASIN AND RANGE |  | 1978-01-08 | 1978-01-22 | 89 | CLAY;LITHOLOGYLOGAVAILABLE | REF (S21) | a | 15.2 | 89 | 0.8 | SMU-1 |  |  |  |  | B |  | ChevronResourcesCo78 | Temperature gradient hole data, Bear River Prospect. Preston, Idaho, Chevron Resources Company, Aug. 1978. | SMU 1732 |  | assumed measured | can't find
2927f07e-b449-35e9-9812-1065aeb4a5e6 | ID-00795 | 42.1877 | -111.9311 | BEAR RIVER-PRESTON | BR78-26 | 14S/39E-20CB |  | ID | BASIN AND RANGE |  | 1978-01-17 | 1978-01-26 | 89 | SILTYCLAYWITHPEBBLES;LITHOLOGYLOGAVAILABLE | REF (S21) | a | 30.5 | 89 | 1.5 | SMU-1 |  |  |  |  | B |  | ChevronResourcesCo78 | Temperature gradient hole data, Bear River Prospect. Preston, Idaho, Chevron Resources Company, Aug. 1978. | SMU 1732 |  | assumed measured | can't find
627c6fb1-91c8-365b-8331-2d5a705ae07c | ID-00793 | 42.1616 | -111.925 | BEAR RIVER-PRESTON | BR78-22 | 14S/39E-32DBB |  | ID | BASIN AND RANGE |  | 1978-01-17 | 1978-01-29 | 109.7 | CLAYANDSILTYCLAYWITHPEBBLES;LITHOLOGYLOGAVAILABLE | REF (S21) | a | 61 | 109.7 | 1.5 | SMU-1 |  |  |  |  | G |  | ChevronResourcesCo78 | Temperature gradient hole data, Bear River Prospect. Preston, Idaho, Chevron Resources Company, Aug. 1978. | SMU 1732 |  | assumed measured | can't find
b8c6bffd-a240-36ef-9e40-85d46d65817a | ID-00798 | 42.1646 | -111.8448 | BEAR RIVER-PRESTON | BR78-35 | 14S/39E-36AC |  | ID | BASIN AND RANGE |  | 1978-01-17 | 1978-01-15 | 120.7 | SANDANDGRAVEL&SILTYCLAY;LITHOLOGYLOGAVAILABLE | REF (S21) | a | 30.5 | 120.7 | 2 | SMU-1 |  |  |  |  | G |  | ChevronResourcesCo78 | Temperature gradient hole data, Bear River Prospect. Preston, Idaho, Chevron Resources Company, Aug. 1978. | SMU 1732 |  | assumed measured | can't find
012812bb-40ff-38e7-a84d-e789fd49c59e | ID-00796 | 42.0994 | -111.9075 | BEAR RIVER-PRESTON | BR78-3 | 15S/39E-21CD |  | ID | BASIN AND RANGE |  | 1978-01-17 | 1978-01-25 | 89 | SANDANDGRAVEL&SILTYCLAY;LITHOLOGYLOGAVAILABLE | REF (S21) | a | 24.4 | 89 | 2 | SMU-1 |  |  |  |  | G |  | ChevronResourcesCo78 | Temperature gradient hole data, Bear River Prospect. Preston, Idaho, Chevron Resources Company, Aug. 1978. | SMU 1732 |  | assumed measured | can't find
07b6b98b-a6c5-3d32-b7a6-aedfd5145c61 | ID-00789 | 42.0956 | -111.931 | BEAR RIVER-PRESTON | BR78-10 | 15S/39E-29BB |  | ID | BASIN AND RANGE |  | 1978-01-17 | 1978-01-27 | 127.4 | SANDANDGRAVEL&SILTYCLAY&SILTSTONE&QUARTZITE;LITHOLOGYLOGAVAILABLE | REF (S21) | a | 46 | 127.4 | 2 | SMU-1 |  |  |  |  | G |  | ChevronResourcesCo78 | Temperature gradient hole data, Bear River Prospect. Preston, Idaho, Chevron Resources Company, Aug. 1978. | SMU 1732 |  | assumed measured | can't find
996cb8b6-40aa-3507-af61-e2771743d998 | ID-00799 | 42.1269 | -111.9155 | BEAR RIVER-PRESTON | BR78-4 | 15S/39E-9CC |  | ID | BASIN AND RANGE |  | 1978-01-17 | 1978-01-25 | 89.3 | SANDANDGRAVEL&SILTYCLAY;LITHOLOGYLOGAVAILABLE | REF (S21) | a | 48.8 | 89.3 | 2 | SMU-1 |  |  |  |  | G |  | ChevronResourcesCo78 | Temperature gradient hole data, Bear River Prospect. Preston, Idaho, Chevron Resources Company, Aug. 1978. | SMU 1732 |  | assumed measured | can't find
98f059e1-6aa4-3683-9dec-b6be5173be40 | NV-03815 | 40.2237 | -117.3455 | WINNEMUCCA AMS | BM88 | 27N/41E-10 |  | NV | BASIN AND RANGE |  |  |  |  | Ts5 -Tuffaceous sedimentary rocks | REF (WINNEUCCA MAP)Lithology from Nevada Co. Geol. Map CDROM. | a |  |  | 1.8 | SMU-1 |  |  |  |  | G |  | Phillips98W | Phillips Petroleum Company, 1998 data release of: Temperature-gradient drill holes, Winnemucca AMS Sheet, 1977. | SMU 100699 |  | assumed measured | corrected HF = significant manual examination from previous author, we assume this includes TC
2a822aa1-7e46-39ea-8124-79a3b93ee49d | CA-00258 | 41.6398 | -121.8661 | ALTURAS AMS CALIFORNIA & OREGON | MP17 |  |  | CA | HIGH CASCADE RANGE - ORE/CAL |  |  |  | 124 | Basalt | TYPE OF Grad: LATERAL RECHARGE or DOWNWARD MOVEMENT OF WATER HF Grad & CONDUCTIVITY WEREN'T CALCULATED DUE TO WATER FLOW | a | 6 | 124 | [6 empty] | X |  | Mase824 | Mase, C. W., J. H. Sass, A. H. Lachenbruch, and R. J. Munroe, Preliminary heat-flow investigations of the California Cascades, U. S. Geol. Surv. Open-File Rep., 82-150, 240 pp., 1982. | SMU 1691 | http://pubs.usgs.gov/of/1982/0150/report.pdf |  | "x" quality wells, should re-examine at later date, should not be used for INGENIOUS thermal calculations
ec4dd557-f573-357a-96a7-cbe7f55c66ab | ID-00792 | 42.1552 | -111.9406 | BEAR RIVER-PRESTON | BR78-21 | 14S/39E-31DD |  | ID | BASIN AND RANGE |  | 1978-01-17 | 1978-01-12 | 151 | SANDANDGRAVEL&SILTYCLAY&VOLCANICS;LITHOLOGYLOGAVAILABLE | REF (S21) | a | 115.8 | 151 | 2 | SMU-1 |  |  |  |  | G |  | ChevronResourcesCo78 | Temperature gradient hole data, Bear River Prospect. Preston, Idaho, Chevron Resources Company, Aug. 1978. | SMU 1732 |  | assumed measured | can't find
c61775e4-3c40-391f-8e1f-774a8c8ebea0 | CA-00276 | 41.5681 | -121.7078 | ALTURAS AMS CALIFORNIA & OREGON | MP35 |  |  | CA | HIGH CASCADE RANGE - ORE/CAL |  |  |  | 71 | Basalt | TYPE OF REGIME: RECHARGE or DOWNWARD MOVEMENT OF WATER HEAT FLOW GRADIENT & CONDUCTIVITY WEREN'T CALCULATED DUE TO WATER FLOW | a | 6 | 71 | [6 empty] | X |  | Mase824 | Mase, C. W., J. H. Sass, A. H. Lachenbruch, and R. J. Munroe, Preliminary heat-flow investigations of the California Cascades, U. S. Geol. Surv. Open-File Rep., 82-150, 240 pp., 1982. | SMU 1691 | http://pubs.usgs.gov/of/1982/0150/report.pdf |  | "x" quality wells, should re-examine at later date, should not be used for INGENIOUS thermal calculations
903678ed-de53-3d75-b6cc-e7d174b799f0 | NV-03305 | 39.9999 | -118.001 | CHURCHILL VALLEY | NV-79-2 | 16N/26E-12B |  | NV | BASIN AND RANGE |  |  |  | 20 | ALLUVIUM;WELLLOGAVAILABLE | REF (M-83)EASTERNLYONCOUNTY | a | 16 | 20 | 0.84 | SMU-1 |  |  |  |  | D |  | Teplow823 | Teplow, William, Garry Maurath and Frank Dellechaie, Geothermal reconnaissance program, January through June, 1982. (M83) | SMU 1660 |  | assumed measured | can't find
fb3d0d27-5359-31e7-af42-ca61c51ab627 | CA-01010 | 41.6291 | -121.3728 | ALTURAS AMS / Medicine Lake Highlands | MNF TRCW | 44N/5E-27ADC |  | CA | BASIN AND RANGE |  | 1978-01-21 |  | 106 | Basalt | MedicineLakeCA(M-4);Datatakenfromtable ¦¦ 2015 NREL Cascades HF used 29 | a | 10.1 | 106 | 1.46 | [5 empty] | A |  | Blackwell791a | Blackwell, D.D., Reconnaissance heat flow and geothermal gradient survey of the Medicine Lake Highland and vicinity, Northern California, Report to OXY Geothermal, Inc., 1979. | SMU 1705 |  |  | "A" quality wells, assumed good value
d63385ae-8e91-3ff9-80af-97c78519141e | CA-00270 | 41.6416 | -121.3511 | ALTURAS AMS CALIFORNIA & OREGON | MP29-TW |  |  | CA | HIGH CASCADE RANGE - ORE/CAL |  |  |  | 120 | Basalt | RECHARGE or DOWNWARD MOVEMENT OF WATER OR LATERAL MOVEMENT OF WATER HF Grad & CONDUCTIVITY WEREN'T CALCULATED DUE TO WATER FLOW | a | 15 | 120 | [6 empty] | X |  | Mase824 | Mase, C. W., J. H. Sass, A. H. Lachenbruch, and R. J. Munroe, Preliminary heat-flow investigations of the California Cascades, U. S. Geol. Surv. Open-File Rep., 82-150, 240 pp., 1982. | SMU 1691 | http://pubs.usgs.gov/of/1982/0150/report.pdf |  | "x" quality wells, should re-examine at later date, should not be used for INGENIOUS thermal calculations
fbf9eefb-3321-38f2-bb28-2db0d6df4efa | NV-03803 | 40.9337 | -116.6196 | WINNEMUCCA AMS | BM76 | 35N/47E-1 |  | NV | BASIN AND RANGE |  |  |  |  | Ts5 -Tuffaceous sedimentary rocks | REF (WINNEUCCA MAP)Lithology from Nevada Co. Geol. Map CDROM. | a |  |  | 1.8 | SMU-1 |  |  |  |  | G |  | Phillips98W | Phillips Petroleum Company, 1998 data release of: Temperature-gradient drill holes, Winnemucca AMS Sheet, 1977. | SMU 100699 |  | assumed measured | corrected HF = significant manual examination from previous author, we assume this includes TC
c5c8e4b3-8523-3217-b173-aaa575c7dc13 | CA-00245 | 41.6749 | -121.1594 | ALTURAS AMS CALIFORNIA & OREGON | MP04-PW3 |  |  | CA | BASIN AND RANGE |  |  |  | 110 | Basalt | DISCHARGE AND/OR UPWARD MOVEMENT OF WATER HEAT FLOW CONDUCTIVITIES AND GRADIENTS WERE NOT CALCULATED DUE TO WATERFLOW | a | 9 | 110 | [6 empty] | X |  | Mase824 | Mase, C. W., J. H. Sass, A. H. Lachenbruch, and R. J. Munroe, Preliminary heat-flow investigations of the California Cascades, U. S. Geol. Surv. Open-File Rep., 82-150, 240 pp., 1982. | SMU 1691 | http://pubs.usgs.gov/of/1982/0150/report.pdf |  | "x" quality wells, should re-examine at later date, should not be used for INGENIOUS thermal calculations
3cb8a521-cfce-33f9-b277-19cade4ea6a1 | NV-03796 | 40.9942 | -116.6288 | WINNEMUCCA AMS | BM66 | 36N/47E-14 |  | NV | BASIN AND RANGE |  |  |  |  | Ttsl -Tuff and sedimentary rocks | REF (WINNEUCCA MAP)Lithology from Nevada Co. Geol. Map CDROM. | a |  |  | 1.8 | SMU-1 |  |  |  |  | G |  | Phillips98W | Phillips Petroleum Company, 1998 data release of: Temperature-gradient drill holes, Winnemucca AMS Sheet, 1977. | SMU 100699 |  | assumed measured | corrected HF = significant manual examination from previous author, we assume this includes TC
6af50b13-6251-300d-91a5-afc07db61f8a | NV-04664 | 40.1139 | -117.5822 | Dixie Valley | DV2 (OPC-D2) | 26N/39E-15 |  | NV | BASIN AND RANGE |  |  |  |  | Qya -younger alluvium | REF (WINNEMUCCA MAP)Lithology from Nevada Co. Geol. Map CDROM. | a | 0 | 152.3 | 1.8 | SMU-1 |  |  |  |  | G |  | Phillips98W | Phillips Petroleum Company, 1998 data release of: Temperature-gradient drill holes, Winnemucca AMS Sheet, 1977. | SMU 100699 |  | assumed measured | corrected HF = significant manual examination from previous author, we assume this includes TC
2e2222b9-1d46-3099-a213-a578723a1f74 | NV-04667 | 40.031 | -117.613 | Dixie Valley | DV4 (OPC-D4) | 25N/39E-17 |  | NV | BASIN AND RANGE |  |  |  |  | Qya -younger alluvium | REF (WINNEMUCCA MAP)Lithology from Nevada Co. Geol. Map CDROM. | a | 0 | 152.3 | 1.8 | SMU-1 |  |  |  |  | G |  | Phillips98W | Phillips Petroleum Company, 1998 data release of: Temperature-gradient drill holes, Winnemucca AMS Sheet, 1977. | SMU 100699 |  | assumed measured | corrected HF = significant manual examination from previous author, we assume this includes TC
0a335cba-8b19-3903-8110-35a2f0ce563c | NV-04668 | 39.9975 | -117.7126 | Dixie Valley | DV5 (OPC-D5) | 24N/38E-4 |  | NV | BASIN AND RANGE |  |  |  |  | Qya -younger alluvium | REF (WINNEMUCCA MAP)Lithology from Nevada Co. Geol. Map CDROM. | a | 0 | 152.3 | 1.8 | SMU-1 |  |  |  |  | G |  | Phillips98W | Phillips Petroleum Company, 1998 data release of: Temperature-gradient drill holes, Winnemucca AMS Sheet, 1977. | SMU 100699 |  | assumed measured | corrected HF = significant manual examination from previous author, we assume this includes TC
4690d9c0-0495-3b36-9065-23138be198f0 | NV-04186 | 40.8399 | -117.9543 | Rose Creek | P-06 |  |  | NV | BASIN AND RANGE |  |  |  | 115.85 |  | REF (WINNEUCCA MAP)(USGS-SASS99) | a |  | 115.85 | 1.9 | SMU-1 |  |  |  |  | G |  | Phillips98W | Phillips Petroleum Company, 1998 data release of: Temperature-gradient drill holes, Winnemucca AMS Sheet, 1977. | SMU 100699 |  | assumed measured | corrected HF = significant manual examination from previous author, we assume this includes TC
a5f94c9c-f712-3144-ad31-39dbafc32eb1 | CA-01162 | 41.6477 | -120.1934 | Surprise Valley | SV-ST1 | 44N/16E-30CD |  | CA | BASIN AND RANGE |  | 1973-01-18 |  | 2086 |  | INFORMATION FROM WELL LOG BY AGNEW AND SWEET | a | 244 | 1100 | [6 empty] | A |  | GulfOil73 | Gulf Oil, 1983 data release: Well log of SV-ST1 and chemical geothermometric temperatures in Surprise Valley Area, California, Sunoco Energy Development Co., 1973. | SMU 1712 |  |  | "A" quality wells, assumed good value
daf72d43-0dff-35dd-809c-d693b0a64c48 | NV-04185 | 40.8532 | -117.946 | Pershing COUNTY | P-05 | 34N/36E |  | NV | BASIN AND RANGE |  |  |  | 91.46 |  | REF (WINNEUCCA MAP)(USGS-SASS99) | a |  | 91.46 | 1.9 | SMU-1 |  |  |  |  | G |  | Phillips98W | Phillips Petroleum Company, 1998 data release of: Temperature-gradient drill holes, Winnemucca AMS Sheet, 1977. | SMU 100699 |  | assumed measured | corrected HF = significant manual examination from previous author, we assume this includes TC
07729258-c844-3512-afa7-714318e431ca | NV-02894 | 39.9999 | -118.001 | HUNTOON VALLEY | NV-63-1 | 4N/31E-27A |  | NV | BASIN AND RANGE |  |  |  | 75 | ALLUVIUM;WELLLOGAVAILABLE | REF (M-83)MINERALCOUNTY | a | 20 | 75 | 0.84 | [5 empty] | B |  | Teplow823 | Teplow, William, Garry Maurath and Frank Dellechaie, Geothermal reconnaissance program, January through June, 1982. (M83) | SMU 1660 |  | assumed measured | can't find
575c023c-fbe4-3370-a2da-26042e94f67e | NV-02753 | 39.9999 | -118.001 | DAYTON-SUTRO | NV-54 | 17N/22E-30B |  | NV | BASIN AND RANGE |  |  |  | 50 | ALLUVIUMANDFANMATERIAL;WELLLOGAVAILABLE | REF (M-83)WESTERMLYONCOUNTY | a | 20 | 50 | 0.84 | [5 empty] | B |  | Teplow823 | Teplow, William, Garry Maurath and Frank Dellechaie, Geothermal reconnaissance program, January through June, 1982. (M83) | SMU 1660 |  | assumed measured | can't find
f6887176-9645-39c0-97a7-06da3696c399 | NV-02754 | 39.9999 | -118.001 | GARFIELD FLAT | NV-70-2 | 6N/33E-20 |  | NV | BASIN AND RANGE |  |  |  | 50 | ALLUVIUM-FINEGRAINCLAYANDSILT;WELLLOGAVAILABLE | REF (M-83) MINERAL COUNTY | a | 20 | 50 | 0.84 | [5 empty] | B |  | Teplow823 | Teplow, William, Garry Maurath and Frank Dellechaie, Geothermal reconnaissance program, January through June, 1982. (M83) | SMU 1660 |  | assumed measured | can't find
3c929852-35bd-3c00-b37c-9df676171e1e | UT-00869 | 39.5416 | -113.0341 | LITTLE DRUM-KEG MTNS | UT-18C | 15S/11W-1DD |  | UT | BASIN AND RANGE |  | 1982-01-08 |  | 80 | LIMESTONE LITHOLOGYLOGAVAILABLE | DELTAAMSUTAH | a | 20 | 80 | 2.93 | [5 empty] | B |  | Teplow823 | Teplow, William, Garry Maurath and Frank Dellechaie, Geothermal reconnaissance program, January through June, 1982. (M83) | SMU 1660 |  | assumed measured | can't find
d4164f2a-350f-3eae-90e0-130de61c2686 | NV-03049 | 39.9999 | -118.001 | HUNTOON VALLEY | NV-63-2 | 3N/31E-7B |  | NV | BASIN AND RANGE |  |  |  | 19 | ALLUVIUM;WELLLOGAVAILABLE | REF (M-83)MINERALCOUNTY | a | 10 | 19 | 0.84 | [5 empty] | C |  | Teplow823 | Teplow, William, Garry Maurath and Frank Dellechaie, Geothermal reconnaissance program, January through June, 1982. (M83) | SMU 1660 |  | assumed measured | can't find
0845f88e-b6d5-3385-b6aa-5db2ae5dd258 | NV-03052 | 39.9999 | -118.001 | TERRACED HILLS | NV-78-2 | 27N/19E-14 |  | NV | BASIN AND RANGE |  |  |  | 34 | ALLUVIUM;WELLLOGAVAILABLE | REF (M-83)EASTWASHOECOUNTY | a | 20 | 34 | 0.84 | [5 empty] | C |  | Teplow823 | Teplow, William, Garry Maurath and Frank Dellechaie, Geothermal reconnaissance program, January through June, 1982. (M83) | SMU 1660 |  | assumed measured | can't find
78f7243b-9f1c-3391-8088-be1da89f0d76 | NV-03051 | 39.9999 | -118.001 | TERRACED HILLS | NV-78-1 | 27N/18E-3 |  | NV | BASIN AND RANGE |  |  |  | 45 | ALLUVIUM;WELLLOGAVAILABLE | REF (M-83)EASTWASHOECOUNTY | a | 30 | 45 | 0.84 | [5 empty] | C |  | Teplow823 | Teplow, William, Garry Maurath and Frank Dellechaie, Geothermal reconnaissance program, January through June, 1982. (M83) | SMU 1660 |  | assumed measured | can't find
ae4fe3e1-eca6-3d59-9996-95a65416b5cb | NV-03050 | 39.9999 | -118.001 | GARFIELD FLAT | NV-70-1 | 6N/33E-20 |  | NV | BASIN AND RANGE |  |  |  | 45 | ALLUVIUM-FINEGRAINCLAYANDSILT;WELLLOGAVAILABLE | REF (M-83) MINERAL COUNTY | a | 20 | 45 | 0.84 | [5 empty] | C |  | Teplow823 | Teplow, William, Garry Maurath and Frank Dellechaie, Geothermal reconnaissance program, January through June, 1982. (M83) | SMU 1660 |  | assumed measured | can't find
e3017347-8130-31e3-9125-b3e86d68acf8 | UT-00447 | 38.1317 | -113.0733 | RICHFIELD AMS | 51-A | 31S/11W-10A |  | UT | BASIN AND RANGE |  |  |  | 710.4 |  | REF FILES FROM HARRY OLSON (THERMEX) | a | 655.5 | 710.4 | [6 empty] | G |  | AMAX Richfield | Thermex, Utah: Field notes for gradient, BHT and map for 7 wells, AMAX Inc., 1988 | SMU 1655 |  | unmeasured | No TC in SMU database
be61d4c3-206d-3691-8f34-7af600c776c5 | UT-00097 | 38.14 | -113.0775 | RICHFIELD AMS | 59 | 31S/11W-3DB |  | UT | BASIN AND RANGE |  |  |  | 704.3 |  | REF FILES FROM HARRY OLSON (THERMEX) | a | 487.8 | 704.3 | 1.4 | SMU-2 |  |  |  |  | G |  | AMAX Richfield | Thermex, Utah: Field notes for gradient, BHT and map for 7 wells, AMAX Inc., 1988 | SMU 1655 |  | Data release - assumed measured
9dd716ad-c810-3664-b9da-341456326cad | UT-00420 | 38.5808 | -112.6095 | RICHFIELD AMS | 22-2 | 26S/7W-2BB |  | UT | BASIN AND RANGE |  |  | 1983-01-14 | 1220 | ALLUVIUM&BASALT/CINDERS&SANDSTONE&TUFF(LITHOLOGICLOGAVAILABLE) | REF FILES FROM HARRY OLSON (THERMEX) | a | 1100 | 1220 | 2.5 | SMU-1 |  |  |  |  | G |  | AMAX Richfield | Thermex, Utah: Field notes for gradient, BHT and map for 7 wells, AMAX Inc., 1988 | SMU 1655 |  | Data release - assumed measured
e08da3bd-38c8-37e2-be7f-a6cd29a5109f | NV-03300 | 38.4999 | -118.551 | HAWTHORNE | HAAP-3 | 7N/31E |  | NV | BASIN AND RANGE |  | 1980-01-04 |  | 137.8 |  | REF (DO-38) | a | 79.3 | 137.8 | [6 empty] | D |  | Trexler815 | Trexler, D. T., B. A. Koenig, T. Flynn, J. L. Bruce, and G. Ghusn, Jr., Low-to-moderate temperature geothermal resource assessment for Nevada, area specific studies, Nev. Bur. Mines Geol. Open-File Rep. DOE/NV/10039-3, 223 pp., 1981. | SMU 1481 | http://www.osti.gov/scitech/biblio/891554 | unmeasured | No TC in SMU database
ea607e0a-d149-3c51-ba42-0bdcea0b4bea | NV-02388 | 41.7282 | -116.8876 | Owyhee Recon | EL-17 |  |  | NV | BASIN AND RANGE |  |  |  | 152.44 |  | Elko County http://pubs.usgs.gov/of/1999/of99-425/webmaps/home.html | a |  | 152.44 | 1.4 | SMU-2 |  |  |  |  | A | USGS-Sass99 | USGS-Sass99 | USGS-SASS99, USGS Open-file Report 99-425 online version 1.0, Geothermal Industry Temperature Profiles from the Great Basin, by John H. Sass, Susan S. Priest, Arnold J. Blanton, Penelope C. Sackett, Stephanie L. Welch and Mark A. Walters. | SMU 100763 | http://pubs.usgs.gov/of/1999/of99-425/webmaps/home.html |  | "A" quality wells, assumed good value
55056c13-d4db-395e-9024-19028ccbabe0 | NV-02392 | 41.6816 | -116.9776 | Owyhee Recon | EL-30 |  |  | NV | BASIN AND RANGE |  |  |  | 121.95 |  | Elko County http://pubs.usgs.gov/of/1999/of99-425/webmaps/home.html | a |  | 121.95 | 1.4 | SMU-2 |  |  |  |  | A | USGS-Sass99 | USGS-Sass99 | USGS-SASS99, USGS Open-file Report 99-425 online version 1.0, Geothermal Industry Temperature Profiles from the Great Basin, by John H. Sass, Susan S. Priest, Arnold J. Blanton, Penelope C. Sackett, Stephanie L. Welch and Mark A. Walters. | SMU 100763 | http://pubs.usgs.gov/of/1999/of99-425/webmaps/home.html |  | "A" quality wells, assumed good value
73be8e82-c186-3d18-b4ae-625c476d8374 | NV-03301 | 38.5399 | -118.6593 | HAWTHORNE | HAAP-5 | 8N/30E |  | NV | BASIN AND RANGE |  | 1980-01-02 |  | 121 |  | REF (DO-38) | a | 64 | 121 | [6 empty] | D |  | Trexler815 | Trexler, D. T., B. A. Koenig, T. Flynn, J. L. Bruce, and G. Ghusn, Jr., Low-to-moderate temperature geothermal resource assessment for Nevada, area specific studies, Nev. Bur. Mines Geol. Open-File Rep. DOE/NV/10039-3, 223 pp., 1981. | SMU 1481 | http://www.osti.gov/scitech/biblio/891554 | unmeasured | No TC in SMU database
af3b47fe-36ca-32d0-b9e4-efcebba2fe6b | NV-03091 | 40.9749 | -117.501 | PARADISE VALLEY | SEGER-1 | 36N/40E |  | NV | BASIN AND RANGE |  |  |  | 48 |  | REF (DO-38) | a | 0 | 48 | 1.4 | SMU-2 |  |  |  |  | C |  | Trexler815 | Trexler, D. T., B. A. Koenig, T. Flynn, J. L. Bruce, and G. Ghusn, Jr., Low-to-moderate temperature geothermal resource assessment for Nevada, area specific studies, Nev. Bur. Mines Geol. Open-File Rep. DOE/NV/10039-3, 223 pp., 1981. | SMU 1481 | http://www.osti.gov/scitech/biblio/891554 | assumed measured | no TC mentioned
c1d61d3e-ead7-3241-8200-fba1c171dbec | NV-02937 | 41.0999 | -117.5843 | PARADISE VALLEY | ARTESIAN | 37N/39E |  | NV | BASIN AND RANGE |  |  |  | 20 |  | REF (DO-38) | a | 0 | 20 | 1.4 | SMU-2 |  |  |  |  | C |  | Trexler815 | Trexler, D. T., B. A. Koenig, T. Flynn, J. L. Bruce, and G. Ghusn, Jr., Low-to-moderate temperature geothermal resource assessment for Nevada, area specific studies, Nev. Bur. Mines Geol. Open-File Rep. DOE/NV/10039-3, 223 pp., 1981. | SMU 1481 | http://www.osti.gov/scitech/biblio/891554 | assumed measured | no TC mentioned
355729bc-8207-38a4-9e5b-3ef901546fdd | NV-04494 | 39.3799 | -118.6643 | FALLON - SALT WELLS | TG-24 | 18N/30E-31 |  | NV | BASIN AND RANGE |  |  |  | 129.6 |  | REF (M-53)(DO-38)(USGS-SASS99) | a | 0 | 129 | 1.4 | SMU-2 |  |  |  |  | G |  | Trexler815 | Trexler, D. T., B. A. Koenig, T. Flynn, J. L. Bruce, and G. Ghusn, Jr., Low-to-moderate temperature geothermal resource assessment for Nevada, area specific studies, Nev. Bur. Mines Geol. Open-File Rep. DOE/NV/10039-3, 223 pp., 1981. | SMU 1481 | http://www.osti.gov/scitech/biblio/891554 | assumed measured | no TC mentioned
94f43590-cf50-30fb-9992-ae64c9a1f1f2 | NV-04616 | 39.3616 | -118.661 | FALLON - SALT WELLS | WELL 6 | 17N/30E-6 |  | NV | BASIN AND RANGE |  |  |  | 50 |  | REF (DO-38) | a | 0 | 50 | 1.4 | SMU-2 |  |  |  |  | G |  | Trexler815 | Trexler, D. T., B. A. Koenig, T. Flynn, J. L. Bruce, and G. Ghusn, Jr., Low-to-moderate temperature geothermal resource assessment for Nevada, area specific studies, Nev. Bur. Mines Geol. Open-File Rep. DOE/NV/10039-3, 223 pp., 1981. | SMU 1481 | http://www.osti.gov/scitech/biblio/891554 | assumed measured | no TC mentioned
b63ad1d1-489c-3999-a6d4-21c47cd394bf | NV-04020 | 40.9666 | -117.4843 | PARADISE VALLEY | GDS-1 | 36N/40E-21AC |  | NV | BASIN AND RANGE |  | 1981-01-06 |  | 117 | GRAVELS;LITHOLOLOGYLOGISAVAILABLE | REF (DO-38) | a | 30 | 108 | 2 | SMU-1 |  |  |  |  | G |  | Trexler815 | Trexler, D. T., B. A. Koenig, T. Flynn, J. L. Bruce, and G. Ghusn, Jr., Low-to-moderate temperature geothermal resource assessment for Nevada, area specific studies, Nev. Bur. Mines Geol. Open-File Rep. DOE/NV/10039-3, 223 pp., 1981. | SMU 1481 | http://www.osti.gov/scitech/biblio/891554 | assumed measured | no TC mentioned
3dc707e0-3377-32f0-9d7d-2eccc6cd56da | NV-04055 | 38.5299 | -118.651 | HAWTHORNE | HHT-1 | 8N/30E |  | NV | BASIN AND RANGE |  | 1981-01-08 |  | 255 | ALLUVIALMATERIALS;LITHOLOGYLOGAVAILABLE | REF (DO-38) | a | 91 | 255 | 2.25 | SMU-1 |  |  |  |  | G |  | Trexler815 | Trexler, D. T., B. A. Koenig, T. Flynn, J. L. Bruce, and G. Ghusn, Jr., Low-to-moderate temperature geothermal resource assessment for Nevada, area specific studies, Nev. Bur. Mines Geol. Open-File Rep. DOE/NV/10039-3, 223 pp., 1981. | SMU 1481 | http://www.osti.gov/scitech/biblio/891554 | assumed measured | no TC mentioned
aca1ec0f-6c63-3c2e-aa10-04257137ee0e | UT-00700 | 41.5974 | -112.2266 | Little Mountain | RDH-27 | 10N/3W-18DCB |  | UT | BASIN AND RANGE |  |  |  | 151.8 | SEDIMENTARY LITHOLOGYLOGAVAILABLE | Digitized AMAX map; Brigham City (AMS) | a | 10 | 142 | 2.51 | [5 empty] | A |  | AMAX78LittleMountain | AMAX Inc., 1978, Little Mountain, Utah, Temperature-depth, gradient, thermal conductivity, heat flow, map and lithology data, Holes RDH 1-27. (AMAX-4) | SMU 1661 |  |  | "A" quality wells, assumed good value
1773ea23-7bdb-3ef8-b22d-a7e0d836a495 | NV-04056 | 38.4832 | -118.5343 | HAWTHORNE | HHT-2 | 7N/31E |  | NV | BASIN AND RANGE |  | 1981-01-07 |  | 120 | ALLUVIALMATERIALS;LITHOLOGYLOGAVAILABLE | REF (DO-38) | a | 103 | 120 | 2.25 | SMU-1 |  |  |  |  | G |  | Trexler815 | Trexler, D. T., B. A. Koenig, T. Flynn, J. L. Bruce, and G. Ghusn, Jr., Low-to-moderate temperature geothermal resource assessment for Nevada, area specific studies, Nev. Bur. Mines Geol. Open-File Rep. DOE/NV/10039-3, 223 pp., 1981. | SMU 1481 | http://www.osti.gov/scitech/biblio/891554 | assumed measured | no TC mentioned
0b5fb6a6-9430-3acb-8610-fd9e3e356427 | NV-03293 | 37.8 | -114.8725 | Coyote Spring | ETW | 13S/63E |  | NV | BASIN AND RANGE |  |  |  | 202.7 |  | REF (DR-15) | a | 106.7 | 202.7 | [6 empty] | D |  | Trexler824 | Trexler, D. T., J. L. Bruce, D. Cates, and C. Covington, Geothermal assessment of the MX deployment area in Nevada, U. S. Dept. Energy Rep. DOE/NV/10187-1, 134 pp., 1982. | SMU 1490 | http://www.osti.gov/scitech/biblio/5349098 | unmeasured | No TC in SMU database
c3030183-64fa-3e6f-aa1e-5b4d0b0149ad | UT-00688 | 41.6084 | -112.2281 | Little Mountain | RDH-13 | 10N/3E-18BAA |  | UT | BASIN AND RANGE |  |  |  | 147 | SEDIMENTARY LITHOLOGYLOGAVAILABLE | Digitized AMAX map; Brigham City (AMS) | a | 10 | 147 | 2.51 | [5 empty] | A |  | AMAX78LittleMountain | AMAX Inc., 1978, Little Mountain, Utah, Temperature-depth, gradient, thermal conductivity, heat flow, map and lithology data, Holes RDH 1-27. (AMAX-4) | SMU 1661 |  |  | "A" quality wells, assumed good value
0fac32d6-9779-3a7b-b69a-cfb1cda87198 | NV-03851 | 37.915 | -114.9208 | Coyote Spring | CE-B014N | 11S/63E |  | NV | BASIN AND RANGE |  |  |  | 28.9 |  | REF (DR-15) | a | 0 | 28.9 | 1.4 | SMU-2 |  |  |  |  | G |  | Trexler824 | Trexler, D. T., J. L. Bruce, D. Cates, and C. Covington, Geothermal assessment of the MX deployment area in Nevada, U. S. Dept. Energy Rep. DOE/NV/10187-1, 134 pp., 1982. | SMU 1490 | http://www.osti.gov/scitech/biblio/5349098 | assumed measured | no TC mentioned
5bfca69a-da9b-31b2-8738-58c22a2781aa | NV-03864 | 37.8983 | -114.9141 | Coyote Spring | CK-B0IF | 12S/63E |  | NV | BASIN AND RANGE |  |  |  | 30.5 |  | REF (DR-15) | a | 0 | 30.5 | 1.4 | SMU-2 |  |  |  |  | G |  | Trexler824 | Trexler, D. T., J. L. Bruce, D. Cates, and C. Covington, Geothermal assessment of the MX deployment area in Nevada, U. S. Dept. Energy Rep. DOE/NV/10187-1, 134 pp., 1982. | SMU 1490 | http://www.osti.gov/scitech/biblio/5349098 | assumed measured | no TC mentioned
299e8dbe-1354-3506-8fe6-b31581952228 | NV-03852 | 37.8267 | -114.9725 | Coyote Spring | CE-B02D | 12S/63E |  | NV | BASIN AND RANGE |  |  |  | 48.7 |  | REF (DR-15) | a | 0 | 48.7 | 1.4 | SMU-2 |  |  |  |  | G |  | Trexler824 | Trexler, D. T., J. L. Bruce, D. Cates, and C. Covington, Geothermal assessment of the MX deployment area in Nevada, U. S. Dept. Energy Rep. DOE/NV/10187-1, 134 pp., 1982. | SMU 1490 | http://www.osti.gov/scitech/biblio/5349098 | assumed measured | no TC mentioned
3f4be2ec-f8b9-3354-b4d7-723e4e03418c | NV-03853 | 37.8083 | -114.8958 | Coyote Spring | CE-B05B | 13S/63E |  | NV | BASIN AND RANGE |  |  |  | 48.7 |  | REF (DR-15) | a | 0 | 48.7 | 1.4 | SMU-2 |  |  |  |  | G |  | Trexler824 | Trexler, D. T., J. L. Bruce, D. Cates, and C. Covington, Geothermal assessment of the MX deployment area in Nevada, U. S. Dept. Energy Rep. DOE/NV/10187-1, 134 pp., 1982. | SMU 1490 | http://www.osti.gov/scitech/biblio/5349098 | assumed measured | no TC mentioned
06988f43-f14d-3f2e-8ca0-25aa95939111 | NV-03850 | 37.8017 | -114.8841 | Coyote Spring | CE-B010W | 13S/63E |  | NV | BASIN AND RANGE |  |  |  | 30.5 |  | REF (DR-15) | a | 0 | 30.5 | 1.4 | SMU-2 |  |  |  |  | G |  | Trexler824 | Trexler, D. T., J. L. Bruce, D. Cates, and C. Covington, Geothermal assessment of the MX deployment area in Nevada, U. S. Dept. Energy Rep. DOE/NV/10187-1, 134 pp., 1982. | SMU 1490 | http://www.osti.gov/scitech/biblio/5349098 | assumed measured | no TC mentioned
bfdca08c-fecd-360d-9c77-2a153cbde994 | UT-00689 | 41.6026 | -112.23 | Little Mountain | RDH-14 | 10N/3W-18BCB |  | UT | BASIN AND RANGE |  |  |  | 151.8 | SEDIMENTARY LITHOLOGYLOGAVAILABLE | Digitized AMAX map; Brigham City (AMS) | a | 10 | 151 | 2.51 | [5 empty] | A |  | AMAX78LittleMountain | AMAX Inc., 1978, Little Mountain, Utah, Temperature-depth, gradient, thermal conductivity, heat flow, map and lithology data, Holes RDH 1-27. (AMAX-4) | SMU 1661 |  |  | "A" quality wells, assumed good value
682bc863-86bf-366b-a514-7a5028c45757 | NV-04615 | 37.6167 | -114.3681 | CALIENTE NEVADA | WELL 3 | 37S/67E-8 |  | NV | BASIN AND RANGE |  |  |  | 24.4 |  | REF (DR-13)(DO-39)TRAILERPARKWELL | a | 9.7 | 24.4 | [6 empty] | G |  | Trexler793 | Trexler, D. T., T. Flynn, and B. A. Koenig, Assessment of low to moderate-temperature geothermal resources of Nevada, U. S. Dept. Energy Rep. NVO-01556-1, 32 pp., 1979. | SMU 1749 | http://www.osti.gov/scitech/biblio/5857481 | unmeasured | No TC in SMU database
d499cce4-0329-3ce3-8dd1-ff56cecb745d | NV-02658 | 40.7732 | -117.4863 | Pumpernickel Valley | C | 34N/40E-33 |  | NV | BASIN AND RANGE |  |  |  | 59.5 |  | REF (D0-40) | a | 30.7 | 59.5 | 1.4 | SMU-2 |  |  |  |  | B |  | Trexler825 | Trexler, D. T., T. Flynn, B. A. Koenig, E. J. Bell, and G. Ghusn, Jr., Low- to moderate-temperature geothermal resource assessment for Nevada: Area specific studies, Pumpernickel Valley, Carlin and Moana, U. S. Dept. Energy Rep. DOE/NV/10220-1, 1982. | SMU 1553 | http://www.osti.gov/scitech/biblio/5167530 | assumed measured | no TC mentioned
9d2989a7-8b6b-3f0b-9a51-c3c1c2a80ab7 | NV-02652 | 40.7734 | -117.4957 | Pumpernickel Valley | A | 34N/40E-32 |  | NV | BASIN AND RANGE |  | 1982-01-06 |  | 89.9 |  | REF (D0-40) | a | 30.7 | 89.9 | 1.4 | SMU-2 |  |  |  |  | B |  | Trexler825 | Trexler, D. T., T. Flynn, B. A. Koenig, E. J. Bell, and G. Ghusn, Jr., Low- to moderate-temperature geothermal resource assessment for Nevada: Area specific studies, Pumpernickel Valley, Carlin and Moana, U. S. Dept. Energy Rep. DOE/NV/10220-1, 1982. | SMU 1553 | http://www.osti.gov/scitech/biblio/5167530 | assumed measured | no TC mentioned
2ce2799e-4220-3a8b-9690-b410a02cf16e | NV-02760 | 40.8595 | -117.3999 | Pumpernickel Valley | PVTG-3 | 35N/41E-31 |  | NV | BASIN AND RANGE |  |  |  | 70.1 | GRAVEL SILT CLAY SAND | REF (D0-40) (PHILLIPS98-WINNEUCCA MAP) | a | 0 | 70.1 | 1.7 | SMU-1 |  |  |  |  | B |  | Trexler825 | Trexler, D. T., T. Flynn, B. A. Koenig, E. J. Bell, and G. Ghusn, Jr., Low- to moderate-temperature geothermal resource assessment for Nevada: Area specific studies, Pumpernickel Valley, Carlin and Moana, U. S. Dept. Energy Rep. DOE/NV/10220-1, 1982. | SMU 1553 | http://www.osti.gov/scitech/biblio/5167530 | assumed measured | no TC mentioned
ad5522cb-997d-3fac-9b7d-6a04185e6073 | NV-03057 | 40.8097 | -117.1892 | Pumpernickel Valley | PVHT-4 | 34N/42E-24 |  | NV | BASIN AND RANGE |  | 1982-01-06 |  | 35.9 | SILT CLAY CHERT | REF (D0-40) (PHILLIPS98-WINNEUCCA MAP) | a | 10 | 35.9 | 0.8 | SMU-1 |  |  |  |  | C |  | Trexler825 | Trexler, D. T., T. Flynn, B. A. Koenig, E. J. Bell, and G. Ghusn, Jr., Low- to moderate-temperature geothermal resource assessment for Nevada: Area specific studies, Pumpernickel Valley, Carlin and Moana, U. S. Dept. Energy Rep. DOE/NV/10220-1, 1982. | SMU 1553 | http://www.osti.gov/scitech/biblio/5167530 | assumed measured | no TC mentioned
0bd8b1eb-66f7-3d10-88d4-904405fe231b | NV-03786 | 40.3966 | -116.5775 | WINNEMUCCA AMS | BM47 | 29N/48E-9 |  | NV | BASIN AND RANGE |  |  |  |  | Qf -Alluvial fan deposits | REF (WINNEUCCA MAP)Lithology from Nevada Co. Geol. Map CDROM. | a |  |  | 2.5 | SMU-1 |  |  |  |  | G |  | Phillips98W | Phillips Petroleum Company, 1998 data release of: Temperature-gradient drill holes, Winnemucca AMS Sheet, 1977. | SMU 100699 |  | assumed measured | corrected HF = significant manual examination from previous author, we assume this includes TC
e785428c-6986-3874-a584-98f9d708af79 | NV-03056 | 40.6837 | -117.5179 | Pumpernickel Valley | PVHT-1 | 33N/40E-31 |  | NV | BASIN AND RANGE |  | 1982-01-06 |  | 36.6 | GRAVEL WITH SILT AND CLAY | REF (D0-40) (PHILLIPS98-WINNEUCCA MAP) | a | 1.5 | 36.6 | 1.7 | SMU-1 |  |  |  |  | C |  | Trexler825 | Trexler, D. T., T. Flynn, B. A. Koenig, E. J. Bell, and G. Ghusn, Jr., Low- to moderate-temperature geothermal resource assessment for Nevada: Area specific studies, Pumpernickel Valley, Carlin and Moana, U. S. Dept. Energy Rep. DOE/NV/10220-1, 1982. | SMU 1553 | http://www.osti.gov/scitech/biblio/5167530 | assumed measured | no TC mentioned
b70d9cde-760a-39c2-87f0-76a89ddf89f7 | CA-00253 | 41.6815 | -121.8144 | ALTURAS AMS CALIFORNIA & OREGON | MP12 |  |  | CA | HIGH CASCADE RANGE - ORE/CAL |  |  |  | 94 | Basalt | TYPE OF GRADIENT: LATERAL MOVEMENT OF WATER HEAT FLOW CONDUCTIVITIES AND no GRADIENTS CALCULATED DUE TO WATER FLOW | a | 15 | 94 | [6 empty] | X |  | Mase824 | Mase, C. W., J. H. Sass, A. H. Lachenbruch, and R. J. Munroe, Preliminary heat-flow investigations of the California Cascades, U. S. Geol. Surv. Open-File Rep., 82-150, 240 pp., 1982. | SMU 1691 | http://pubs.usgs.gov/of/1982/0150/report.pdf |  | "x" quality wells, should re-examine at later date, should not be used for INGENIOUS thermal calculations
a8903f26-1cbf-3b38-b2c5-2b020d37f772 | CA-00254 | 41.6831 | -121.8111 | ALTURAS AMS CALIFORNIA & OREGON | MP13 |  |  | CA | HIGH CASCADE RANGE - ORE/CAL |  |  |  | 84 | Basalt | TYPE OF Grad: LATERAL MOVEMENT OF WATER; RECHARGE or DOWNWARD MOVEMENT HF CONDUCTIVITY & no GradS CALCULATED DUE TO WATER FLOW | a | 15 | 84 | [6 empty] | X |  | Mase824 | Mase, C. W., J. H. Sass, A. H. Lachenbruch, and R. J. Munroe, Preliminary heat-flow investigations of the California Cascades, U. S. Geol. Surv. Open-File Rep., 82-150, 240 pp., 1982. | SMU 1691 | http://pubs.usgs.gov/of/1982/0150/report.pdf |  | "x" quality wells, should re-examine at later date, should not be used for INGENIOUS thermal calculations
f2085f5c-56f9-35dd-a362-5556f3781c76 | NV-03769 | 40.6616 | -116.7243 | WINNEMUCCA AMS | BM25 | 32N/47E-7 |  | NV | BASIN AND RANGE |  |  |  |  | Qf -Alluvial fan deposits | REF (WINNEUCCA MAP)Lithology from Nevada Co. Geol. Map CDROM. | a |  |  | 2.5 | SMU-1 |  |  |  |  | G |  | Phillips98W | Phillips Petroleum Company, 1998 data release of: Temperature-gradient drill holes, Winnemucca AMS Sheet, 1977. | SMU 100699 |  | assumed measured | corrected HF = significant manual examination from previous author, we assume this includes TC
85d731c9-df5e-310a-9421-74f0bad3b74b | NV-03758 | 40.5104 | -116.8902 | WINNEMUCCA AMS | BM1 | 31N/45E-34 |  | NV | BASIN AND RANGE |  |  |  |  | Qf -OlderAlluvial fan deposits | REF (WINNEUCCA MAP)Lithology from Nevada Co. Geol. Map CDROM. | a |  |  | 2.5 | SMU-2 |  |  |  |  | G |  | Phillips98W | Phillips Petroleum Company, 1998 data release of: Temperature-gradient drill holes, Winnemucca AMS Sheet, 1977. | SMU 100699 |  | assumed measured | corrected HF = significant manual examination from previous author, we assume this includes TC
559bb0bb-a409-335a-81df-5d374b78a45d | CA-01003 | 41.7265 | -121.6678 | ALTURAS AMS / Medicine Lake Highlands | LAIRDSWW | 45N/3E-19ADC |  | CA | BASIN AND RANGE |  | 1978-01-22 |  | 174 | Mafictuff | MedicineLakeCA(M-4);Datatakenfromtable ¦¦ 2015 NREL Cascades HF used 125 | a | 29.9 | 174 | 1.46 | [5 empty] | A |  | Blackwell791a | Blackwell, D.D., Reconnaissance heat flow and geothermal gradient survey of the Medicine Lake Highland and vicinity, Northern California, Report to OXY Geothermal, Inc., 1979. | SMU 1705 |  |  | "A" quality wells, assumed good value
938a649b-b3e3-372b-b0ad-4507a82e8158 | CA-06212 | 41.7452 | -121.6732 |  | 33008-7 | 44N/1E-21 |  | CA | Basin and Range | Location based on Northing and Easting in 15 minute quad | 1984-01-02 |  | 132.7 |  | 33008-7 NV_TEC22 AMAX Data | a | 5 | 130 | [6 empty] | X |  | AMAX-84-A00037 | AMAX Inc., 1998 Data release of California Nevada Oregon Temperature-depth data TEC-22. | SMU 100579 |  |  | "x" quality wells, should re-examine at later date, should not be used for INGENIOUS thermal calculations
c71df9f6-e398-332a-8cd6-9a4c7fe29f0c | CA-06214 | 41.7485 | -121.6702 |  | 33008-9 | 44N/1E-17 |  | CA | Basin and Range | Location based on Northing and Easting in 15 minute quad | 1984-01-28 |  | 90 |  | 33008-9 NV_TEC22 AMAX Data | a | 5 | 55 | [6 empty] | X |  | AMAX-84-A00037 | AMAX Inc., 1998 Data release of California Nevada Oregon Temperature-depth data TEC-22. | SMU 100579 |  |  | "x" quality wells, should re-examine at later date, should not be used for INGENIOUS thermal calculations
3b9798b4-f2e2-39c8-bc26-a7ed71749056 | NV-03307 | 40.8694 | -117.3649 | Pumpernickel Valley | PVTG-4 | 35N/41E-33 |  | NV | BASIN AND RANGE |  |  |  | 19.8 | GRAVEL SILT CLAY SANDTONE CHERT | REF (D0-40) (PHILLIPS98-WINNEUCCA MAP) | a | 0 | 19.8 | 2 | SMU-1 |  |  |  |  | D |  | Trexler825 | Trexler, D. T., T. Flynn, B. A. Koenig, E. J. Bell, and G. Ghusn, Jr., Low- to moderate-temperature geothermal resource assessment for Nevada: Area specific studies, Pumpernickel Valley, Carlin and Moana, U. S. Dept. Energy Rep. DOE/NV/10220-1, 1982. | SMU 1553 | http://www.osti.gov/scitech/biblio/5167530 | assumed measured | no TC mentioned
4ed549ce-339a-32f9-b745-76ac8b48bbcd | NV-03784 | 40.5668 | -116.488 | WINNEMUCCA AMS | BM45 | 31N/49E-7 |  | NV | BASIN AND RANGE |  |  |  |  | Qf -Alluvial fan deposits | REF (WINNEUCCA MAP)Lithology from Nevada Co. Geol. Map CDROM. | a |  |  | 2.5 | SMU-1 |  |  |  |  | G |  | Phillips98W | Phillips Petroleum Company, 1998 data release of: Temperature-gradient drill holes, Winnemucca AMS Sheet, 1977. | SMU 100699 |  | assumed measured | corrected HF = significant manual examination from previous author, we assume this includes TC
0b700fd2-bfa2-3fe6-8de1-71c45ae1086f | NV-04199 | 40.916 | -117.1473 | Pumpernickel Valley | PVHT-5 | 35N/43E-16 |  | NV | BASIN AND RANGE |  | 1982-01-06 |  | 36.6 | SILT CLAY BASALT CHIPS | REF (D0-40) (PHILLIPS98-WINNEUCCA MAP) | a | 6.1 | 36.6 | 0.8 | SMU-1 |  |  |  |  | G |  | Trexler825 | Trexler, D. T., T. Flynn, B. A. Koenig, E. J. Bell, and G. Ghusn, Jr., Low- to moderate-temperature geothermal resource assessment for Nevada: Area specific studies, Pumpernickel Valley, Carlin and Moana, U. S. Dept. Energy Rep. DOE/NV/10220-1, 1982. | SMU 1553 | http://www.osti.gov/scitech/biblio/5167530 | assumed measured | no TC mentioned
5f51cbc3-1f96-389e-9bb2-c57c3aadad69 | NV-03977 | 40.7666 | -117.486 | Pumpernickel Valley | F | 33N/40E-4 |  | NV | BASIN AND RANGE |  |  |  | 6.1 |  | REF (D0-40) | a | 6.2 | 6.1 | 1.4 | SMU-2 |  |  |  |  | G |  | Trexler825 | Trexler, D. T., T. Flynn, B. A. Koenig, E. J. Bell, and G. Ghusn, Jr., Low- to moderate-temperature geothermal resource assessment for Nevada: Area specific studies, Pumpernickel Valley, Carlin and Moana, U. S. Dept. Energy Rep. DOE/NV/10220-1, 1982. | SMU 1553 | http://www.osti.gov/scitech/biblio/5167530 | assumed measured | no TC mentioned
15a50b80-8828-35aa-ab57-aab177d5f9d9 | NV-03937 | 40.7671 | -117.4862 | Pumpernickel Valley | E | 33N/40E-4 |  | NV | BASIN AND RANGE |  |  |  | 39.6 |  | REF (D0-40) | a | 3.1 | 39.6 | 1.4 | SMU-2 |  |  |  |  | G |  | Trexler825 | Trexler, D. T., T. Flynn, B. A. Koenig, E. J. Bell, and G. Ghusn, Jr., Low- to moderate-temperature geothermal resource assessment for Nevada: Area specific studies, Pumpernickel Valley, Carlin and Moana, U. S. Dept. Energy Rep. DOE/NV/10220-1, 1982. | SMU 1553 | http://www.osti.gov/scitech/biblio/5167530 | assumed measured | no TC mentioned
967f5f75-2a4d-3e0f-9dc2-d6770ea3a4df | NV-04006 | 40.7661 | -117.4862 | Pumpernickel Valley | G | 33N/40E-4 |  | NV | BASIN AND RANGE |  |  |  | 4.6 |  | REF (D0-40) | a | 3.1 | 4.6 | 1.4 | SMU-2 |  |  |  |  | G |  | Trexler825 | Trexler, D. T., T. Flynn, B. A. Koenig, E. J. Bell, and G. Ghusn, Jr., Low- to moderate-temperature geothermal resource assessment for Nevada: Area specific studies, Pumpernickel Valley, Carlin and Moana, U. S. Dept. Energy Rep. DOE/NV/10220-1, 1982. | SMU 1553 | http://www.osti.gov/scitech/biblio/5167530 | assumed measured | no TC mentioned
2c7d55b7-2c69-3449-adc5-ea65cf2ea340 | NV-03763 | 40.7938 | -117.2393 | WINNEMUCCA AMS | BM16 | 34N/42E-27 |  | NV | BASIN AND RANGE |  |  |  |  | PPPh -Havallah formation / gravel deposits | REF (WINNEUCCA MAP)Lithology from Nevada Co. Geol. Map CDROM. | a |  |  | 3 | SMU-1 |  |  |  |  | G |  | Phillips98W | Phillips Petroleum Company, 1998 data release of: Temperature-gradient drill holes, Winnemucca AMS Sheet, 1977. | SMU 100699 |  | assumed measured | corrected HF = significant manual examination from previous author, we assume this includes TC
01656426-4c0a-38bc-89ad-66617ed9a01a | CA-00266 | 41.7332 | -120.3811 | ALTURAS AMS CALIFORNIA & OREGON | MP25 |  |  | CA | BASIN AND RANGE |  |  |  | 79 | LACUSTRINE-SEDS. | TYPE OF GRADIENT: RECHARGE or DOWNWARD MOVEMENT OF WATER no HEAT FLOW GRADIENTS & CONDUCTIVITY CALCULATED DUE TO WATER FLOW | a | 18 | 79 | [6 empty] | X |  | Mase824 | Mase, C. W., J. H. Sass, A. H. Lachenbruch, and R. J. Munroe, Preliminary heat-flow investigations of the California Cascades, U. S. Geol. Surv. Open-File Rep., 82-150, 240 pp., 1982. | SMU 1691 | http://pubs.usgs.gov/of/1982/0150/report.pdf |  | "x" quality wells, should re-examine at later date, should not be used for INGENIOUS thermal calculations
8c6dfdea-02bd-38b0-9790-ce5818ed479c | NV-03719 | 40.7729 | -117.4958 | Pumpernickel Valley | B | 34N/40E-32 |  | NV | BASIN AND RANGE |  |  |  | 57 |  | REF (D0-40) | a | 30.7 | 57 | 1.4 | SMU-2 |  |  |  |  | G |  | Trexler825 | Trexler, D. T., T. Flynn, B. A. Koenig, E. J. Bell, and G. Ghusn, Jr., Low- to moderate-temperature geothermal resource assessment for Nevada: Area specific studies, Pumpernickel Valley, Carlin and Moana, U. S. Dept. Energy Rep. DOE/NV/10220-1, 1982. | SMU 1553 | http://www.osti.gov/scitech/biblio/5167530 | assumed measured | no TC mentioned
42f1603b-0723-3e45-8822-ab218d3eb59e | NV-04240 | 39.4999 | -119.826 | MOANA | RN6 | 19N/19E-22AA |  | NV | BASIN AND RANGE |  | 1981-01-01 |  | 155 | ALLUVIUM -VOLCANICS AND SEDIMENTARY | REF (DO-40) | a | 0 | 155 | 1.7 | SMU-1 |  |  |  |  | G |  | Trexler825 | Trexler, D. T., T. Flynn, B. A. Koenig, E. J. Bell, and G. Ghusn, Jr., Low- to moderate-temperature geothermal resource assessment for Nevada: Area specific studies, Pumpernickel Valley, Carlin and Moana, U. S. Dept. Energy Rep. DOE/NV/10220-1, 1982. | SMU 1553 | http://www.osti.gov/scitech/biblio/5167530 | assumed measured | no TC mentioned
d4d21fa6-ae8f-3ef2-b3aa-0592baef6492 | NV-03861 | 40.7332 | -116.0676 | CARLIN | CHT-1 | 33N/53E-19 |  | NV | BASIN AND RANGE |  | 1982-01-07 |  | 35.1 | COARSE SAND GRAVEL CLAY | REF (D0-40) | a | 3.1 | 35.1 | 1.7 | SMU-1 |  |  |  |  | G |  | Trexler825 | Trexler, D. T., T. Flynn, B. A. Koenig, E. J. Bell, and G. Ghusn, Jr., Low- to moderate-temperature geothermal resource assessment for Nevada: Area specific studies, Pumpernickel Valley, Carlin and Moana, U. S. Dept. Energy Rep. DOE/NV/10220-1, 1982. | SMU 1553 | http://www.osti.gov/scitech/biblio/5167530 | assumed measured | no TC mentioned
186aee10-36ad-3869-814a-2353cbb7ee3c | NV-03862 | 40.6999 | -116.1176 | CARLIN | CHT-2 | 33N/52E-27 |  | NV | BASIN AND RANGE |  | 1982-01-07 |  | 36.5 | COARSE SAND GRAVEL CLAY | REF (D0-40) | a | 3.1 | 36.5 | 1.7 | SMU-1 |  |  |  |  | G |  | Trexler825 | Trexler, D. T., T. Flynn, B. A. Koenig, E. J. Bell, and G. Ghusn, Jr., Low- to moderate-temperature geothermal resource assessment for Nevada: Area specific studies, Pumpernickel Valley, Carlin and Moana, U. S. Dept. Energy Rep. DOE/NV/10220-1, 1982. | SMU 1553 | http://www.osti.gov/scitech/biblio/5167530 | assumed measured | no TC mentioned
bd2c87d2-5f11-3fef-b742-652aa9619a80 | NV-03863 | 40.6832 | -116.1509 | CARLIN | CHT-3 | 33N/52E-32 |  | NV | BASIN AND RANGE |  | 1982-01-07 |  | 37.2 | COARSE SAND GRAVEL CLAY | REF (D0-40) | a | 3.1 | 37.2 | 1.7 | SMU-1 |  |  |  |  | G |  | Trexler825 | Trexler, D. T., T. Flynn, B. A. Koenig, E. J. Bell, and G. Ghusn, Jr., Low- to moderate-temperature geothermal resource assessment for Nevada: Area specific studies, Pumpernickel Valley, Carlin and Moana, U. S. Dept. Energy Rep. DOE/NV/10220-1, 1982. | SMU 1553 | http://www.osti.gov/scitech/biblio/5167530 | assumed measured | no TC mentioned
27d1baf6-1580-30cf-b488-76c9e4d86ca8 | NV-04197 | 40.8295 | -117.4123 | Pumpernickel Valley | PVHT-2 | 34N/40E-24 |  | NV | BASIN AND RANGE |  | 1982-01-06 |  | 36.3 | GRAVEL WITH SILT AND SANDYCLAY | REF (D0-40) (PHILLIPS98-WINNEUCCA MAP) | a | 3.1 | 36.3 | 1.8 | SMU-1 |  |  |  |  | G |  | Trexler825 | Trexler, D. T., T. Flynn, B. A. Koenig, E. J. Bell, and G. Ghusn, Jr., Low- to moderate-temperature geothermal resource assessment for Nevada: Area specific studies, Pumpernickel Valley, Carlin and Moana, U. S. Dept. Energy Rep. DOE/NV/10220-1, 1982. | SMU 1553 | http://www.osti.gov/scitech/biblio/5167530 | assumed measured | no TC mentioned
a133587e-b8cc-3822-a405-b28388427392 | NV-04232 | 39.4832 | -119.8093 | MOANA | RN17 | 19N/19E-26DA |  | NV | BASIN AND RANGE |  | 1981-01-01 |  | 121.9 | ALLUVIUM -VOLCANICS AND SEDIMENTARY | REF (DO-40) | a | 0 | 121.9 | 1.8 | SMU-1 |  |  |  |  | G |  | Trexler825 | Trexler, D. T., T. Flynn, B. A. Koenig, E. J. Bell, and G. Ghusn, Jr., Low- to moderate-temperature geothermal resource assessment for Nevada: Area specific studies, Pumpernickel Valley, Carlin and Moana, U. S. Dept. Energy Rep. DOE/NV/10220-1, 1982. | SMU 1553 | http://www.osti.gov/scitech/biblio/5167530 | assumed measured | no TC mentioned
f52c85dd-c489-344c-a8d6-5bcf709e205c | NV-04242 | 39.4832 | -119.8093 | MOANA | RN71 | 19N/19E-26BD |  | NV | BASIN AND RANGE |  | 1982-01-01 |  | 123.5 | ALLUVIUM -VOLCANICS AND SEDIMENTARY | REF (DO-40) | a | 0 | 123.5 | 1.8 | SMU-1 |  |  |  |  | G |  | Trexler825 | Trexler, D. T., T. Flynn, B. A. Koenig, E. J. Bell, and G. Ghusn, Jr., Low- to moderate-temperature geothermal resource assessment for Nevada: Area specific studies, Pumpernickel Valley, Carlin and Moana, U. S. Dept. Energy Rep. DOE/NV/10220-1, 1982. | SMU 1553 | http://www.osti.gov/scitech/biblio/5167530 | assumed measured | no TC mentioned
ffbee2d2-4441-35c8-bd05-e080347b3b4e | NV-04230 | 39.4832 | -119.8093 | MOANA | RN10 | 19N/19E-26DA |  | NV | BASIN AND RANGE |  | 1981-01-01 |  | 30 | ALLUVIUM -VOLCANICS AND SEDIMENTARY | REF (DO-40) | a | 0 | 30 | 1.8 | SMU-1 |  |  |  |  | G |  | Trexler825 | Trexler, D. T., T. Flynn, B. A. Koenig, E. J. Bell, and G. Ghusn, Jr., Low- to moderate-temperature geothermal resource assessment for Nevada: Area specific studies, Pumpernickel Valley, Carlin and Moana, U. S. Dept. Energy Rep. DOE/NV/10220-1, 1982. | SMU 1553 | http://www.osti.gov/scitech/biblio/5167530 | assumed measured | no TC mentioned
8120680f-81db-3dda-86e5-091f05cba88a | NV-04233 | 39.4832 | -119.8093 | MOANA | RN18 | 19N/19E-26DA |  | NV | BASIN AND RANGE |  | 1981-01-01 |  | 99.1 | ALLUVIUM -VOLCANICS AND SEDIMENTARY | REF (DO-40) | a | 0 | 99.1 | 1.8 | SMU-1 |  |  |  |  | G |  | Trexler825 | Trexler, D. T., T. Flynn, B. A. Koenig, E. J. Bell, and G. Ghusn, Jr., Low- to moderate-temperature geothermal resource assessment for Nevada: Area specific studies, Pumpernickel Valley, Carlin and Moana, U. S. Dept. Energy Rep. DOE/NV/10220-1, 1982. | SMU 1553 | http://www.osti.gov/scitech/biblio/5167530 | assumed measured | no TC mentioned
56c357c7-bc73-39aa-84b1-7050b17949cb | NV-04235 | 39.4832 | -119.8093 | MOANA | RN38B | 19N/19E-26DA |  | NV | BASIN AND RANGE |  | 1982-01-01 |  | 76 | ALLUVIUM -VOLCANICS AND SEDIMENTARY | REF (DO-40) | a | 0 | 76 | 1.8 | SMU-1 |  |  |  |  | G |  | Trexler825 | Trexler, D. T., T. Flynn, B. A. Koenig, E. J. Bell, and G. Ghusn, Jr., Low- to moderate-temperature geothermal resource assessment for Nevada: Area specific studies, Pumpernickel Valley, Carlin and Moana, U. S. Dept. Energy Rep. DOE/NV/10220-1, 1982. | SMU 1553 | http://www.osti.gov/scitech/biblio/5167530 | assumed measured | no TC mentioned
bf013255-fa3b-37f3-bb55-e2de2e978c3c | NV-04239 | 39.4832 | -119.8093 | MOANA | RN53 | 19N/19E-26BA |  | NV | BASIN AND RANGE |  | 1982-01-01 |  | 138.7 | ALLUVIUM -VOLCANICS AND SEDIMENTARY | REF (DO-40) | a | 0 | 138.7 | 1.8 | SMU-1 |  |  |  |  | G |  | Trexler825 | Trexler, D. T., T. Flynn, B. A. Koenig, E. J. Bell, and G. Ghusn, Jr., Low- to moderate-temperature geothermal resource assessment for Nevada: Area specific studies, Pumpernickel Valley, Carlin and Moana, U. S. Dept. Energy Rep. DOE/NV/10220-1, 1982. | SMU 1553 | http://www.osti.gov/scitech/biblio/5167530 | assumed measured | no TC mentioned
2c86d9e3-9bad-33cc-9671-11a20cc12435 | NV-04236 | 39.4832 | -119.826 | MOANA | RN4 | 19N/19E-27AA |  | NV | BASIN AND RANGE |  | 1981-01-01 |  | 198.3 | ALLUVIUM -VOLCANICS AND SEDIMENTARY | REF (DO-40) | a | 0 | 198 | 2 | SMU-1 |  |  |  |  | G |  | Trexler825 | Trexler, D. T., T. Flynn, B. A. Koenig, E. J. Bell, and G. Ghusn, Jr., Low- to moderate-temperature geothermal resource assessment for Nevada: Area specific studies, Pumpernickel Valley, Carlin and Moana, U. S. Dept. Energy Rep. DOE/NV/10220-1, 1982. | SMU 1553 | http://www.osti.gov/scitech/biblio/5167530 | assumed measured | no TC mentioned
414759c4-c83f-318c-8d31-53fb105af5ab | NV-04238 | 39.4832 | -119.8093 | MOANA | RN5 | 19N/19E-26BB |  | NV | BASIN AND RANGE |  | 1981-01-01 |  | 211.8 | ALLUVIUM -VOLCANICS AND SEDIMENTARY | REF (DO-40) | a | 0 | 211.8 | 2 | SMU-1 |  |  |  |  | G |  | Trexler825 | Trexler, D. T., T. Flynn, B. A. Koenig, E. J. Bell, and G. Ghusn, Jr., Low- to moderate-temperature geothermal resource assessment for Nevada: Area specific studies, Pumpernickel Valley, Carlin and Moana, U. S. Dept. Energy Rep. DOE/NV/10220-1, 1982. | SMU 1553 | http://www.osti.gov/scitech/biblio/5167530 | assumed measured | no TC mentioned
65f63948-094c-3ce0-936c-32a1d888444d | NV-04241 | 39.4832 | -119.8093 | MOANA | RN66 | 19N/19E-26CA |  | NV | BASIN AND RANGE |  | 1982-01-01 |  | 195.1 | ALLUVIUM -VOLCANICS AND SEDIMENTARY | REF (DO-40) | a | 0 | 195.1 | 2 | SMU-1 |  |  |  |  | G |  | Trexler825 | Trexler, D. T., T. Flynn, B. A. Koenig, E. J. Bell, and G. Ghusn, Jr., Low- to moderate-temperature geothermal resource assessment for Nevada: Area specific studies, Pumpernickel Valley, Carlin and Moana, U. S. Dept. Energy Rep. DOE/NV/10220-1, 1982. | SMU 1553 | http://www.osti.gov/scitech/biblio/5167530 | assumed measured | no TC mentioned
b5dc1a20-2c86-395e-ba5a-284ea0b49cd8 | NV-04200 | 40.8637 | -117.3648 | Pumpernickel Valley | PVTG-1 | 35N/41E-31 |  | NV | BASIN AND RANGE |  |  |  | 110 | GRAVELS SILT CLAY SAND BEDROCK | REF (D0-40) (PHILLIPS98-WINNEUCCA MAP) | a | 75 | 110 | 2.3 | SMU-1 |  |  |  |  | G |  | Trexler825 | Trexler, D. T., T. Flynn, B. A. Koenig, E. J. Bell, and G. Ghusn, Jr., Low- to moderate-temperature geothermal resource assessment for Nevada: Area specific studies, Pumpernickel Valley, Carlin and Moana, U. S. Dept. Energy Rep. DOE/NV/10220-1, 1982. | SMU 1553 | http://www.osti.gov/scitech/biblio/5167530 | assumed measured | no TC mentioned
fb94197f-35cd-3aa6-90d3-d428ef84e070 | ID-00896 | 42.7516 | -111.6725 | PRESTON AMS | SI-22 | 8S/41E-1CCC |  | ID | BASIN AND RANGE |  | 1979-01-08 |  | 86.3 |  | UNPUBLISHEDSUNDATASHEETSFORCHINAHATIDAHO | a | 10 | 86.3 | [6 empty] | G |  | Unpublished Idaho | Unpublished SMU data for Idaho. | SMU 100753 |  | unmeasured | No TC in SMU database
df0e3ec6-ba73-3eed-b2e9-b3eeba18315e | ID-00895 | 42.7899 | -111.5691 | PRESTON AMS | SI-10 | 7S/41E-13ADD |  | ID | BASIN AND RANGE |  | 1979-01-25 |  | 96 |  | UNPUBLISHEDSUNDATASHEETSFORCHINAHATIDAHO | a | 10 | 96 | [6 empty] | G |  | Unpublished Idaho | Unpublished SMU data for Idaho. | SMU 100753 |  | unmeasured | No TC in SMU database
3ccd81c8-9d82-3440-81a1-20b08010ca93 | NV-03879 | 39.9514 | -118.4553 | CARSON SINK | CS-5 | 24N/31E-13 |  | NV | BASIN AND RANGE |  | 1975-01-07 |  | 82.3 |  | REF PHILLIPSDATA(M62-C) | a | 21.3 | 82.3 | 1.67 | [5 empty] | G |  | Phillips-CalEnergyCS | Phillips - CalEnergy, 1998 Geothermal data release of well information from Carson Sink 1975. (M62c) | SMU 1482 |  | assumed measured | corrected HF = significant manual examination from previous author, we assume this includes TC
742ee8c9-8b89-3960-9de6-1147c3d7d958 | NV-02509 | 41.7882 | -118.6585 | BALTAZOR-MCGEE NEVADA | USGS-B | 46N/30E-2 |  | NV | BASIN AND RANGE |  |  |  | 167.1 |  | REF (D019)TAKENFROMGRADMAP;BALTAZOR | a | 0 | 167 | 1.4 | SMU-2 |  |  |  |  | A |  | Helms832 | Helms, Bart and Barry Williams of Southwest Drilling & Exploration, Inc., Final report Grace Geothermal Corporation Baltazor Hot Springs, Nevada, Hole No. 45-14, SWDX Job No. 23-82, pp. 9, Jan. NV/BAL/GG-1, 1983. http://dx.doi.org/10.2172/894601 | SMU 1462 | http://www.osti.gov/scitech/biblio/894601 |  | "A" quality wells, assumed good value
b1654d82-d10a-3131-827f-ea4c2f4e44ce | ID-00897 | 42.7299 | -111.5525 | PRESTON AMS | SI-27 | 8S/42E-20BBD |  | ID | BASIN AND RANGE |  | 1979-01-26 |  | 228.6 |  | UNPUBLISHEDSUNDATASHEETSFORCHINAHATIDAHO | a | 10 | 228.6 | [6 empty] | G |  | Unpublished Idaho | Unpublished SMU data for Idaho. | SMU 100753 |  | unmeasured | No TC in SMU database
42e91f1e-e018-3769-84fa-3e8a231d968a | ID-00898 | 43.1159 | -111.8508 | PRESTON AMS | SI-40 | 9S/42E-2DBA |  | ID | BASIN AND RANGE |  | 1979-01-10 |  | 146.3 |  | UNPUBLISHEDSUNDATASHEETSFORCHINAHATIDAHO | a | 10 | 146.3 | [6 empty] | G |  | Unpublished Idaho | Unpublished SMU data for Idaho. | SMU 100753 |  | unmeasured | No TC in SMU database
4fbf1318-f158-3774-b02f-1b40870fd8ce | NV-02752 | 40.3647 | -116.0978 | WINNEMUCCA AMS | North Willow Creek 6-27 | 29N/52E-27CAA |  | NV | BASIN AND RANGE |  | 2001-01-29 | 1993-01-01 | 1996 | INTERBEDDED SANDSTONE AND SHALE | FORELAND OIL CO. POSSIBLE GAS LEAK AT 1250 METERS | a | 300 | 1830.68 | [6 empty] | B |  | Unpublished Nevada | Unpublished SMU data for Nevada. | SMU 100756 |  | unmeasured | No TC in SMU database
1f82340c-fa39-3d9f-9ffd-a289cea5c5da | NV-01433 | 41.0624 | -116.4426 | MC DERMITT AMS | MIN96-1 | 37N/49E-28BBC |  | NV | BASIN AND RANGE |  | 1997-01-15 |  | 956.5 |  | WELL LOGGED BY SMU'97 SANTA RENIA FIELDS 1:24000 MAP ¦¦2020 NV-03046 changed to NV-01433 to match TD curve | a | 100 | 300 | [6 empty] | C |  | Unpublished Nevada | Unpublished SMU data for Nevada. | SMU 100756 |  | unmeasured | No TC in SMU database
f3b17b75-2c43-3dc4-891d-7a292660b20b | NV-03047 | 41.0599 | -116.453 | MC DERMITT AMS | MIN96-2 | 37N/49E-21DCC |  | NV | BASIN AND RANGE |  | 1997-01-15 |  | 211.3 |  | WELL LOGGED BY SMU'97 SANTA RENIA FIELDS 1:24000 MAP | a | 140 | 211 | [6 empty] | C |  | Unpublished Nevada | Unpublished SMU data for Nevada. | SMU 100756 |  | unmeasured | No TC in SMU database
b98e22e5-1839-39b4-b816-b062fe7f231f | NV-02391 | 41.8149 | -116.9543 | Owyhee Recon | EL-26 |  |  | NV | BASIN AND RANGE |  |  |  | 280.49 |  | Elko County http://pubs.usgs.gov/of/1999/of99-425/webmaps/home.html | a |  | 280.49 | 1.4 | SMU-2 |  |  |  |  | A | USGS-Sass99 | USGS-Sass99 | USGS-SASS99, USGS Open-file Report 99-425 online version 1.0, Geothermal Industry Temperature Profiles from the Great Basin, by John H. Sass, Susan S. Priest, Arnold J. Blanton, Penelope C. Sackett, Stephanie L. Welch and Mark A. Walters. | SMU 100763 | http://pubs.usgs.gov/of/1999/of99-425/webmaps/home.html |  | "A" quality wells, assumed good value
df5ae71a-48e3-3023-9044-3ba9c40794ef | NV-02558 | 41.8132 | -116.9776 | Owyhee Recon | EL-31 |  |  | NV | BASIN AND RANGE |  |  |  | 109.76 |  | Elko County http://pubs.usgs.gov/of/1999/of99-425/webmaps/home.html | a |  | 109.76 | 1.4 | SMU-2 |  |  |  |  | A | USGS-Sass99 | USGS-Sass99 | USGS-SASS99, USGS Open-file Report 99-425 online version 1.0, Geothermal Industry Temperature Profiles from the Great Basin, by John H. Sass, Susan S. Priest, Arnold J. Blanton, Penelope C. Sackett, Stephanie L. Welch and Mark A. Walters. | SMU 100763 | http://pubs.usgs.gov/of/1999/of99-425/webmaps/home.html |  | "A" quality wells, assumed good value
3bb42887-7994-3240-86d4-18f0b3ca202f | NV-04883 | 39.9868 | -117.8501 | Dixie Valley | DJ-7 | 25N/37E-32 |  | NV | BASIN AND RANGE | [5 empty] | Data information also from SMU Geothermal Lab. | a | 9 | 59 | 1.4 | SMU-2 |  |  |  |  | B |  | Unpublished Nevada | Unpublished SMU data for Nevada. | SMU 100756 |  | Data release - assumed measured
54dd0b9d-5353-3876-8b92-6fb845ebf7b4 | NV-03184 | 39.9649 | -117.8563 | Dixie Valley | 63-7 | 24N/37E-7 |  | NV | BASIN AND RANGE |  | 1997-01-19 |  | 2902 |  | WELACO WELL STATIC & FLOW | a | 2531 | 2877.3 | 1.4 | SMU-2 |  |  |  |  | C |  | Unpublished Nevada | Unpublished SMU data for Nevada. | SMU 100756 |  | Data release - assumed measured
9a671eed-15e2-3fb8-afbb-5ace03487dc0 | OR-00572 | 42.451 | -121.4683 | KLAMATH FALLS AMS | TUPPER | 36S/11E-13ACC |  | OR | BASIN AND RANGE |  | 1984-01-28 |  | 100 | YONNAFM?- | ¦¦ 2015 NREL Cascades HF used 83¦¦ 2020 updated drill depth | a | 5 | 100 | 1 | AUTH |  |  |  |  | C |  | Unpublished Oregon | Unpublished SMU data for Oregon. | SMU 100757 |  | Data release - assumed measured
3dfe8b54-5839-3b5c-9f79-d815be4ca222 | OR-00960 | 42.9797 | -117.0715 | JORDAN VALLEY AMS | JVA-WW | 30S/46E-3DA |  | OR | WESTERN SNAKE RIVER PLAINS |  | 1976-01-27 |  | 47.5 |  | JORDANVALLEY7.5' | a | 0 | 47.5 | 1.05 | > |  |  |  |  | C |  | Unpublished Oregon | Unpublished SMU data for Oregon. | SMU 100757 |  | Data release - assumed measured
1ccdc29f-bf69-3841-849d-134b460c9b67 | OR-00842 | 42.0499 | -117.8843 | JORDAN VALLEY AMS | BRETZ EX | 41S/41E-3BCB |  | OR | BASIN AND RANGE |  | 1980-01-30 | 1978-01-01 | 115 | EXPLORATION HOLE FOR ABANDONED BRETZ MINE | JORDANVALLEYAMSUNSURVEYED¦¦ 2020 change = dates added | a |  |  | 1.1 | SMU-1 |  |  |  |  | C |  | Unpublished Oregon | Unpublished SMU data for Oregon. | SMU 100757 |  | Data release - assumed measured
029d26a3-6eaf-347c-afb5-23f9b9f3216f | OR-00559 | 42.4999 | -118.1323 | ADEL AMS | TB-WW | 35S/37E-14DB |  | OR | BASIN AND RANGE |  | 1976-01-05 | 1966-01-01 | 115 | TUFFACEOUSS-EDIMENTS | UND Data Record: US2415. ¦¦ 2020 change = dates added | a | 100 | 115 | 1.17 | AUTH |  |  |  |  | C |  | Unpublished Oregon | Unpublished SMU data for Oregon. | SMU 100757 |  | Data release - assumed measured
67ff90fc-ce9a-36d7-97d7-86dc9a8d7bf6 | OR-00843 | 42.0499 | -117.8843 | JORDAN VALLEY AMS | BRETZ WW | 41S/41E-3BDA |  | OR | BASIN AND RANGE |  | 1980-01-30 | 1966-01-01 | 165 | WATERWELL FOR ABANDONED BRETZ MINE | JORDANVALLEYAMSUNSURVEYED¦¦ 2020 change = dates added | a |  |  | 1.1 | SMU-2 |  |  |  |  | D |  | Unpublished Oregon | Unpublished SMU data for Oregon. | SMU 100757 |  | Data release - assumed measured
6c419f13-f2c1-3ef4-b2fb-6bd386026c76 | OR-00988 | 42.382 | -122.5321 | MEDFORD AMS | MORTEN | 37S/2E-4ADD |  | OR | WESTERN-HIGH CAS RNG - ORE/CAL |  | 1981-01-27 |  | 96.5 | Basalt | ¦¦ 2015 NREL Cascades HF used 41 | a | 40 | 96.5 | 1.45 |  |  |  | 1 |  | C |  | Unpublished Oregon | Unpublished SMU data for Oregon. | SMU 100757 |  | Data release - assumed measured | can't find
aed21d6d-83ea-3cd8-b17c-3906d2d4c26d | OR-00261 | 43.2057 | -118.0293 | BURNS AMS OREGON | HR-WW | 27S/38E-23CC |  | OR | DESCHUTES-UMATILLA PLATEAU |  | 1976-01-29 |  | 180 | BASALTANDC-LAYINTERBED | MUSTANGBUTTE7.5' | a | 10 | 180 | 1.59 | [5 empty] | C |  | Unpublished Oregon | Unpublished SMU data for Oregon. | SMU 100757 |  | Data release - assumed measured | can't find
a0e47f3c-e6f1-34f1-ac56-54ff127183f7 | OR-01046 | 42.2326 | -121.7681 | KLAMATH FALLS AMS | STANKE | 38S/9E-28CAD |  | OR | BASIN AND RANGE |  | 1982-01-25 |  | 53 | Shale | ¦¦ 2015 NREL Cascades HF used 250 | a | 0 | 53 | 2.9 | SMU-1 |  |  |  |  | G |  | Unpublished Oregon | Unpublished SMU data for Oregon. | SMU 100757 |  | Data release - assumed measured
acf3e94c-bb4b-3528-b851-c8ca52abd7c4 | NV-02415 | 41.7716 | -114.5542 | Texas Spring | FW-03 |  |  | NV | BASIN AND RANGE |  |  |  | 121.95 |  | Elko County http://pubs.usgs.gov/of/1999/of99-425/webmaps/home.html | a |  | 121.95 | 1.4 | SMU-2 |  |  |  |  | A | USGS-Sass99 | USGS-Sass99 | USGS-SASS99, USGS Open-file Report 99-425 online version 1.0, Geothermal Industry Temperature Profiles from the Great Basin, by John H. Sass, Susan S. Priest, Arnold J. Blanton, Penelope C. Sackett, Stephanie L. Welch and Mark A. Walters. | SMU 100763 | http://pubs.usgs.gov/of/1999/of99-425/webmaps/home.html |  | "A" quality wells, assumed good value
4ce9fc6a-ced1-3f93-84b1-e89aefdd1aa0 | OR-00984 | 42.2376 | -121.7676 | KLAMATH FALLS AMS | MOLATORE | 38S/9E-28AC |  | OR | BASIN AND RANGE |  | 1979-01-16 |  | 305 |  | KLAMATHFALLS15' ¦¦ 2015 NREL Cascades HF used 250 | a | 100 | 305 | [6 empty] | G |  | Unpublished Oregon | Unpublished SMU data for Oregon. | SMU 100757 |  | unmeasured | No TC in SMU database
c14ea581-60a0-378e-858c-2503f39df3eb | OR-00791 | 42.5961 | -118.3797 | ADEL AMS / Alvord Valley | ALVORD 2 | 34S/35E-10DCD |  | OR | BASIN AND RANGE |  | 1980-01-09 |  | 36 | SEDIMENTS- | ALBERSON3/SEPRELIMINARY(UNSURVEYED)7.5' | a | 20 | 36 | [6 empty] | C |  | Unpublished Oregon | Unpublished SMU data for Oregon. | SMU 100757 |  | unmeasured | No TC in SMU database
860cc4aa-a982-398a-9f89-b55fe4656857 | OR-00248 | 42.9922 | -117.1505 | JORDAN VALLEY AMS | HC-WW | 29S/45E-36DD |  | OR | WESTERN SNAKE RIVER PLAINS |  | 1976-01-03 |  | 35 | BLUECLAYAN-DCEMENTEDG | UND Data Record: US2346. ANTELOPERESERVOIR7.5' | a | 12.5 | 32.5 | [6 empty] | C |  | Unpublished Oregon | Unpublished SMU data for Oregon. | SMU 100757 |  | unmeasured | No TC in SMU database
3890fab6-b607-347a-b995-e05b9ed894ca | NV-03356 | 40.5499 | -117.5677 | WINNEMUCCA AMS | PANTHER |  |  | NV | BASIN AND RANGE |  | 1969-01-05 |  | 241 | GREENSTONE-LS DOLO | UND Data Record: US1670. PANTHER CANYON INCLUDES HOLES BM-3 AND BM-37 | a | 61 | 241 | 3.18 | AUTH |  |  | 24 |  | G | Sass715 | Sass715 | Sass, J.H., A.H. Lachenbruch, R.J. Munroe, G.W. Greene, and H. Moses, Jr., Heat flow in the western United States, J. Geophys. Res., 76, 6376-6413, 1971. doi 10.1029/JB076i026p06376 | SMU 100726 | http://www.agu.org/pubs/crossref/1971/JB076i026p06376.shtml | assumed measured | corrected HF = significant manual examination from previous author, we assume this includes TC
614e9c24-fdbb-3a7c-acca-1d8a189d6821 | NV-03360 | 39.2999 | -119.651 | RENO AMS | VIRGINIA |  |  | NV | BASIN AND RANGE |  | 1969-01-16 |  | 151 | ANDESITE- | UND Data Record: US1700. ¦¦ 2015 NREL Cascades HF used 110 | a | 107 | 151 | 3.39 |  | 0.25 |  | 4 |  | G | Sass715 | Sass715 | Sass, J.H., A.H. Lachenbruch, R.J. Munroe, G.W. Greene, and H. Moses, Jr., Heat flow in the western United States, J. Geophys. Res., 76, 6376-6413, 1971. doi 10.1029/JB076i026p06376 | SMU 100726 | http://www.agu.org/pubs/crossref/1971/JB076i026p06376.shtml | assumed measured | corrected HF = significant manual examination from previous author, we assume this includes TC
b6dadd0a-7a25-3455-bb15-cb38936c7b58 | OR-00377 | 43.1179 | -117.0482 | BOISE AMS | OS-WW | 28S/46E-24BB |  | OR | WESTERN SNAKE RIVER PLAINS |  | 1976-01-27 | 1976-01-01 | 100 | BASALTANDC-INDERS | ¦¦ 2020 change = dates added | a | 30 | 130 | [6 empty] | C |  | Unpublished Oregon | Unpublished SMU data for Oregon. | SMU 100757 |  | unmeasured | No TC in SMU database
7da4a3ff-0a6d-34cf-bbb8-7620ca80aec4 | CA-00255 | 41.7665 | -121.7961 | ALTURAS AMS CALIFORNIA & OREGON | MP14 |  |  | CA | HIGH CASCADE RANGE - ORE/CAL |  |  |  | 94 | Basalt | TYPE OF Grad: LATERAL MOVEMENT OF WATER; RECHARGE or DOWNWARD MOVEMENT HF CONDUCTIVITY & no GradS CALCULATED DUE TO WATER FLOW | a | 57 | 94 | [6 empty] | X |  | Mase824 | Mase, C. W., J. H. Sass, A. H. Lachenbruch, and R. J. Munroe, Preliminary heat-flow investigations of the California Cascades, U. S. Geol. Surv. Open-File Rep., 82-150, 240 pp., 1982. | SMU 1691 | http://pubs.usgs.gov/of/1982/0150/report.pdf |  | "x" quality wells, should re-examine at later date, should not be used for INGENIOUS thermal calculations
e13dd4e0-0133-30d2-8c94-d7ea4e00b8fa | ID-05083 | 43.4257 | -111.2847 | DRIGGS AMS | WEEKS#2 | 1N/44E-9CBD |  | ID |  |  | 1978-01-03 |  | 91 | Available in Field Notes | Gradient isothermal. See field note(.FN) for details: ID-05083_WEEKS#2.FN.pdf | a | [8 empty] | C |  | Unpublished | Unpublished SMU Data uploaded because of existing equilibrium well temperature log. | SMU 100751 |  | unmeasured | No TC in SMU database
a03e2e61-8b00-38b2-b01d-f51d2abd7eef | ID-05075 | 43.4734 | -111.0326 | DRIGGS AMS | COMMWW | 5N/46E-5BAC |  | ID |  |  | 1978-01-20 |  | 110 | Available in Field Notes | Gradient isothermal. See field note(.FN) for details: ID-05075_COMMWW.FN.pdf | a | [8 empty] | C |  | Unpublished | Unpublished SMU Data uploaded because of existing equilibrium well temperature log. | SMU 100751 |  | unmeasured | No TC in SMU database
210db487-5295-366b-85f5-c6b115e92680 | NV-05030 | 40.5086 | -118.2321 | Humboldt House - Rye Patch | MW2-6 |  |  | NV | Basin and Range | NAD 27 original | 2003-01-01 |  | 170 |  | Gradient normal-convective. Cover sheet only. See field note(.FN) for details: NV-05030_MW2-6.FN.pdf | a | 61.29 | 153.6 | 1.5 | SMU-1 | 0.1 |  |  |  | B |  | Unpublished | Unpublished SMU Data uploaded because of existing equilibrium well temperature log. | SMU 100751 |  | Data release - assumed measured
b49c8be8-a987-3c98-aef2-b7ce254ceb40 | OR-00205 | 42.1911 | -121.8006 | KLAMATH FALLS AMS | FRHVNSCH | 39S/9E-7DA |  | OR | BASIN AND RANGE |  | 1977-01-18 |  | 50 | PLIOCENE-P-LEISTOCENEV | UND Data Record: US2457. ¦¦ 2015 NREL Cascades HF used 167 | a | 15 | 50 | 0.75 | > |  |  |  |  | G |  | Sass762 | Sass, J.H., and E.A. Sammel, Heat flow near Klamath Falls, Oregon, J. Geophys. Res., 81, 4863-4868, 1976. doi 10.1029/JB081i026p04863 | SMU 100727 | http://www.agu.org/pubs/crossref/1976/JB081i026p04863.shtml | assumed measured | corrected HF = significant manual examination from previous author, we assume this includes TC
21958b54-ce7d-3299-8f39-6275966d6ed3 | NV-05031 | 40.5035 | -118.2312 | Humboldt House - Rye Patch | MW2-7 |  |  | NV | Basin and Range | NAD 27 original | 2003-01-01 |  | 180 |  | Gradient normal-convective. Cover sheet only. See field note(.FN) for details: NV-05031_MW2-7.FN.pdf | a | 92.94 | 177.26 | 1.5 | SMU-1 | 0.1 |  |  |  | B |  | Unpublished | Unpublished SMU Data uploaded because of existing equilibrium well temperature log. | SMU 100751 |  | Data release - assumed measured
1e331836-f157-3272-82e2-da9ea04132aa | NV-05032 | 40.498 | -118.2365 | Humboldt House - Rye Patch | MW2-8 |  |  | NV | Basin and Range | NAD 27 original | 2003-01-01 |  | 185 |  | Gradient normal-convective. Cover sheet only. See field note(.FN) for details: NV-05032_MW2-8.FN.pdf | a | 48.57 | 131.69 | 1.5 | SMU-1 | 0.1 |  |  |  | B |  | Unpublished | Unpublished SMU Data uploaded because of existing equilibrium well temperature log. | SMU 100751 |  | Data release - assumed measured
dd158145-8fd9-38ba-ab52-0afc841f7511 | NV-05034 | 40.5679 | -118.2237 | Humboldt House - Rye Patch | MW-25 |  |  | NV | Basin and Range | NAD 27 original | 2003-01-21 |  | 180 |  | Gradient isothermal. See field note(.FN) for details: NV-05034_MW-25.FN.pdf | a | 76.25 | 181.12 | 1.5 | SMU-1 | 0.1 |  |  |  | C |  | Unpublished | Unpublished SMU Data uploaded because of existing equilibrium well temperature log. | SMU 100751 |  | Data release - assumed measured
a8b20e16-9460-36db-9430-34a2c85b079a | OR-05181 | 42.2526 | -120.3503 | KLAMATH FALLS AMS | CL SMITH | 38S/20E-22CBC |  | OR |  |  | 1979-01-31 |  | 57 |  | Grad normal-convective. Conductivity in Field Note. See temp data(.TD) & field note(.FN) for details: OR-05181_CL SMITH.TD_1.csv OR-05181_CL SMITH.FN.pdf | a |  |  | 2.56 | [5 empty] | D |  | Unpublished | Unpublished SMU Data uploaded because of existing equilibrium well temperature log. | SMU 100751 |  | Data release - assumed measured | can't find
439d4b88-77df-39bb-afe8-a632b1d150c2 | UT-09002 | 40.0053 | -113.0211 | Dugway Range | 453-3 |  |  | UT | BASIN AND RANGE | NAD 27 location from 7.5 min topo | 1971-01-17 |  | 415 |  | Well site DDH-3 also in files SMU logged well and ran thermal conductivity on rock samples | a | 370 | 410 | 4.42 |  | 0.59 |  |  |  | B |  | Unpublished | Unpublished SMU Data uploaded because of existing equilibrium well temperature log. | SMU 100751 |  | Data release - assumed measured | can't find
2dccdb47-3023-345b-b9fd-0af3f3fdb1ae | NV-05035 | 40.5702 | -118.2585 | Humboldt House - Rye Patch | P10-1 |  |  | NV | Basin and Range | NAD 27 original | 2003-01-15 |  | 460 |  | Gradient variable. See field note(.FN) for details: NV-05035_P10-1.FN.pdf | a | 396.5 | 456.5 | 1.5 | SMU-1 | 0.1 |  |  |  | G |  | Unpublished | Unpublished SMU Data uploaded because of existing equilibrium well temperature log. | SMU 100751 |  | Data release - assumed measured
86a356c3-b323-349b-b230-fec2febff526 | NV-05012 | 40.5933 | -118.289 | Humboldt House - Rye Patch | P32-2 |  |  | NV | Basin and Range | NAD 27 original | 2003-01-16 |  | 155 |  | Gradient normal-convective. See field note(.FN) for details: NV-05012_P32-2.FN.pdf | a | 8.17 | 40.5 | 1.5 | SMU-1 | 0.1 |  |  |  | G |  | Unpublished | Unpublished SMU Data uploaded because of existing equilibrium well temperature log. | SMU 100751 |  | Data release - assumed measured
c7dfd164-1d60-3b80-8a70-72b9096b969d | OR-05180 | 42.2559 | -120.3589 | KLAMATH FALLS AMS | G PLATO | 38S/20E-21DAC |  | OR |  |  | 1979-01-31 |  | 65 |  | Gradient variable. See temp data(.TD) and field note(.FN) for details: OR-05180_G PLATO.TD_1.csv OR-05180_G PLATO.FN.pdf | a | 22.5 | 42.5 | [6 empty] | C |  | Unpublished | Unpublished SMU Data uploaded because of existing equilibrium well temperature log. | SMU 100751 |  | unmeasured | No TC in SMU database
818bcab2-d690-32e2-9d4c-4431d0281d54 | NV-02297 | 41.9182 | -118.7293 | BALTAZOR-MCGEE NEVADA | 1500-2 | 46N/28E-14NESW |  | NV | BASIN AND RANGE |  | 1979-01-27 | 1979-01-18 | 453 | LITHOLOGYLOGAVAILABLEINHULEN83 | REF (DO-20)(WITT91) | a | 259.1 | 320.1 | 1.4 | SMU-1 |  |  |  |  | A |  | Hulen831 | Hulen, J.B., Structural control of the Baltazor Hot Springs geothermal system, Humboldt County, Nevada, Geothermal Res. Council Trans., v. 7, pp. 157-162, 1983. | SMU 1463 | http://download.egi.utah.edu/geothermal/GL04495/GL04495_1.pdf |  | "A" quality wells, assumed good value
1294d72d-c704-36d7-9ca7-1e45e117ca80 | OR-05178 | 42.354 | -121.983 | KLAMATH FALLS AMS | DOAK MT | 37S/7E-15A |  | OR |  |  | 1976-01-07 |  | 609 |  | Gradient isothermal. See field note(.FN) for details: OR-05178_DOAK MT.FN.pdf | a | [8 empty] | C |  | Unpublished | Unpublished SMU Data uploaded because of existing equilibrium well temperature log. | SMU 100751 |  | unmeasured | No TC in SMU database
df98c8a2-2c3f-3bd9-b347-137e5299dbe8 | NV-04556 | 40.6504 | -119.356 | Black Rock Desert | USGS-GE2 | 32N/23E-15ADB |  | NV | BASIN AND RANGE |  | 1973-01-13 | 1972-01-30 | 190 | SAND;CLAY | UND Data Record: US1653. REF (US-7) | a | 107 | 190 | 1.061 | [5 empty] | G |  | Sass793 | Sass, J.H., M.L. Zoback, and S.P. Galanis, Jr., Heat flow in relation to hydrothermal activity in the southern Black Rock Desert, Nevada, U. S. Geol. Surv. Open-File Rep., 79-1467, 39 pp., 1979. | SMU 1477 | http://www.osti.gov/scitech/biblio/6426777 | known measured
06faede0-2915-3a79-8373-11acd2860d2f | OR-05177 | 42.4428 | -121.3571 | KLAMATH FALLS AMS | SWG-2407 | 36S/11E-13CAA |  | OR |  |  | 1984-01-26 | 1962-01-30 | 348 | Available in Field Notes | Gradient isothermal. See temp data(.TD) & field note(.FN) for details: OR-05177_SWG-2407.TD_1.csv OR-05177_SWG-2407.FN.pdf | a | [8 empty] | C |  | Unpublished | Unpublished SMU Data uploaded because of existing equilibrium well temperature log. | SMU 100751 |  | unmeasured | No TC in SMU database
b2d9afaf-3634-30af-9492-0585301137d8 | WY-09001 | 42.7058 | -110.95 | Tip Top | 57-19 | 29N/113W-19 |  | WY |  | NAD 27 location from 7.5 min topo | 1992-01-28 | 1981-01-08 | 4740.8 |  | Mobil Oil well 57-19G precision logged | a | 915 | 1525 | [6 empty] | C |  | Unpublished | Unpublished SMU Data uploaded because of existing equilibrium well temperature log. | SMU 100751 |  | unmeasured | No TC in SMU database
66b7f43b-9f12-3944-bab0-72fa634c2ac3 | OR-05161 | 43.0933 | -122.0909 | MEDFORD AMS | C LK PRK | 29S/6E-9BCB |  | OR |  |  | 1981-01-02 | 1979-01-01 | 305 | Available in Field Notes | Gradient isothermal. See temp data(.TD) & field note(.FN) for details: OR-05161_C LK PRK.TD_1.csv OR-05161_C LK PRK.FN.pdf | a | [8 empty] | C |  | Unpublished | Unpublished SMU Data uploaded because of existing equilibrium well temperature log. | SMU 100751 |  | unmeasured | No TC in SMU database
0ca58368-7f44-36ba-9376-3b3e08a4a6fc | NV-02570 | 41.9008 | -118.5917 | BALTAZOR-MCGEE NEVADA | USGS-A | 45N/30E-7 |  | NV | BASIN AND RANGE |  |  |  | 213.1 |  | REF (D019)TAKENFROMGRADMAP;BALTAZOR | a | 0 | 213 | 1.4 | SMU-2 |  |  |  |  | A |  | Helms832 | Helms, Bart and Barry Williams of Southwest Drilling & Exploration, Inc., Final report Grace Geothermal Corporation Baltazor Hot Springs, Nevada, Hole No. 45-14, SWDX Job No. 23-82, pp. 9, Jan. NV/BAL/GG-1, 1983. http://dx.doi.org/10.2172/894601 | SMU 1462 | http://www.osti.gov/scitech/biblio/894601 |  | "A" quality wells, assumed good value
2eba3129-b47c-3abf-b6bd-c6554aa3664c | ID-00254 | 42.3817 | -115.9919 | TWIN FALLS AMS | SMU GM4 | 12S/4E-16CB |  | ID | OWYHEE UPLANDS |  | 1979-01-05 | 1978-01-20 | 139 | CENOZOIC-SILVOL | UND Data Record: US1056. TWIN FALLS AMS | a | 10 | 138 | 1.72 |  | 0.07 |  | 21 |  | A |  | Blackwell88IdahoU | Blackwell, D.D., Heat flow and geothermal resources of Idaho: unpublished manuscript, 91pp., 1988. | SMU 1737 |  |  | "A" quality wells, assumed good value
7fa3be4f-d3ca-3e86-8e67-d3ef262f775e | NV-06343 | 41.8628 | -118.5695 |  | 485 | 46N/30E-13 |  | NV | Basin and Range | Location based on Northing and Easting in 15 minute quad | 1978-01-17 |  |  | QAL | Denio Summit Well | a | 20 | 40 | 1.5 |  | 0.209 |  |  |  | X |  | AMAX-78-TEC23 | AMAX Inc., 1998 Data release of Nevada Temperature-depth data for 1978 wells. Note data now part of SMU NGDS site field notes. | SMU 100578 |  |  | "x" quality wells, should re-examine at later date, should not be used for INGENIOUS thermal calculations
22905bc8-ac03-3042-adac-844e86fc9bcc | NV-02387 | 41.8399 | -115.8709 | Owyhee Recon | EL-08 |  |  | NV | BASIN AND RANGE |  |  |  | 164.63 |  | Elko County http://pubs.usgs.gov/of/1999/of99-425/webmaps/home.html | a |  | 164.63 | 1.4 | SMU-2 |  |  |  |  | A | USGS-Sass99 | USGS-Sass99 | USGS-SASS99, USGS Open-file Report 99-425 online version 1.0, Geothermal Industry Temperature Profiles from the Great Basin, by John H. Sass, Susan S. Priest, Arnold J. Blanton, Penelope C. Sackett, Stephanie L. Welch and Mark A. Walters. | SMU 100763 | http://pubs.usgs.gov/of/1999/of99-425/webmaps/home.html |  | "A" quality wells, assumed good value
80b1aa2b-3cdb-394a-b405-f39ab38daa58 | OR-05155 | 43.3048 | -120.8803 | CRESCENT AMS | PORTRFLD | 26S/15E-24A |  | OR |  |  | 1980-01-20 | 1978-01-08 | 327 | Available in Field Notes | Gradient isothermal. See temp data(.TD) & field note(.FN) for details: OR-05155_PORTRFLD.TD_1.csv OR-05155_PORTRFLD.FN.pdf | a | [8 empty] | C |  | Unpublished | Unpublished SMU Data uploaded because of existing equilibrium well temperature log. | SMU 100751 |  | unmeasured | No TC in SMU database
6b4384ab-50ac-3df4-b048-4291c65e1ec7 | OR-00335 | 42.6616 | -118.3593 | ADEL AMS / Mickey Hot Springs | MH-1 | 33S/35E-14 |  | OR | BASIN AND RANGE |  |  |  | 51 |  | UND Data Record: US2407. | a | 40 | 51 | 0.92 |  | 0.01 |  | 6 |  | G |  | Sass764b | Sass, J.H., S.P. Galanis, Jr., R.J. Munroe, and T.C. Urban, Heat flow data from southeastern Oregon, U. S. Geol. Surv. Open-File Rep., 76-217, 52 pp., 1976b. | SMU 0679 | http://www.osti.gov/scitech/biblio/5665398 | assumed measured | corrected HF = significant manual examination from previous author, we assume this includes TC
ad9bb5dc-c8e2-3a15-a56c-80d9f0cc6a06 | OR-05154 | 43.3178 | -120.8686 | CRESCENT AMS | FINE | 26S/16E-18AA |  | OR |  |  | 1980-01-20 | 1980-01-03 | 231 | Available in Field Notes | Gradient isothermal. See temperature data (.TD) and field note(.FN) for details: OR-05154_FINE.TD_1.csv OR-05154_FINE.FN.pdf | a | [8 empty] | C |  | Unpublished | Unpublished SMU Data uploaded because of existing equilibrium well temperature log. | SMU 100751 |  | unmeasured | No TC in SMU database
bd6572a8-1531-33c8-b39c-3ed271c2f34e | ID-00901 | 42.5989 | -115.9571 | TWIN FALLS AMS | SMU GM1 | 9S/5E-31DB |  | ID | OWYHEE UPLANDS |  | 1979-01-05 | 1977-01-17 | 152.5 | CENOZOIC-SILICVOLC | UND Data Record: US1038. BRUNEAU BLM MAP-GAMMA LOG UNIFORM AT 250 CPS | a | 97.5 | 150 | 1.74 |  | 0.11 |  | 11 |  | A |  | Blackwell88IdahoU | Blackwell, D.D., Heat flow and geothermal resources of Idaho: unpublished manuscript, 91pp., 1988. | SMU 1737 |  |  | "A" quality wells, assumed good value
cc4f0868-a483-37c5-be76-0ffd3349f4de | CA-00302 | 41.8548 | -121.9961 | ALTURAS AMS CALIFORNIA & OREGON | MP61 |  |  | CA | HIGH CASCADE RANGE - ORE/CAL |  |  |  | 67 | ALLUVIUM- | TYPE OF REGIME: DISCHARGE AND/OR UPWARD MOVEMENT OF WATER HEAT FLOW CONDUCTIVITY & GRADIENT WEREN'T CALCULATED DUE TO WATER FLOW | a | 10 | 67 | [6 empty] | X |  | Mase824 | Mase, C. W., J. H. Sass, A. H. Lachenbruch, and R. J. Munroe, Preliminary heat-flow investigations of the California Cascades, U. S. Geol. Surv. Open-File Rep., 82-150, 240 pp., 1982. | SMU 1691 | http://pubs.usgs.gov/of/1982/0150/report.pdf |  | "x" quality wells, should re-examine at later date, should not be used for INGENIOUS thermal calculations
70e235bb-f92d-3801-8eb1-5ac21dadce15 | CA-06213 | 41.8819 | -121.7497 |  | 33008-8 |  |  | CA | Basin and Range | Location based on Northing and Easting in 15 minute quad | 1984-01-30 |  | 108 |  | 33008-8 NV_TEC22 AMAX Data | a | 10 | 108 | [6 empty] | X |  | AMAX-84-A00037 | AMAX Inc., 1998 Data release of California Nevada Oregon Temperature-depth data TEC-22. | SMU 100579 |  |  | "x" quality wells, should re-examine at later date, should not be used for INGENIOUS thermal calculations
3ff084ff-289c-3ddf-a30f-8ef3260ad64c | CA-06215 | 41.9082 | -121.7026 |  | 33008-10 | 45N/1E-34 |  | CA | Basin and Range | Location based on Northing and Easting in 15 minute quad | 1984-01-31 |  | 90 |  | 33008-10 NV_TEC22 AMAX Data | a | 15 | 80 | [6 empty] | X |  | AMAX-84-A00037 | AMAX Inc., 1998 Data release of California Nevada Oregon Temperature-depth data TEC-22. | SMU 100579 |  |  | "x" quality wells, should re-examine at later date, should not be used for INGENIOUS thermal calculations
71dd25af-0337-328b-ad0e-8e71fe76e43d | ID-05072 | 43.2621 | -111.1648 | DRIGGS AMS | Weeks-1 | 1N/44E-4DCB |  | ID |  |  | 1978-01-05 | 1952-01-01 | 32.5 |  | Gradient isothermal. See field note(.FN) for details: ID-05072_Weeks-1.FN.pdf | a | [8 empty] | C |  | Unpublished | Unpublished SMU Data uploaded because of existing equilibrium well temperature log. | SMU 100751 |  | unmeasured | No TC in SMU database
e90aa030-256c-3136-96ad-14b6ef7e485a | ID-05028 | 43.3963 | -111.2727 | Driggs | FLMINGWW | 1N/44E-21DDA |  | ID |  | NAD 27 original | 1978-01-03 | 1974-01-01 | 55 |  |  | a | 15 | 35 | [6 empty] | C |  | Unpublished | Unpublished SMU Data uploaded because of existing equilibrium well temperature log. | SMU 100751 |  | unmeasured | No TC in SMU database
41a7c182-d049-354b-9fa5-c7c4c3659555 | ID-00237 | 42.1332 | -113.3626 | POCATELLO AMS | RR-1B | 15S/26E-12ACC |  | ID | BASIN AND RANGE |  | 1975-01-03 |  | 274 | QUATERNARY-SEDIMENTS | UND Data Record: US1333. BRIDGE | a |  |  | 1.05 |  |  |  | 1 | 1 | B |  | Urban752 | Urban, T. C., and W. H. Diment, Heat flow of the south flank of the Snake River Plain, Geol. Soc. Amer. Abstr. Prog., 7, 648, 1975. | SMU 100761 |  | assumed measured | no access
b3725e50-c1eb-3a41-adc2-ba302f264940 | ID-00238 | 42.0932 | -113.3626 | POCATELLO AMS | RR-2B | 15S/26E-25ABC |  | ID | BASIN AND RANGE |  | 1975-01-03 |  | 194 | QUATERNARY-SEDIMENTS | UND Data Record: US1339. NAF | a |  |  | 1.26 |  |  |  |  | 1 | B |  | Urban752 | Urban, T. C., and W. H. Diment, Heat flow of the south flank of the Snake River Plain, Geol. Soc. Amer. Abstr. Prog., 7, 648, 1975. | SMU 100761 |  | assumed measured | no access
c5607658-40ba-3684-a10e-20112fecb3e9 | ID-00239 | 42.0966 | -113.3942 | POCATELLO AMS | RR-3B | 15S/26E-22DDD |  | ID | BASIN AND RANGE |  | 1975-01-03 |  | 435 | QUATERNARY-SEDIMENTS | UND Data Record: US1338. CHOKECHERRY CANYON ¦¦ 2020 Corrected Township | a |  |  | 1.67 |  |  |  |  | 1 | B |  | Urban752 | Urban, T. C., and W. H. Diment, Heat flow of the south flank of the Snake River Plain, Geol. Soc. Amer. Abstr. Prog., 7, 648, 1975. | SMU 100761 |  | assumed measured | no access
0da6733e-222d-3acd-818b-98c93fdb7b66 | ID-00240 | 42.1032 | -113.3842 | POCATELLO AMS | RRGE-1B | 15S/26E-23CAA |  | ID | BASIN AND RANGE |  | 1975-01-03 |  | 265 | QUATERNARY-SEDIMENTS |  | a |  |  | 1.67 | AUTH |  |  |  | 1 | B |  | Urban752 | Urban, T. C., and W. H. Diment, Heat flow of the south flank of the Snake River Plain, Geol. Soc. Amer. Abstr. Prog., 7, 648, 1975. | SMU 100761 |  | assumed measured | no access
93e1a7de-3da5-3428-a91d-1a522b562288 | ID-00414 | 42.8044 | -116.4057 | JORDAN VALLEY AMS | USGS-MA1 | 7S/1W-24BDA |  | ID | OWYHEE UPLANDS |  | 1974-01-01 |  | 248 | GRANITE- | UND Data Record: US1025. PIXLEY BASIN 7.5 MIN QUAD - H G FROM BUNKER ANS BUSH 1981 | a | 0 | 248 | 2.93 | [5 empty] | B |  | Urban752 | Urban, T. C., and W. H. Diment, Heat flow of the south flank of the Snake River Plain, Geol. Soc. Amer. Abstr. Prog., 7, 648, 1975. | SMU 100761 |  | assumed measured | no access
bd4ba8cc-7dce-3b26-b5b1-9817bb458a86 | ID-00770 | 42.0687 | -113.5244 | RAFT RIVER IDAHO | AH-17 | 15S/25E-34CDC |  | ID | BASIN AND RANGE |  | 1976-01-19 | 1974-01-15 | 15.2 | SILTCLAYSANDGRAVEL;LITHOLOGYLOGAVAILABLE | REF (US-2)POCATELLOAMS | a |  |  | 1.75 | SMU-1 |  |  |  |  | C | Urban866 | Urban866 | Urban, T.C, W.H. Diment, M. Nathenson, E.P. Smith, J.P. Ziagos, and M.H. Shaeffer, Temperature, thermal-conductivity, and heat-flux data: Raft River Area, Cassia County, Idaho (1974-1976), U.S.G.S. Open file report 86-123, pp. 21, 1986. (US-2) | SMU 100762 | http://pubs.usgs.gov/of/1986/0123/report.pdf | known measured
1c5846e8-91a1-32bb-9e03-15c1f1991c17 | ID-00784 | 42.1332 | -114.0147 | POCATELLO AMS | ALMO-2 | 15S/24E-35AAB |  | ID | BASIN AND RANGE |  | 1976-01-08 | 1975-01-01 | 200 |  | UND Data Record: US1341. REF (NATH804 -USGSALM-2) IDAHO RAFT RIVER GEOTHERMAL AREA¦¦ 2020 change = dates added | a | 50 | 200 | 2.09 | AUTH |  |  |  |  | C | Urban866 | Urban866 | Urban, T.C, W.H. Diment, M. Nathenson, E.P. Smith, J.P. Ziagos, and M.H. Shaeffer, Temperature, thermal-conductivity, and heat-flux data: Raft River Area, Cassia County, Idaho (1974-1976), U.S.G.S. Open file report 86-123, pp. 21, 1986. (US-2) | SMU 100762 | http://pubs.usgs.gov/of/1986/0123/report.pdf | known measured
156b409e-18af-35a3-9e74-d0dd7ef15c93 | ID-00905 | 42.0277 | -113.5704 | POCATELLO AMS | STREVELL | 16S/27E-20CB |  | ID | BASIN AND RANGE |  | 1975-01-17 | 1973-01-22 | 2128 |  | UND Data Record: US1342. REF(US-2) IDAHO RAFT RIVER GEOTHERMAL AREA | a | 61 | 223 | 2.09 | AUTH |  |  |  |  | C | Urban866 | Urban866 | Urban, T.C, W.H. Diment, M. Nathenson, E.P. Smith, J.P. Ziagos, and M.H. Shaeffer, Temperature, thermal-conductivity, and heat-flux data: Raft River Area, Cassia County, Idaho (1974-1976), U.S.G.S. Open file report 86-123, pp. 21, 1986. (US-2) | SMU 100762 | http://pubs.usgs.gov/of/1986/0123/report.pdf | known measured
fcac6e89-9498-36a3-af36-c20da216be5d | ID-00779 | 42.0821 | -113.4176 | RAFT RIVER IDAHO | AH-6 | 15S/26E-28DCD |  | ID | BASIN AND RANGE |  | 1976-01-16 | 1974-01-25 | 13 | SILTCLAYSANDGRAVEL;LITHOLOGYLOGAVAILABLE | REF (US-2)POCATELLOAMS | a | 3 | 13 | 1.75 | SMU-1 |  |  |  |  | G | Urban866 | Urban866 | Urban, T.C, W.H. Diment, M. Nathenson, E.P. Smith, J.P. Ziagos, and M.H. Shaeffer, Temperature, thermal-conductivity, and heat-flux data: Raft River Area, Cassia County, Idaho (1974-1976), U.S.G.S. Open file report 86-123, pp. 21, 1986. (US-2) | SMU 100762 | http://pubs.usgs.gov/of/1986/0123/report.pdf | known measured
0a477162-8d52-3c7c-b176-65fdabf298f5 | ID-00783 | 42.0849 | -113.5609 | POCATELLO AMS | ALMO-1 | 15S/25E-29CDD |  | ID | BASIN AND RANGE |  | 1976-01-07 | 1975-01-01 | 365 |  | REF (NATH804 -USGSALM-1) IDAHO RAFT RIVER GEOTHERMAL AREA¦¦ 2020 change = dates added | a | 61 | 152 | [6 empty] | G | Urban866 | Urban866 | Urban, T.C, W.H. Diment, M. Nathenson, E.P. Smith, J.P. Ziagos, and M.H. Shaeffer, Temperature, thermal-conductivity, and heat-flux data: Raft River Area, Cassia County, Idaho (1974-1976), U.S.G.S. Open file report 86-123, pp. 21, 1986. (US-2) | SMU 100762 | http://pubs.usgs.gov/of/1986/0123/report.pdf | unmeasured | No TC in SMU database
17dd2430-72a4-35e1-9630-7bf41977b376 | NV-03349 | 40.6682 | -119.366 | Black Rock Desert | DH-15 | 32N/23E-10BCA |  | NV | BASIN AND RANGE |  | 1975-01-30 |  | 21 | CLAYMIX | UND Data Record: US1650. REF (US-7);GRADIENTIS2600ï¿½C/km ¦¦ 2020 corrected location | a | 9 | 21 | 1.046 | [5 empty] | G |  | Sass793 | Sass, J.H., M.L. Zoback, and S.P. Galanis, Jr., Heat flow in relation to hydrothermal activity in the southern Black Rock Desert, Nevada, U. S. Geol. Surv. Open-File Rep., 79-1467, 39 pp., 1979. | SMU 1477 | http://www.osti.gov/scitech/biblio/6426777 | assumed measured | corrected HF = significant manual examination from previous author, we assume this includes TC
6f571822-65e5-3168-b084-ad0ebcde95ad | NV-02778 | 37.5233 | -117.1492 | Ralston | R-06 |  |  | NV | BASIN AND RANGE |  |  |  | 88.41 |  | Esmeralda County http://pubs.usgs.gov/of/1999/of99-425/webmaps/home.html | a |  | 88.41 | 1.4 | SMU-2 |  |  |  |  | B | USGS-Sass99 | USGS-Sass99 | USGS-SASS99, USGS Open-file Report 99-425 online version 1.0, Geothermal Industry Temperature Profiles from the Great Basin, by John H. Sass, Susan S. Priest, Arnold J. Blanton, Penelope C. Sackett, Stephanie L. Welch and Mark A. Walters. | SMU 100763 | http://pubs.usgs.gov/of/1999/of99-425/webmaps/home.html | unmeasured | no TC mentioned
e5028264-c27e-3c0f-a891-ee5794ee4d89 | NV-02777 | 37.5849 | -117.1376 | Ralston | R-04 |  |  | NV | BASIN AND RANGE |  |  |  | 91.46 |  | Esmeralda County http://pubs.usgs.gov/of/1999/of99-425/webmaps/home.html | a |  | 91.46 | 1.4 | SMU-2 |  |  |  |  | B | USGS-Sass99 | USGS-Sass99 | USGS-SASS99, USGS Open-file Report 99-425 online version 1.0, Geothermal Industry Temperature Profiles from the Great Basin, by John H. Sass, Susan S. Priest, Arnold J. Blanton, Penelope C. Sackett, Stephanie L. Welch and Mark A. Walters. | SMU 100763 | http://pubs.usgs.gov/of/1999/of99-425/webmaps/home.html | unmeasured | no TC mentioned
f785cae8-6bd3-30c5-9924-756fb0abc570 | NV-02779 | 37.5683 | -117.2092 | Ralston | R-08 |  |  | NV | BASIN AND RANGE |  |  |  | 67.07 |  | Esmeralda County http://pubs.usgs.gov/of/1999/of99-425/webmaps/home.html | a |  | 67.07 | 1.4 | SMU-2 |  |  |  |  | B | USGS-Sass99 | USGS-Sass99 | USGS-SASS99, USGS Open-file Report 99-425 online version 1.0, Geothermal Industry Temperature Profiles from the Great Basin, by John H. Sass, Susan S. Priest, Arnold J. Blanton, Penelope C. Sackett, Stephanie L. Welch and Mark A. Walters. | SMU 100763 | http://pubs.usgs.gov/of/1999/of99-425/webmaps/home.html | unmeasured | no TC mentioned
7534d578-e268-3c5d-90f8-f31bf7ee9ec8 | NV-03340 | 40.6466 | -119.3877 | Black Rock Desert | AH-2 | 32N/23E-21BBB |  | NV | BASIN AND RANGE |  | 1977-01-26 | 1974-01-14 | 43 | SAND | UND Data Record: US1660. REF (US-7)¦¦ 2020 change = dates added | a | 10 | 43 | 1.046 | [5 empty] | G |  | Sass793 | Sass, J.H., M.L. Zoback, and S.P. Galanis, Jr., Heat flow in relation to hydrothermal activity in the southern Black Rock Desert, Nevada, U. S. Geol. Surv. Open-File Rep., 79-1467, 39 pp., 1979. | SMU 1477 | http://www.osti.gov/scitech/biblio/6426777 | assumed measured | corrected HF = significant manual examination from previous author, we assume this includes TC
a1612c0a-12ac-374d-b5b3-d5664b5abde5 | NV-03348 | 40.6499 | -119.3677 | Black Rock Desert | DH-14 | 32N/23E-15CCA |  | NV | BASIN AND RANGE |  |  |  | 43 | CLAYMIX | UND Data Record: US1657. REF (US-7) | a | 39 | 43 | 1.047 | [5 empty] | G |  | Sass793 | Sass, J.H., M.L. Zoback, and S.P. Galanis, Jr., Heat flow in relation to hydrothermal activity in the southern Black Rock Desert, Nevada, U. S. Geol. Surv. Open-File Rep., 79-1467, 39 pp., 1979. | SMU 1477 | http://www.osti.gov/scitech/biblio/6426777 | assumed measured | corrected HF = significant manual examination from previous author, we assume this includes TC
12c1686a-83bc-3441-b811-74b40945ffc5 | CA-00300 | 41.9731 | -121.9811 | ALTURAS AMS CALIFORNIA & OREGON | MP59 |  |  | CA | HIGH CASCADE RANGE - ORE/CAL |  |  |  | 136 | LACUSTRINE-SEDS. | TYPE OF REGIME: DISCHARGE AND/OR UPWARD MOVEMENT OF WATER HEAT FLOW CONDUCTIVITY & GRADIENT WEREN'T CALCULATED DUE TO WATER FLOW | a | 15 | 136 | [6 empty] | X |  | Mase824 | Mase, C. W., J. H. Sass, A. H. Lachenbruch, and R. J. Munroe, Preliminary heat-flow investigations of the California Cascades, U. S. Geol. Surv. Open-File Rep., 82-150, 240 pp., 1982. | SMU 1691 | http://pubs.usgs.gov/of/1982/0150/report.pdf |  | "x" quality wells, should re-examine at later date, should not be used for INGENIOUS thermal calculations
d8b130c0-3d05-3d84-a933-d9916d120c51 | NV-03358 | 40.6504 | -119.3677 | Black Rock Desert | USGS-GE1 | 32N/23E-15CBA |  | NV | BASIN AND RANGE |  | 1973-01-13 | 1972-01-01 | 200 | ALLUVIUM- | UND Record US1658/US1654. REF (US-7);GradIS1750ï¿½C/KM ¦¦2020 NV-04555 became NV-03358 because of duplicate site. ¦¦ 2020 change = dates added | a | 30 | 55 | 1.052 | [5 empty] | G |  | Sass793 | Sass, J.H., M.L. Zoback, and S.P. Galanis, Jr., Heat flow in relation to hydrothermal activity in the southern Black Rock Desert, Nevada, U. S. Geol. Surv. Open-File Rep., 79-1467, 39 pp., 1979. | SMU 1477 | http://www.osti.gov/scitech/biblio/6426777 | assumed measured | corrected HF = significant manual examination from previous author, we assume this includes TC
8f4a64d1-4157-36f8-a5d0-23c234276725 | NV-03350 | 40.8499 | -119.3318 | Black Rock Desert | FLY-1 | 34N/23E-1ADB |  | NV | BASIN AND RANGE |  | 1973-01-14 | 1972-01-14 | 201.2 |  | UND Data Record: US1624. REF (S-24)(US-7);HualajaiFlat | a | 0 | 201.2 | 1.057 | [5 empty] | G |  | Sass793 | Sass, J.H., M.L. Zoback, and S.P. Galanis, Jr., Heat flow in relation to hydrothermal activity in the southern Black Rock Desert, Nevada, U. S. Geol. Surv. Open-File Rep., 79-1467, 39 pp., 1979. | SMU 1477 | http://www.osti.gov/scitech/biblio/6426777 | assumed measured | corrected HF = significant manual examination from previous author, we assume this includes TC
46f68ba1-8a4e-31fc-b9f3-f94c48799c85 | OR-06066 | 41.9998 | -121.7511 |  | Old Pothole Well | 30S/7E-20 |  | OR | Basin and Range |  | 1984-01-24 |  | 46 |  | Old Pothole Well | a | 10 | 45 | [6 empty] | X |  | AMAX-84-A00037 | AMAX Inc., 1998 Data release of California Nevada Oregon Temperature-depth data TEC-22. | SMU 100579 |  |  | "x" quality wells, should re-examine at later date, should not be used for INGENIOUS thermal calculations
c73bd2f4-b4b3-3ecf-819c-cf9474928f93 | UT-00714 | 38.4503 | -112.953 | ROOSEVELT HOT SPRINGS UTAH | RHS-5 | 27S/10W-23CA |  | UT | BASIN AND RANGE |  | 1975-01-03 |  | 151 |  | REF (M-48)(M-56HOLEDH-13) | a | 48.8 | 144.8 | 2.09 | [5 empty] | G |  | Sill772 | Sill, W. R., and J. Bodell, Thermal gradients and heat flow at Roosevelt Hot Springs, Univ. Utah Tech. Rep.: Volume 77-3, 63 pp., 1977. | SMU 1671 | http://www.osti.gov/scitech/biblio/5696712 | known measured
837290d9-b010-3b49-964e-f64494c9c2f0 | NV-03353 | 40.8449 | -119.051 | Black Rock Desert | GRL | 34N/26E-8CB |  | NV | BASIN AND RANGE |  | 1978-01-01 | 1978-01-01 |  |  | UND Data Record: US1627. REF:(US-7)¦¦ 2020 change = dates added | a | 20 | 97 | 1.07 | [5 empty] | G |  | Sass793 | Sass, J.H., M.L. Zoback, and S.P. Galanis, Jr., Heat flow in relation to hydrothermal activity in the southern Black Rock Desert, Nevada, U. S. Geol. Surv. Open-File Rep., 79-1467, 39 pp., 1979. | SMU 1477 | http://www.osti.gov/scitech/biblio/6426777 | assumed measured | corrected HF = significant manual examination from previous author, we assume this includes TC
30342788-d474-3071-a73b-53b5cefe45bb | CA-01225 | 41.9998 | -121.7061 | ALTURAS AMS / Medicine Lake Highlands | TL RFG | 48N/2E-13CBC |  | CA | BASIN AND RANGE |  | 1978-01-11 |  | 199.9 | ALLUVIUM Lakesediment | MedicineLakeCA(M-4);Datatakenfromtable ¦¦ 2015 NREL Cascades HF used 75 | a | 39.9 | 199.9 | 0.84 | [5 empty] | A |  | Blackwell791a | Blackwell, D.D., Reconnaissance heat flow and geothermal gradient survey of the Medicine Lake Highland and vicinity, Northern California, Report to OXY Geothermal, Inc., 1979. | SMU 1705 |  |  | "A" quality wells, assumed good value
a845c221-2380-3780-92b9-de587798b602 | NV-03339 | 40.8716 | -119.3343 | Black Rock Desert | AH-11 | 35N/23E-35CD |  | NV | BASIN AND RANGE |  | 1977-01-27 | 1974-01-06 | 41 | CLAYMIX | UND Data Record: US1623. REF (US-7)¦¦ 2020 change = dates added | a | 15 | 41 | 1.091 | [5 empty] | G |  | Sass793 | Sass, J.H., M.L. Zoback, and S.P. Galanis, Jr., Heat flow in relation to hydrothermal activity in the southern Black Rock Desert, Nevada, U. S. Geol. Surv. Open-File Rep., 79-1467, 39 pp., 1979. | SMU 1477 | http://www.osti.gov/scitech/biblio/6426777 | assumed measured | corrected HF = significant manual examination from previous author, we assume this includes TC
8dca1705-94ce-397d-b6ec-10f472639217 | NV-04557 | 40.6512 | -119.3727 | Black Rock Desert | USGS-GE3 | 32N/23E-9DDD |  | NV | BASIN AND RANGE |  | 1973-01-13 | 1972-01-01 | 110 | CLAYSAND | UND Data Record: US1651. REF (US-7);HEATFLOWIS262HFUOR11000SI.¦¦ 2020 change = dates added | a | 25 | 50 | 1.1 | [5 empty] | G |  | Sass793 | Sass, J.H., M.L. Zoback, and S.P. Galanis, Jr., Heat flow in relation to hydrothermal activity in the southern Black Rock Desert, Nevada, U. S. Geol. Surv. Open-File Rep., 79-1467, 39 pp., 1979. | SMU 1477 | http://www.osti.gov/scitech/biblio/6426777 | assumed measured | corrected HF = significant manual examination from previous author, we assume this includes TC
f6f15afe-0054-38c1-8f1d-2de6c5e19504 | OR-05195 | 42.0304 | -120.3061 | KLAMATH FALLS AMS | ROCK RAN | 41S/20E-12ABC |  | OR |  |  | 1980-01-03 | 1980-01-01 | 73 | Available in Field Notes | Gradient inverted. See temp data(.TD) & field note(.FN) for details: OR-05195_ROCK RAN.TD_3.csv OR-05195_ROCK RAN.FN.pdf | a | [8 empty] | D |  | Unpublished | Unpublished SMU Data uploaded because of existing equilibrium well temperature log. | SMU 100751 |  | unmeasured | No data in SMU database
5abb08a5-7f4c-3a6b-b951-938aff9d2290 | NV-03351 | 40.8666 | -119.311 | Black Rock Desert | Fly-2 | 34N/23E-11BAA |  | NV | BASIN AND RANGE |  | 1973-01-14 | 1972-01-28 | 201 |  | UND Data Record: US1626. REF (S-24)(US-7);HualajaiFlat | a | 0.8 | 201 | 1.171 | [5 empty] | G |  | Sass793 | Sass, J.H., M.L. Zoback, and S.P. Galanis, Jr., Heat flow in relation to hydrothermal activity in the southern Black Rock Desert, Nevada, U. S. Geol. Surv. Open-File Rep., 79-1467, 39 pp., 1979. | SMU 1477 | http://www.osti.gov/scitech/biblio/6426777 | assumed measured | corrected HF = significant manual examination from previous author, we assume this includes TC
06498682-a5bc-3019-a87e-4bbe2c3a6fa9 | NV-03352 | 40.7866 | -119.341 | Black Rock Desert | Fly-3 | 34N/23E-35DDB |  | NV | BASIN AND RANGE |  | 1973-01-14 | 1972-01-28 | 40 |  | UND Data Record: US1635. REF (S-24)(US-7);HualajaiFlat; Phillips site TH3 | a | 1.2 | 40 | 1.283 | [5 empty] | G |  | Sass793 | Sass, J.H., M.L. Zoback, and S.P. Galanis, Jr., Heat flow in relation to hydrothermal activity in the southern Black Rock Desert, Nevada, U. S. Geol. Surv. Open-File Rep., 79-1467, 39 pp., 1979. | SMU 1477 | http://www.osti.gov/scitech/biblio/6426777 | assumed measured | corrected HF = significant manual examination from previous author, we assume this includes TC
c88135bf-2de9-3723-9237-464017bd1484 | NV-03354 | 40.6507 | -119.351 | Black Rock Desert | GRZ | 32N/23E |  | NV | BASIN AND RANGE |  | 1978-01-01 | 1978-01-01 |  |  | UND Data Record: US1655. REF:(US-7)¦¦ 2020 change = dates added | a | 20 | 78 | 1.4 | SMU-2 |  |  |  |  | G |  | Sass793 | Sass, J.H., M.L. Zoback, and S.P. Galanis, Jr., Heat flow in relation to hydrothermal activity in the southern Black Rock Desert, Nevada, U. S. Geol. Surv. Open-File Rep., 79-1467, 39 pp., 1979. | SMU 1477 | http://www.osti.gov/scitech/biblio/6426777 | assumed measured | corrected HF = significant manual examination from previous author, we assume this includes TC
94678290-1fe7-3f75-895b-ce76d47d573d | NV-02848 | 38.9133 | -117.7443 | Brunton Pass | Uranium Hole |  |  | NV | BASIN AND RANGE |  |  |  | 60.98 |  | Nye County http://pubs.usgs.gov/of/1999/of99-425/webmaps/home.html | a |  | 60.98 | 1.4 | SMU-2 |  |  |  |  | B | USGS-Sass99 | USGS-Sass99 | USGS-SASS99, USGS Open-file Report 99-425 online version 1.0, Geothermal Industry Temperature Profiles from the Great Basin, by John H. Sass, Susan S. Priest, Arnold J. Blanton, Penelope C. Sackett, Stephanie L. Welch and Mark A. Walters. | SMU 100763 | http://pubs.usgs.gov/of/1999/of99-425/webmaps/home.html | unmeasured | no TC mentioned
2c73f13f-fdfe-3520-8b8b-5ffcbcd7542e | UT-00842 | 39.3099 | -112.9708 | DRUM MOUNTAINS | T-MX-67B |  |  | UT | BASIN AND RANGE |  |  |  | 57.93 |  | Millard County http://pubs.usgs.gov/of/1999/of99-425/webmaps/home.html | a |  | 57.93 | 1.4 | SMU-2 |  |  |  |  | B | USGS-Sass99 | USGS-Sass99 | USGS-SASS99, USGS Open-file Report 99-425 online version 1.0, Geothermal Industry Temperature Profiles from the Great Basin, by John H. Sass, Susan S. Priest, Arnold J. Blanton, Penelope C. Sackett, Stephanie L. Welch and Mark A. Walters. | SMU 100763 | http://pubs.usgs.gov/of/1999/of99-425/webmaps/home.html | unmeasured | no TC mentioned
1c8ee411-53e2-3813-9bc7-1cfce99a9f4b | NV-03993 | 40.8849 | -119.3177 | BLACK ROCK DESERT - FLY RANCH | F-7 | 35N/23E-36BAA |  | NV | BASIN AND RANGE |  | 1977-01-22 | 1976-01-19 | 152 | CLAYSAND;LITHOLOGYANDDRILLINGLOGSAVAILABLE | REF (S-18)CONDUCTIVITYISESTIMATED | a | 0 | 152 | 0.79 | [5 empty] | G |  | Shopland781a | Shopland, Robert C. of Western Geophysical Co., Final report heat flow survey in Gerlach and Fly Ranch areas, Washoe and Pershing Counties, Nevada, for Sunoco Energy Development Co., pp. 31, May 1978a. (S18) | SMU 1525 |  | assumed measured | corrected HF = significant manual examination from previous author, we assume this includes TC
b9f46a00-e879-35c7-b6fc-c4025a50866a | NV-03989 | 40.6684 | -119.3643 | BLACK ROCK DESERT - Gerlach | F-3 | 32N/23E-10ABC |  | NV | BASIN AND RANGE |  | 1977-01-20 | 1976-01-04 | 150 | CLAYSAND;LITHOLOGYANDDRILLINGLOGSAVAILABLE | REF (S-18)CONDUCTIVITYISESTIMATED | a | 0 | 150 | 0.84 | [5 empty] | G |  | Shopland781a | Shopland, Robert C. of Western Geophysical Co., Final report heat flow survey in Gerlach and Fly Ranch areas, Washoe and Pershing Counties, Nevada, for Sunoco Energy Development Co., pp. 31, May 1978a. (S18) | SMU 1525 |  | assumed measured | corrected HF = significant manual examination from previous author, we assume this includes TC
c2dd1ade-5e25-3d51-a33e-77b2d09c33bb | ID-00433 | 42.1044 | -116.2056 | JORDAN VALLEY AMS | WW | 15S/2E-22DBB |  | ID | OWYHEE UPLANDS |  | 1977-01-10 | 1974-01-01 | 10 | CENOZOIC-SEDIMENTS | MOUNTAIN VIEW LAKE¦¦ 2020 change = dates added | a | 0 | 10 | [6 empty] | X |  | Blackwell88IdahoU | Blackwell, D.D., Heat flow and geothermal resources of Idaho: unpublished manuscript, 91pp., 1988. | SMU 1737 |  |  | "x" quality wells, should re-examine at later date, should not be used for INGENIOUS thermal calculations
3f6a1f4f-0d6f-3094-a115-3e536fd8b42d | ID-00434 | 42.0734 | -116.2047 | JORDAN VALLEY AMS | WW | 15S/2E-34DAC |  | ID | OWYHEE UPLANDS |  | 1977-01-10 | 1974-01-01 | 12 | CENOZOIC-SEDIMENTS | MOUNTAIN VIEW LAKE¦¦ 2020 change = dates added | a | 0 | 12 | [6 empty] | X |  | Blackwell88IdahoU | Blackwell, D.D., Heat flow and geothermal resources of Idaho: unpublished manuscript, 91pp., 1988. | SMU 1737 |  |  | "x" quality wells, should re-examine at later date, should not be used for INGENIOUS thermal calculations
3195cca7-a24c-377f-987e-1d801929522b | UT-00788 | 39.3899 | -113.1575 | DRUM MOUNTAINS | T-65 |  |  | UT | BASIN AND RANGE |  |  |  | 96.04 |  | Millard County http://pubs.usgs.gov/of/1999/of99-425/webmaps/home.html | a |  | 96.04 | 1.4 | SMU-2 |  |  |  |  | B | USGS-Sass99 | USGS-Sass99 | USGS-SASS99, USGS Open-file Report 99-425 online version 1.0, Geothermal Industry Temperature Profiles from the Great Basin, by John H. Sass, Susan S. Priest, Arnold J. Blanton, Penelope C. Sackett, Stephanie L. Welch and Mark A. Walters. | SMU 100763 | http://pubs.usgs.gov/of/1999/of99-425/webmaps/home.html | unmeasured | no TC mentioned
7fefa06c-27df-3ddd-a591-88a5d0246d4d | NV-03991 | 40.8832 | -119.3343 | BLACK ROCK DESERT - FLY RANCH | F-6 | 35N/23E-35ACB |  | NV | BASIN AND RANGE |  | 1977-01-22 | 1976-01-18 | 154 | CLAYSAND;LITHOLOGYANDDRILLINGLOGSAVAILABLE | REF (S-18)CONDUCTIVITYISESTIMATED | a | 0 | 152.3 | 0.97 | [5 empty] | G |  | Shopland781a | Shopland, Robert C. of Western Geophysical Co., Final report heat flow survey in Gerlach and Fly Ranch areas, Washoe and Pershing Counties, Nevada, for Sunoco Energy Development Co., pp. 31, May 1978a. (S18) | SMU 1525 |  | assumed measured | corrected HF = significant manual examination from previous author, we assume this includes TC
dc77536d-ab87-3c25-b5cb-3b9a3690b06b | UT-00790 | 39.3583 | -113.0441 | DRUM MOUNTAINS | T-67 |  |  | UT | BASIN AND RANGE |  |  |  | 96.04 |  | Millard County http://pubs.usgs.gov/of/1999/of99-425/webmaps/home.html | a |  | 96.04 | 1.4 | SMU-2 |  |  |  |  | B | USGS-Sass99 | USGS-Sass99 | USGS-SASS99, USGS Open-file Report 99-425 online version 1.0, Geothermal Industry Temperature Profiles from the Great Basin, by John H. Sass, Susan S. Priest, Arnold J. Blanton, Penelope C. Sackett, Stephanie L. Welch and Mark A. Walters. | SMU 100763 | http://pubs.usgs.gov/of/1999/of99-425/webmaps/home.html | unmeasured | no TC mentioned
c40486d1-f58a-3c7f-a81c-d42839be3908 | UT-00773 | 39.3783 | -112.9125 | DRUM MOUNTAINS | T-48 |  |  | UT | BASIN AND RANGE |  | 1980-01-05 |  |  |  | Millard County http://pubs.usgs.gov/of/1999/of99-425/webmaps/home.html | a | 20 | 96.34 | 1.4 | SMU-2 |  |  |  |  | B | USGS-Sass99 | USGS-Sass99 | USGS-SASS99, USGS Open-file Report 99-425 online version 1.0, Geothermal Industry Temperature Profiles from the Great Basin, by John H. Sass, Susan S. Priest, Arnold J. Blanton, Penelope C. Sackett, Stephanie L. Welch and Mark A. Walters. | SMU 100763 | http://pubs.usgs.gov/of/1999/of99-425/webmaps/home.html | unmeasured | no TC mentioned
14290024-72ad-344b-8b1e-ed7700503f5a | UT-00774 | 39.4133 | -112.9008 | DRUM MOUNTAINS | T-49 |  |  | UT | BASIN AND RANGE |  | 1980-01-05 |  |  |  | Millard County http://pubs.usgs.gov/of/1999/of99-425/webmaps/home.html | a | 20 | 96.34 | 1.4 | SMU-2 |  |  |  |  | B | USGS-Sass99 | USGS-Sass99 | USGS-SASS99, USGS Open-file Report 99-425 online version 1.0, Geothermal Industry Temperature Profiles from the Great Basin, by John H. Sass, Susan S. Priest, Arnold J. Blanton, Penelope C. Sackett, Stephanie L. Welch and Mark A. Walters. | SMU 100763 | http://pubs.usgs.gov/of/1999/of99-425/webmaps/home.html | unmeasured | no TC mentioned
94c8c3e6-0773-3305-b10b-d460908128ce | UT-00852 | 39.4899 | -113.5775 | CONFUSION / Tule MX | TV-04 |  |  | UT | BASIN AND RANGE |  |  |  | 54.88 |  | Juab County http://pubs.usgs.gov/of/1999/of99-425/webmaps/home.html | a |  | 54.88 | 1.4 | SMU-2 |  |  |  |  | B | USGS-Sass99 | USGS-Sass99 | USGS-SASS99, USGS Open-file Report 99-425 online version 1.0, Geothermal Industry Temperature Profiles from the Great Basin, by John H. Sass, Susan S. Priest, Arnold J. Blanton, Penelope C. Sackett, Stephanie L. Welch and Mark A. Walters. | SMU 100763 | http://pubs.usgs.gov/of/1999/of99-425/webmaps/home.html | unmeasured | no TC mentioned
c5946953-32f4-3c69-bd37-465e24eaf664 | UT-00795 | 39.5149 | -113.2842 | DRUM MOUNTAINS | T-75 |  |  | UT | BASIN AND RANGE |  |  |  | 96.04 |  | Juab County http://pubs.usgs.gov/of/1999/of99-425/webmaps/home.html | a |  | 96.04 | 1.4 | SMU-2 |  |  |  |  | B | USGS-Sass99 | USGS-Sass99 | USGS-SASS99, USGS Open-file Report 99-425 online version 1.0, Geothermal Industry Temperature Profiles from the Great Basin, by John H. Sass, Susan S. Priest, Arnold J. Blanton, Penelope C. Sackett, Stephanie L. Welch and Mark A. Walters. | SMU 100763 | http://pubs.usgs.gov/of/1999/of99-425/webmaps/home.html | unmeasured | no TC mentioned
c00a5e22-ec3e-37ce-b428-2b3ed78b92a1 | UT-00713 | 38.5097 | -112.8873 | ROOSEVELT HOT SPRINGS UTAH | RHS-25 | 26S/9W-32AA |  | UT | BASIN AND RANGE |  | 1975-01-05 |  | 144 |  | REF (M-48)TCP-14 | a | 20 | 144 | 0.92 | [5 empty] | G |  | Sill772 | Sill, W. R., and J. Bodell, Thermal gradients and heat flow at Roosevelt Hot Springs, Univ. Utah Tech. Rep.: Volume 77-3, 63 pp., 1977. | SMU 1671 | http://www.osti.gov/scitech/biblio/5696712 | assumed measured | corrected HF = significant manual examination from previous author, we assume this includes TC
baec5208-390d-3a23-b259-2cbf993a85e5 | UT-00677 | 38.5253 | -112.9245 | ROOSEVELT HOT SPRINGS UTAH | PHIL-3 | 26S/10W-25A |  | UT | BASIN AND RANGE |  | 1976-01-30 |  | 85 |  | REF (M-48) | a | 60 | 85 | 1.4 | SMU-2 |  |  |  |  | G |  | Sill772 | Sill, W. R., and J. Bodell, Thermal gradients and heat flow at Roosevelt Hot Springs, Univ. Utah Tech. Rep.: Volume 77-3, 63 pp., 1977. | SMU 1671 | http://www.osti.gov/scitech/biblio/5696712 | assumed measured | corrected HF = significant manual examination from previous author, we assume this includes TC
a8927ef6-135d-39d5-a926-131ca0cbac1d | UT-00678 | 38.5178 | -112.9128 | ROOSEVELT HOT SPRINGS UTAH | PHIL-4 | 26S/9W-30C |  | UT | BASIN AND RANGE |  | 1976-01-03 |  | 55 |  | REF (M-48) | a | 10 | 55 | 1.4 | SMU-2 |  |  |  |  | G |  | Sill772 | Sill, W. R., and J. Bodell, Thermal gradients and heat flow at Roosevelt Hot Springs, Univ. Utah Tech. Rep.: Volume 77-3, 63 pp., 1977. | SMU 1671 | http://www.osti.gov/scitech/biblio/5696712 | assumed measured | corrected HF = significant manual examination from previous author, we assume this includes TC
78be9388-ff86-3715-8cde-11adb704f58a | UT-00877 | 38.5503 | -112.8581 | ROOSEVELT HOT SPRINGS UTAH | UU76TG1 | 26S/9W-15CBA |  | UT | BASIN AND RANGE |  | 1976-01-10 |  | 60 |  | REF (M-48) ¦¦ 2020 updated temperature | a | 20 | 60 | 1.4 | SMU-2 |  |  |  |  | G |  | Sill772 | Sill, W. R., and J. Bodell, Thermal gradients and heat flow at Roosevelt Hot Springs, Univ. Utah Tech. Rep.: Volume 77-3, 63 pp., 1977. | SMU 1671 | http://www.osti.gov/scitech/biblio/5696712 | assumed measured | corrected HF = significant manual examination from previous author, we assume this includes TC
37790897-22af-321f-9e3f-1aa8d2b70fa3 | OR-00368 | 42.0323 | -121.7144 | KLAMATH FALLS AMS | OC-2-WW | 41S/9E-1BCD |  | OR | BASIN AND RANGE |  | 1974-01-24 |  | 32 |  |  | a | [8 empty] | X |  | Sass762 | Sass, J.H., and E.A. Sammel, Heat flow near Klamath Falls, Oregon, J. Geophys. Res., 81, 4863-4868, 1976. doi 10.1029/JB081i026p04863 | SMU 100727 | http://www.agu.org/pubs/crossref/1976/JB081i026p04863.shtml |  | "x" quality wells, should re-examine at later date, should not be used for INGENIOUS thermal calculations
8d995846-2293-302f-b7a9-fe29418a3d55 | UT-00871 | 38.5373 | -112.8865 | ROOSEVELT HOT SPRINGS UTAH | UU-7513 | 26S/9W-20AC |  | UT | BASIN AND RANGE |  | 1975-01-08 |  | 43 |  | REF (M-48)LOCATION=BOYLESKGRA | a | 20 | 43 | 1.4 | SMU-2 |  |  |  |  | G |  | Sill772 | Sill, W. R., and J. Bodell, Thermal gradients and heat flow at Roosevelt Hot Springs, Univ. Utah Tech. Rep.: Volume 77-3, 63 pp., 1977. | SMU 1671 | http://www.osti.gov/scitech/biblio/5696712 | assumed measured | corrected HF = significant manual examination from previous author, we assume this includes TC
787e4173-62c3-3ba2-9f6e-4895c50b6116 | OR-08011 | 42.0212 | -121.6147 |  | Or-11 | 41S/10E |  | OR |  | Located with Google Earth from TRS |  |  | 201.2 |  | High-quality equilibrium temp data; Gradients calculated from surface to bottom-hole; detailed temps:OR-08011_Or-11.TD.csv | a | 0 | 201.2 | [6 empty] | A |  | Spicer641a | Spicer, H. C., Geothermal gradients and heat flow in the Salt Valley anticline, Utah, Boll. Geofis. Appl., 6, 263-282, 1964a. | SMU 100746 | http://download.egi.utah.edu/geothermal/GL01527/GL01527_1.pdf |  | "A" quality wells, assumed good value
334210d8-c3d9-3d90-9f84-f0b840c16019 | UT-00676 | 38.4692 | -112.9175 | ROOSEVELT HOT SPRINGS UTAH | PHIL-2 | 27S/10W-12D |  | UT | BASIN AND RANGE |  | 1976-01-05 |  | 115 |  | REF (M-48) | a | 10 | 115 | 1.4 | SMU-2 |  |  |  |  | G |  | Sill772 | Sill, W. R., and J. Bodell, Thermal gradients and heat flow at Roosevelt Hot Springs, Univ. Utah Tech. Rep.: Volume 77-3, 63 pp., 1977. | SMU 1671 | http://www.osti.gov/scitech/biblio/5696712 | assumed measured | corrected HF = significant manual examination from previous author, we assume this includes TC
160e790b-5820-3302-afc3-8e53baa7e3a2 | UT-00776 | 39.4599 | -112.9191 | DRUM MOUNTAINS | T-51 |  |  | UT | BASIN AND RANGE |  | 1980-01-05 |  |  |  | Millard County http://pubs.usgs.gov/of/1999/of99-425/webmaps/home.html | a | 20 | 96.04 | 1.4 | SMU-2 |  |  |  |  | B | USGS-Sass99 | USGS-Sass99 | USGS-SASS99, USGS Open-file Report 99-425 online version 1.0, Geothermal Industry Temperature Profiles from the Great Basin, by John H. Sass, Susan S. Priest, Arnold J. Blanton, Penelope C. Sackett, Stephanie L. Welch and Mark A. Walters. | SMU 100763 | http://pubs.usgs.gov/of/1999/of99-425/webmaps/home.html | unmeasured | no TC mentioned
0ece5b58-e40e-3001-b75c-04b9a150d65e | UT-00711 | 38.4708 | -112.9005 | ROOSEVELT HOT SPRINGS UTAH | RHS-15 | 27S/9W-7DD |  | UT | BASIN AND RANGE |  |  |  | 175 |  | REF (M-48) | a | 150 | 175 | 1.4 | SMU-2 |  |  |  |  | G |  | Sill772 | Sill, W. R., and J. Bodell, Thermal gradients and heat flow at Roosevelt Hot Springs, Univ. Utah Tech. Rep.: Volume 77-3, 63 pp., 1977. | SMU 1671 | http://www.osti.gov/scitech/biblio/5696712 | assumed measured | corrected HF = significant manual examination from previous author, we assume this includes TC
beebc08b-c411-31da-b8bf-d8632407912d | UT-00679 | 38.4643 | -112.8826 | ROOSEVELT HOT SPRINGS UTAH | PHIL-5 | 27S/9W-17A |  | UT | BASIN AND RANGE |  | 1976-01-02 |  | 185 |  | REF (M-48) | a | 100 | 185 | 1.4 | SMU-2 |  |  |  |  | G |  | Sill772 | Sill, W. R., and J. Bodell, Thermal gradients and heat flow at Roosevelt Hot Springs, Univ. Utah Tech. Rep.: Volume 77-3, 63 pp., 1977. | SMU 1671 | http://www.osti.gov/scitech/biblio/5696712 | assumed measured | corrected HF = significant manual examination from previous author, we assume this includes TC
2f933b69-e0a9-33b4-b6bf-af954f85549b | UT-00778 | 39.5033 | -112.8891 | DRUM MOUNTAINS | T-53 |  |  | UT | BASIN AND RANGE |  |  |  | 96.04 |  | Millard County http://pubs.usgs.gov/of/1999/of99-425/webmaps/home.html | a |  | 96.04 | 1.4 | SMU-2 |  |  |  |  | B | USGS-Sass99 | USGS-Sass99 | USGS-SASS99, USGS Open-file Report 99-425 online version 1.0, Geothermal Industry Temperature Profiles from the Great Basin, by John H. Sass, Susan S. Priest, Arnold J. Blanton, Penelope C. Sackett, Stephanie L. Welch and Mark A. Walters. | SMU 100763 | http://pubs.usgs.gov/of/1999/of99-425/webmaps/home.html | unmeasured | no TC mentioned
f3518f72-55cf-3f3f-96e3-e4a39ba08072 | UT-00666 | 38.4917 | -112.8308 | ROOSEVELT HOT SPRINGS UTAH | NEGRO-21 | 27S/9W-1 |  | UT | BASIN AND RANGE |  |  |  | 32 |  | REF (M-48) | a | 10 | 32 | 1.4 | SMU-2 |  |  |  |  | G |  | Sill772 | Sill, W. R., and J. Bodell, Thermal gradients and heat flow at Roosevelt Hot Springs, Univ. Utah Tech. Rep.: Volume 77-3, 63 pp., 1977. | SMU 1671 | http://www.osti.gov/scitech/biblio/5696712 | assumed measured | corrected HF = significant manual examination from previous author, we assume this includes TC
7557271a-14b2-34b8-a13d-ed7be01f88eb | UT-00712 | 38.4922 | -112.8366 | ROOSEVELT HOT SPRINGS UTAH | RHS-20 | 27S/9W-2CAA |  | UT | BASIN AND RANGE |  | 1975-01-13 |  | 105 |  | REF (M-48)TCP-6 | a | 20 | 105 | 1.4 | SMU-2 |  |  |  |  | G |  | Sill772 | Sill, W. R., and J. Bodell, Thermal gradients and heat flow at Roosevelt Hot Springs, Univ. Utah Tech. Rep.: Volume 77-3, 63 pp., 1977. | SMU 1671 | http://www.osti.gov/scitech/biblio/5696712 | assumed measured | corrected HF = significant manual examination from previous author, we assume this includes TC
8996cb0a-3556-35d9-81f9-80b6d4199e2a | UT-00875 | 38.5067 | -112.8581 | ROOSEVELT HOT SPRINGS UTAH | UU76-1A | 27S/9W-34CAB |  | UT | BASIN AND RANGE |  | 1976-01-01 |  | 63.5 |  | REF (M-48)LOCATION(ALTERATION) | a | 5 | 63.5 | 1.4 | SMU-2 |  |  |  |  | G |  | Sill772 | Sill, W. R., and J. Bodell, Thermal gradients and heat flow at Roosevelt Hot Springs, Univ. Utah Tech. Rep.: Volume 77-3, 63 pp., 1977. | SMU 1671 | http://www.osti.gov/scitech/biblio/5696712 | assumed measured | corrected HF = significant manual examination from previous author, we assume this includes TC
9b032e7a-5efd-327c-9789-d270d439c468 | UT-00873 | 38.4857 | -112.8633 | ROOSEVELT HOT SPRINGS UTAH | UU-751B | 27S/9W-4DDA |  | UT | BASIN AND RANGE |  | 1976-01-22 |  | 65 |  | REF (M-48)LOCATION(ALTERATION) | a | 10 | 65 | 1.4 | SMU-2 |  |  |  |  | G |  | Sill772 | Sill, W. R., and J. Bodell, Thermal gradients and heat flow at Roosevelt Hot Springs, Univ. Utah Tech. Rep.: Volume 77-3, 63 pp., 1977. | SMU 1671 | http://www.osti.gov/scitech/biblio/5696712 | assumed measured | corrected HF = significant manual examination from previous author, we assume this includes TC
6f4ce2de-3ecd-3668-8e73-66b5e05aecc1 | UT-00872 | 38.4898 | -112.862 | ROOSEVELT HOT SPRINGS UTAH | UU-751A | 27S/9W-3CBB |  | UT | BASIN AND RANGE |  | 1976-01-22 |  | 68.5 |  | REF (M-48)LOCATION(ALTERATION) | a | 25 | 68.5 | 1.4 | SMU-2 |  |  |  |  | G |  | Sill772 | Sill, W. R., and J. Bodell, Thermal gradients and heat flow at Roosevelt Hot Springs, Univ. Utah Tech. Rep.: Volume 77-3, 63 pp., 1977. | SMU 1671 | http://www.osti.gov/scitech/biblio/5696712 | assumed measured | corrected HF = significant manual examination from previous author, we assume this includes TC
c3b093af-63c2-3915-beac-05bfed5c9e18 | ID-00454 | 42.1337 | -115.7161 | TWIN FALLS AMS | WW | 15S/6E-11DB |  | ID | OWYHEE UPLANDS | LATITUDE AND LONGITUDE FROM BLM MAP | 1977-01-21 | 1974-01-01 | 25 | CENOZOIC-SILICICVOL | ¦¦ 2020 change = dates added | a | 0 | 25 | [6 empty] | X |  | Blackwell88IdahoU | Blackwell, D.D., Heat flow and geothermal resources of Idaho: unpublished manuscript, 91pp., 1988. | SMU 1737 |  |  | "x" quality wells, should re-examine at later date, should not be used for INGENIOUS thermal calculations
0d3352cd-fb0b-3f4a-a85c-7220cc63a035 | NV-04438 | 40.6337 | -117.7418 | Leach Hot Springs | T-27 | 32N/38E-19DAA |  | NV | BASIN AND RANGE |  | 1976-01-31 | 1965-01-14 | 33 |  | REF (US-18)¦¦ 2020 change = dates added | a | 14 | 16.8 | 1.17 | [5 empty] | G |  | Welch813 | Welch, A. H., M. L. Sorey, and F. H. Olmsted, The hydrothermal system in southern Grass Valley, Pershing County, Nevada, U. S. Geol. Surv. Open-File Rep., 81-915, 193 pp., 1981. | SMU 1855 |  | unmeasured
718f380b-7303-37c8-a337-83b3491d8f1c | NV-03747 | 40.5471 | -116.6107 | BEOWAWE | B-50-79 | 31N/48E-19 |  | NV | BASIN AND RANGE |  | 1979-01-24 |  | 152.4 | VOLCANIC ALLUVIUM | REF (DO-1)(SMITH83;M61)Morethanonetemperaturelog. | a | 10 | 98.8 | 1.6 | [5 empty] | G |  | Smith831 | Smith, C., Thermal hydrology and heat flow of Beowawe geothermal area, Nevada, Geophys., 48, 618-626, 1983. | SMU 1461 |  | assumed measured | corrected HF = significant manual examination from previous author, we assume this includes TC
4ff2e75d-e46a-38bc-8bf5-234649186926 | UT-00805 | 39.5933 | -113.2508 | DRUM MOUNTAINS | T-85 |  |  | UT | BASIN AND RANGE |  |  |  | 96.04 |  | Juab County http://pubs.usgs.gov/of/1999/of99-425/webmaps/home.html | a |  | 96.04 | 1.4 | SMU-2 |  |  |  |  | B | USGS-Sass99 | USGS-Sass99 | USGS-SASS99, USGS Open-file Report 99-425 online version 1.0, Geothermal Industry Temperature Profiles from the Great Basin, by John H. Sass, Susan S. Priest, Arnold J. Blanton, Penelope C. Sackett, Stephanie L. Welch and Mark A. Walters. | SMU 100763 | http://pubs.usgs.gov/of/1999/of99-425/webmaps/home.html | unmeasured | no TC mentioned
26f817cb-76be-3334-9389-0a0b131a6baf | UT-00758 | 39.6282 | -113.1225 | DRUM MOUNTAINS | T-108 |  |  | UT | BASIN AND RANGE |  | 1981-01-16 |  |  |  | Juab County http://pubs.usgs.gov/of/1999/of99-425/webmaps/home.html | a | 20 | 96 | 1.4 | SMU-2 |  |  |  |  | B | USGS-Sass99 | USGS-Sass99 | USGS-SASS99, USGS Open-file Report 99-425 online version 1.0, Geothermal Industry Temperature Profiles from the Great Basin, by John H. Sass, Susan S. Priest, Arnold J. Blanton, Penelope C. Sackett, Stephanie L. Welch and Mark A. Walters. | SMU 100763 | http://pubs.usgs.gov/of/1999/of99-425/webmaps/home.html | unmeasured | no TC mentioned
6f48b943-6d04-3252-a292-0e0c05322415 | NV-02813 | 40.0432 | -118.7377 | Southern Pacific Company | SP-63 |  |  | NV | BASIN AND RANGE |  |  |  | 91.46 |  | Pershing County http://pubs.usgs.gov/of/1999/of99-425/webmaps/home.html | a |  | 91.46 | 1.4 | SMU-2 |  |  |  |  | B | USGS-Sass99 | USGS-Sass99 | USGS-SASS99, USGS Open-file Report 99-425 online version 1.0, Geothermal Industry Temperature Profiles from the Great Basin, by John H. Sass, Susan S. Priest, Arnold J. Blanton, Penelope C. Sackett, Stephanie L. Welch and Mark A. Walters. | SMU 100763 | http://pubs.usgs.gov/of/1999/of99-425/webmaps/home.html | unmeasured | no TC mentioned
e41ebb22-9a04-313f-8192-99e9cd2ad50d | NV-02812 | 40.0832 | -118.6943 | Southern Pacific Company | SP-59 |  |  | NV | BASIN AND RANGE |  |  |  | 91.46 |  | Pershing County http://pubs.usgs.gov/of/1999/of99-425/webmaps/home.html | a |  | 91.46 | 1.4 | SMU-2 |  |  |  |  | B | USGS-Sass99 | USGS-Sass99 | USGS-SASS99, USGS Open-file Report 99-425 online version 1.0, Geothermal Industry Temperature Profiles from the Great Basin, by John H. Sass, Susan S. Priest, Arnold J. Blanton, Penelope C. Sackett, Stephanie L. Welch and Mark A. Walters. | SMU 100763 | http://pubs.usgs.gov/of/1999/of99-425/webmaps/home.html | unmeasured | no TC mentioned
19917935-5d54-385a-b119-3f8ebabf8953 | NV-02814 | 40.0299 | -118.741 | Southern Pacific Company | SP-64 |  |  | NV | BASIN AND RANGE |  |  |  | 91.46 |  | Pershing County http://pubs.usgs.gov/of/1999/of99-425/webmaps/home.html | a |  | 91.46 | 1.4 | SMU-2 |  |  |  |  | B | USGS-Sass99 | USGS-Sass99 | USGS-SASS99, USGS Open-file Report 99-425 online version 1.0, Geothermal Industry Temperature Profiles from the Great Basin, by John H. Sass, Susan S. Priest, Arnold J. Blanton, Penelope C. Sackett, Stephanie L. Welch and Mark A. Walters. | SMU 100763 | http://pubs.usgs.gov/of/1999/of99-425/webmaps/home.html | unmeasured | no TC mentioned
47e33e22-aa84-3479-adf3-fb066ab25aa0 | NV-02750 | 40.1932 | -119.1793 | Nightingale | NI-03 |  |  | NV | BASIN AND RANGE |  |  |  | 91.46 |  | Pershing County http://pubs.usgs.gov/of/1999/of99-425/webmaps/home.html ¦¦ 2015 NREL Cascades HF used 84 | a |  | 91.46 | 1.4 | SMU-2 |  |  |  |  | B | USGS-Sass99 | USGS-Sass99 | USGS-SASS99, USGS Open-file Report 99-425 online version 1.0, Geothermal Industry Temperature Profiles from the Great Basin, by John H. Sass, Susan S. Priest, Arnold J. Blanton, Penelope C. Sackett, Stephanie L. Welch and Mark A. Walters. | SMU 100763 | http://pubs.usgs.gov/of/1999/of99-425/webmaps/home.html | unmeasured | no TC mentioned
13a16ac8-0be9-34be-9937-2339174f29e1 | NV-02843 | 40.1816 | -118.991 | Trinity Mountains | T-137 |  |  | NV | BASIN AND RANGE |  |  |  | 91.46 |  | Pershing County http://pubs.usgs.gov/of/1999/of99-425/webmaps/home.html | a |  | 91.46 | 1.4 | SMU-2 |  |  |  |  | B | USGS-Sass99 | USGS-Sass99 | USGS-SASS99, USGS Open-file Report 99-425 online version 1.0, Geothermal Industry Temperature Profiles from the Great Basin, by John H. Sass, Susan S. Priest, Arnold J. Blanton, Penelope C. Sackett, Stephanie L. Welch and Mark A. Walters. | SMU 100763 | http://pubs.usgs.gov/of/1999/of99-425/webmaps/home.html | unmeasured | no TC mentioned
7a9e5e26-4eae-3fb4-9797-cd366e594a88 | NV-02790 | 40.1782 | -118.8193 | Southern Pacific Company | SP-20 |  |  | NV | BASIN AND RANGE |  |  |  | 79.27 |  | Pershing County http://pubs.usgs.gov/of/1999/of99-425/webmaps/home.html | a |  | 79.27 | 1.4 | SMU-2 |  |  |  |  | B | USGS-Sass99 | USGS-Sass99 | USGS-SASS99, USGS Open-file Report 99-425 online version 1.0, Geothermal Industry Temperature Profiles from the Great Basin, by John H. Sass, Susan S. Priest, Arnold J. Blanton, Penelope C. Sackett, Stephanie L. Welch and Mark A. Walters. | SMU 100763 | http://pubs.usgs.gov/of/1999/of99-425/webmaps/home.html | unmeasured | no TC mentioned
2aeb011b-364a-3da9-9582-4b29f34aa608 | NV-02806 | 40.1666 | -118.801 | Southern Pacific Company | SP-47 |  |  | NV | BASIN AND RANGE |  |  |  | 91.46 |  | Pershing County http://pubs.usgs.gov/of/1999/of99-425/webmaps/home.html | a |  | 91.46 | 1.4 | SMU-2 |  |  |  |  | B | USGS-Sass99 | USGS-Sass99 | USGS-SASS99, USGS Open-file Report 99-425 online version 1.0, Geothermal Industry Temperature Profiles from the Great Basin, by John H. Sass, Susan S. Priest, Arnold J. Blanton, Penelope C. Sackett, Stephanie L. Welch and Mark A. Walters. | SMU 100763 | http://pubs.usgs.gov/of/1999/of99-425/webmaps/home.html | unmeasured | no TC mentioned
eb25777d-8ee0-3e11-bd86-d30e248adf60 | NV-02811 | 40.1366 | -118.661 | Southern Pacific Company | SP-58 |  |  | NV | BASIN AND RANGE |  |  |  | 90.55 |  | Pershing County http://pubs.usgs.gov/of/1999/of99-425/webmaps/home.html | a |  | 90.55 | 1.4 | SMU-2 |  |  |  |  | B | USGS-Sass99 | USGS-Sass99 | USGS-SASS99, USGS Open-file Report 99-425 online version 1.0, Geothermal Industry Temperature Profiles from the Great Basin, by John H. Sass, Susan S. Priest, Arnold J. Blanton, Penelope C. Sackett, Stephanie L. Welch and Mark A. Walters. | SMU 100763 | http://pubs.usgs.gov/of/1999/of99-425/webmaps/home.html | unmeasured | no TC mentioned
9ca3b040-6ebc-32e5-a613-860cb584116a | NV-02818 | 40.2049 | -118.6827 | Southern Pacific Company | SP-73 |  |  | NV | BASIN AND RANGE |  |  |  | 91.46 |  | Pershing County http://pubs.usgs.gov/of/1999/of99-425/webmaps/home.html | a |  | 91.46 | 1.4 | SMU-2 |  |  |  |  | B | USGS-Sass99 | USGS-Sass99 | USGS-SASS99, USGS Open-file Report 99-425 online version 1.0, Geothermal Industry Temperature Profiles from the Great Basin, by John H. Sass, Susan S. Priest, Arnold J. Blanton, Penelope C. Sackett, Stephanie L. Welch and Mark A. Walters. | SMU 100763 | http://pubs.usgs.gov/of/1999/of99-425/webmaps/home.html | unmeasured | no TC mentioned
e84634bb-f87f-3a9e-a5b9-20e7899f60ab | NV-02749 | 40.2049 | -119.1493 | Nightingale | NI-01 |  |  | NV | BASIN AND RANGE |  |  |  | 64.02 |  | Pershing County http://pubs.usgs.gov/of/1999/of99-425/webmaps/home.html ¦¦ 2015 NREL Cascades HF used 84 | a |  | 64.02 | 1.4 | SMU-2 |  |  |  |  | B | USGS-Sass99 | USGS-Sass99 | USGS-SASS99, USGS Open-file Report 99-425 online version 1.0, Geothermal Industry Temperature Profiles from the Great Basin, by John H. Sass, Susan S. Priest, Arnold J. Blanton, Penelope C. Sackett, Stephanie L. Welch and Mark A. Walters. | SMU 100763 | http://pubs.usgs.gov/of/1999/of99-425/webmaps/home.html | unmeasured | no TC mentioned
93a590a8-9c50-3d2f-bf16-ba2985102df1 | NV-02893 | 40.2316 | -119.1377 | Nightingale | NI-02 |  |  | NV | BASIN AND RANGE |  |  |  | 54.88 |  | Pershing County http://pubs.usgs.gov/of/1999/of99-425/webmaps/home.html | a |  | 54.88 | 1.4 | SMU-2 |  |  |  |  | B | USGS-Sass99 | USGS-Sass99 | USGS-SASS99, USGS Open-file Report 99-425 online version 1.0, Geothermal Industry Temperature Profiles from the Great Basin, by John H. Sass, Susan S. Priest, Arnold J. Blanton, Penelope C. Sackett, Stephanie L. Welch and Mark A. Walters. | SMU 100763 | http://pubs.usgs.gov/of/1999/of99-425/webmaps/home.html | unmeasured | no TC mentioned
97021413-c22b-3e2e-8dfc-c4c8bf0ac5a7 | NV-02847 | 40.2266 | -118.9543 | Adobe Valley | TM-49 |  |  | NV | BASIN AND RANGE |  |  |  | 91.46 |  | Pershing County http://pubs.usgs.gov/of/1999/of99-425/webmaps/home.html | a |  | 91.46 | 1.4 | SMU-2 |  |  |  |  | B | USGS-Sass99 | USGS-Sass99 | USGS-SASS99, USGS Open-file Report 99-425 online version 1.0, Geothermal Industry Temperature Profiles from the Great Basin, by John H. Sass, Susan S. Priest, Arnold J. Blanton, Penelope C. Sackett, Stephanie L. Welch and Mark A. Walters. | SMU 100763 | http://pubs.usgs.gov/of/1999/of99-425/webmaps/home.html | unmeasured | no TC mentioned
1254c96a-1b8f-33d5-9b42-36012006e5cb | NV-02693 | 40.3783 | -115.0292 | Delcer Buttes | EL-35 |  |  | NV | BASIN AND RANGE |  |  |  | 91.46 |  | Elko County http://pubs.usgs.gov/of/1999/of99-425/webmaps/home.html | a |  | 91.46 | 1.4 | SMU-2 |  |  |  |  | B | USGS-Sass99 | USGS-Sass99 | USGS-SASS99, USGS Open-file Report 99-425 online version 1.0, Geothermal Industry Temperature Profiles from the Great Basin, by John H. Sass, Susan S. Priest, Arnold J. Blanton, Penelope C. Sackett, Stephanie L. Welch and Mark A. Walters. | SMU 100763 | http://pubs.usgs.gov/of/1999/of99-425/webmaps/home.html | unmeasured | no TC mentioned
88c33664-0c46-3cc4-86b2-0391791ba9e7 | NV-02694 | 40.3783 | -115.0192 | Delcer Buttes | EL-36 |  |  | NV | BASIN AND RANGE |  |  |  | 60.98 |  | Elko County http://pubs.usgs.gov/of/1999/of99-425/webmaps/home.html | a |  | 60.98 | 1.4 | SMU-2 |  |  |  |  | B | USGS-Sass99 | USGS-Sass99 | USGS-SASS99, USGS Open-file Report 99-425 online version 1.0, Geothermal Industry Temperature Profiles from the Great Basin, by John H. Sass, Susan S. Priest, Arnold J. Blanton, Penelope C. Sackett, Stephanie L. Welch and Mark A. Walters. | SMU 100763 | http://pubs.usgs.gov/of/1999/of99-425/webmaps/home.html | unmeasured | no TC mentioned
da7b961b-91e8-3660-9811-df4f3460e531 | NV-02704 | 41.0099 | -118.2793 | EUGENE MOUNTAINS | EM-8 |  |  | NV | BASIN AND RANGE |  |  |  | 91.46 |  | Humboldt County REF (Lovelock AMS Map) http://pubs.usgs.gov/of/1999/of99-425/webmaps/home.html | a |  | 91.46 | 1.4 | SMU-2 |  |  |  |  | B | USGS-Sass99 | USGS-Sass99 | USGS-SASS99, USGS Open-file Report 99-425 online version 1.0, Geothermal Industry Temperature Profiles from the Great Basin, by John H. Sass, Susan S. Priest, Arnold J. Blanton, Penelope C. Sackett, Stephanie L. Welch and Mark A. Walters. | SMU 100763 | http://pubs.usgs.gov/of/1999/of99-425/webmaps/home.html | unmeasured | no TC mentioned
062990c0-0df0-3b2a-a82d-424f858d0c29 | NV-02698 | 41.1082 | -118.0426 | EUGENE MOUNTAINS | EM-13 |  |  | NV | BASIN AND RANGE |  |  |  | 73.17 |  | Humboldt County http://pubs.usgs.gov/of/1999/of99-425/webmaps/home.html | a |  | 73.17 | 1.4 | SMU-2 |  |  |  |  | B | USGS-Sass99 | USGS-Sass99 | USGS-SASS99, USGS Open-file Report 99-425 online version 1.0, Geothermal Industry Temperature Profiles from the Great Basin, by John H. Sass, Susan S. Priest, Arnold J. Blanton, Penelope C. Sackett, Stephanie L. Welch and Mark A. Walters. | SMU 100763 | http://pubs.usgs.gov/of/1999/of99-425/webmaps/home.html | unmeasured | no TC mentioned
681b9c32-bc14-3c84-8184-52b6e832f885 | ID-00857 | 42.0949 | -113.3639 | RAFT RIVER IDAHO | MW-4 | 15S/26E-25BAB |  | ID | BASIN AND RANGE |  |  | 1978-01-31 | 305 | CALCAREOUSSANDYSILT&QUARTZOSESILT;LITHOLOGYLOGAVAILABLE | REF (DR38)(DR39)POCATELLOAMS | a | 250 | 300 | 3 | SMU-1 |  |  |  |  | G |  | Spencer802 | Spencer, Susan G. and Don M. Callan, An analysis of the response of the Raft River monitor wells to the 1979 injection tests, U.S. DOE contract DE-AC07-76IDO1570, UC-66 a, e, EGG-2057, 27 p., Sept. 1980. (DR39) | SMU 1736 | http://www.osti.gov/scitech/biblio/5209539 | assumed measured | corrected HF = significant manual examination from previous author, we assume this includes TC
9c102971-fff7-3527-a02d-b4cf575cfa0e | NV-02697 | 41.0716 | -117.896 | EUGENE MOUNTAINS | EM-12 |  |  | NV | BASIN AND RANGE |  |  |  | 91.46 |  | Humboldt County http://pubs.usgs.gov/of/1999/of99-425/webmaps/home.html | a |  | 91.46 | 1.4 | SMU-2 |  |  |  |  | B | USGS-Sass99 | USGS-Sass99 | USGS-SASS99, USGS Open-file Report 99-425 online version 1.0, Geothermal Industry Temperature Profiles from the Great Basin, by John H. Sass, Susan S. Priest, Arnold J. Blanton, Penelope C. Sackett, Stephanie L. Welch and Mark A. Walters. | SMU 100763 | http://pubs.usgs.gov/of/1999/of99-425/webmaps/home.html | unmeasured | no TC mentioned
ef7cb660-aa35-3726-a4ab-8232d8370346 | NV-02699 | 41.1599 | -117.926 | EUGENE MOUNTAINS | EM-14 |  |  | NV | BASIN AND RANGE |  |  |  | 91.46 |  | Humboldt County http://pubs.usgs.gov/of/1999/of99-425/webmaps/home.html | a |  | 91.46 | 1.4 | SMU-2 |  |  |  |  | B | USGS-Sass99 | USGS-Sass99 | USGS-SASS99, USGS Open-file Report 99-425 online version 1.0, Geothermal Industry Temperature Profiles from the Great Basin, by John H. Sass, Susan S. Priest, Arnold J. Blanton, Penelope C. Sackett, Stephanie L. Welch and Mark A. Walters. | SMU 100763 | http://pubs.usgs.gov/of/1999/of99-425/webmaps/home.html | unmeasured | no TC mentioned
ad1c1702-e87b-3389-8b75-dfd30d571886 | NV-02677 | 41.6449 | -118.5877 | Dyke Hot Springs | D-07 |  |  | NV | BASIN AND RANGE |  |  |  | 91.46 |  | Humboldt County http://pubs.usgs.gov/of/1999/of99-425/webmaps/home.html | a |  | 91.46 | 1.4 | SMU-2 |  |  |  |  | B | USGS-Sass99 | USGS-Sass99 | USGS-SASS99, USGS Open-file Report 99-425 online version 1.0, Geothermal Industry Temperature Profiles from the Great Basin, by John H. Sass, Susan S. Priest, Arnold J. Blanton, Penelope C. Sackett, Stephanie L. Welch and Mark A. Walters. | SMU 100763 | http://pubs.usgs.gov/of/1999/of99-425/webmaps/home.html | unmeasured | no TC mentioned
60a6d5d0-a2d8-3e86-8e81-07aa3ef17dde | UT-00428 | 38.3 | -113.2841 | Beaver County | 29-13-11-2 | 29S/13W-11 |  | UT | BASIN AND RANGE | Lat/Long are from twn/rng locations | 1980-01-14 |  | 91.46 |  |  | a | 0 | 91.46 | 1.7 | SMU-1 |  |  |  |  | G |  | Sundeco80 | SUNEDCO ï¿½ File of Beaver County miscellaneous temperature well data logs from the Uranium Division, 1980. | SMU 1644 |  | assumed measured | corrected HF = significant manual examination from previous author, we assume this includes TC
cac5a284-b42e-3216-abc7-31a101657c0e | UT-00427 | 38.3 | -113.2841 | Beaver County | 29-13-11-1 | 29S/13W-11 |  | UT | BASIN AND RANGE | Lat/Long are from twn/rng locations | 1980-01-13 |  | 164.63 |  |  | a | 0 | 164.63 | 1.7 | SMU-1 |  |  |  |  | G |  | Sundeco80 | SUNEDCO ï¿½ File of Beaver County miscellaneous temperature well data logs from the Uranium Division, 1980. | SMU 1644 |  | assumed measured | corrected HF = significant manual examination from previous author, we assume this includes TC
77a5ec29-a0b5-301e-a730-12684b4cb3d0 | NV-02674 | 41.6482 | -118.4677 | Dyke Hot Springs | D-03 |  |  | NV | BASIN AND RANGE |  |  |  | 91.46 |  | Humboldt County http://pubs.usgs.gov/of/1999/of99-425/webmaps/home.html | a |  | 91.46 | 1.4 | SMU-2 |  |  |  |  | B | USGS-Sass99 | USGS-Sass99 | USGS-SASS99, USGS Open-file Report 99-425 online version 1.0, Geothermal Industry Temperature Profiles from the Great Basin, by John H. Sass, Susan S. Priest, Arnold J. Blanton, Penelope C. Sackett, Stephanie L. Welch and Mark A. Walters. | SMU 100763 | http://pubs.usgs.gov/of/1999/of99-425/webmaps/home.html | unmeasured | no TC mentioned
51ffbd07-ed38-34be-bff8-a0c9a66fab63 | NV-02675 | 41.6199 | -118.5293 | Dyke Hot Springs | D-04 |  |  | NV | BASIN AND RANGE |  |  |  | 91.46 |  | Humboldt County http://pubs.usgs.gov/of/1999/of99-425/webmaps/home.html | a |  | 91.46 | 1.4 | SMU-2 |  |  |  |  | B | USGS-Sass99 | USGS-Sass99 | USGS-SASS99, USGS Open-file Report 99-425 online version 1.0, Geothermal Industry Temperature Profiles from the Great Basin, by John H. Sass, Susan S. Priest, Arnold J. Blanton, Penelope C. Sackett, Stephanie L. Welch and Mark A. Walters. | SMU 100763 | http://pubs.usgs.gov/of/1999/of99-425/webmaps/home.html | unmeasured | no TC mentioned
45a6f3a5-6a23-3258-9acf-92b170471ec6 | NV-02679 | 41.5999 | -118.4493 | Dyke Hot Springs | D-10 |  |  | NV | BASIN AND RANGE |  |  |  | 82.32 |  | Humboldt County http://pubs.usgs.gov/of/1999/of99-425/webmaps/home.html | a |  | 82.32 | 1.4 | SMU-2 |  |  |  |  | B | USGS-Sass99 | USGS-Sass99 | USGS-SASS99, USGS Open-file Report 99-425 online version 1.0, Geothermal Industry Temperature Profiles from the Great Basin, by John H. Sass, Susan S. Priest, Arnold J. Blanton, Penelope C. Sackett, Stephanie L. Welch and Mark A. Walters. | SMU 100763 | http://pubs.usgs.gov/of/1999/of99-425/webmaps/home.html | unmeasured | no TC mentioned
9ac7023e-9619-38e8-a228-848a2d255c4d | NV-02689 | 41.7249 | -115.7376 | Deeth Area | EL-07 |  |  | NV | BASIN AND RANGE |  |  |  | 50 |  | Elko County http://pubs.usgs.gov/of/1999/of99-425/webmaps/home.html ¦¦ 2020 corrected location | a |  | 50 | 1.4 | SMU-2 |  |  |  |  | B | USGS-Sass99 | USGS-Sass99 | USGS-SASS99, USGS Open-file Report 99-425 online version 1.0, Geothermal Industry Temperature Profiles from the Great Basin, by John H. Sass, Susan S. Priest, Arnold J. Blanton, Penelope C. Sackett, Stephanie L. Welch and Mark A. Walters. | SMU 100763 | http://pubs.usgs.gov/of/1999/of99-425/webmaps/home.html | unmeasured | no TC mentioned
ae709181-4298-36e5-b552-3b64c96fa85e | NV-02641 | 41.7432 | -114.5592 | Texas Spring | 4566-31-1 |  |  | NV | BASIN AND RANGE |  |  |  | 94.51 |  | Elko County http://pubs.usgs.gov/of/1999/of99-425/webmaps/home.html | a |  | 94.51 | 1.4 | SMU-2 |  |  |  |  | B | USGS-Sass99 | USGS-Sass99 | USGS-SASS99, USGS Open-file Report 99-425 online version 1.0, Geothermal Industry Temperature Profiles from the Great Basin, by John H. Sass, Susan S. Priest, Arnold J. Blanton, Penelope C. Sackett, Stephanie L. Welch and Mark A. Walters. | SMU 100763 | http://pubs.usgs.gov/of/1999/of99-425/webmaps/home.html | unmeasured | no TC mentioned
f1625f86-c6d5-3b3f-805b-874f29ad4caf | NV-02742 | 41.9915 | -118.7593 | Baltazor | MB-21 |  |  | NV | BASIN AND RANGE |  |  |  | 91.46 |  | Humboldt County http://pubs.usgs.gov/of/1999/of99-425/webmaps/home.html | a |  | 91.46 | 1.4 | SMU-2 |  |  |  |  | B | USGS-Sass99 | USGS-Sass99 | USGS-SASS99, USGS Open-file Report 99-425 online version 1.0, Geothermal Industry Temperature Profiles from the Great Basin, by John H. Sass, Susan S. Priest, Arnold J. Blanton, Penelope C. Sackett, Stephanie L. Welch and Mark A. Walters. | SMU 100763 | http://pubs.usgs.gov/of/1999/of99-425/webmaps/home.html | unmeasured | no TC mentioned
8d304a4c-f781-3f59-a4b3-faf379089f0d | NV-04029 | 40.7666 | -119.151 | Black Rock Desert | GR-6 | 33N/25E-10 |  | NV | BASIN AND RANGE |  | 1972-01-26 |  | 10 |  | GARRETTRANCH;GERLACH;REF (M-15) ¦¦ 2015 NREL Cascades HF used 84 | a | 0 | 10 | 1.4 | SMU-2 |  |  |  |  | G |  | SunocoEnergyCo73 | Sunoco Energy Development Co., Temperature depth data from Fly Ranch and Gerlach, Nevada 1966, 1972, 1973. (M15) | SMU 1527 |  | assumed measured | corrected HF = significant manual examination from previous author, we assume this includes TC
12fc7303-dfe2-3a5c-a459-2cc740e9e347 | ID-00811 | 42.3282 | -111.758 | MAPLE GROVE IDAHO | CMG-6 | 12S/40E-35CCD |  | ID | BASIN AND RANGE |  | 1980-01-01 | 1980-01-14 | 10.7 | SANDANDGRAVEL;LITHOLOGYLOGAVAIABLE | REF (S-26)PRESTONAMS | a | 5 | 10.7 | 2.5 | SMU-1 |  |  |  |  | G |  | SunocoEnergyCo80 | Sunoco Energy Development Co., Temperature gradient drilling at Maple Grove geothermal prospect Franklin County, Idaho, by American Geothermal Drilling Co., contract no. 400-50-00-122, Dec. 80. (S26) | SMU 1726 |  | assumed measured | corrected HF = significant manual examination from previous author, we assume this includes TC
5decdf30-fff2-3639-acd9-52d7aaeb7933 | UT-00789 | 39.4083 | -113.0541 | DRUM MOUNTAINS | T-66 |  |  | UT | BASIN AND RANGE |  |  |  | 96.04 |  | Millard County http://pubs.usgs.gov/of/1999/of99-425/webmaps/home.html | a |  | 96.04 | 1.4 | SMU-2 |  |  |  |  | B | USGS-Sass99 | USGS-Sass99 | USGS-SASS99, USGS Open-file Report 99-425 online version 1.0, Geothermal Industry Temperature Profiles from the Great Basin, by John H. Sass, Susan S. Priest, Arnold J. Blanton, Penelope C. Sackett, Stephanie L. Welch and Mark A. Walters. | SMU 100763 | http://pubs.usgs.gov/of/1999/of99-425/webmaps/home.html | unmeasured | no TC mentioned
9e21e191-e7bd-351b-a956-54fec82333e4 | ID-00808 | 42.3074 | -111.696 | MAPLE GROVE IDAHO | CMG-3 | 13S/41E-8BDC |  | ID | BASIN AND RANGE |  | 1980-01-31 | 1980-01-21 | 91.5 | QUARTZITE | REF (S-26)PRESTONAMS | a | 5 | 91.5 | 3.7 | SMU-1 |  |  |  |  | G |  | SunocoEnergyCo80 | Sunoco Energy Development Co., Temperature gradient drilling at Maple Grove geothermal prospect Franklin County, Idaho, by American Geothermal Drilling Co., contract no. 400-50-00-122, Dec. 80. (S26) | SMU 1726 |  | assumed measured | corrected HF = significant manual examination from previous author, we assume this includes TC
7772f5fe-9fd2-3ec3-b54a-b174ce470c99 | CA-01168 | 40.4086 | -120.4885 | SUSANVILLE AMS | TG-04 | 29N/13E-2DA |  | CA | BASIN AND RANGE |  | 1976-01-13 | 1975-01-08 |  |  | LITCHFIELD | a | 12 | 42.5 | 1.4 | [5 empty] | G |  | SusanvilleGeothermal76 | Susanville Geothermal Investigations California, Special report June 1976 & Supplemental technical data, U.S. Dept. of Interior, Bureau of Reclamation. (DO29a-b) | SMU 1715 | http://www.osti.gov/scitech/biblio/894409 | assumed measured | corrected HF = significant manual examination from previous author, we assume this includes TC
4cda67da-043d-3207-8569-1a3d0270b069 | NV-02676 | 41.5182 | -118.5793 | Dyke Hot Springs | D-05 |  |  | NV | BASIN AND RANGE |  |  |  | 85.37 |  | Humboldt County http://pubs.usgs.gov/of/1999/of99-425/webmaps/home.html | a |  | 85.37 | 1.4 | SMU-2 |  |  |  |  | B | USGS-Sass99 | USGS-Sass99 | USGS-SASS99, USGS Open-file Report 99-425 online version 1.0, Geothermal Industry Temperature Profiles from the Great Basin, by John H. Sass, Susan S. Priest, Arnold J. Blanton, Penelope C. Sackett, Stephanie L. Welch and Mark A. Walters. | SMU 100763 | http://pubs.usgs.gov/of/1999/of99-425/webmaps/home.html | unmeasured | no TC mentioned
a866a6e3-a2c0-3991-a853-d2f9310760bb | NV-02817 | 40.1349 | -118.621 | Southern Pacific Company | SP-72 |  |  | NV | BASIN AND RANGE |  |  |  | 91.46 |  | Pershing County http://pubs.usgs.gov/of/1999/of99-425/webmaps/home.html | a |  | 91.46 | 1.4 | SMU-2 |  |  |  |  | B | USGS-Sass99 | USGS-Sass99 | USGS-SASS99, USGS Open-file Report 99-425 online version 1.0, Geothermal Industry Temperature Profiles from the Great Basin, by John H. Sass, Susan S. Priest, Arnold J. Blanton, Penelope C. Sackett, Stephanie L. Welch and Mark A. Walters. | SMU 100763 | http://pubs.usgs.gov/of/1999/of99-425/webmaps/home.html | unmeasured | no TC mentioned
a26340a8-1ed7-3f31-a234-3d7dd2ed881c | NV-02815 | 40.1716 | -118.6476 | Southern Pacific Company | SP-69 |  |  | NV | BASIN AND RANGE |  |  |  | 76.22 |  | Pershing County http://pubs.usgs.gov/of/1999/of99-425/webmaps/home.html | a |  | 76.22 | 1.4 | SMU-2 |  |  |  |  | B | USGS-Sass99 | USGS-Sass99 | USGS-SASS99, USGS Open-file Report 99-425 online version 1.0, Geothermal Industry Temperature Profiles from the Great Basin, by John H. Sass, Susan S. Priest, Arnold J. Blanton, Penelope C. Sackett, Stephanie L. Welch and Mark A. Walters. | SMU 100763 | http://pubs.usgs.gov/of/1999/of99-425/webmaps/home.html | unmeasured | no TC mentioned
0ca52be1-f3ff-38fb-a686-4e6f95d2da26 | ID-00884 | 42.0849 | -113.3589 | RAFT RIVER IDAHO | RRGI-7 | 15S/26E-25DC |  | ID | BASIN AND RANGE |  | 1978-01-03 | 1978-01-14 | 1185 | SAND/SILT/CLAYSTONE;LITHOLOGYLOGAVAIABLE | REF (US-2)(M14A&B)(DR38)POCATELLOAMS | a | 750 | 1171 | 2.5 | SMU-1 |  |  |  |  | A |  | Toth821 | Toth, W.J., Raft River Colloquy, A series of papers on geothermal development at Raft River, Idaho, GRC Bulletin, pp. 4-5, Feb. 1982. (M14a) | GRC 7000154 |  |  | "A" quality wells, assumed good value
a6847068-3ae0-3a25-ade8-6f6c28f5e349 | UT-00786 | 39.4333 | -113.2142 | DRUM MOUNTAINS | T-63 |  |  | UT | BASIN AND RANGE |  |  |  | 96.04 |  | Millard County http://pubs.usgs.gov/of/1999/of99-425/webmaps/home.html | a |  | 96.04 | 1.4 | SMU-2 |  |  |  |  | B | USGS-Sass99 | USGS-Sass99 | USGS-SASS99, USGS Open-file Report 99-425 online version 1.0, Geothermal Industry Temperature Profiles from the Great Basin, by John H. Sass, Susan S. Priest, Arnold J. Blanton, Penelope C. Sackett, Stephanie L. Welch and Mark A. Walters. | SMU 100763 | http://pubs.usgs.gov/of/1999/of99-425/webmaps/home.html | unmeasured | no TC mentioned
09769d49-3e93-3220-ad31-9f683fc3c829 | UT-00757 | 39.6366 | -113.1375 | DRUM MOUNTAINS | T-107 |  |  | UT | BASIN AND RANGE |  | 1981-01-16 |  |  |  | Juab County http://pubs.usgs.gov/of/1999/of99-425/webmaps/home.html | a | 20 | 96 | 1.4 | SMU-2 |  |  |  |  | B | USGS-Sass99 | USGS-Sass99 | USGS-SASS99, USGS Open-file Report 99-425 online version 1.0, Geothermal Industry Temperature Profiles from the Great Basin, by John H. Sass, Susan S. Priest, Arnold J. Blanton, Penelope C. Sackett, Stephanie L. Welch and Mark A. Walters. | SMU 100763 | http://pubs.usgs.gov/of/1999/of99-425/webmaps/home.html | unmeasured | no TC mentioned
a06028bb-8ce3-3226-9435-34eb457d52d2 | NV-02314 | 36.7667 | -116.1176 | DEATH VALLEY AMS | HAMPEL |  |  | NV | BASIN AND RANGE |  | 1968-01-27 |  |  | TUFFAND-DOLOMITE | UND Data Record: US1745. | a | 564 | 808 | 1.84 |  | 0.08 |  | 11 |  | A | Sass715 | Sass715 | Sass, J.H., A.H. Lachenbruch, R.J. Munroe, G.W. Greene, and H. Moses, Jr., Heat flow in the western United States, J. Geophys. Res., 76, 6376-6413, 1971. doi 10.1029/JB076i026p06376 | SMU 100726 | http://www.agu.org/pubs/crossref/1971/JB076i026p06376.shtml |  | "A" quality wells, assumed good value
ff274bad-9226-3f2b-99cf-06c4a2676dae | NV-02819 | 40.2332 | -118.681 | Southern Pacific Company | SP-75 |  |  | NV | BASIN AND RANGE |  |  |  | 63.11 |  | Pershing County http://pubs.usgs.gov/of/1999/of99-425/webmaps/home.html | a |  | 63.11 | 1.4 | SMU-2 |  |  |  |  | B | USGS-Sass99 | USGS-Sass99 | USGS-SASS99, USGS Open-file Report 99-425 online version 1.0, Geothermal Industry Temperature Profiles from the Great Basin, by John H. Sass, Susan S. Priest, Arnold J. Blanton, Penelope C. Sackett, Stephanie L. Welch and Mark A. Walters. | SMU 100763 | http://pubs.usgs.gov/of/1999/of99-425/webmaps/home.html | unmeasured | no TC mentioned
5973d545-0173-31ba-a209-62229ac69aa1 | NV-02798 | 39.9532 | -119.1593 | Southern Pacific Company | SP-38 |  |  | NV | BASIN AND RANGE |  |  |  | 91.46 |  | Churchill County http://pubs.usgs.gov/of/1999/of99-425/webmaps/home.html ¦¦ 2015 NREL Cascades HF used 104 | a |  | 91.46 | 1.4 | SMU-2 |  |  |  |  | B | USGS-Sass99 | USGS-Sass99 | USGS-SASS99, USGS Open-file Report 99-425 online version 1.0, Geothermal Industry Temperature Profiles from the Great Basin, by John H. Sass, Susan S. Priest, Arnold J. Blanton, Penelope C. Sackett, Stephanie L. Welch and Mark A. Walters. | SMU 100763 | http://pubs.usgs.gov/of/1999/of99-425/webmaps/home.html | unmeasured | no TC mentioned
43f532a1-232c-3291-85a1-9d75963d12f9 | NV-02678 | 41.6849 | -118.5577 | Dyke Hot Springs | D-08 |  |  | NV | BASIN AND RANGE |  |  |  | 92.07 |  | Humboldt County http://pubs.usgs.gov/of/1999/of99-425/webmaps/home.html | a |  | 92.07 | 1.4 | SMU-2 |  |  |  |  | B | USGS-Sass99 | USGS-Sass99 | USGS-SASS99, USGS Open-file Report 99-425 online version 1.0, Geothermal Industry Temperature Profiles from the Great Basin, by John H. Sass, Susan S. Priest, Arnold J. Blanton, Penelope C. Sackett, Stephanie L. Welch and Mark A. Walters. | SMU 100763 | http://pubs.usgs.gov/of/1999/of99-425/webmaps/home.html | unmeasured | no TC mentioned
78498a7d-4699-346b-8489-f0cfcaed7d99 | CA-01309 | 40.3975 | -120.625 | SUSANVILLE AMS | W WELL1 | 29N/12E-5BA |  | CA | BASIN AND RANGE |  |  |  | 25 |  | SUSANVILLE | a | 10 | 25 | 1.4 | [5 empty] | G |  | SusanvilleGeothermal76 | Susanville Geothermal Investigations California, Special report June 1976 & Supplemental technical data, U.S. Dept. of Interior, Bureau of Reclamation. (DO29a-b) | SMU 1715 | http://www.osti.gov/scitech/biblio/894409 | assumed measured | corrected HF = significant manual examination from previous author, we assume this includes TC
acfe7b3e-81ca-3fd8-836e-0e04f121fac5 | OR-05190 | 42.119 | -122.0428 | MEDFORD AMS | TOPSEY C | 40S/7E-6 |  | OR |  |  | 1981-01-01 |  | 50 | Available in Field Notes | Gradient erratic. See temp data(.TD) & field note(.FN) for details: OR-05190_TOPSEY C.TD_1.csv OR-05190_TOPSEY C.FN.pdf | a | [8 empty] | D |  | Unpublished | Unpublished SMU Data uploaded because of existing equilibrium well temperature log. | SMU 100751 |  | unmeasured | No data in SMU database
39d22c0b-64d5-3616-9884-d0d552834d81 | OR-00089 | 42.144 | -121.9011 | KLAMATH FALLS AMS | BM-WW | 39S/8E-29DCB |  | OR | BASIN AND RANGE |  | 1974-01-18 |  | 32.3 |  |  | a | [8 empty] | D |  | Sass762 | Sass, J.H., and E.A. Sammel, Heat flow near Klamath Falls, Oregon, J. Geophys. Res., 81, 4863-4868, 1976. doi 10.1029/JB081i026p04863 | SMU 100727 | http://www.agu.org/pubs/crossref/1976/JB081i026p04863.shtml | unmeasured | No data in SMU database
540aa18e-10c4-3ae3-9876-1354a7a9ba28 | CA-01015 | 40.4071 | -120.646 | SUSANVILLE AMS | N WELL 1 | 29N/12E-5BB |  | CA | BASIN AND RANGE |  |  |  | 152.4 |  | SUSANVILLE | a | 40 | 95 | 1.4 | [5 empty] | G |  | SusanvilleGeothermal76 | Susanville Geothermal Investigations California, Special report June 1976 & Supplemental technical data, U.S. Dept. of Interior, Bureau of Reclamation. (DO29a-b) | SMU 1715 | http://www.osti.gov/scitech/biblio/894409 | assumed measured | corrected HF = significant manual examination from previous author, we assume this includes TC
1e1f9574-6eb8-3bde-a303-09fe60b935da | NV-03375 | 41.0822 | -118.791 | McFarlanes Hot Springs | 20 | 37N/28E-21 |  | NV | BASIN AND RANGE |  | 1980-01-01 |  | 152.3 |  | REF Also HUNT99 | a | 0 | 152.3 | 1.9 | SMU-1 |  |  |  |  | G |  | Swanberg822 | Swanberg, C. A., and R. L. Bowers, Downward continuation of temperature gradients at MacFarlane's Hot Spring, northern Nevada, Geothermal Resources Council T, 6, 177-180, 1982. | SMU 1540 | https://www.geothermal-library.org/index.php?mode=pubs&action=view&record=1000946 | assumed measured | corrected HF = significant manual examination from previous author, we assume this includes TC
596cb9e8-4204-3770-80f6-79ce52bf20e4 | NV-03361 | 41.0874 | -118.823 | McFarlanes Hot Springs | 1 | 37N/28E-20 |  | NV | BASIN AND RANGE |  | 1973-01-10 |  | 121.9 |  | REF Also HUNT99 | a | 0 | 121.9 | 1.9 | SMU-1 |  |  |  |  | G |  | Swanberg822 | Swanberg, C. A., and R. L. Bowers, Downward continuation of temperature gradients at MacFarlane's Hot Spring, northern Nevada, Geothermal Resources Council T, 6, 177-180, 1982. | SMU 1540 | https://www.geothermal-library.org/index.php?mode=pubs&action=view&record=1000946 | assumed measured | corrected HF = significant manual examination from previous author, we assume this includes TC
d7bfd375-a4bd-3c47-90ed-3ad17bbd1305 | NV-03427 | 41.0878 | -118.665 | McFarlans Hot Springs | 3405 | 37N/30E-7C |  | NV | BASIN AND RANGE |  |  |  | 126.8 |  | REF Also HUNT99 | a | 0 | 126.8 | 1.9 | SMU-1 |  |  |  |  | G |  | Swanberg822 | Swanberg, C. A., and R. L. Bowers, Downward continuation of temperature gradients at MacFarlane's Hot Spring, northern Nevada, Geothermal Resources Council T, 6, 177-180, 1982. | SMU 1540 | https://www.geothermal-library.org/index.php?mode=pubs&action=view&record=1000946 | assumed measured | corrected HF = significant manual examination from previous author, we assume this includes TC
e35fd91d-0499-3773-b02c-220ceaaa47aa | NV-03425 | 41.1005 | -118.673 | McFarlans Hot Springs | 3403 | 37N/29E-16C |  | NV | BASIN AND RANGE |  |  |  | 152.3 |  | REF Also HUNT99 | a | 0 | 152.3 | 1.9 | SMU-1 |  |  |  |  | G |  | Swanberg822 | Swanberg, C. A., and R. L. Bowers, Downward continuation of temperature gradients at MacFarlane's Hot Spring, northern Nevada, Geothermal Resources Council T, 6, 177-180, 1982. | SMU 1540 | https://www.geothermal-library.org/index.php?mode=pubs&action=view&record=1000946 | assumed measured | corrected HF = significant manual examination from previous author, we assume this includes TC
5a818b3d-6075-30d6-b65a-fd0fba34e96a | OR-00291 | 42.119 | -121.7194 | KLAMATH FALLS AMS | KFO-WW | 40S/9E-2ADD |  | OR | BASIN AND RANGE | [6 empty] | a | [8 empty] | D |  | Sass762 | Sass, J.H., and E.A. Sammel, Heat flow near Klamath Falls, Oregon, J. Geophys. Res., 81, 4863-4868, 1976. doi 10.1029/JB081i026p04863 | SMU 100727 | http://www.agu.org/pubs/crossref/1976/JB081i026p04863.shtml | unmeasured | No data in SMU database
d52ed83d-5feb-33c1-a31e-b6f2ef04f6fb | NV-03428 | 41.0832 | -118.648 | McFarlans Hot Springs | 3406 | 37N/30E-17B |  | NV | BASIN AND RANGE |  |  |  | 108.5 |  | REF Also HUNT99 | a | 0 | 108.5 | 1.9 | SMU-1 |  |  |  |  | G |  | Swanberg822 | Swanberg, C. A., and R. L. Bowers, Downward continuation of temperature gradients at MacFarlane's Hot Spring, northern Nevada, Geothermal Resources Council T, 6, 177-180, 1982. | SMU 1540 | https://www.geothermal-library.org/index.php?mode=pubs&action=view&record=1000946 | assumed measured | corrected HF = significant manual examination from previous author, we assume this includes TC
4d49e292-7cb7-3913-835c-27a958b14eed | OR-00274 | 42.114 | -121.7778 | KLAMATH FALLS AMS | JF-WW | 40S/9E-5DDA |  | OR | BASIN AND RANGE |  | 1974-01-19 |  | 31 |  |  | a | [8 empty] | D |  | Sass762 | Sass, J.H., and E.A. Sammel, Heat flow near Klamath Falls, Oregon, J. Geophys. Res., 81, 4863-4868, 1976. doi 10.1029/JB081i026p04863 | SMU 100727 | http://www.agu.org/pubs/crossref/1976/JB081i026p04863.shtml | unmeasured | No data in SMU database
0eb424bf-6996-3898-a320-29aca6438bc7 | NV-03426 | 41.1128 | -118.667 | McFarlans Hot Springs | 3404 | 37N/30E-6B |  | NV | BASIN AND RANGE |  |  |  | 109.7 |  | REF Also HUNT99 | a | 0 | 109.7 | 1.9 | SMU-1 |  |  |  |  | G |  | Swanberg822 | Swanberg, C. A., and R. L. Bowers, Downward continuation of temperature gradients at MacFarlane's Hot Spring, northern Nevada, Geothermal Resources Council T, 6, 177-180, 1982. | SMU 1540 | https://www.geothermal-library.org/index.php?mode=pubs&action=view&record=1000946 | assumed measured | corrected HF = significant manual examination from previous author, we assume this includes TC
d07919a2-0a96-3cc8-9ba0-4640b83a47fc | NV-03363 | 41.0446 | -118.822 | McFarlanes Hot Springs | 4 | 36N/28E-5 |  | NV | BASIN AND RANGE |  | 1973-01-10 |  | 146.3 |  | REF Also HUNT99 | a | 0 | 146.3 | 1.9 | SMU-1 |  |  |  |  | G |  | Swanberg822 | Swanberg, C. A., and R. L. Bowers, Downward continuation of temperature gradients at MacFarlane's Hot Spring, northern Nevada, Geothermal Resources Council T, 6, 177-180, 1982. | SMU 1540 | https://www.geothermal-library.org/index.php?mode=pubs&action=view&record=1000946 | assumed measured | corrected HF = significant manual examination from previous author, we assume this includes TC
677ba014-5185-3756-acd4-cebaf1df2a64 | NV-03424 | 41.0906 | -118.685 | McFarlans Hot Springs | 3402 | 37N/29E-21B |  | NV | BASIN AND RANGE |  |  |  | 609.7 |  | REF Also HUNT99 | a | 0 | 609.7 | 1.9 | SMU-1 |  |  |  |  | G |  | Swanberg822 | Swanberg, C. A., and R. L. Bowers, Downward continuation of temperature gradients at MacFarlane's Hot Spring, northern Nevada, Geothermal Resources Council T, 6, 177-180, 1982. | SMU 1540 | https://www.geothermal-library.org/index.php?mode=pubs&action=view&record=1000946 | assumed measured | corrected HF = significant manual examination from previous author, we assume this includes TC
b0a778f2-ef83-32e4-8072-33864f8128f2 | NV-03368 | 40.9686 | -118.818 | McFarlanes Hot Springs | 10 | 36N/28E-32 |  | NV | BASIN AND RANGE |  | 1980-01-01 |  | 152.3 |  | REF Also HUNT99 | a | 0 | 152.3 | 1.9 | SMU-1 |  |  |  |  | G |  | Swanberg822 | Swanberg, C. A., and R. L. Bowers, Downward continuation of temperature gradients at MacFarlane's Hot Spring, northern Nevada, Geothermal Resources Council T, 6, 177-180, 1982. | SMU 1540 | https://www.geothermal-library.org/index.php?mode=pubs&action=view&record=1000946 | assumed measured | corrected HF = significant manual examination from previous author, we assume this includes TC
f6ccde83-7290-381b-aeee-3d1cdd366b92 | OR-00264 | 42.1715 | -121.6949 | KLAMATH FALLS AMS | HW-2-WW | 39S/10E-18BCD |  | OR | BASIN AND RANGE |  | 1974-01-18 |  | 30.5 |  |  | a | [8 empty] | D |  | Sass762 | Sass, J.H., and E.A. Sammel, Heat flow near Klamath Falls, Oregon, J. Geophys. Res., 81, 4863-4868, 1976. doi 10.1029/JB081i026p04863 | SMU 100727 | http://www.agu.org/pubs/crossref/1976/JB081i026p04863.shtml | unmeasured | No data in SMU database
de7597d1-d7d7-3d9d-a129-4d4aa836dbbf | NV-03435 | 41.0821 | -118.677 | McFarlans Hot Springs | 3418 | 37N/30E-19D |  | NV | BASIN AND RANGE |  |  |  | 54.8 |  | REF Also HUNT99 | a | 0 | 54.8 | 1.9 | SMU-1 |  |  |  |  | G |  | Swanberg822 | Swanberg, C. A., and R. L. Bowers, Downward continuation of temperature gradients at MacFarlane's Hot Spring, northern Nevada, Geothermal Resources Council T, 6, 177-180, 1982. | SMU 1540 | https://www.geothermal-library.org/index.php?mode=pubs&action=view&record=1000946 | assumed measured | corrected HF = significant manual examination from previous author, we assume this includes TC
41a7defe-a914-38ea-a3be-37dcde522ac1 | NV-03446 | 41.0688 | -118.649 | McFarlanes Hot Springs | 3453 | 37N/30E-17 |  | NV | BASIN AND RANGE |  |  |  | 609.8 |  | REF Also HUNT99 | a | 0 | 609.8 | 1.9 | SMU-1 |  |  |  |  | G |  | Swanberg822 | Swanberg, C. A., and R. L. Bowers, Downward continuation of temperature gradients at MacFarlane's Hot Spring, northern Nevada, Geothermal Resources Council T, 6, 177-180, 1982. | SMU 1540 | https://www.geothermal-library.org/index.php?mode=pubs&action=view&record=1000946 | assumed measured | corrected HF = significant manual examination from previous author, we assume this includes TC
8bd14ee7-1fdb-3996-b7a7-04fc636c1ec7 | NV-03362 | 41.0787 | -118.733 | McFarlanes Hot Springs | 3 | 37N/28E-25 |  | NV | BASIN AND RANGE |  | 1973-01-10 |  | 121.9 |  | REF Also HUNT99 | a | 0 | 121.9 | 1.9 | SMU-1 |  |  |  |  | G |  | Swanberg822 | Swanberg, C. A., and R. L. Bowers, Downward continuation of temperature gradients at MacFarlane's Hot Spring, northern Nevada, Geothermal Resources Council T, 6, 177-180, 1982. | SMU 1540 | https://www.geothermal-library.org/index.php?mode=pubs&action=view&record=1000946 | assumed measured | corrected HF = significant manual examination from previous author, we assume this includes TC
db1551a8-35dd-3c18-9f84-895c3d659194 | NV-03423 | 41.0787 | -118.701 | McFarlans Hot Springs | 3401 | 37N/29E-29B |  | NV | BASIN AND RANGE |  |  |  | 152.3 |  | REF Also HUNT99 | a | 0 | 152.3 | 1.9 | SMU-1 |  |  |  |  | G |  | Swanberg822 | Swanberg, C. A., and R. L. Bowers, Downward continuation of temperature gradients at MacFarlane's Hot Spring, northern Nevada, Geothermal Resources Council T, 6, 177-180, 1982. | SMU 1540 | https://www.geothermal-library.org/index.php?mode=pubs&action=view&record=1000946 | assumed measured | corrected HF = significant manual examination from previous author, we assume this includes TC
b547ff19-0e25-3a36-b55e-5c041811f094 | OR-08005 | 42.1168 | -121.6028 |  | Or-5 | 40S/10E-2-SE-NE |  | OR |  | Located with Google Earth from TRS |  |  | 399.3 |  | High-quality equilibrium temp data; Gradients calculated from surface to bottom-hole; detailed temps:OR-08005_Or-5.TD.csv | a | 0 | 399.3 | [6 empty] | A |  | Spicer641a | Spicer, H. C., Geothermal gradients and heat flow in the Salt Valley anticline, Utah, Boll. Geofis. Appl., 6, 263-282, 1964a. | SMU 100746 | http://download.egi.utah.edu/geothermal/GL01527/GL01527_1.pdf |  | "A" quality wells, assumed good value
3e6f22b8-ccbe-3a8b-bcc1-e9f9cdb54435 | NV-03444 | 41.0746 | -118.679 | McFarlanes Hot Springs | 3448 | 37N/29E-28 |  | NV | BASIN AND RANGE |  |  |  | 152.3 |  | REF Also HUNT99 | a | 0 | 152.3 | 1.9 | SMU-1 |  |  |  |  | G |  | Swanberg822 | Swanberg, C. A., and R. L. Bowers, Downward continuation of temperature gradients at MacFarlane's Hot Spring, northern Nevada, Geothermal Resources Council T, 6, 177-180, 1982. | SMU 1540 | https://www.geothermal-library.org/index.php?mode=pubs&action=view&record=1000946 | assumed measured | corrected HF = significant manual examination from previous author, we assume this includes TC
4f0cc1c8-2e38-3d2e-afda-a34d3f60c4bc | NV-03376 | 41.073 | -118.751 | McFarlanes Hot Springs | 21 | 37N/28E-26 |  | NV | BASIN AND RANGE |  | 1980-01-01 |  | 121.9 |  | REF Also HUNT99 | a | 0 | 121.9 | 1.9 | SMU-1 |  |  |  |  | G |  | Swanberg822 | Swanberg, C. A., and R. L. Bowers, Downward continuation of temperature gradients at MacFarlane's Hot Spring, northern Nevada, Geothermal Resources Council T, 6, 177-180, 1982. | SMU 1540 | https://www.geothermal-library.org/index.php?mode=pubs&action=view&record=1000946 | assumed measured | corrected HF = significant manual examination from previous author, we assume this includes TC
49d538e5-05ab-3c2e-b802-7506c2aa4bbc | OR-08002 | 42.1879 | -121.4966 |  | Or-2 | 39S/11.5E-14 |  | OR |  | Located with Google Earth from TRS |  |  | 304.8 |  | High-quality equilibrium temp data; Gradients calculated from surface to bottom-hole; detailed temps:OR-08002_Or-2.TD.csv | a | 0 | 304.8 | [6 empty] | A |  | Spicer641a | Spicer, H. C., Geothermal gradients and heat flow in the Salt Valley anticline, Utah, Boll. Geofis. Appl., 6, 263-282, 1964a. | SMU 100746 | http://download.egi.utah.edu/geothermal/GL01527/GL01527_1.pdf |  | "A" quality wells, assumed good value
982ff94d-c62d-3511-ab79-de0868a74f81 | OR-08003 | 42.1898 | -121.3672 |  | Or-3 | 39S/11E-13-NW-SW |  | OR |  | Located with Google Earth from TRS |  |  | 685.8 |  | High-quality equilibrium temp data; Gradients calculated from surface to bottom-hole; detailed temps:OR-08003_Or-3.TD.csv | a | 0 | 685.8 | [6 empty] | A |  | Spicer641a | Spicer, H. C., Geothermal gradients and heat flow in the Salt Valley anticline, Utah, Boll. Geofis. Appl., 6, 263-282, 1964a. | SMU 100746 | http://download.egi.utah.edu/geothermal/GL01527/GL01527_1.pdf |  | "A" quality wells, assumed good value
47e2d279-a05b-31e2-b254-e83090469968 | OR-08001 | 42.1762 | -121.3373 |  | Or-1 | 39S/12E-19-NE-SW-NE |  | OR |  | Located with Google Earth from TRS |  |  | 533.4 |  | High-quality equilibrium temp data; Gradients calculated from surface to bottom-hole; detailed temps:OR-08001_Or-1.TD.csv | a | 0 | 533.4 | [6 empty] | A |  | Spicer641a | Spicer, H. C., Geothermal gradients and heat flow in the Salt Valley anticline, Utah, Boll. Geofis. Appl., 6, 263-282, 1964a. | SMU 100746 | http://download.egi.utah.edu/geothermal/GL01527/GL01527_1.pdf |  | "A" quality wells, assumed good value
c2631049-076b-3f48-aa22-430eea0f7296 | NV-03436 | 41.0664 | -118.669 | McFarlans Hot Springs | 3419 | 37N/30E-19 |  | NV | BASIN AND RANGE |  |  |  | 121.9 |  | REF Also HUNT99 | a | 0 | 121.9 | 1.9 | SMU-1 |  |  |  |  | G |  | Swanberg822 | Swanberg, C. A., and R. L. Bowers, Downward continuation of temperature gradients at MacFarlane's Hot Spring, northern Nevada, Geothermal Resources Council T, 6, 177-180, 1982. | SMU 1540 | https://www.geothermal-library.org/index.php?mode=pubs&action=view&record=1000946 | assumed measured | corrected HF = significant manual examination from previous author, we assume this includes TC
f1688258-ec17-3105-a190-8ff123f9bab1 | NV-03364 | 41.0556 | -118.778 | McFarlanes Hot Springs | 5 | 37N/28E-34 |  | NV | BASIN AND RANGE |  | 1973-01-10 |  | 128 |  | REF Also HUNT99 | a | 0 | 128 | 1.9 | SMU-1 |  |  |  |  | G |  | Swanberg822 | Swanberg, C. A., and R. L. Bowers, Downward continuation of temperature gradients at MacFarlane's Hot Spring, northern Nevada, Geothermal Resources Council T, 6, 177-180, 1982. | SMU 1540 | https://www.geothermal-library.org/index.php?mode=pubs&action=view&record=1000946 | assumed measured | corrected HF = significant manual examination from previous author, we assume this includes TC
b86f953a-8b78-355a-90df-a2ceef3d10b6 | NV-03443 | 41.0711 | -118.69 | McFarlanes Hot Springs | 3447 | 37N/29E-29 |  | NV | BASIN AND RANGE |  |  |  | 152.3 |  | REF Also HUNT99 | a | 0 | 152.3 | 1.9 | SMU-1 |  |  |  |  | G |  | Swanberg822 | Swanberg, C. A., and R. L. Bowers, Downward continuation of temperature gradients at MacFarlane's Hot Spring, northern Nevada, Geothermal Resources Council T, 6, 177-180, 1982. | SMU 1540 | https://www.geothermal-library.org/index.php?mode=pubs&action=view&record=1000946 | assumed measured | corrected HF = significant manual examination from previous author, we assume this includes TC
59f28c52-7c05-37c2-9156-69dcad4c1255 | NV-03434 | 41.068 | -118.707 | McFarlans Hot Springs | 3414 | 37N/29E-29C |  | NV | BASIN AND RANGE |  |  |  | 609.5 |  | REF Also HUNT99 | a | 0 | 609.5 | 1.9 | SMU-1 |  |  |  |  | G |  | Swanberg822 | Swanberg, C. A., and R. L. Bowers, Downward continuation of temperature gradients at MacFarlane's Hot Spring, northern Nevada, Geothermal Resources Council T, 6, 177-180, 1982. | SMU 1540 | https://www.geothermal-library.org/index.php?mode=pubs&action=view&record=1000946 | assumed measured | corrected HF = significant manual examination from previous author, we assume this includes TC
0a548694-0ce2-3aa2-8698-e709d29b7416 | NV-03437 | 41.0557 | -118.665 | McFarlans Hot Springs | 3420 | 37N/30E-19 |  | NV | BASIN AND RANGE |  |  |  | 107.9 |  | REF Also HUNT99 | a | 0 | 107.9 | 1.9 | SMU-1 |  |  |  |  | G |  | Swanberg822 | Swanberg, C. A., and R. L. Bowers, Downward continuation of temperature gradients at MacFarlane's Hot Spring, northern Nevada, Geothermal Resources Council T, 6, 177-180, 1982. | SMU 1540 | https://www.geothermal-library.org/index.php?mode=pubs&action=view&record=1000946 | assumed measured | corrected HF = significant manual examination from previous author, we assume this includes TC
c81f4dc2-ecf7-352a-8f03-1cded13e6c2d | OR-05182 | 42.2431 | -120.3674 | KLAMATH FALLS AMS | SELBY | 38S/20E-28CAA |  | OR |  |  | 1979-01-29 |  | 39.5 |  | Gradient section shallow. See temp data(.TD) & field note(.FN) for details: OR-05182_SELBY.TD_1.csv OR-05182_SELBY.FN.pdf | a | [8 empty] | D |  | Unpublished | Unpublished SMU Data uploaded because of existing equilibrium well temperature log. | SMU 100751 |  | unmeasured | No data in SMU database
bc41e19c-f6ca-36c6-bea6-8507ce70c0b6 | OR-08007 | 42.2294 | -120.3664 |  | Or-7 | 38S/20E-33 |  | OR |  | Located with Google Earth from TRS |  |  | 182.9 |  | High-quality equilibrium temp data; Gradients calculated from surface to bottom-hole; detailed temps:OR-08007_Or-7.TD.csv | a | 0 | 182.9 | [6 empty] | A |  | Spicer641a | Spicer, H. C., Geothermal gradients and heat flow in the Salt Valley anticline, Utah, Boll. Geofis. Appl., 6, 263-282, 1964a. | SMU 100746 | http://download.egi.utah.edu/geothermal/GL01527/GL01527_1.pdf |  | "A" quality wells, assumed good value
c6180fba-db1e-3dd4-9383-74bc22f56ab8 | NV-03377 | 41.0645 | -118.732 | McFarlanes Hot Springs | 22 | 37N/28E-25 |  | NV | BASIN AND RANGE |  | 1980-01-01 |  | 152.3 |  | REF Also HUNT99 | a | 0 | 152.3 | 1.9 | SMU-1 |  |  |  |  | G |  | Swanberg822 | Swanberg, C. A., and R. L. Bowers, Downward continuation of temperature gradients at MacFarlane's Hot Spring, northern Nevada, Geothermal Resources Council T, 6, 177-180, 1982. | SMU 1540 | https://www.geothermal-library.org/index.php?mode=pubs&action=view&record=1000946 | assumed measured | corrected HF = significant manual examination from previous author, we assume this includes TC
ef514207-5934-3c27-828c-de2d0ed918ce | NV-03438 | 41.0445 | -118.657 | McFarlanes Hot Springs | 3421 | 37N/30E |  | NV | BASIN AND RANGE |  |  |  | 152.3 |  | REF Also HUNT99 | a | 0 | 152.3 | 1.9 | SMU-1 |  |  |  |  | G |  | Swanberg822 | Swanberg, C. A., and R. L. Bowers, Downward continuation of temperature gradients at MacFarlane's Hot Spring, northern Nevada, Geothermal Resources Council T, 6, 177-180, 1982. | SMU 1540 | https://www.geothermal-library.org/index.php?mode=pubs&action=view&record=1000946 | assumed measured | corrected HF = significant manual examination from previous author, we assume this includes TC
be69db52-ea20-31d5-9bdc-4d688fccb89d | NV-03374 | 41.0326 | -118.782 | McFarlanes Hot Springs | 18 | 36N/28E-10 |  | NV | BASIN AND RANGE |  | 1980-01-01 |  | 135.4 |  | REF Also HUNT99 | a | 0 | 135.4 | 1.9 | SMU-1 |  |  |  |  | G |  | Swanberg822 | Swanberg, C. A., and R. L. Bowers, Downward continuation of temperature gradients at MacFarlane's Hot Spring, northern Nevada, Geothermal Resources Council T, 6, 177-180, 1982. | SMU 1540 | https://www.geothermal-library.org/index.php?mode=pubs&action=view&record=1000946 | assumed measured | corrected HF = significant manual examination from previous author, we assume this includes TC
f9d5cd4d-c4dc-3da0-92ed-b3a51ace822d | NV-03429 | 41.0594 | -118.714 | McFarlans Hot Springs | 3408 | 37N/29E-31A |  | NV | BASIN AND RANGE |  |  |  | 152.3 |  | REF Also HUNT99 | a | 0 | 152.3 | 1.9 | SMU-1 |  |  |  |  | G |  | Swanberg822 | Swanberg, C. A., and R. L. Bowers, Downward continuation of temperature gradients at MacFarlane's Hot Spring, northern Nevada, Geothermal Resources Council T, 6, 177-180, 1982. | SMU 1540 | https://www.geothermal-library.org/index.php?mode=pubs&action=view&record=1000946 | assumed measured | corrected HF = significant manual examination from previous author, we assume this includes TC
25e1bab0-6e3a-31a7-9514-e4ce1eee1176 | NV-03366 | 41.0014 | -118.783 | McFarlanes Hot Springs | 8 | 36N/28E-22 |  | NV | BASIN AND RANGE |  | 1973-01-10 |  | 103.7 |  | REF Also HUNT99 | a | 0 | 103.7 | 1.9 | SMU-1 |  |  |  |  | G |  | Swanberg822 | Swanberg, C. A., and R. L. Bowers, Downward continuation of temperature gradients at MacFarlane's Hot Spring, northern Nevada, Geothermal Resources Council T, 6, 177-180, 1982. | SMU 1540 | https://www.geothermal-library.org/index.php?mode=pubs&action=view&record=1000946 | assumed measured | corrected HF = significant manual examination from previous author, we assume this includes TC
d13456bc-31eb-3c24-8c1a-9c44840922eb | UT-00783 | 39.4866 | -113.2208 | DRUM MOUNTAINS | T-60 |  |  | UT | BASIN AND RANGE |  |  |  | 96.04 |  | Millard County http://pubs.usgs.gov/of/1999/of99-425/webmaps/home.html | a |  | 96.04 | 1.4 | SMU-2 |  |  |  |  | B | USGS-Sass99 | USGS-Sass99 | USGS-SASS99, USGS Open-file Report 99-425 online version 1.0, Geothermal Industry Temperature Profiles from the Great Basin, by John H. Sass, Susan S. Priest, Arnold J. Blanton, Penelope C. Sackett, Stephanie L. Welch and Mark A. Walters. | SMU 100763 | http://pubs.usgs.gov/of/1999/of99-425/webmaps/home.html | unmeasured | no TC mentioned
bd2d7c1b-b27c-3ff7-b722-9014c3e06a30 | NV-03365 | 41.0499 | -118.738 | McFarlanes Hot Springs | 6 | 37N/28E-36 |  | NV | BASIN AND RANGE |  | 1973-01-10 |  | 152.3 |  | REF Also HUNT99 | a | 0 | 152.3 | 1.9 | SMU-1 |  |  |  |  | G |  | Swanberg822 | Swanberg, C. A., and R. L. Bowers, Downward continuation of temperature gradients at MacFarlane's Hot Spring, northern Nevada, Geothermal Resources Council T, 6, 177-180, 1982. | SMU 1540 | https://www.geothermal-library.org/index.php?mode=pubs&action=view&record=1000946 | assumed measured | corrected HF = significant manual examination from previous author, we assume this includes TC
c1bd2cd6-66cb-3d40-9a63-192fb9e4a435 | NV-02807 | 40.2149 | -118.856 | Southern Pacific Company | SP-48 |  |  | NV | BASIN AND RANGE |  |  |  | 91.46 |  | Pershing County http://pubs.usgs.gov/of/1999/of99-425/webmaps/home.html | a |  | 91.46 | 1.4 | SMU-2 |  |  |  |  | B | USGS-Sass99 | USGS-Sass99 | USGS-SASS99, USGS Open-file Report 99-425 online version 1.0, Geothermal Industry Temperature Profiles from the Great Basin, by John H. Sass, Susan S. Priest, Arnold J. Blanton, Penelope C. Sackett, Stephanie L. Welch and Mark A. Walters. | SMU 100763 | http://pubs.usgs.gov/of/1999/of99-425/webmaps/home.html | unmeasured | no TC mentioned
4887508f-a0f3-3155-be04-af1a58326200 | NV-03372 | 41.0421 | -118.739 | McFarlanes Hot Springs | 16 | 37N/28E-1 |  | NV | BASIN AND RANGE |  | 1980-01-01 |  | 142.7 |  | REF Also HUNT99 | a | 0 | 142.7 | 1.9 | SMU-1 |  |  |  |  | G |  | Swanberg822 | Swanberg, C. A., and R. L. Bowers, Downward continuation of temperature gradients at MacFarlane's Hot Spring, northern Nevada, Geothermal Resources Council T, 6, 177-180, 1982. | SMU 1540 | https://www.geothermal-library.org/index.php?mode=pubs&action=view&record=1000946 | assumed measured | corrected HF = significant manual examination from previous author, we assume this includes TC
84f32968-5421-3187-b57f-e32ac480db97 | NV-03430 | 41.0458 | -118.722 | McFarlans Hot Springs | 3409 | 36N/29E-6B |  | NV | BASIN AND RANGE |  |  |  | 152.3 |  | REF Also HUNT99 | a | 0 | 152.3 | 1.9 | SMU-1 |  |  |  |  | G |  | Swanberg822 | Swanberg, C. A., and R. L. Bowers, Downward continuation of temperature gradients at MacFarlane's Hot Spring, northern Nevada, Geothermal Resources Council T, 6, 177-180, 1982. | SMU 1540 | https://www.geothermal-library.org/index.php?mode=pubs&action=view&record=1000946 | assumed measured | corrected HF = significant manual examination from previous author, we assume this includes TC
03f53d4b-4b0e-3763-b3e2-8ccf00e57c51 | NV-03369 | 40.9541 | -118.7677 | McFarlanes Hot Springs | 11 | 35N/28E-3 |  | NV | BASIN AND RANGE |  | 1980-01-01 |  | 128 |  | REF Also HUNT99 | a | 0 | 128 | 1.9 | SMU-1 |  |  |  |  | G |  | Swanberg822 | Swanberg, C. A., and R. L. Bowers, Downward continuation of temperature gradients at MacFarlane's Hot Spring, northern Nevada, Geothermal Resources Council T, 6, 177-180, 1982. | SMU 1540 | https://www.geothermal-library.org/index.php?mode=pubs&action=view&record=1000946 | assumed measured | corrected HF = significant manual examination from previous author, we assume this includes TC
aa427601-b916-3541-ba76-0f8b93516895 | NV-03373 | 41.0263 | -118.748 | McFarlanes Hot Springs | 17 | 37N/28E-11 |  | NV | BASIN AND RANGE |  | 1980-01-01 |  | 152.3 |  | REF Also HUNT99 | a | 0 | 152.3 | 1.9 | SMU-1 |  |  |  |  | G |  | Swanberg822 | Swanberg, C. A., and R. L. Bowers, Downward continuation of temperature gradients at MacFarlane's Hot Spring, northern Nevada, Geothermal Resources Council T, 6, 177-180, 1982. | SMU 1540 | https://www.geothermal-library.org/index.php?mode=pubs&action=view&record=1000946 | assumed measured | corrected HF = significant manual examination from previous author, we assume this includes TC
0edf0ddf-e0f4-3b83-9c36-0c840a191959 | NV-03371 | 41.035 | -118.725 | McFarlanes Hot Springs | 15 | 37N/29E-6 |  | NV | BASIN AND RANGE |  | 1980-01-01 |  | 121.9 |  | REF Also HUNT99 | a | 0 | 121.9 | 1.9 | SMU-1 |  |  |  |  | G |  | Swanberg822 | Swanberg, C. A., and R. L. Bowers, Downward continuation of temperature gradients at MacFarlane's Hot Spring, northern Nevada, Geothermal Resources Council T, 6, 177-180, 1982. | SMU 1540 | https://www.geothermal-library.org/index.php?mode=pubs&action=view&record=1000946 | assumed measured | corrected HF = significant manual examination from previous author, we assume this includes TC
95079b60-2e43-3e48-a0c9-3de9bbc4c71b | OR-05185 | 42.2229 | -120.3636 | KLAMATH FALLS AMS | ORE D F | 39S/20E-33DCC |  | OR |  |  | 1980-01-17 | 1960-01-01 | 163 |  | Gradient normal-convective. See temp data(.TD) & field note(.FN) for details: OR-05185_ORE D F.TD_1.csv OR-05185_ORE D F.FN.pdf | a | [8 empty] | D |  | Unpublished | Unpublished SMU Data uploaded because of existing equilibrium well temperature log. | SMU 100751 |  | unmeasured | No data in SMU database
6fd145b0-1719-3964-ad3b-6554a1c6d9ca | NV-03441 | 41.0307 | -118.695 | McFarlanes Hot Springs | 3445 | 36N/29E-8 |  | NV | BASIN AND RANGE |  |  |  | 152.3 |  | REF Also HUNT99 | a | 0 | 152.3 | 1.9 | SMU-1 |  |  |  |  | G |  | Swanberg822 | Swanberg, C. A., and R. L. Bowers, Downward continuation of temperature gradients at MacFarlane's Hot Spring, northern Nevada, Geothermal Resources Council T, 6, 177-180, 1982. | SMU 1540 | https://www.geothermal-library.org/index.php?mode=pubs&action=view&record=1000946 | assumed measured | corrected HF = significant manual examination from previous author, we assume this includes TC
6fd13bb1-81b2-3596-bf4d-4a0efe764f7c | NV-03431 | 41.0239 | -118.723 | McFarlans Hot Springs | 3410 | 36N/29E-7C |  | NV | BASIN AND RANGE |  |  |  | 140.2 |  | REF Also HUNT99 | a | 0 | 140.2 | 1.9 | SMU-1 |  |  |  |  | G |  | Swanberg822 | Swanberg, C. A., and R. L. Bowers, Downward continuation of temperature gradients at MacFarlane's Hot Spring, northern Nevada, Geothermal Resources Council T, 6, 177-180, 1982. | SMU 1540 | https://www.geothermal-library.org/index.php?mode=pubs&action=view&record=1000946 | assumed measured | corrected HF = significant manual examination from previous author, we assume this includes TC
26710cae-49e1-3117-b77f-8d4abffe8daf | NV-03367 | 40.9943 | -118.745 | McFarlanes Hot Springs | 9 | 36N/28E-24 |  | NV | BASIN AND RANGE |  | 1980-01-01 |  | 121.9 |  | REF Also HUNT99 | a | 0 | 121.9 | 1.9 | SMU-1 |  |  |  |  | G |  | Swanberg822 | Swanberg, C. A., and R. L. Bowers, Downward continuation of temperature gradients at MacFarlane's Hot Spring, northern Nevada, Geothermal Resources Council T, 6, 177-180, 1982. | SMU 1540 | https://www.geothermal-library.org/index.php?mode=pubs&action=view&record=1000946 | assumed measured | corrected HF = significant manual examination from previous author, we assume this includes TC
f743c614-d1a6-3c83-bdb6-400fe5564b00 | NV-03439 | 41.0169 | -118.702 | McFarlans Hot Springs | 3429 | 36N/29E-17 |  | NV | BASIN AND RANGE |  |  |  | 71.9 |  | REF Also HUNT99 | a | 0 | 71.9 | 1.9 | SMU-1 |  |  |  |  | G |  | Swanberg822 | Swanberg, C. A., and R. L. Bowers, Downward continuation of temperature gradients at MacFarlane's Hot Spring, northern Nevada, Geothermal Resources Council T, 6, 177-180, 1982. | SMU 1540 | https://www.geothermal-library.org/index.php?mode=pubs&action=view&record=1000946 | assumed measured | corrected HF = significant manual examination from previous author, we assume this includes TC
ebab606a-7240-3b4b-a63a-08c44b878728 | NV-03432 | 41.0161 | -118.718 | McFarlans Hot Springs | 3411 | 36N/29E-18A |  | NV | BASIN AND RANGE |  |  |  | 152.3 |  | REF Also HUNT99 | a | 0 | 152.3 | 1.9 | SMU-1 |  |  |  |  | G |  | Swanberg822 | Swanberg, C. A., and R. L. Bowers, Downward continuation of temperature gradients at MacFarlane's Hot Spring, northern Nevada, Geothermal Resources Council T, 6, 177-180, 1982. | SMU 1540 | https://www.geothermal-library.org/index.php?mode=pubs&action=view&record=1000946 | assumed measured | corrected HF = significant manual examination from previous author, we assume this includes TC
178deb3b-0376-39e1-96ec-ef86af8dc589 | OR-08008 | 42.1894 | -120.3432 |  | Or-8 | 39S/20E |  | OR |  | Located in Google Earth from description: City well, Near mouth of Bullard Canyon, Lakeview, Lake County. WGS84 from TRS |  |  | 533.4 |  | High-quality equilibrium temp data; Gradients calculated from surface to bottom-hole; detailed temps:OR-08008_Or-8.TD.csv | a | 0 | 533.4 | [6 empty] | A |  | Spicer641a | Spicer, H. C., Geothermal gradients and heat flow in the Salt Valley anticline, Utah, Boll. Geofis. Appl., 6, 263-282, 1964a. | SMU 100746 | http://download.egi.utah.edu/geothermal/GL01527/GL01527_1.pdf |  | "A" quality wells, assumed good value
2ed47cc8-35c4-32fa-976b-1bd983b312fd | OR-00486 | 42.1596 | -120.2574 | KLAMATH FALLS AMS | RPK-1 | 39S/21E-29AD |  | OR | BASIN AND RANGE |  | 1973-01-22 |  | 40 |  |  | a | 10 | 35 | [6 empty] | D |  | Bowen773 | Bowen, R. G., D. D. Blackwell, and D. A. Hull, Geothermal exploration studies in Oregon, Oregon Dept. Geol. Min. Indus. Misc. Paper 19, 50 pp., 1977. | SMU 0734 | https://www.oregongeology.org/pubs/MP/MP-19.pdf | unmeasured | No data in SMU database
02425eff-7fc7-3c23-bb59-41193430aded | NV-03440 | 41.0078 | -118.705 | McFarlans Hot Springs | 3441 | 36N/29E-17 |  | NV | BASIN AND RANGE |  |  |  | 152.3 |  | REF Also HUNT99 | a | 0 | 152.3 | 1.9 | SMU-1 |  |  |  |  | G |  | Swanberg822 | Swanberg, C. A., and R. L. Bowers, Downward continuation of temperature gradients at MacFarlane's Hot Spring, northern Nevada, Geothermal Resources Council T, 6, 177-180, 1982. | SMU 1540 | https://www.geothermal-library.org/index.php?mode=pubs&action=view&record=1000946 | assumed measured | corrected HF = significant manual examination from previous author, we assume this includes TC
c1c7e257-7cf0-3677-91ea-e78e57f45996 | NV-03433 | 40.9914 | -118.713 | McFarlans Hot Springs | 3412 | 36N/29E-19 |  | NV | BASIN AND RANGE |  |  |  | 152.3 |  | REF Also HUNT99 | a | 0 | 152.3 | 1.9 | SMU-1 |  |  |  |  | G |  | Swanberg822 | Swanberg, C. A., and R. L. Bowers, Downward continuation of temperature gradients at MacFarlane's Hot Spring, northern Nevada, Geothermal Resources Council T, 6, 177-180, 1982. | SMU 1540 | https://www.geothermal-library.org/index.php?mode=pubs&action=view&record=1000946 | assumed measured | corrected HF = significant manual examination from previous author, we assume this includes TC
bff1c0b5-5821-3b46-893f-147b47ee5cd8 | CA-00231 | 40.3649 | -120.946 | SUSANVILLE AMS | LSNO | 29N/9E-23BBB |  | CA | HIGH CASCADE RANGE - ORE/CAL |  | 1980-01-05 |  | 187 | GRANITE- | UND Data Record: US 228. LASSEN KGRA GOODRICH CREEK ¦¦ 2015 NREL Cascades HF used 93 | a | 76 | 187 | 1.97 |  | 0.03 |  |  |  | A |  | Mase803 | Mase, C. W., J. H. Sass, and A. H. Lachenbruch, Near-surface hydrothermal regime of the Lassen known geothermal resource area, California, U. S. Geol. Surv. Open-File Report, 801230, 31, 1980. | SMU 100679 | http://pubs.usgs.gov/of/1980/1230/report.pdf |  | "A" quality wells, assumed good value
ffb7345e-a7f5-326f-8809-40bfd65f9562 | NV-03370 | 40.9637 | -118.705 | McFarlanes Hot Springs | 12 | 36N/29E-31 |  | NV | BASIN AND RANGE |  | 1974-01-24 |  | 152.3 |  | REF Also HUNT99 | a | 0 | 152.3 | 1.9 | SMU-1 |  |  |  |  | G |  | Swanberg822 | Swanberg, C. A., and R. L. Bowers, Downward continuation of temperature gradients at MacFarlane's Hot Spring, northern Nevada, Geothermal Resources Council T, 6, 177-180, 1982. | SMU 1540 | https://www.geothermal-library.org/index.php?mode=pubs&action=view&record=1000946 | assumed measured | corrected HF = significant manual examination from previous author, we assume this includes TC
976b7838-3f3d-3b4b-a7b8-73546d15ba5b | NV-04177 | 39.9999 | -118.001 | CHURCHILL VALLEY | NV-79-1 | 16N/25E-5D |  | NV | BASIN AND RANGE |  |  |  | 23 | ALLUVIUM;WELLLOGAVAILABLE | REF (M-83)EASTERNLYONCOUNTY | a | 11 | 23 | 0.84 | SMU-1 |  |  |  |  | G |  | Teplow823 | Teplow, William, Garry Maurath and Frank Dellechaie, Geothermal reconnaissance program, January through June, 1982. (M83) | SMU 1660 |  | assumed measured | corrected HF = significant manual examination from previous author, we assume this includes TC
c419bfd4-6c78-3e54-8f76-846560d7e242 | UT-00868 | 39.4782 | -113.1258 | LITTLE DRUM-KEG MTNS | UT-18B | 15S/11W-30BB |  | UT | BASIN AND RANGE |  | 1982-01-08 |  | 150 | ALLUVIUM; QUATERNARY LITHOLOGYLOGAVAILABLE | DELTAAMSUTAH | a | 50 | 150 | 1.26 | [5 empty] | G |  | Teplow823 | Teplow, William, Garry Maurath and Frank Dellechaie, Geothermal reconnaissance program, January through June, 1982. (M83) | SMU 1660 |  | assumed measured | corrected HF = significant manual examination from previous author, we assume this includes TC
b628e906-206f-380a-a437-18b20069372e | ID-00816 | 42.0966 | -113.3784 | RAFT RIVER IDAHO | CRANK | 15S/26E-23DDD1 |  | ID | BASIN AND RANGE |  |  |  | 165 | CENOZOICSEDIMENTS | REF (DR38)POCATELLOAMS;ALSO NAMED CROOK | a |  |  | 1.5 | SMU-1 |  |  |  |  | G |  | Toth821 | Toth, W.J., Raft River Colloquy, A series of papers on geothermal development at Raft River, Idaho, GRC Bulletin, pp. 4-5, Feb. 1982. (M14a) | GRC 7000154 |  | assumed measured | corrected HF = significant manual examination from previous author, we assume this includes TC
f40df678-c4bf-3cd2-a650-08b5ae189259 | ID-00883 | 42.0904 | -113.3554 | RAFT RIVER IDAHO | RRGI-6 | 15S/26E-25AD |  | ID | BASIN AND RANGE |  | 1978-01-03 | 1978-01-12 | 1176 | SAND&GRAVEL&TUFFACEOUSSILT;LITHOLOGYLOGAVAILABLE | REF (US-2)(M14A&B)(DR38)POCATELLOAMS | a | 750 | 1100 | 2.5 | SMU-1 |  |  |  |  | G |  | Toth821 | Toth, W.J., Raft River Colloquy, A series of papers on geothermal development at Raft River, Idaho, GRC Bulletin, pp. 4-5, Feb. 1982. (M14a) | GRC 7000154 |  | assumed measured | corrected HF = significant manual examination from previous author, we assume this includes TC
2c1ee4d1-ffd0-3edc-bf63-5cbbfc7a7d8e | ID-00885 | 42.0977 | -113.3929 | RAFT RIVER IDAHO | RRGP-5 | 15S/26E-22DD |  | ID | BASIN AND RANGE |  | 1978-01-17 | 1978-01-07 | 1497 | SAND&GRAVEL&TUFFACEOUSSILT&SILT/SANDSTONEQUARTZITE;LITH.LOGAVAILABLE | REF (US-2)(M14A&B)(DR38)POCATELLOAMS | a | 1250 | 1497 | 2.5 | SMU-1 |  |  |  |  | G |  | Toth821 | Toth, W.J., Raft River Colloquy, A series of papers on geothermal development at Raft River, Idaho, GRC Bulletin, pp. 4-5, Feb. 1982. (M14a) | GRC 7000154 |  | assumed measured | corrected HF = significant manual examination from previous author, we assume this includes TC
b29a268c-0764-3dae-aa9f-96df301e65f0 | ID-00882 | 42.0994 | -113.3871 | RAFT RIVER IDAHO | RRGI-4 | 15S/26E-23CD |  | ID | BASIN AND RANGE |  | 1977-01-04 | 1977-01-08 | 1654 | SAND&GRAVEL&TUFFACEOUSSILT&QUARTZITE;LITHOLOGYLOGAVAILABLE | REF (US-2)(M14A&B)(DR38)POCATELLOAMS | a |  |  | 2.5 | SMU-1 |  |  |  |  | G |  | Toth821 | Toth, W.J., Raft River Colloquy, A series of papers on geothermal development at Raft River, Idaho, GRC Bulletin, pp. 4-5, Feb. 1982. (M14a) | GRC 7000154 |  | assumed measured | corrected HF = significant manual examination from previous author, we assume this includes TC
9e250503-c0dc-3c72-8433-8de51d38e589 | NV-03835 | 38.8116 | -117.1884 | Big Smoky Valley | BSD-2 | 11N/43E-17 |  | NV | BASIN AND RANGE |  | 1980-01-01 | 1980-01-07 | 152.4 | CLAY (4.6-22.9m)-152.4mCOARSE-MEDIUM ALLUVIUM AND COLLUVIUM WITH<25%CLAY | REF (DR-14)LOCALGEOTHERMOMETRYANDGRAVITYSTUDIESAVAILABLE | a | 80 | 152.4 | 1.3 | SMU-1 |  |  |  |  | G |  | Trexler804 | Trexler, D. T., B. A. Koenig, J. Flynn, and J. L. Bruce, Assessment of geothermal resources of Carson-Eagle Valleys and Big Smoke Valley, Nevada, Nev. Bur. Mines Geol. Open File Rep. DOE/NV/10039-2, 251 pp., 1980. | SMU 1473 |  | assumed measured | corrected HF = significant manual examination from previous author, we assume this includes TC
41cb7b5b-6855-308d-a442-d69d5065fab2 | UT-00037 | 37.7267 | -112.6465 | CEDAR CITY AMS UTAH | MARKAGUN | 35S/7W |  | UT | COLORADO PLATEAU |  | 1977-01-09 |  |  | AND.PORPH.-&TUFFS | UND Data Record: US2779. THE RESULTS ARE THE MEAN OF TWO WELLS MARKAGUNT PLATEAU #1 AND #2 | a | 15 | 85 | 2.02 |  | 0.02 |  | 9 |  | A |  | Chapman786 | Chapman, D. S., D. D. Blackwell, W. T. Parry, W. R. Sill, S. H. Ward, and S. H. Whelan, Regional heat flow and geochemical studies in southwest Utah, Final Rep., v. II, Univ. Utah Geol. Dept. unpub. rep. submit. to U. S. Geol. Surv., 115 pp., 1978. | SMU 1677 |  |  | "A" quality wells, assumed good value
062f5d9e-dbb5-3484-bdf8-129cd22ba636 | UT-00810 | 39.4149 | -113.1741 | DRUM MOUNTAINS | T-91 |  |  | UT | BASIN AND RANGE |  |  |  | 96.04 |  | Millard County http://pubs.usgs.gov/of/1999/of99-425/webmaps/home.html | a |  | 96.04 | 1.4 | SMU-2 |  |  |  |  | B | USGS-Sass99 | USGS-Sass99 | USGS-SASS99, USGS Open-file Report 99-425 online version 1.0, Geothermal Industry Temperature Profiles from the Great Basin, by John H. Sass, Susan S. Priest, Arnold J. Blanton, Penelope C. Sackett, Stephanie L. Welch and Mark A. Walters. | SMU 100763 | http://pubs.usgs.gov/of/1999/of99-425/webmaps/home.html | unmeasured | no TC mentioned
cdf7f2fe-d8ad-37ad-9592-38c44481e111 | NV-04171 | 39.4446 | -118.7246 | FALLON - SALT WELLS | NTH-1 | 18N/29E-3C |  | NV | BASIN AND RANGE |  |  |  | 210 |  | REF (DO-38) | a |  |  | 1.4 | SMU-2 |  |  |  |  | G |  | Trexler815 | Trexler, D. T., B. A. Koenig, T. Flynn, J. L. Bruce, and G. Ghusn, Jr., Low-to-moderate temperature geothermal resource assessment for Nevada, area specific studies, Nev. Bur. Mines Geol. Open-File Rep. DOE/NV/10039-3, 223 pp., 1981. | SMU 1481 | http://www.osti.gov/scitech/biblio/891554 | assumed measured | corrected HF = significant manual examination from previous author, we assume this includes TC
90b8c1d9-f195-3df4-89eb-298bafecd64e | ID-00439 | 42.2017 | -116.1097 | JORDAN VALLEY AMS | WW | 14S/3E-16CD |  | ID | OWYHEE UPLANDS |  | 1977-01-15 | 1974-01-01 | 11 |  | RIDDLE¦¦ 2020 change = dates added | a | 0 | 11 | [6 empty] | X |  | Blackwell88IdahoU | Blackwell, D.D., Heat flow and geothermal resources of Idaho: unpublished manuscript, 91pp., 1988. | SMU 1737 |  |  | "x" quality wells, should re-examine at later date, should not be used for INGENIOUS thermal calculations
fd0bf34b-312b-34ff-a204-3e96861e1d53 | UT-00847 | 38.7405 | -112.755 | TWIN PEAKS UTAH | TP6 | 24S/8W |  | UT | BASIN AND RANGE |  |  |  | 151 | ALLUVIUM&RHYOLITE&LIMESTONE | UND Data Record: US2736. REF (M82)RICHFIELDAMS | a | 43 | 151 | 2.02 |  | 0.03 |  |  |  | A |  | Carrier812 | Carrier, D. L., and D. S. Chapman, Gravity and thermal models for the Twin Peaks silicic volcanic center, southwestern Utah, J. Geophys. Res., 86, 10287-10302, 1981. doi 10.1029/JB086iB11p10287 | SMU 100609 | http://www.agu.org/pubs/crossref/1981/JB086iB11p10287.shtml |  | "A" quality wells, assumed good value
b1103193-4476-3472-b897-e23ada9915ac | NV-04173 | 39.4575 | -118.7426 | FALLON - SALT WELLS | NTH-3 | 18N/29E-4B |  | NV | BASIN AND RANGE |  |  |  | 195 |  | REF (DO-38) ¦¦ 2020 corrected location | a |  |  | 1.4 | SMU-2 |  |  |  |  | G |  | Trexler815 | Trexler, D. T., B. A. Koenig, T. Flynn, J. L. Bruce, and G. Ghusn, Jr., Low-to-moderate temperature geothermal resource assessment for Nevada, area specific studies, Nev. Bur. Mines Geol. Open-File Rep. DOE/NV/10039-3, 223 pp., 1981. | SMU 1481 | http://www.osti.gov/scitech/biblio/891554 | assumed measured | corrected HF = significant manual examination from previous author, we assume this includes TC
1fe13e0f-739a-3702-82b9-e1ab16dbb718 | ID-00463 | 42.1879 | -114.8224 | TWIN FALLS AMS | WW | 14S/14E-21DC |  | ID | OWYHEE UPLANDS |  | 1977-01-15 | 1974-01-01 | 45 | Basalt | LATITUDE AND LONGITUDE FROM AMS SHEET¦¦ 2020 change = dates added | a | 0 | 45 | [6 empty] | D | Brott813 | Brott813 | Brott, C. A., D. D. Blackwell, and J. P. Ziagos, Thermal and tectonic implications of heat flow in the eastern Snake River plain, Idaho, J. Geophys. Res., 86, 11709-11734, 1981. doi 10.1029/JB086iB12p11709 | SMU 100608 | http://www.agu.org/pubs/crossref/1981/JB086iB12p11709.shtml | unmeasured | No data in SMU database
08b3d6fa-cef5-3943-9735-515444552b60 | NV-04172 | 39.4591 | -118.7487 | FALLON - SALT WELLS | NTH-2 | 19N/29E-32B |  | NV | BASIN AND RANGE |  |  |  | 175 |  | REF (DO-38) | a |  |  | 1.4 | SMU-2 |  |  |  |  | G |  | Trexler815 | Trexler, D. T., B. A. Koenig, T. Flynn, J. L. Bruce, and G. Ghusn, Jr., Low-to-moderate temperature geothermal resource assessment for Nevada, area specific studies, Nev. Bur. Mines Geol. Open-File Rep. DOE/NV/10039-3, 223 pp., 1981. | SMU 1481 | http://www.osti.gov/scitech/biblio/891554 | assumed measured | corrected HF = significant manual examination from previous author, we assume this includes TC
edeb9298-a4eb-3003-96a8-44a3618e65fd | NV-04497 | 39.4449 | -118.706 | FALLON - SALT WELLS | TG-27 | 18N/29E-10AAA |  | NV | BASIN AND RANGE |  |  |  | 151.7 |  | REF (M-53)(DO-38)(USGS-SASS99) | a | 0 | 151.7 | 1.4 | SMU-2 |  |  |  |  | G |  | Trexler815 | Trexler, D. T., B. A. Koenig, T. Flynn, J. L. Bruce, and G. Ghusn, Jr., Low-to-moderate temperature geothermal resource assessment for Nevada, area specific studies, Nev. Bur. Mines Geol. Open-File Rep. DOE/NV/10039-3, 223 pp., 1981. | SMU 1481 | http://www.osti.gov/scitech/biblio/891554 | assumed measured | corrected HF = significant manual examination from previous author, we assume this includes TC
f13e3cf6-d23b-35b0-b98c-b825c81a3a63 | NV-04495 | 39.3866 | -118.701 | FALLON - SALT WELLS | TG-25 | 18N/29E-36B |  | NV | BASIN AND RANGE |  |  |  | 118 |  | REF (M-53)(DO-38)(USGS-SASS99) | a | 0 | 118 | 1.4 | SMU-2 |  |  |  |  | G |  | Trexler815 | Trexler, D. T., B. A. Koenig, T. Flynn, J. L. Bruce, and G. Ghusn, Jr., Low-to-moderate temperature geothermal resource assessment for Nevada, area specific studies, Nev. Bur. Mines Geol. Open-File Rep. DOE/NV/10039-3, 223 pp., 1981. | SMU 1481 | http://www.osti.gov/scitech/biblio/891554 | assumed measured | corrected HF = significant manual examination from previous author, we assume this includes TC
88dd3811-5a45-358e-a00a-7431cb855606 | NV-04493 | 39.4049 | -118.6726 | FALLON - SALT WELLS | TG-23 | 18N/29E-24DBB |  | NV | BASIN AND RANGE |  | 1993-01-12 | 1993-01-28 | 133.5 |  | REF (M-53)(DO-38)(USGS-SASS99)¦¦ 2020 change = dates added | a | 0 | 133.5 | 1.4 | SMU-2 |  |  |  |  | G |  | Trexler815 | Trexler, D. T., B. A. Koenig, T. Flynn, J. L. Bruce, and G. Ghusn, Jr., Low-to-moderate temperature geothermal resource assessment for Nevada, area specific studies, Nev. Bur. Mines Geol. Open-File Rep. DOE/NV/10039-3, 223 pp., 1981. | SMU 1481 | http://www.osti.gov/scitech/biblio/891554 | assumed measured | corrected HF = significant manual examination from previous author, we assume this includes TC
ecee12f3-6f46-320c-b62d-ba36826fc1b9 | ID-00676 | 42.2419 | -113.8932 | POCATELLO AMS | WW WHTLY | 14S/22E-5AAA |  | ID | EASTERN SNAKE RIVER PLAINS |  | 1979-01-15 |  | 105 |  |  | a | 0 | 105 | [6 empty] | D | Brott813 | Brott813 | Brott, C. A., D. D. Blackwell, and J. P. Ziagos, Thermal and tectonic implications of heat flow in the eastern Snake River plain, Idaho, J. Geophys. Res., 86, 11709-11734, 1981. doi 10.1029/JB086iB12p11709 | SMU 100608 | http://www.agu.org/pubs/crossref/1981/JB086iB12p11709.shtml | unmeasured | No data in SMU database
d40f19f8-bb04-3432-be09-5a9c533b9713 | NV-04496 | 39.3832 | -118.671 | FALLON - SALT WELLS | TG-26 | 18N/29E-36A |  | NV | BASIN AND RANGE |  |  |  | 153.4 |  | REF (M-53)(DO-38)(USGS-SASS99) | a | 0 | 153.4 | 1.4 | SMU-2 |  |  |  |  | G |  | Trexler815 | Trexler, D. T., B. A. Koenig, T. Flynn, J. L. Bruce, and G. Ghusn, Jr., Low-to-moderate temperature geothermal resource assessment for Nevada, area specific studies, Nev. Bur. Mines Geol. Open-File Rep. DOE/NV/10039-3, 223 pp., 1981. | SMU 1481 | http://www.osti.gov/scitech/biblio/891554 | assumed measured | corrected HF = significant manual examination from previous author, we assume this includes TC
e6b1708f-d092-3ac8-904b-25621c245c0f | ID-00551 | 42.1819 | -112.6453 | POCATELLO AMS | WW BIRD | 14S/33E-19CDC |  | ID | WESTERN SNAKE RIVER PLAINS |  | 1978-01-06 |  | 135 |  |  | a | [8 empty] | X | Brott813 | Brott813 | Brott, C. A., D. D. Blackwell, and J. P. Ziagos, Thermal and tectonic implications of heat flow in the eastern Snake River plain, Idaho, J. Geophys. Res., 86, 11709-11734, 1981. doi 10.1029/JB086iB12p11709 | SMU 100608 | http://www.agu.org/pubs/crossref/1981/JB086iB12p11709.shtml |  | "x" quality wells, should re-examine at later date, should not be used for INGENIOUS thermal calculations
9f1c46c9-165a-3878-b698-ad23acff2255 | NV-02802 | 40.0299 | -118.936 | Southern Pacific Company | SP-41 |  |  | NV | BASIN AND RANGE |  |  |  | 90.85 |  | Pershing County http://pubs.usgs.gov/of/1999/of99-425/webmaps/home.html | a |  | 90.85 | 1.4 | SMU-2 |  |  |  |  | B | USGS-Sass99 | USGS-Sass99 | USGS-SASS99, USGS Open-file Report 99-425 online version 1.0, Geothermal Industry Temperature Profiles from the Great Basin, by John H. Sass, Susan S. Priest, Arnold J. Blanton, Penelope C. Sackett, Stephanie L. Welch and Mark A. Walters. | SMU 100763 | http://pubs.usgs.gov/of/1999/of99-425/webmaps/home.html | unmeasured | no TC mentioned
c248e6a1-c235-31e1-8c3e-de232496c6f5 | UT-00777 | 39.5083 | -112.9541 | DRUM MOUNTAINS | T-52 |  |  | UT | BASIN AND RANGE |  |  |  | 95.73 |  | Millard County http://pubs.usgs.gov/of/1999/of99-425/webmaps/home.html | a |  | 95.73 | 1.4 | SMU-2 |  |  |  |  | B | USGS-Sass99 | USGS-Sass99 | USGS-SASS99, USGS Open-file Report 99-425 online version 1.0, Geothermal Industry Temperature Profiles from the Great Basin, by John H. Sass, Susan S. Priest, Arnold J. Blanton, Penelope C. Sackett, Stephanie L. Welch and Mark A. Walters. | SMU 100763 | http://pubs.usgs.gov/of/1999/of99-425/webmaps/home.html | unmeasured | no TC mentioned
b98051ec-9e79-3039-809b-73a73a4aa699 | NV-02822 | 40.2632 | -118.681 | Southern Pacific Company | SP-81 |  |  | NV | BASIN AND RANGE |  |  |  | 89.94 |  | Pershing County http://pubs.usgs.gov/of/1999/of99-425/webmaps/home.html | a |  | 89.94 | 1.4 | SMU-2 |  |  |  |  | B | USGS-Sass99 | USGS-Sass99 | USGS-SASS99, USGS Open-file Report 99-425 online version 1.0, Geothermal Industry Temperature Profiles from the Great Basin, by John H. Sass, Susan S. Priest, Arnold J. Blanton, Penelope C. Sackett, Stephanie L. Welch and Mark A. Walters. | SMU 100763 | http://pubs.usgs.gov/of/1999/of99-425/webmaps/home.html | unmeasured | no TC mentioned
5055cff8-1fab-3d44-a4bb-f12ce2cd7e24 | NV-02673 | 41.6865 | -118.4927 | Dyke Hot Springs | D-02 |  |  | NV | BASIN AND RANGE |  |  |  | 91.46 |  | Humboldt County http://pubs.usgs.gov/of/1999/of99-425/webmaps/home.html | a |  | 91.46 | 1.4 | SMU-2 |  |  |  |  | B | USGS-Sass99 | USGS-Sass99 | USGS-SASS99, USGS Open-file Report 99-425 online version 1.0, Geothermal Industry Temperature Profiles from the Great Basin, by John H. Sass, Susan S. Priest, Arnold J. Blanton, Penelope C. Sackett, Stephanie L. Welch and Mark A. Walters. | SMU 100763 | http://pubs.usgs.gov/of/1999/of99-425/webmaps/home.html | unmeasured | no TC mentioned
6119ae6e-52cc-3b18-9022-2208ac59b4d4 | UT-00759 | 39.6916 | -113.1125 | DRUM MOUNTAINS | T-109 |  |  | UT | BASIN AND RANGE |  | 1981-01-16 |  |  |  | Juab County http://pubs.usgs.gov/of/1999/of99-425/webmaps/home.html | a | 20 | 151.5 | 1.4 | SMU-2 |  |  |  |  | B | USGS-Sass99 | USGS-Sass99 | USGS-SASS99, USGS Open-file Report 99-425 online version 1.0, Geothermal Industry Temperature Profiles from the Great Basin, by John H. Sass, Susan S. Priest, Arnold J. Blanton, Penelope C. Sackett, Stephanie L. Welch and Mark A. Walters. | SMU 100763 | http://pubs.usgs.gov/of/1999/of99-425/webmaps/home.html | unmeasured | no TC mentioned
83a4fcc3-43e4-3cc4-9987-d3325c1ba2ff | UT-00807 | 39.4616 | -113.2058 | DRUM MOUNTAINS | T-87 |  |  | UT | BASIN AND RANGE |  |  |  | 96.04 |  | Millard County http://pubs.usgs.gov/of/1999/of99-425/webmaps/home.html | a |  | 96.04 | 1.4 | SMU-2 |  |  |  |  | B | USGS-Sass99 | USGS-Sass99 | USGS-SASS99, USGS Open-file Report 99-425 online version 1.0, Geothermal Industry Temperature Profiles from the Great Basin, by John H. Sass, Susan S. Priest, Arnold J. Blanton, Penelope C. Sackett, Stephanie L. Welch and Mark A. Walters. | SMU 100763 | http://pubs.usgs.gov/of/1999/of99-425/webmaps/home.html | unmeasured | no TC mentioned
ce74606a-e9b3-3e52-8f63-c2aa6721cf9f | NV-02805 | 40.1449 | -118.8593 | Southern Pacific Company | SP-46 |  |  | NV | BASIN AND RANGE |  |  |  | 91.46 |  | Pershing County http://pubs.usgs.gov/of/1999/of99-425/webmaps/home.html | a |  | 91.46 | 1.4 | SMU-2 |  |  |  |  | B | USGS-Sass99 | USGS-Sass99 | USGS-SASS99, USGS Open-file Report 99-425 online version 1.0, Geothermal Industry Temperature Profiles from the Great Basin, by John H. Sass, Susan S. Priest, Arnold J. Blanton, Penelope C. Sackett, Stephanie L. Welch and Mark A. Walters. | SMU 100763 | http://pubs.usgs.gov/of/1999/of99-425/webmaps/home.html | unmeasured | no TC mentioned
b9f107d1-4c37-37ed-abdd-ab9de8116c5e | UT-00761 | 39.5849 | -113.0908 | DRUM MOUNTAINS | T-113 |  |  | UT | BASIN AND RANGE |  | 1981-01-17 |  |  |  | Millard County http://pubs.usgs.gov/of/1999/of99-425/webmaps/home.html | a | 10 | 96 | 1.4 | SMU-2 |  |  |  |  | B | USGS-Sass99 | USGS-Sass99 | USGS-SASS99, USGS Open-file Report 99-425 online version 1.0, Geothermal Industry Temperature Profiles from the Great Basin, by John H. Sass, Susan S. Priest, Arnold J. Blanton, Penelope C. Sackett, Stephanie L. Welch and Mark A. Walters. | SMU 100763 | http://pubs.usgs.gov/of/1999/of99-425/webmaps/home.html | unmeasured | no TC mentioned
6b03dbf5-b6c4-3a13-8eae-e0a15f08a2f4 | NV-02792 | 39.8682 | -119.126 | Southern Pacific Company | SP-26 |  |  | NV | BASIN AND RANGE |  |  |  | 91.46 |  | Churchill County http://pubs.usgs.gov/of/1999/of99-425/webmaps/home.html ¦¦ 2015 NREL Cascades HF used 120 | a |  | 91.46 | 1.4 | SMU-2 |  |  |  |  | B | USGS-Sass99 | USGS-Sass99 | USGS-SASS99, USGS Open-file Report 99-425 online version 1.0, Geothermal Industry Temperature Profiles from the Great Basin, by John H. Sass, Susan S. Priest, Arnold J. Blanton, Penelope C. Sackett, Stephanie L. Welch and Mark A. Walters. | SMU 100763 | http://pubs.usgs.gov/of/1999/of99-425/webmaps/home.html | unmeasured | no TC mentioned
6779b30b-2274-35f2-8edf-b95ec2ab424f | UT-00808 | 39.4366 | -113.1775 | DRUM MOUNTAINS | T-88 |  |  | UT | BASIN AND RANGE |  |  |  | 96.04 |  | Millard County http://pubs.usgs.gov/of/1999/of99-425/webmaps/home.html | a |  | 96.04 | 1.4 | SMU-2 |  |  |  |  | B | USGS-Sass99 | USGS-Sass99 | USGS-SASS99, USGS Open-file Report 99-425 online version 1.0, Geothermal Industry Temperature Profiles from the Great Basin, by John H. Sass, Susan S. Priest, Arnold J. Blanton, Penelope C. Sackett, Stephanie L. Welch and Mark A. Walters. | SMU 100763 | http://pubs.usgs.gov/of/1999/of99-425/webmaps/home.html | unmeasured | no TC mentioned
adbaccd3-57e4-35fd-846a-795a526f36ab | NV-02808 | 40.2182 | -118.836 | Southern Pacific Company | SP-49 |  |  | NV | BASIN AND RANGE |  |  |  | 85.37 |  | Pershing County http://pubs.usgs.gov/of/1999/of99-425/webmaps/home.html | a |  | 85.37 | 1.4 | SMU-2 |  |  |  |  | B | USGS-Sass99 | USGS-Sass99 | USGS-SASS99, USGS Open-file Report 99-425 online version 1.0, Geothermal Industry Temperature Profiles from the Great Basin, by John H. Sass, Susan S. Priest, Arnold J. Blanton, Penelope C. Sackett, Stephanie L. Welch and Mark A. Walters. | SMU 100763 | http://pubs.usgs.gov/of/1999/of99-425/webmaps/home.html | unmeasured | no TC mentioned
ae03d716-2170-30c6-9f7d-049475e4295d | NV-02804 | 40.1532 | -118.906 | Southern Pacific Company | SP-45 |  |  | NV | BASIN AND RANGE |  |  |  | 91.46 |  | Pershing County http://pubs.usgs.gov/of/1999/of99-425/webmaps/home.html | a |  | 91.46 | 1.4 | SMU-2 |  |  |  |  | B | USGS-Sass99 | USGS-Sass99 | USGS-SASS99, USGS Open-file Report 99-425 online version 1.0, Geothermal Industry Temperature Profiles from the Great Basin, by John H. Sass, Susan S. Priest, Arnold J. Blanton, Penelope C. Sackett, Stephanie L. Welch and Mark A. Walters. | SMU 100763 | http://pubs.usgs.gov/of/1999/of99-425/webmaps/home.html | unmeasured | no TC mentioned
847be103-9487-396b-bdfe-b4aef773c4a9 | NV-02696 | 41.1499 | -118.1243 | EUGENE MOUNTAINS | EM-11 |  |  | NV | BASIN AND RANGE |  |  |  | 91.46 |  | Humboldt County http://pubs.usgs.gov/of/1999/of99-425/webmaps/home.html | a |  | 91.46 | 1.4 | SMU-2 |  |  |  |  | B | USGS-Sass99 | USGS-Sass99 | USGS-SASS99, USGS Open-file Report 99-425 online version 1.0, Geothermal Industry Temperature Profiles from the Great Basin, by John H. Sass, Susan S. Priest, Arnold J. Blanton, Penelope C. Sackett, Stephanie L. Welch and Mark A. Walters. | SMU 100763 | http://pubs.usgs.gov/of/1999/of99-425/webmaps/home.html | unmeasured | no TC mentioned
bf4acb84-99aa-38ca-b773-107595ee3f79 | NV-02690 | 41.8266 | -116.9576 | Owyhee Recon | EL-18 |  |  | NV | BASIN AND RANGE |  |  |  | 70.12 |  | Elko County http://pubs.usgs.gov/of/1999/of99-425/webmaps/home.html | a |  | 70.12 | 1.4 | SMU-2 |  |  |  |  | B | USGS-Sass99 | USGS-Sass99 | USGS-SASS99, USGS Open-file Report 99-425 online version 1.0, Geothermal Industry Temperature Profiles from the Great Basin, by John H. Sass, Susan S. Priest, Arnold J. Blanton, Penelope C. Sackett, Stephanie L. Welch and Mark A. Walters. | SMU 100763 | http://pubs.usgs.gov/of/1999/of99-425/webmaps/home.html | unmeasured | no TC mentioned
952a89ac-8a3e-35bb-8709-fb9c359cbd46 | NV-03883 | 40.7741 | -117.4957 | Pumpernickel Valley | D | 34N/40E-32 |  | NV | BASIN AND RANGE |  |  |  | 41.2 |  | REF (D0-40) | a | 7.6 | 41.2 | 1.4 | SMU-2 |  |  |  |  | G |  | Trexler825 | Trexler, D. T., T. Flynn, B. A. Koenig, E. J. Bell, and G. Ghusn, Jr., Low- to moderate-temperature geothermal resource assessment for Nevada: Area specific studies, Pumpernickel Valley, Carlin and Moana, U. S. Dept. Energy Rep. DOE/NV/10220-1, 1982. | SMU 1553 | http://www.osti.gov/scitech/biblio/5167530 | assumed measured | corrected HF = significant manual examination from previous author, we assume this includes TC
b12c81a0-54d6-3999-8b35-1b9c47346b41 | NV-02756 | 38.4266 | -117.2626 | Big Smokey | NY-02 |  |  | NV | BASIN AND RANGE |  |  |  | 76.22 |  | Nye County http://pubs.usgs.gov/of/1999/of99-425/webmaps/home.html | a |  | 76.22 | 1.4 | SMU-2 |  |  |  |  | B | USGS-Sass99 | USGS-Sass99 | USGS-SASS99, USGS Open-file Report 99-425 online version 1.0, Geothermal Industry Temperature Profiles from the Great Basin, by John H. Sass, Susan S. Priest, Arnold J. Blanton, Penelope C. Sackett, Stephanie L. Welch and Mark A. Walters. | SMU 100763 | http://pubs.usgs.gov/of/1999/of99-425/webmaps/home.html | unmeasured | no TC mentioned
8f231c24-440e-3df6-8c94-a0e51d7016ed | NV-02832 | 37.8583 | -117.7809 | Silver Peak | SPk-15 |  |  | NV | BASIN AND RANGE |  |  |  | 57.93 |  | Esmeralda County http://pubs.usgs.gov/of/1999/of99-425/webmaps/home.html | a |  | 57.93 | 1.4 | SMU-2 |  |  |  |  | B | USGS-Sass99 | USGS-Sass99 | USGS-SASS99, USGS Open-file Report 99-425 online version 1.0, Geothermal Industry Temperature Profiles from the Great Basin, by John H. Sass, Susan S. Priest, Arnold J. Blanton, Penelope C. Sackett, Stephanie L. Welch and Mark A. Walters. | SMU 100763 | http://pubs.usgs.gov/of/1999/of99-425/webmaps/home.html | unmeasured | no TC mentioned
7b38df4e-e8ff-3cf0-ba92-f2034708e426 | NV-02820 | 40.1966 | -118.611 | Southern Pacific Company | SP-79 |  |  | NV | BASIN AND RANGE |  |  |  | 91.46 |  | Pershing County http://pubs.usgs.gov/of/1999/of99-425/webmaps/home.html | a |  | 91.46 | 1.4 | SMU-2 |  |  |  |  | B | USGS-Sass99 | USGS-Sass99 | USGS-SASS99, USGS Open-file Report 99-425 online version 1.0, Geothermal Industry Temperature Profiles from the Great Basin, by John H. Sass, Susan S. Priest, Arnold J. Blanton, Penelope C. Sackett, Stephanie L. Welch and Mark A. Walters. | SMU 100763 | http://pubs.usgs.gov/of/1999/of99-425/webmaps/home.html | unmeasured | no TC mentioned
a7b9e998-dd17-3868-abf3-1a85741d634c | ID-00839 | 42.1399 | -111.9733 | BEAR RIVER-PRESTON | G278J5 | 15S/38E-12BBB |  | ID | BASIN AND RANGE |  | 1978-01-17 | 1977-01-27 | 152.4 | MEDIUMSAND&SILTYCLAY(RED-BLUE-GREEN);LITHOLOGYLOGAVAILABLE | REF (S-1A&B)ALSONAMEDSTEVENSON#2 | a | 30.5 | 152.4 | 1.88 | [5 empty] | A |  | GeothermalServices79 | Geothermal Services, Inc., Shallow borehole temperature-depth data, Preston Prospect, Idaho, for Sunoco Energy Development Co., GTS Job NO. 2-78, Vol. 1, 1979. (S1a) | SMU 1730 |  |  | "A" quality wells, assumed good value
5f3873d3-77dc-355a-a8b4-808788de81b5 | NV-02724 | 39.8882 | -119.126 | Fireball Ridge | FR-01 |  |  | NV | BASIN AND RANGE |  |  |  | 91.46 |  | Churchill County http://pubs.usgs.gov/of/1999/of99-425/webmaps/home.html ¦¦ 2015 NREL Cascades HF used 104 | a |  | 91.46 | 1.4 | SMU-2 |  |  |  |  | B | USGS-Sass99 | USGS-Sass99 | USGS-SASS99, USGS Open-file Report 99-425 online version 1.0, Geothermal Industry Temperature Profiles from the Great Basin, by John H. Sass, Susan S. Priest, Arnold J. Blanton, Penelope C. Sackett, Stephanie L. Welch and Mark A. Walters. | SMU 100763 | http://pubs.usgs.gov/of/1999/of99-425/webmaps/home.html | unmeasured | no TC mentioned
2c0600e0-520a-3381-a5c6-9ec58baffcea | NV-02803 | 40.1116 | -118.8493 | Southern Pacific Company | SP-43 |  |  | NV | BASIN AND RANGE |  |  |  | 82.32 |  | Pershing County http://pubs.usgs.gov/of/1999/of99-425/webmaps/home.html | a |  | 82.32 | 1.4 | SMU-2 |  |  |  |  | B | USGS-Sass99 | USGS-Sass99 | USGS-SASS99, USGS Open-file Report 99-425 online version 1.0, Geothermal Industry Temperature Profiles from the Great Basin, by John H. Sass, Susan S. Priest, Arnold J. Blanton, Penelope C. Sackett, Stephanie L. Welch and Mark A. Walters. | SMU 100763 | http://pubs.usgs.gov/of/1999/of99-425/webmaps/home.html | unmeasured | no TC mentioned
de0aa5a3-c716-35dd-bb93-f6ac30357310 | NV-02801 | 40.0966 | -118.971 | Southern Pacific Company | SP-40 |  |  | NV | BASIN AND RANGE |  |  |  | 90.55 |  | Pershing County http://pubs.usgs.gov/of/1999/of99-425/webmaps/home.html | a |  | 90.55 | 1.4 | SMU-2 |  |  |  |  | B | USGS-Sass99 | USGS-Sass99 | USGS-SASS99, USGS Open-file Report 99-425 online version 1.0, Geothermal Industry Temperature Profiles from the Great Basin, by John H. Sass, Susan S. Priest, Arnold J. Blanton, Penelope C. Sackett, Stephanie L. Welch and Mark A. Walters. | SMU 100763 | http://pubs.usgs.gov/of/1999/of99-425/webmaps/home.html | unmeasured | no TC mentioned
01d6d21b-93fa-327f-a86c-d98c96b5ed49 | NV-02751 | 40.2482 | -119.2143 | Nightingale | NI-06 |  |  | NV | BASIN AND RANGE |  |  |  | 91.46 |  | Pershing County http://pubs.usgs.gov/of/1999/of99-425/webmaps/home.html ¦¦ 2015 NREL Cascades HF used 64 | a |  | 91.46 | 1.4 | SMU-2 |  |  |  |  | B | USGS-Sass99 | USGS-Sass99 | USGS-SASS99, USGS Open-file Report 99-425 online version 1.0, Geothermal Industry Temperature Profiles from the Great Basin, by John H. Sass, Susan S. Priest, Arnold J. Blanton, Penelope C. Sackett, Stephanie L. Welch and Mark A. Walters. | SMU 100763 | http://pubs.usgs.gov/of/1999/of99-425/webmaps/home.html | unmeasured | no TC mentioned
c2ed1c5b-fb42-346c-bbbd-67c9b3f2fa8d | NV-02725 | 39.8399 | -119.1177 | Fireball Ridge | FR-02 |  |  | NV | BASIN AND RANGE |  |  |  | 88.41 |  | Churchill County http://pubs.usgs.gov/of/1999/of99-425/webmaps/home.html ¦¦ 2015 NREL Cascades HF used 112 | a |  | 88.41 | 1.4 | SMU-2 |  |  |  |  | B | USGS-Sass99 | USGS-Sass99 | USGS-SASS99, USGS Open-file Report 99-425 online version 1.0, Geothermal Industry Temperature Profiles from the Great Basin, by John H. Sass, Susan S. Priest, Arnold J. Blanton, Penelope C. Sackett, Stephanie L. Welch and Mark A. Walters. | SMU 100763 | http://pubs.usgs.gov/of/1999/of99-425/webmaps/home.html | unmeasured | no TC mentioned
524bcc33-5872-3049-9afc-539791c3f549 | NV-02899 | 40.1582 | -118.5693 | Southern Pacific Company | SP-56 |  |  | NV | BASIN AND RANGE |  |  |  | 91.46 |  | Pershing County http://pubs.usgs.gov/of/1999/of99-425/webmaps/home.html | a |  | 91.46 | 1.4 | SMU-2 |  |  |  |  | B | USGS-Sass99 | USGS-Sass99 | USGS-SASS99, USGS Open-file Report 99-425 online version 1.0, Geothermal Industry Temperature Profiles from the Great Basin, by John H. Sass, Susan S. Priest, Arnold J. Blanton, Penelope C. Sackett, Stephanie L. Welch and Mark A. Walters. | SMU 100763 | http://pubs.usgs.gov/of/1999/of99-425/webmaps/home.html | unmeasured | no TC mentioned
092625e0-ec37-3f60-862d-4ede956d68c5 | NV-02845 | 40.2599 | -118.881 | Trinity Mountains | T-41 |  |  | NV | BASIN AND RANGE |  |  |  | 91.46 |  | Pershing County http://pubs.usgs.gov/of/1999/of99-425/webmaps/home.html | a |  | 91.46 | 1.4 | SMU-2 |  |  |  |  | B | USGS-Sass99 | USGS-Sass99 | USGS-SASS99, USGS Open-file Report 99-425 online version 1.0, Geothermal Industry Temperature Profiles from the Great Basin, by John H. Sass, Susan S. Priest, Arnold J. Blanton, Penelope C. Sackett, Stephanie L. Welch and Mark A. Walters. | SMU 100763 | http://pubs.usgs.gov/of/1999/of99-425/webmaps/home.html | unmeasured | no TC mentioned
ec25bca8-2b4c-30b4-8ef3-ce681c51f29b | UT-00770 | 39.4533 | -113.0958 | DRUM MOUNTAINS | T-45 |  |  | UT | BASIN AND RANGE |  | 1980-01-05 |  |  |  | Millard County http://pubs.usgs.gov/of/1999/of99-425/webmaps/home.html | a | 21.9 | 96.34 | 1.4 | SMU-2 |  |  |  |  | B | USGS-Sass99 | USGS-Sass99 | USGS-SASS99, USGS Open-file Report 99-425 online version 1.0, Geothermal Industry Temperature Profiles from the Great Basin, by John H. Sass, Susan S. Priest, Arnold J. Blanton, Penelope C. Sackett, Stephanie L. Welch and Mark A. Walters. | SMU 100763 | http://pubs.usgs.gov/of/1999/of99-425/webmaps/home.html | unmeasured | no TC mentioned
83daf305-d786-374e-8cba-975561968688 | UT-00769 | 39.5133 | -113.0258 | DRUM MOUNTAINS | T-44 |  |  | UT | BASIN AND RANGE |  | 1980-01-05 |  |  |  | Millard County http://pubs.usgs.gov/of/1999/of99-425/webmaps/home.html | a | 18 | 96.34 | 1.4 | SMU-2 |  |  |  |  | B | USGS-Sass99 | USGS-Sass99 | USGS-SASS99, USGS Open-file Report 99-425 online version 1.0, Geothermal Industry Temperature Profiles from the Great Basin, by John H. Sass, Susan S. Priest, Arnold J. Blanton, Penelope C. Sackett, Stephanie L. Welch and Mark A. Walters. | SMU 100763 | http://pubs.usgs.gov/of/1999/of99-425/webmaps/home.html | unmeasured | no TC mentioned
a158b40b-e7c2-32df-a532-c8222ed70768 | NV-02823 | 37.7383 | -117.6593 | Silver Peak | SPk-01 |  |  | NV | BASIN AND RANGE |  |  |  | 77.74 |  | Esmeralda County http://pubs.usgs.gov/of/1999/of99-425/webmaps/home.html | a |  | 77.74 | 1.4 | SMU-2 |  |  |  |  | B | USGS-Sass99 | USGS-Sass99 | USGS-SASS99, USGS Open-file Report 99-425 online version 1.0, Geothermal Industry Temperature Profiles from the Great Basin, by John H. Sass, Susan S. Priest, Arnold J. Blanton, Penelope C. Sackett, Stephanie L. Welch and Mark A. Walters. | SMU 100763 | http://pubs.usgs.gov/of/1999/of99-425/webmaps/home.html | unmeasured | no TC mentioned
0d4f58eb-e3bc-369b-8206-5dcfb78004e4 | NV-04234 | 39.4832 | -119.8093 | MOANA | RN21 | 19N/19E-26DA |  | NV | BASIN AND RANGE |  | 1981-01-01 |  | 99.1 | ALLUVIUM -VOLCANICS AND SEDIMENTARY | REF (DO-40) | a | 0 | 99.1 | 1.8 | SMU-1 |  |  |  |  | G |  | Trexler825 | Trexler, D. T., T. Flynn, B. A. Koenig, E. J. Bell, and G. Ghusn, Jr., Low- to moderate-temperature geothermal resource assessment for Nevada: Area specific studies, Pumpernickel Valley, Carlin and Moana, U. S. Dept. Energy Rep. DOE/NV/10220-1, 1982. | SMU 1553 | http://www.osti.gov/scitech/biblio/5167530 | assumed measured | corrected HF = significant manual examination from previous author, we assume this includes TC
d263ce24-590f-3095-8326-9c2e7b759fc9 | NV-02799 | 40.0199 | -119.2193 | Southern Pacific Company | SP-39 |  |  | NV | BASIN AND RANGE |  |  |  | 91.46 |  | Pershing County http://pubs.usgs.gov/of/1999/of99-425/webmaps/home.html ¦¦ 2015 NREL Cascades HF used 56 | a |  | 91.46 | 1.4 | SMU-2 |  |  |  |  | B | USGS-Sass99 | USGS-Sass99 | USGS-SASS99, USGS Open-file Report 99-425 online version 1.0, Geothermal Industry Temperature Profiles from the Great Basin, by John H. Sass, Susan S. Priest, Arnold J. Blanton, Penelope C. Sackett, Stephanie L. Welch and Mark A. Walters. | SMU 100763 | http://pubs.usgs.gov/of/1999/of99-425/webmaps/home.html | unmeasured | no TC mentioned
0577def8-6547-3f16-8e85-be5b76869c95 | NV-02797 | 39.8382 | -119.921 | Southern Pacific Company | SP-37 |  |  | NV | BASIN AND RANGE |  |  |  | 88.41 |  | Churchill County http://pubs.usgs.gov/of/1999/of99-425/webmaps/home.html ¦¦ 2015 NREL Cascades HF used 97 | a |  | 88.41 | 1.4 | SMU-2 |  |  |  |  | B | USGS-Sass99 | USGS-Sass99 | USGS-SASS99, USGS Open-file Report 99-425 online version 1.0, Geothermal Industry Temperature Profiles from the Great Basin, by John H. Sass, Susan S. Priest, Arnold J. Blanton, Penelope C. Sackett, Stephanie L. Welch and Mark A. Walters. | SMU 100763 | http://pubs.usgs.gov/of/1999/of99-425/webmaps/home.html | unmeasured | no TC mentioned
42ca1ac7-714b-3e00-9189-ed04a28ae342 | NV-04245 | 39.4832 | -119.7927 | MOANA | RN90 | 19N/19E-25B |  | NV | BASIN AND RANGE |  | 1981-01-01 |  | 67.4 | ALLUVIUM -VOLCANICS AND SEDIMENTARY | REF (DO-40) ¦¦ 2015 NREL Cascades HF used 82 | a | 0 | 67.4 | 1.8 | SMU-1 |  |  |  |  | G |  | Trexler825 | Trexler, D. T., T. Flynn, B. A. Koenig, E. J. Bell, and G. Ghusn, Jr., Low- to moderate-temperature geothermal resource assessment for Nevada: Area specific studies, Pumpernickel Valley, Carlin and Moana, U. S. Dept. Energy Rep. DOE/NV/10220-1, 1982. | SMU 1553 | http://www.osti.gov/scitech/biblio/5167530 | assumed measured | corrected HF = significant manual examination from previous author, we assume this includes TC
855a3269-7ee7-385d-9dd3-5545f1d760e6 | NV-04231 | 39.4832 | -119.7927 | MOANA | RN103 | 19N/19E-25CB |  | NV | BASIN AND RANGE |  | 1981-01-01 |  | 105.5 | ALLUVIUM -VOLCANICS AND SEDIMENTARY | REF (DO-40) ¦¦ 2015 NREL Cascades HF used 82 | a | 0 | 105.5 | 1.8 | SMU-1 |  |  |  |  | G |  | Trexler825 | Trexler, D. T., T. Flynn, B. A. Koenig, E. J. Bell, and G. Ghusn, Jr., Low- to moderate-temperature geothermal resource assessment for Nevada: Area specific studies, Pumpernickel Valley, Carlin and Moana, U. S. Dept. Energy Rep. DOE/NV/10220-1, 1982. | SMU 1553 | http://www.osti.gov/scitech/biblio/5167530 | assumed measured | corrected HF = significant manual examination from previous author, we assume this includes TC
ddebbcd0-878a-350b-8e5c-7926f6a6e7e6 | NV-04244 | 39.4832 | -119.793 | MOANA | RN89 | 19N/19E-25DB |  | NV | BASIN AND RANGE |  | 1981-01-01 |  | 92.7 | ALLUVIUM -VOLCANICS AND SEDIMENTARY | REF (DO-40) | a | 0 | 92.7 | 1.8 | SMU-1 |  |  |  |  | G |  | Trexler825 | Trexler, D. T., T. Flynn, B. A. Koenig, E. J. Bell, and G. Ghusn, Jr., Low- to moderate-temperature geothermal resource assessment for Nevada: Area specific studies, Pumpernickel Valley, Carlin and Moana, U. S. Dept. Energy Rep. DOE/NV/10220-1, 1982. | SMU 1553 | http://www.osti.gov/scitech/biblio/5167530 | assumed measured | corrected HF = significant manual examination from previous author, we assume this includes TC
b6641cca-01ef-3901-9d1d-94eb77a7e8e5 | OR-00685 | 42.2706 | -121.7786 | KLAMATH FALLS AMS | WS-WW | 38S/9E-17BBB |  | OR | BASIN AND RANGE |  | 1974-01-12 |  | 39.5 |  |  | a | [8 empty] | D |  | Sass762 | Sass, J.H., and E.A. Sammel, Heat flow near Klamath Falls, Oregon, J. Geophys. Res., 81, 4863-4868, 1976. doi 10.1029/JB081i026p04863 | SMU 100727 | http://www.agu.org/pubs/crossref/1976/JB081i026p04863.shtml | unmeasured | No data in SMU database
70bb4c6d-c372-390a-9332-d968eea21b2d | NV-04198 | 40.8584 | -117.3639 | Pumpernickel Valley | PVHT-3 | 35N/41E-32 |  | NV | BASIN AND RANGE |  | 1982-01-06 |  | 36.6 | SAND CLAY SILT GRAVEL | REF (D0-40) (PHILLIPS98-WINNEUCCA MAP) | a | 3.1 | 36.6 | 1.9 | SMU-1 |  |  |  |  | G |  | Trexler825 | Trexler, D. T., T. Flynn, B. A. Koenig, E. J. Bell, and G. Ghusn, Jr., Low- to moderate-temperature geothermal resource assessment for Nevada: Area specific studies, Pumpernickel Valley, Carlin and Moana, U. S. Dept. Energy Rep. DOE/NV/10220-1, 1982. | SMU 1553 | http://www.osti.gov/scitech/biblio/5167530 | assumed measured | corrected HF = significant manual examination from previous author, we assume this includes TC
3b4a8066-a52f-322e-974d-6ec94021befa | NV-02830 | 37.6999 | -117.6643 | Silver Peak | SPk-13 |  |  | NV | BASIN AND RANGE |  |  |  | 92.99 |  | Esmeralda County http://pubs.usgs.gov/of/1999/of99-425/webmaps/home.html | a |  | 92.99 | 1.4 | SMU-2 |  |  |  |  | B | USGS-Sass99 | USGS-Sass99 | USGS-SASS99, USGS Open-file Report 99-425 online version 1.0, Geothermal Industry Temperature Profiles from the Great Basin, by John H. Sass, Susan S. Priest, Arnold J. Blanton, Penelope C. Sackett, Stephanie L. Welch and Mark A. Walters. | SMU 100763 | http://pubs.usgs.gov/of/1999/of99-425/webmaps/home.html | unmeasured | no TC mentioned
f8469417-cb9d-3441-8e02-e1d358274130 | NV-04243 | 39.5832 | -119.8093 | MOANA | RN86 | 19N/19E-24AB |  | NV | BASIN AND RANGE |  | 1981-01-01 |  | 227.9 | ALLUVIUM -VOLCANICS AND SEDIMENTARY | REF (DO-40) | a | 0 | 227.9 | 2 | SMU-1 |  |  |  |  | G |  | Trexler825 | Trexler, D. T., T. Flynn, B. A. Koenig, E. J. Bell, and G. Ghusn, Jr., Low- to moderate-temperature geothermal resource assessment for Nevada: Area specific studies, Pumpernickel Valley, Carlin and Moana, U. S. Dept. Energy Rep. DOE/NV/10220-1, 1982. | SMU 1553 | http://www.osti.gov/scitech/biblio/5167530 | assumed measured | corrected HF = significant manual examination from previous author, we assume this includes TC
c7982ce8-3bb3-3028-872a-b00c54f402ed | NV-02692 | 41.6116 | -116.851 | Owyhee Recon | EL-29 |  |  | NV | BASIN AND RANGE |  |  |  | 54.88 |  | Elko County http://pubs.usgs.gov/of/1999/of99-425/webmaps/home.html | a |  | 54.88 | 1.4 | SMU-2 |  |  |  |  | B | USGS-Sass99 | USGS-Sass99 | USGS-SASS99, USGS Open-file Report 99-425 online version 1.0, Geothermal Industry Temperature Profiles from the Great Basin, by John H. Sass, Susan S. Priest, Arnold J. Blanton, Penelope C. Sackett, Stephanie L. Welch and Mark A. Walters. | SMU 100763 | http://pubs.usgs.gov/of/1999/of99-425/webmaps/home.html | unmeasured | no TC mentioned
760a6622-672d-3f8f-b366-63bad238635f | NV-04237 | 39.4832 | -119.8093 | MOANA | RN49 | 19N/19E-26BD |  | NV | BASIN AND RANGE |  | 1982-01-01 |  | 887 | ALLUVIUM -VOLCANICS AND SEDIMENTARY | REF (DO-40) | a | 0 | 887 | 2 | SMU-1 |  |  |  |  | G |  | Trexler825 | Trexler, D. T., T. Flynn, B. A. Koenig, E. J. Bell, and G. Ghusn, Jr., Low- to moderate-temperature geothermal resource assessment for Nevada: Area specific studies, Pumpernickel Valley, Carlin and Moana, U. S. Dept. Energy Rep. DOE/NV/10220-1, 1982. | SMU 1553 | http://www.osti.gov/scitech/biblio/5167530 | assumed measured | corrected HF = significant manual examination from previous author, we assume this includes TC
dbd51596-3174-3693-8302-40ab15ae3891 | NV-02897 | 39.3049 | -119.7693 | Steamboat Springs | SB-36 |  |  | NV | BASIN AND RANGE |  |  |  | 86.89 |  | Washoe County http://pubs.usgs.gov/of/1999/of99-425/webmaps/home.html | a |  | 86.89 | 1.4 | SMU-2 |  |  |  |  | B | USGS-Sass99 | USGS-Sass99 | USGS-SASS99, USGS Open-file Report 99-425 online version 1.0, Geothermal Industry Temperature Profiles from the Great Basin, by John H. Sass, Susan S. Priest, Arnold J. Blanton, Penelope C. Sackett, Stephanie L. Welch and Mark A. Walters. | SMU 100763 | http://pubs.usgs.gov/of/1999/of99-425/webmaps/home.html | unmeasured | no TC mentioned
d0935e18-e8d6-3690-81b9-bfb4da3f79cd | NV-02793 | 39.8982 | -119.061 | Southern Pacific Company | SP-28 |  |  | NV | BASIN AND RANGE |  |  |  | 91.46 |  | Churchill County http://pubs.usgs.gov/of/1999/of99-425/webmaps/home.html ¦¦ 2015 NREL Cascades HF used 92 | a |  | 91.46 | 1.4 | SMU-2 |  |  |  |  | B | USGS-Sass99 | USGS-Sass99 | USGS-SASS99, USGS Open-file Report 99-425 online version 1.0, Geothermal Industry Temperature Profiles from the Great Basin, by John H. Sass, Susan S. Priest, Arnold J. Blanton, Penelope C. Sackett, Stephanie L. Welch and Mark A. Walters. | SMU 100763 | http://pubs.usgs.gov/of/1999/of99-425/webmaps/home.html | unmeasured | no TC mentioned
7470efc8-8f63-32cf-ae06-d6920b9a5d9a | NV-02833 | 37.9049 | -117.7743 | Silver Peak | SPk-16 |  |  | NV | BASIN AND RANGE |  |  |  | 60.98 |  | Esmeralda County http://pubs.usgs.gov/of/1999/of99-425/webmaps/home.html | a |  | 60.98 | 1.4 | SMU-2 |  |  |  |  | B | USGS-Sass99 | USGS-Sass99 | USGS-SASS99, USGS Open-file Report 99-425 online version 1.0, Geothermal Industry Temperature Profiles from the Great Basin, by John H. Sass, Susan S. Priest, Arnold J. Blanton, Penelope C. Sackett, Stephanie L. Welch and Mark A. Walters. | SMU 100763 | http://pubs.usgs.gov/of/1999/of99-425/webmaps/home.html | unmeasured | no TC mentioned
5a790a2d-b4e5-34b1-bdbb-904b5358feb3 | NV-05003 | 40.5822 | -118.2617 | Humboldt House - Rye Patch | P3-1 |  |  | NV | Basin and Range | NAD 27 original | 2003-01-15 |  | 310 |  |  | a | 9.5 | 198.17 | 1.5 | SMU-1 | 0.1 |  |  |  | G |  | Unpublished | Unpublished SMU Data uploaded because of existing equilibrium well temperature log. | SMU 100751 |  | assumed measured | corrected HF = significant manual examination from previous author, we assume this includes TC
f84b52fa-e37a-3e36-8344-b7518798e0a4 | OR-00656 | 42.2915 | -121.4481 | KLAMATH FALLS AMS | WEYER | 38S/11E-7AD |  | OR | BASIN AND RANGE |  | 1974-01-14 |  | 140 |  |  | a | 30 | 140 | [6 empty] | X |  | Bowen773 | Bowen, R. G., D. D. Blackwell, and D. A. Hull, Geothermal exploration studies in Oregon, Oregon Dept. Geol. Min. Indus. Misc. Paper 19, 50 pp., 1977. | SMU 0734 | https://www.oregongeology.org/pubs/MP/MP-19.pdf |  | "x" quality wells, should re-examine at later date, should not be used for INGENIOUS thermal calculations
0fd86ad4-1754-3a48-80f5-7fbabefe2555 | OR-08006 | 42.2586 | -121.4596 |  | Or-6 | 38S/11E-19-SW-NE |  | OR |  | Located with Google Earth from TRS |  |  | 152.4 |  | High-quality equilibrium temp data; Gradients calculated from surface to bottom-hole; detailed temps:OR-08006_Or-6.TD.csv | a | 0 | 152.4 | [6 empty] | A |  | Spicer641a | Spicer, H. C., Geothermal gradients and heat flow in the Salt Valley anticline, Utah, Boll. Geofis. Appl., 6, 263-282, 1964a. | SMU 100746 | http://download.egi.utah.edu/geothermal/GL01527/GL01527_1.pdf |  | "A" quality wells, assumed good value
6f7ae57a-9686-347d-bd12-ce86fdffe695 | NV-05024 | 40.5819 | -118.2586 | Humboldt House - Rye Patch | PW-1 |  |  | NV | Basin and Range | NAD 27 original | 2003-01-21 |  | 80 |  | Gradient variable. See field note(.FN) for details: NV-05024_PW-1.FN.pdf | a | 57.33 | 69.42 | 1.5 | SMU-1 | 0.1 |  |  |  | G |  | Unpublished | Unpublished SMU Data uploaded because of existing equilibrium well temperature log. | SMU 100751 |  | assumed measured | corrected HF = significant manual examination from previous author, we assume this includes TC
443fa9df-1281-3d10-9817-b2c60f6fcc96 | NV-02757 | 38.7199 | -117.7109 | Ione Valley | NY-03 |  |  | NV | BASIN AND RANGE |  |  |  | 93.9 |  | Nye County http://pubs.usgs.gov/of/1999/of99-425/webmaps/home.html | a |  | 93.9 | 1.4 | SMU-2 |  |  |  |  | B | USGS-Sass99 | USGS-Sass99 | USGS-SASS99, USGS Open-file Report 99-425 online version 1.0, Geothermal Industry Temperature Profiles from the Great Basin, by John H. Sass, Susan S. Priest, Arnold J. Blanton, Penelope C. Sackett, Stephanie L. Welch and Mark A. Walters. | SMU 100763 | http://pubs.usgs.gov/of/1999/of99-425/webmaps/home.html | unmeasured | no TC mentioned
4cb1e373-4440-3468-a915-9d4a19893163 | NV-02795 | 39.9082 | -119.0627 | Southern Pacific Company | SP-32 |  |  | NV | BASIN AND RANGE |  |  |  | 91.46 |  | Churchill County http://pubs.usgs.gov/of/1999/of99-425/webmaps/home.html ¦¦ 2015 NREL Cascades HF used 115 | a |  | 91.46 | 1.4 | SMU-2 |  |  |  |  | B | USGS-Sass99 | USGS-Sass99 | USGS-SASS99, USGS Open-file Report 99-425 online version 1.0, Geothermal Industry Temperature Profiles from the Great Basin, by John H. Sass, Susan S. Priest, Arnold J. Blanton, Penelope C. Sackett, Stephanie L. Welch and Mark A. Walters. | SMU 100763 | http://pubs.usgs.gov/of/1999/of99-425/webmaps/home.html | unmeasured | no TC mentioned
1fe362f1-e8e9-36e0-ac47-68d8634b645a | NV-05008 | 40.5949 | -118.2845 | Humboldt House - Rye Patch | P32-1 |  |  | NV | Basin and Range | NAD 27 original | 2003-01-15 |  | 310 |  | Gradient variable. See field note(.FN) for details: NV-05008_P32-1.FN.pdf | a | 5.67 | 67.83 | 1.5 | SMU-1 | 0.1 |  |  |  | G |  | Unpublished | Unpublished SMU Data uploaded because of existing equilibrium well temperature log. | SMU 100751 |  | assumed measured | corrected HF = significant manual examination from previous author, we assume this includes TC
345a79aa-67d4-320a-90a5-ca6533b84857 | NV-05018 | 40.584 | -118.2915 | Humboldt House - Rye Patch | P5-1 |  |  | NV | Basin and Range | NAD 27 original | 2003-01-15 |  | 300 |  | Gradient variable. See field note(.FN) for details: NV-05018_P5-1.FN.pdf | a | 14.5 | 83 | 1.5 | SMU-1 | 0.1 |  |  |  | G |  | Unpublished | Unpublished SMU Data uploaded because of existing equilibrium well temperature log. | SMU 100751 |  | assumed measured | corrected HF = significant manual examination from previous author, we assume this includes TC
ca7d3fd9-ca4d-3ce8-af13-44e05ec32f3e | NV-02871 | 40.1399 | -117.676 | Dixie Valley | P-03 | 26N/38E |  | NV | BASIN AND RANGE |  |  |  | 121.95 |  | http://geopubs.wr.usgs.gov/open-file/of99-425/webmaps/ | a |  | 121.95 | 1.4 | SMU-2 |  |  |  |  | B | USGS-Sass99 | USGS-Sass99 | USGS-SASS99, USGS Open-file Report 99-425 online version 1.0, Geothermal Industry Temperature Profiles from the Great Basin, by John H. Sass, Susan S. Priest, Arnold J. Blanton, Penelope C. Sackett, Stephanie L. Welch and Mark A. Walters. | SMU 100763 | http://pubs.usgs.gov/of/1999/of99-425/webmaps/home.html | unmeasured | no TC mentioned
f05a1f62-32d2-32d4-a024-2aa22d5a1f0b | NV-02758 | 38.7783 | -117.7859 | PARADISE MOUNTAINS | NY-04 |  |  | NV | BASIN AND RANGE |  |  |  | 51.83 |  | Nye County http://pubs.usgs.gov/of/1999/of99-425/webmaps/home.html | a |  | 51.83 | 1.4 | SMU-2 |  |  |  |  | B | USGS-Sass99 | USGS-Sass99 | USGS-SASS99, USGS Open-file Report 99-425 online version 1.0, Geothermal Industry Temperature Profiles from the Great Basin, by John H. Sass, Susan S. Priest, Arnold J. Blanton, Penelope C. Sackett, Stephanie L. Welch and Mark A. Walters. | SMU 100763 | http://pubs.usgs.gov/of/1999/of99-425/webmaps/home.html | unmeasured | no TC mentioned
eb9f9443-c7fe-3751-a865-199539551b1a | NV-05028 | 40.5143 | -118.2508 | Humboldt House - Rye Patch | MW2-4 |  |  | NV | Basin and Range | NAD 27 original | 2003-01-01 |  | 120 |  | Gradient normal-convective. Cover sheet only. See field note(.FN) for details: NV-05028_MW2-4.FN.pdf | a | 39.63 | 119.91 | 1.5 | SMU-1 | 0.1 |  |  |  | G |  | Unpublished | Unpublished SMU Data uploaded because of existing equilibrium well temperature log. | SMU 100751 |  | assumed measured | corrected HF = significant manual examination from previous author, we assume this includes TC
755b9059-4a0b-3d52-92bb-e0ef03050f45 | OR-05197 | 42.313 | -118.6154 | ADEL AMS / BORAX LAKE | AN-B-64R | 37S/33E-22 |  | OR | BASIN AND RANGE | Google (center of Township/Range Section) | 1980-01-29 |  | 213.4 |  | ¦¦ 2020 updated site location | a | 91.5 | 149.4 | [6 empty] | A |  | Unpublished Oregon | Unpublished SMU data for Oregon. | SMU 100757 |  |  | "A" quality wells, assumed good value
cb439acb-3395-34e7-9c39-43db29d73626 | OR-05198 | 42.3112 | -118.6227 | ADEL AMS / BORAX LAKE | AN-B-64 | 37S/33E-22CB |  | OR | BASIN AND RANGE | Google (center of Township/Range Section) | 1978-01-13 |  | 152.4 |  | ¦¦ 2020 updated site location | a | 91.5 | 146.3 | [6 empty] | A |  | Unpublished Oregon | Unpublished SMU data for Oregon. | SMU 100757 |  |  | "A" quality wells, assumed good value
92fdff4f-f305-3ebc-b880-4c7b33e0c11b | ID-00904 | 42.7791 | -115.7326 | TWIN FALLS AMS | SNAIL3-2 | 7S/6E-34BCA |  | ID | BASIN AND RANGE |  | 1990-01-07 | 1990-01-01 | 93 |  | REF (FILEINNONPUB.IDAHOWELLBINDER-DAVEBLACKWELL¦¦ 2020 change = dates added | a | 68 | 93 | 1.4 | SMU-2 |  |  |  |  | G |  | Unpublished Idaho | Unpublished SMU data for Idaho. | SMU 100753 |  | assumed measured | corrected HF = significant manual examination from previous author, we assume this includes TC
71f879a0-f07a-3a98-a7e0-2f52c795d68f | OR-00961 | 42.9739 | -117.0545 | JORDAN VALLEY AMS | JVT-WW | 30S/46E-2DDD |  | OR | WESTERN SNAKE RIVER PLAINS |  | 1976-01-30 | 1961-01-01 | 40 |  | JORDANVALLEY7.5'¦¦ 2020 change = dates added | a | 0 | 40 | 1.05 | > |  |  |  |  | G |  | Unpublished Oregon | Unpublished SMU data for Oregon. | SMU 100757 |  | assumed measured | corrected HF = significant manual examination from previous author, we assume this includes TC
83df57cb-da83-3817-88c8-521b195df10d | OR-01043 | 42.2108 | -121.7171 | KLAMATH FALLS AMS | SHSTA SH | 39S/9E-1BBC |  | OR | WESTERN-HIGH CAS RNG - ORE/CAL |  | 1981-01-11 |  | 105 |  |  | a |  |  | 1.4 | SMU-2 |  |  |  |  | G |  | Unpublished Oregon | Unpublished SMU data for Oregon. | SMU 100757 |  | assumed measured | corrected HF = significant manual examination from previous author, we assume this includes TC
7cd1f0fd-4d6d-371a-b9d2-96b8a5c3df31 | OR-00858 | 42.229 | -121.7633 | KLAMATH FALLS AMS | CARROL | 38S/9E-28DCD2 |  | OR | BASIN AND RANGE |  | 1982-01-25 |  | 98.5 |  | ¦¦ 2015 NREL Cascades HF used 250 | a | 0 | 98.5 | 1.4 | SMU-2 |  |  |  |  | G |  | Unpublished Oregon | Unpublished SMU data for Oregon. | SMU 100757 |  | assumed measured | corrected HF = significant manual examination from previous author, we assume this includes TC
9145d551-60be-37ae-ba69-ec683bd53b74 | OR-01027 | 42.2318 | -121.7661 | KLAMATH FALLS AMS | PARKS | 38S/9E-28DAC |  | OR | BASIN AND RANGE |  | 1982-01-25 |  | 217.5 | SHALEANDBASALT | ¦¦ 2015 NREL Cascades HF used 250 | a | 85 | 217.5 | 2.5 | SMU-2 |  |  |  |  | G |  | Unpublished Oregon | Unpublished SMU data for Oregon. | SMU 100757 |  | assumed measured | corrected HF = significant manual examination from previous author, we assume this includes TC
4eb9362e-7d15-3537-941b-2a3c8cc559da | NV-02691 | 41.5532 | -116.6293 | Owyhee Recon | EL-19 |  |  | NV | BASIN AND RANGE |  |  |  | 70.12 |  | Elko County http://pubs.usgs.gov/of/1999/of99-425/webmaps/home.html | a |  | 70.12 | 1.4 | SMU-2 |  |  |  |  | B | USGS-Sass99 | USGS-Sass99 | USGS-SASS99, USGS Open-file Report 99-425 online version 1.0, Geothermal Industry Temperature Profiles from the Great Basin, by John H. Sass, Susan S. Priest, Arnold J. Blanton, Penelope C. Sackett, Stephanie L. Welch and Mark A. Walters. | SMU 100763 | http://pubs.usgs.gov/of/1999/of99-425/webmaps/home.html | unmeasured | no TC mentioned
f81abb29-0c69-3d5c-87e4-37ab6482d26e | ID-00561 | 42.6419 | -114.9846 | TWIN FALLS AMS | WW BLGUL | 9S/13E-18CB |  | ID | WESTERN SNAKE RIVER PLAINS |  | 1975-01-01 | 1970-01-01 | 302 | GRAV BASALT-RHYOLITE | UND Data Record: US1287. BUHL 15'¦¦ 2020 change = dates added | a | 20 | 300 | 2.03 |  | 0.1 |  | 8 | 1 | A |  | Brott763 | Brott, C. A., D. D. Blackwell, and J. C. Mitchell, Heat flow study of the Snake River Plain region, Idaho, p. 195 pp., in Geothermal Investigations in Idaho, Idaho Dept. Water Resour., Water Info. Bull., 30 (8), 1976. | SMU 0245 | http://www.idwr.idaho.gov/WaterInformation/Publications/wib/wib30p8-geothermal_snake_river_plain.pdf |  | "A" quality wells, assumed good value
3b5ab6f2-1396-3a83-82fb-da4d8800a5e0 | NV-02731 | 39.9616 | -119.0693 | Granite Springs | GS-06 |  |  | NV | BASIN AND RANGE |  |  |  | 91.46 |  | Churchill County http://pubs.usgs.gov/of/1999/of99-425/webmaps/home.html ¦¦ 2015 NREL Cascades HF used 82 | a |  | 91.46 | 1.4 | SMU-2 |  |  |  |  | B | USGS-Sass99 | USGS-Sass99 | USGS-SASS99, USGS Open-file Report 99-425 online version 1.0, Geothermal Industry Temperature Profiles from the Great Basin, by John H. Sass, Susan S. Priest, Arnold J. Blanton, Penelope C. Sackett, Stephanie L. Welch and Mark A. Walters. | SMU 100763 | http://pubs.usgs.gov/of/1999/of99-425/webmaps/home.html | unmeasured | no TC mentioned
80f13f4c-2155-3875-85e7-23884b862733 | NV-02340 | 39.4666 | -119.6343 | RENO AMS | WASHHILL |  |  | NV | BASIN AND RANGE |  | 1969-01-02 |  | 134 | ANDESITE- | UND Data Record: US1697. ¦¦ 2015 NREL Cascades HF used 88 | a | 61 | 134 | 2.05 |  | 0.1 |  | 6 |  | A | Sass715 | Sass715 | Sass, J.H., A.H. Lachenbruch, R.J. Munroe, G.W. Greene, and H. Moses, Jr., Heat flow in the western United States, J. Geophys. Res., 76, 6376-6413, 1971. doi 10.1029/JB076i026p06376 | SMU 100726 | http://www.agu.org/pubs/crossref/1971/JB076i026p06376.shtml |  | "A" quality wells, assumed good value
98d599c7-00bd-3a2a-8b8b-955e3cf15008 | OR-00787 | 42.2298 | -121.7653 | KLAMATH FALLS AMS | ADAMSCHK | 38S/9E-28DCC |  | OR | BASIN AND RANGE |  | 1982-01-25 |  | 71 | Shale | ¦¦ 2015 NREL Cascades HF used 250 | a | 0 | 71 | 2.9 | SMU-1 |  |  |  |  | G |  | Unpublished Oregon | Unpublished SMU data for Oregon. | SMU 100757 |  | assumed measured | corrected HF = significant manual examination from previous author, we assume this includes TC
5a64dff8-1420-3523-815e-0e1f3ac82362 | ID-00782 | 42.0549 | -113.5107 | RAFT RIVER IDAHO | AH-9 | 16S/25E-11CBC |  | ID | BASIN AND RANGE |  | 1976-01-16 | 1974-01-28 | 18 | SILTCLAYSANDGRAVEL;LITHOLOGYLOGAVAILABLE | REF (US-2)POCATELLOAMS | a | 3 | 18 | 1.75 | SMU-1 |  |  |  |  | G | Urban866 | Urban866 | Urban, T.C, W.H. Diment, M. Nathenson, E.P. Smith, J.P. Ziagos, and M.H. Shaeffer, Temperature, thermal-conductivity, and heat-flux data: Raft River Area, Cassia County, Idaho (1974-1976), U.S.G.S. Open file report 86-123, pp. 21, 1986. (US-2) | SMU 100762 | http://pubs.usgs.gov/of/1986/0123/report.pdf | assumed measured | corrected HF = significant manual examination from previous author, we assume this includes TC
a4fcfb77-e55f-337f-8c8d-e02a5ea64820 | ID-00768 | 42.0782 | -113.5511 | RAFT RIVER IDAHO | AH-15 | 15S/25E-32AAD |  | ID | BASIN AND RANGE |  | 1976-01-19 | 1974-01-13 | 15.2 | SILTCLAYSANDGRAVEL;LITHOLOGYLOGAVAILABLE | REF (US-2)POCATELLOAMS | a |  |  | 1.75 | SMU-1 |  |  |  |  | G | Urban866 | Urban866 | Urban, T.C, W.H. Diment, M. Nathenson, E.P. Smith, J.P. Ziagos, and M.H. Shaeffer, Temperature, thermal-conductivity, and heat-flux data: Raft River Area, Cassia County, Idaho (1974-1976), U.S.G.S. Open file report 86-123, pp. 21, 1986. (US-2) | SMU 100762 | http://pubs.usgs.gov/of/1986/0123/report.pdf | assumed measured | corrected HF = significant manual examination from previous author, we assume this includes TC
20ba1bcf-3b56-3d0c-8b43-825435ce7c80 | ID-00781 | 42.0622 | -113.5299 | RAFT RIVER IDAHO | AH-8 | 16S/25E-10BBC |  | ID | BASIN AND RANGE |  | 1976-01-16 | 1974-01-27 | 7 | SILTCLAYSANDGRAVEL;LITHOLOGYLOGAVAILABLE | REF (US-2)POCATELLOAMS | a | 3 | 7 | 1.75 | SMU-1 |  |  |  |  | G | Urban866 | Urban866 | Urban, T.C, W.H. Diment, M. Nathenson, E.P. Smith, J.P. Ziagos, and M.H. Shaeffer, Temperature, thermal-conductivity, and heat-flux data: Raft River Area, Cassia County, Idaho (1974-1976), U.S.G.S. Open file report 86-123, pp. 21, 1986. (US-2) | SMU 100762 | http://pubs.usgs.gov/of/1986/0123/report.pdf | assumed measured | corrected HF = significant manual examination from previous author, we assume this includes TC
7c508b15-23e3-3120-b5fa-7f329224fe12 | ID-00764 | 42.0571 | -113.5074 | RAFT RIVER IDAHO | AH-10 | 16S/25E-11BCD |  | ID | BASIN AND RANGE |  | 1976-01-16 | 1974-01-05 | 14.8 | SILTCLAYSANDGRAVEL;LITHOLOGYLOGAVAILABLE | REF (US-2)POCATELLOAMS | a |  |  | 1.75 | SMU-1 |  |  |  |  | G | Urban866 | Urban866 | Urban, T.C, W.H. Diment, M. Nathenson, E.P. Smith, J.P. Ziagos, and M.H. Shaeffer, Temperature, thermal-conductivity, and heat-flux data: Raft River Area, Cassia County, Idaho (1974-1976), U.S.G.S. Open file report 86-123, pp. 21, 1986. (US-2) | SMU 100762 | http://pubs.usgs.gov/of/1986/0123/report.pdf | assumed measured | corrected HF = significant manual examination from previous author, we assume this includes TC
8d76b705-bba0-370f-bf87-e153fb430714 | ID-00049 | 43.0179 | -116.7973 | GRANDVIEW | DDH-14 (74I-49) | 5S/4W-3ACC |  | ID | OWYHEE UPLANDS |  | 1974-01-28 | 1973-01-01 | 390 | CENOZOIC-VOLCANICS | UND Data Record: US 999. ROOSTER CONE PEAK 15'¦¦ 2020 change = dates added | a | 20 | 390 | 2.08 |  | 0.06 |  | 13 |  | A |  | Brott783 | Brott, C. A., D. D. Blackwell, and J. C. Mitchell, Tectonic implications of the heat flow of the western Snake River Plain, Idaho, Geol. Soc. Am. Bull., 89, 1697-1707, 1978. doi 10.1130/0016-7606(1978)?89<1697:TIOTHF>?2.0.CO;2 | SMU 100607 | http://gsabulletin.gsapubs.org/content/89/12/1697 |  | "A" quality wells, assumed good value
2a8a6283-8f9e-3e91-8327-4de0941e4630 | ID-00775 | 42.0637 | -113.5066 | RAFT RIVER IDAHO | AH-28 | 16S/25E-11BBD |  | ID | BASIN AND RANGE |  | 1976-01-16 | 1974-01-29 | 12.2 | SILTCLAYSANDGRAVEL;LITHOLOGYLOGAVAILABLE | REF (US-2)POCATELLOAMS | a |  |  | 1.75 | SMU-1 |  |  |  |  | G | Urban866 | Urban866 | Urban, T.C, W.H. Diment, M. Nathenson, E.P. Smith, J.P. Ziagos, and M.H. Shaeffer, Temperature, thermal-conductivity, and heat-flux data: Raft River Area, Cassia County, Idaho (1974-1976), U.S.G.S. Open file report 86-123, pp. 21, 1986. (US-2) | SMU 100762 | http://pubs.usgs.gov/of/1986/0123/report.pdf | assumed measured | corrected HF = significant manual examination from previous author, we assume this includes TC
b219442e-4533-3447-a04d-4135eff7d2a7 | ID-00776 | 42.0652 | -113.4677 | RAFT RIVER IDAHO | AH-31 | 16S/25E-11BBA |  | ID | BASIN AND RANGE |  | 1976-01-16 | 1974-01-03 | 10.7 | SILTCLAYSANDGRAVEL;LITHOLOGYLOGAVAILABLE | REF (US-2)POCATELLOAMS | a |  |  | 1.75 | SMU-1 |  |  |  |  | G | Urban866 | Urban866 | Urban, T.C, W.H. Diment, M. Nathenson, E.P. Smith, J.P. Ziagos, and M.H. Shaeffer, Temperature, thermal-conductivity, and heat-flux data: Raft River Area, Cassia County, Idaho (1974-1976), U.S.G.S. Open file report 86-123, pp. 21, 1986. (US-2) | SMU 100762 | http://pubs.usgs.gov/of/1986/0123/report.pdf | assumed measured | corrected HF = significant manual examination from previous author, we assume this includes TC
1c6d4bfb-50eb-33a1-b78a-ca013f22b92d | ID-00771 | 42.0642 | -113.4497 | RAFT RIVER IDAHO | AH-19 | 16S/26E-5BBC |  | ID | BASIN AND RANGE |  | 1976-01-16 | 1974-01-20 | 7.3 | SILTCLAYSANDGRAVEL;LITHOLOGYLOGAVAILABLE | REF (US-2)POCATELLOAMS | a |  |  | 1.75 | SMU-1 |  |  |  |  | G | Urban866 | Urban866 | Urban, T.C, W.H. Diment, M. Nathenson, E.P. Smith, J.P. Ziagos, and M.H. Shaeffer, Temperature, thermal-conductivity, and heat-flux data: Raft River Area, Cassia County, Idaho (1974-1976), U.S.G.S. Open file report 86-123, pp. 21, 1986. (US-2) | SMU 100762 | http://pubs.usgs.gov/of/1986/0123/report.pdf | assumed measured | corrected HF = significant manual examination from previous author, we assume this includes TC
309fe2d7-3cb2-3192-8644-48d8974cca6d | ID-00773 | 42.0661 | -113.4481 | RAFT RIVER IDAHO | AH-20 | 16S/26E-5BBA |  | ID | BASIN AND RANGE |  | 1976-01-16 | 1974-01-20 | 8.5 | SILTCLAYSANDGRAVEL;LITHOLOGYLOGAVAILABLE | REF (US-2)POCATELLOAMS | a |  |  | 1.75 | SMU-1 |  |  |  |  | G | Urban866 | Urban866 | Urban, T.C, W.H. Diment, M. Nathenson, E.P. Smith, J.P. Ziagos, and M.H. Shaeffer, Temperature, thermal-conductivity, and heat-flux data: Raft River Area, Cassia County, Idaho (1974-1976), U.S.G.S. Open file report 86-123, pp. 21, 1986. (US-2) | SMU 100762 | http://pubs.usgs.gov/of/1986/0123/report.pdf | assumed measured | corrected HF = significant manual examination from previous author, we assume this includes TC
a0797cf5-cf08-3ab0-bca8-3ff53ae32bf7 | ID-00774 | 42.0669 | -113.4492 | RAFT RIVER IDAHO | AH-21 | 16S/26E-5BBA |  | ID | BASIN AND RANGE |  | 1976-01-16 | 1974-01-21 | 10.7 | SILTCLAYSANDGRAVEL;LITHOLOGYLOGAVAILABLE | REF (US-2)POCATELLOAMS | a |  |  | 1.75 | SMU-1 |  |  |  |  | G | Urban866 | Urban866 | Urban, T.C, W.H. Diment, M. Nathenson, E.P. Smith, J.P. Ziagos, and M.H. Shaeffer, Temperature, thermal-conductivity, and heat-flux data: Raft River Area, Cassia County, Idaho (1974-1976), U.S.G.S. Open file report 86-123, pp. 21, 1986. (US-2) | SMU 100762 | http://pubs.usgs.gov/of/1986/0123/report.pdf | assumed measured | corrected HF = significant manual examination from previous author, we assume this includes TC
33fb890e-bab4-341d-89ab-14d64aaadd60 | UT-00845 | 38.7388 | -112.806 | TWIN PEAKS UTAH | TP3 | 24S/8W |  | UT | BASIN AND RANGE |  |  |  | 152 | ALLUVIUM&RHYOLITE | UND Data Record: US2737. REF (M82)RICHFIELDAMS | a | 43 | 152.5 | 2.18 |  | 0.07 |  |  |  | A |  | Carrier812 | Carrier, D. L., and D. S. Chapman, Gravity and thermal models for the Twin Peaks silicic volcanic center, southwestern Utah, J. Geophys. Res., 86, 10287-10302, 1981. doi 10.1029/JB086iB11p10287 | SMU 100609 | http://www.agu.org/pubs/crossref/1981/JB086iB11p10287.shtml |  | "A" quality wells, assumed good value
0e364366-d5df-31f2-b681-893c77b8d412 | ID-00765 | 42.0581 | -113.4369 | RAFT RIVER IDAHO | AH-11 | 16S/26E-5DBA |  | ID | BASIN AND RANGE |  | 1976-01-16 | 1974-01-06 | 9 | SILTCLAYSANDGRAVEL;LITHOLOGYLOGAVAILABLE | REF (US-2)POCATELLOAMS | a | 3 | 9 | 1.75 | SMU-1 |  |  |  |  | G | Urban866 | Urban866 | Urban, T.C, W.H. Diment, M. Nathenson, E.P. Smith, J.P. Ziagos, and M.H. Shaeffer, Temperature, thermal-conductivity, and heat-flux data: Raft River Area, Cassia County, Idaho (1974-1976), U.S.G.S. Open file report 86-123, pp. 21, 1986. (US-2) | SMU 100762 | http://pubs.usgs.gov/of/1986/0123/report.pdf | assumed measured | corrected HF = significant manual examination from previous author, we assume this includes TC
7b68f8cf-0a0f-3664-8388-833fec4b7f24 | ID-00766 | 42.0696 | -113.4466 | RAFT RIVER IDAHO | AH-12 | 15S/26E-32CCD |  | ID | BASIN AND RANGE |  | 1976-01-16 | 1974-01-11 | 9.1 | SILTCLAYSANDGRAVEL;LITHOLOGYLOGAVAILABLE | REF (US-2)POCATELLOAMS | a |  |  | 1.75 | SMU-1 |  |  |  |  | G | Urban866 | Urban866 | Urban, T.C, W.H. Diment, M. Nathenson, E.P. Smith, J.P. Ziagos, and M.H. Shaeffer, Temperature, thermal-conductivity, and heat-flux data: Raft River Area, Cassia County, Idaho (1974-1976), U.S.G.S. Open file report 86-123, pp. 21, 1986. (US-2) | SMU 100762 | http://pubs.usgs.gov/of/1986/0123/report.pdf | assumed measured | corrected HF = significant manual examination from previous author, we assume this includes TC
cfb2b443-494e-3a6c-8775-1b61531c7b22 | ID-00767 | 42.0766 | -113.4419 | RAFT RIVER IDAHO | AH-13 | 15S/26E-32BDA |  | ID | BASIN AND RANGE |  | 1976-01-18 | 1974-01-12 | 25 | SILTCLAYSANDGRAVEL;LITHOLOGYLOGAVAILABLE | REF (US-2)POCATELLOAMS | a |  |  | 1.75 | SMU-1 |  |  |  |  | G | Urban866 | Urban866 | Urban, T.C, W.H. Diment, M. Nathenson, E.P. Smith, J.P. Ziagos, and M.H. Shaeffer, Temperature, thermal-conductivity, and heat-flux data: Raft River Area, Cassia County, Idaho (1974-1976), U.S.G.S. Open file report 86-123, pp. 21, 1986. (US-2) | SMU 100762 | http://pubs.usgs.gov/of/1986/0123/report.pdf | assumed measured | corrected HF = significant manual examination from previous author, we assume this includes TC
7a2d0619-c580-3ec8-8c7d-7cb9c42e9311 | ID-00769 | 42.0786 | -113.4329 | RAFT RIVER IDAHO | AH-16 | 15S/26E-32AAD |  | ID | BASIN AND RANGE |  | 1976-01-20 | 1974-01-14 | 13.5 | SILTCLAYSANDGRAVEL;LITHOLOGYLOGAVAILABLE | REF (US-2)POCATELLOAMS | a |  |  | 1.75 | SMU-1 |  |  |  |  | G | Urban866 | Urban866 | Urban, T.C, W.H. Diment, M. Nathenson, E.P. Smith, J.P. Ziagos, and M.H. Shaeffer, Temperature, thermal-conductivity, and heat-flux data: Raft River Area, Cassia County, Idaho (1974-1976), U.S.G.S. Open file report 86-123, pp. 21, 1986. (US-2) | SMU 100762 | http://pubs.usgs.gov/of/1986/0123/report.pdf | assumed measured | corrected HF = significant manual examination from previous author, we assume this includes TC
63aa904a-3d0a-31be-9905-5e2178330d7e | UT-00054 | 41.0332 | -113.7842 | BRIGHAM CITY AMS UTAH | SILVER I | 4N/17W-27DCA |  | UT | BASIN AND RANGE |  | 1978-01-19 | 1978-01-28 |  | ALTEREDQTZ.-MONZ. | UND Data Record: US2687. THIS IS THE SILVER ISLAND SITE | a | 15 | 155 | 2.28 |  | 0.06 |  | 10 |  | A |  | Chapman786 | Chapman, D. S., D. D. Blackwell, W. T. Parry, W. R. Sill, S. H. Ward, and S. H. Whelan, Regional heat flow and geochemical studies in southwest Utah, Final Rep., v. II, Univ. Utah Geol. Dept. unpub. rep. submit. to U. S. Geol. Surv., 115 pp., 1978. | SMU 1677 |  |  | "A" quality wells, assumed good value
b06d463b-e919-3168-bf03-bbfa93308010 | ID-00780 | 42.0809 | -113.4337 | RAFT RIVER IDAHO | AH-7 | 15S/26E-32AAA |  | ID | BASIN AND RANGE |  | 1976-01-16 | 1974-01-26 | 9.1 | SILTCLAYSANDGRAVEL;LITHOLOGYLOGAVAILABLE | REF (US-2)POCATELLOAMS | a | 3 | 9.1 | 1.75 | SMU-1 |  |  |  |  | G | Urban866 | Urban866 | Urban, T.C, W.H. Diment, M. Nathenson, E.P. Smith, J.P. Ziagos, and M.H. Shaeffer, Temperature, thermal-conductivity, and heat-flux data: Raft River Area, Cassia County, Idaho (1974-1976), U.S.G.S. Open file report 86-123, pp. 21, 1986. (US-2) | SMU 100762 | http://pubs.usgs.gov/of/1986/0123/report.pdf | assumed measured | corrected HF = significant manual examination from previous author, we assume this includes TC
3731d20f-3e0f-3494-a365-70886c29b2ab | OR-00824 | 42.3165 | -117.9052 | JORDAN VALLEY AMS | BLUE MTN | 37S/41E-33AD |  | OR | WESTERN SNAKE RIVER PLAINS |  | 1993-01-04 |  | 415 |  | REF DR19 | a | 5 | 415 | 1.4 | SMU-2 |  |  |  |  | A |  | Blackwell951 | Blackwell, D.D., Geothermal gradients in Oregon, 1985-1994, State of Oregon Department of Geology and Mineral Industries, Open-File Report O-95-3,1995. (DR-19) | SMU 1630 | http://www.osti.gov/scitech/biblio/894495 |  | "A" quality wells, assumed good value
f9828dee-eca8-3db0-8a8c-ff4ad7dc3630 | NV-02810 | 40.2916 | -118.8577 | Southern Pacific Company | SP-51 |  |  | NV | BASIN AND RANGE |  |  |  | 91.46 |  | Pershing County http://pubs.usgs.gov/of/1999/of99-425/webmaps/home.html | a |  | 91.46 | 1.4 | SMU-2 |  |  |  |  | B | USGS-Sass99 | USGS-Sass99 | USGS-SASS99, USGS Open-file Report 99-425 online version 1.0, Geothermal Industry Temperature Profiles from the Great Basin, by John H. Sass, Susan S. Priest, Arnold J. Blanton, Penelope C. Sackett, Stephanie L. Welch and Mark A. Walters. | SMU 100763 | http://pubs.usgs.gov/of/1999/of99-425/webmaps/home.html | unmeasured | no TC mentioned
300f0727-d343-34a8-9282-6e81e814ef3c | ID-00778 | 42.0871 | -113.4184 | RAFT RIVER IDAHO | AH-5 | 15S/26E-28DBD |  | ID | BASIN AND RANGE |  | 1976-01-16 | 1974-01-21 | 12 | SILTCLAYSANDGRAVEL;LITHOLOGYLOGAVAILABLE | REF (US-2)POCATELLOAMS | a | 3 | 12 | 1.75 | SMU-1 |  |  |  |  | G | Urban866 | Urban866 | Urban, T.C, W.H. Diment, M. Nathenson, E.P. Smith, J.P. Ziagos, and M.H. Shaeffer, Temperature, thermal-conductivity, and heat-flux data: Raft River Area, Cassia County, Idaho (1974-1976), U.S.G.S. Open file report 86-123, pp. 21, 1986. (US-2) | SMU 100762 | http://pubs.usgs.gov/of/1986/0123/report.pdf | assumed measured | corrected HF = significant manual examination from previous author, we assume this includes TC
aeb15c38-b017-394c-b2dc-0bcfc3998f36 | NV-02741 | 41.8532 | -118.691 | McGee | MB-07 |  |  | NV | BASIN AND RANGE |  |  |  | 82.32 |  | Humboldt CO http://pubs.usgs.gov/of/1999/of99-425/webmaps/home.html | a | 25 | 82.32 | 1.4 | SMU-2 |  |  |  |  | B | USGS-Sass99 | USGS-Sass99 | USGS-SASS99, USGS Open-file Report 99-425 online version 1.0, Geothermal Industry Temperature Profiles from the Great Basin, by John H. Sass, Susan S. Priest, Arnold J. Blanton, Penelope C. Sackett, Stephanie L. Welch and Mark A. Walters. | SMU 100763 | http://pubs.usgs.gov/of/1999/of99-425/webmaps/home.html | unmeasured | no TC mentioned
f6101985-d475-399c-a6a4-367eb40577d2 | ID-00763 | 42.0937 | -113.4042 | RAFT RIVER IDAHO | AH-1 | 15S/26E-27AAB |  | ID | BASIN AND RANGE |  | 1976-01-16 | 1974-01-13 | 30 | SILTCLAYSANDGRAVEL;LITHOLOGYLOGAVAILABLE | REF (US-2)POCATELLOAMS | a | 10 | 30 | 1.75 | SMU-1 |  |  |  |  | G | Urban866 | Urban866 | Urban, T.C, W.H. Diment, M. Nathenson, E.P. Smith, J.P. Ziagos, and M.H. Shaeffer, Temperature, thermal-conductivity, and heat-flux data: Raft River Area, Cassia County, Idaho (1974-1976), U.S.G.S. Open file report 86-123, pp. 21, 1986. (US-2) | SMU 100762 | http://pubs.usgs.gov/of/1986/0123/report.pdf | assumed measured | corrected HF = significant manual examination from previous author, we assume this includes TC
f1546c5c-4340-3d97-b488-8dc08f8e9b3a | ID-00772 | 42.1084 | -113.3897 | RAFT RIVER IDAHO | AH-2 | 15S/26E-23BBA |  | ID | BASIN AND RANGE |  | 1976-01-16 | 1974-01-14 | 7 | SILTCLAYSANDGRAVEL;LITHOLOGYLOGAVAILABLE | REF (US-2)POCATELLOAMS | a | 5 | 7 | 1.75 | SMU-1 |  |  |  |  | G | Urban866 | Urban866 | Urban, T.C, W.H. Diment, M. Nathenson, E.P. Smith, J.P. Ziagos, and M.H. Shaeffer, Temperature, thermal-conductivity, and heat-flux data: Raft River Area, Cassia County, Idaho (1974-1976), U.S.G.S. Open file report 86-123, pp. 21, 1986. (US-2) | SMU 100762 | http://pubs.usgs.gov/of/1986/0123/report.pdf | assumed measured | corrected HF = significant manual examination from previous author, we assume this includes TC
af6e56f2-fd47-316b-9be2-ad88d850cb4f | ID-00777 | 42.1011 | -113.3854 | RAFT RIVER IDAHO | AH-4 | 15S/26E-23CAC |  | ID | BASIN AND RANGE |  | 1976-01-16 | 1974-01-20 | 9 | SILTCLAYSANDGRAVEL;LITHOLOGYLOGAVAILABLE | REF (US-2)POCATELLOAMS | a | 3 | 7 | 1.75 | SMU-1 |  |  |  |  | G | Urban866 | Urban866 | Urban, T.C, W.H. Diment, M. Nathenson, E.P. Smith, J.P. Ziagos, and M.H. Shaeffer, Temperature, thermal-conductivity, and heat-flux data: Raft River Area, Cassia County, Idaho (1974-1976), U.S.G.S. Open file report 86-123, pp. 21, 1986. (US-2) | SMU 100762 | http://pubs.usgs.gov/of/1986/0123/report.pdf | assumed measured | corrected HF = significant manual examination from previous author, we assume this includes TC
0eddd8f7-175c-3192-a864-f389f100d8eb | NV-04222 | 37.5383 | -117.1842 | Ralston | R-07 |  |  | NV | BASIN AND RANGE |  |  |  | 79.27 |  | Esmeralda County http://pubs.usgs.gov/of/1999/of99-425/webmaps/home.html | a |  | 79.27 | 1.4 | SMU-2 |  |  |  |  | G | USGS-Sass99 | USGS-Sass99 | USGS-SASS99, USGS Open-file Report 99-425 online version 1.0, Geothermal Industry Temperature Profiles from the Great Basin, by John H. Sass, Susan S. Priest, Arnold J. Blanton, Penelope C. Sackett, Stephanie L. Welch and Mark A. Walters. | SMU 100763 | http://pubs.usgs.gov/of/1999/of99-425/webmaps/home.html | assumed measured | corrected HF = significant manual examination from previous author, we assume this includes TC
84c6684e-5b01-37e7-a695-cf0824e67dbf | NV-04181 | 38.2049 | -115.8409 | Nye County | NY-12 |  |  | NV | BASIN AND RANGE | [5 empty] | Nye County http://pubs.usgs.gov/of/1999/of99-425/webmaps/home.html | a | 12 | 61 | 1.4 | SMU-2 |  |  |  |  | G | USGS-Sass99 | USGS-Sass99 | USGS-SASS99, USGS Open-file Report 99-425 online version 1.0, Geothermal Industry Temperature Profiles from the Great Basin, by John H. Sass, Susan S. Priest, Arnold J. Blanton, Penelope C. Sackett, Stephanie L. Welch and Mark A. Walters. | SMU 100763 | http://pubs.usgs.gov/of/1999/of99-425/webmaps/home.html | assumed measured | corrected HF = significant manual examination from previous author, we assume this includes TC
d48ece47-ad97-3080-a472-553f68488b60 | NV-04608 | 38.7516 | -119.186 | Wilson Hot Springs | W-28 |  |  | NV | BASIN AND RANGE |  |  |  | 137.5 |  | Lyon County http://pubs.usgs.gov/of/1999/of99-425/webmaps/home.html | a |  | 137.5 | 1.4 | SMU-2 |  |  |  |  | G | USGS-Sass99 | USGS-Sass99 | USGS-SASS99, USGS Open-file Report 99-425 online version 1.0, Geothermal Industry Temperature Profiles from the Great Basin, by John H. Sass, Susan S. Priest, Arnold J. Blanton, Penelope C. Sackett, Stephanie L. Welch and Mark A. Walters. | SMU 100763 | http://pubs.usgs.gov/of/1999/of99-425/webmaps/home.html | assumed measured | corrected HF = significant manual examination from previous author, we assume this includes TC
06279d56-79ef-3939-9af3-64d613cb88e2 | NV-04596 | 38.7582 | -119.1493 | Wilson Hot Springs | W-12 |  |  | NV | BASIN AND RANGE |  | 1975-01-11 |  | 32.01 |  | Lyon County http://pubs.usgs.gov/of/1999/of99-425/webmaps/home.html | a |  | 32.01 | 1.4 | SMU-2 |  |  |  |  | G | USGS-Sass99 | USGS-Sass99 | USGS-SASS99, USGS Open-file Report 99-425 online version 1.0, Geothermal Industry Temperature Profiles from the Great Basin, by John H. Sass, Susan S. Priest, Arnold J. Blanton, Penelope C. Sackett, Stephanie L. Welch and Mark A. Walters. | SMU 100763 | http://pubs.usgs.gov/of/1999/of99-425/webmaps/home.html | assumed measured | corrected HF = significant manual examination from previous author, we assume this includes TC
97c2ba09-7f00-3663-8310-dad0d982d1f0 | NV-03499 | 38.7582 | -119.1493 | Wilson Hot Springs | 12Rd |  |  | NV | BASIN AND RANGE |  |  |  | 143.9 |  | Lyon County http://pubs.usgs.gov/of/1999/of99-425/webmaps/home.html | a |  | 143.9 | 1.4 | SMU-2 |  |  |  |  | G | USGS-Sass99 | USGS-Sass99 | USGS-SASS99, USGS Open-file Report 99-425 online version 1.0, Geothermal Industry Temperature Profiles from the Great Basin, by John H. Sass, Susan S. Priest, Arnold J. Blanton, Penelope C. Sackett, Stephanie L. Welch and Mark A. Walters. | SMU 100763 | http://pubs.usgs.gov/of/1999/of99-425/webmaps/home.html | assumed measured | corrected HF = significant manual examination from previous author, we assume this includes TC
2e0b9cd0-9314-3a8f-877c-83d93b67b5bf | NV-04610 | 38.7532 | -119.141 | Wilson Hot Springs | W-33 |  |  | NV | BASIN AND RANGE |  |  |  | 150.61 |  | Lyon County http://pubs.usgs.gov/of/1999/of99-425/webmaps/home.html | a |  | 150.61 | 1.4 | SMU-2 |  |  |  |  | G | USGS-Sass99 | USGS-Sass99 | USGS-SASS99, USGS Open-file Report 99-425 online version 1.0, Geothermal Industry Temperature Profiles from the Great Basin, by John H. Sass, Susan S. Priest, Arnold J. Blanton, Penelope C. Sackett, Stephanie L. Welch and Mark A. Walters. | SMU 100763 | http://pubs.usgs.gov/of/1999/of99-425/webmaps/home.html | assumed measured | corrected HF = significant manual examination from previous author, we assume this includes TC
22d27bd9-be59-3504-ba73-65c66389603a | ID-00543 | 42.2724 | -113.8866 | POCATELLO AMS | WW ADAMS | 13S/22E-21CCD |  | ID | EASTERN SNAKE RIVER PLAINS |  | 1979-01-14 |  | 300 |  |  | a | 0 | 300 | [6 empty] | D | Brott813 | Brott813 | Brott, C. A., D. D. Blackwell, and J. P. Ziagos, Thermal and tectonic implications of heat flow in the eastern Snake River plain, Idaho, J. Geophys. Res., 86, 11709-11734, 1981. doi 10.1029/JB086iB12p11709 | SMU 100608 | http://www.agu.org/pubs/crossref/1981/JB086iB12p11709.shtml | unmeasured | No data in SMU database
193b422e-502a-3848-b043-fd7141331ab4 | ID-00914 | 42.2777 | -113.6954 | RAFT RIVER IDAHO | USGE-ID5 | 14S/26E-33AAB |  | ID | BASIN AND RANGE |  | 1976-01-06 | 1975-01-08 | 412 |  | REF (US-2)POCATELLOAMS | a | 10 | 366 | 1.4 | SMU-2 |  |  | 46 |  | A | Urban866 | Urban866 | Urban, T.C, W.H. Diment, M. Nathenson, E.P. Smith, J.P. Ziagos, and M.H. Shaeffer, Temperature, thermal-conductivity, and heat-flux data: Raft River Area, Cassia County, Idaho (1974-1976), U.S.G.S. Open file report 86-123, pp. 21, 1986. (US-2) | SMU 100762 | http://pubs.usgs.gov/of/1986/0123/report.pdf |  | "A" quality wells, assumed good value
fe921410-9839-3146-bd32-28ff567f60b7 | NV-04595 | 38.7516 | -119.1776 | Wilson Hot Springs | W-10 |  |  | NV | BASIN AND RANGE |  | 1975-01-10 |  | 32.01 |  | Lyon County http://pubs.usgs.gov/of/1999/of99-425/webmaps/home.html | a |  | 32.01 | 1.4 | SMU-2 |  |  |  |  | G | USGS-Sass99 | USGS-Sass99 | USGS-SASS99, USGS Open-file Report 99-425 online version 1.0, Geothermal Industry Temperature Profiles from the Great Basin, by John H. Sass, Susan S. Priest, Arnold J. Blanton, Penelope C. Sackett, Stephanie L. Welch and Mark A. Walters. | SMU 100763 | http://pubs.usgs.gov/of/1999/of99-425/webmaps/home.html | assumed measured | corrected HF = significant manual examination from previous author, we assume this includes TC
88cf210d-0261-307d-bc5a-c41f483e3de3 | NV-02680 | 41.7599 | -118.4827 | Dyke Hot Springs | D-13 |  |  | NV | BASIN AND RANGE |  |  |  | 60.37 |  | Humboldt County http://pubs.usgs.gov/of/1999/of99-425/webmaps/home.html | a |  | 60.37 | 1.4 | SMU-2 |  |  |  |  | B | USGS-Sass99 | USGS-Sass99 | USGS-SASS99, USGS Open-file Report 99-425 online version 1.0, Geothermal Industry Temperature Profiles from the Great Basin, by John H. Sass, Susan S. Priest, Arnold J. Blanton, Penelope C. Sackett, Stephanie L. Welch and Mark A. Walters. | SMU 100763 | http://pubs.usgs.gov/of/1999/of99-425/webmaps/home.html | unmeasured | no TC mentioned
23a0ce6f-3001-3e95-bece-1e96c91d1195 | NV-02732 | 39.9616 | -119.0577 | Granite Springs | GS-07 |  |  | NV | BASIN AND RANGE |  |  |  | 73.17 |  | Churchill County http://pubs.usgs.gov/of/1999/of99-425/webmaps/home.html ¦¦ 2015 NREL Cascades HF used 82 | a |  | 73.17 | 1.4 | SMU-2 |  |  |  |  | B | USGS-Sass99 | USGS-Sass99 | USGS-SASS99, USGS Open-file Report 99-425 online version 1.0, Geothermal Industry Temperature Profiles from the Great Basin, by John H. Sass, Susan S. Priest, Arnold J. Blanton, Penelope C. Sackett, Stephanie L. Welch and Mark A. Walters. | SMU 100763 | http://pubs.usgs.gov/of/1999/of99-425/webmaps/home.html | unmeasured | no TC mentioned
69731ef5-46b5-3bd2-a222-b2a098a03a33 | NV-02783 | 39.3182 | -119.751 | Steamboat Springs | SB-26 |  |  | NV | BASIN AND RANGE |  |  |  | 96.04 |  | Washoe County http://pubs.usgs.gov/of/1999/of99-425/webmaps/home.html ¦¦ 2015 NREL Cascades HF used 59 | a |  | 96.04 | 1.4 | SMU-2 |  |  |  |  | B | USGS-Sass99 | USGS-Sass99 | USGS-SASS99, USGS Open-file Report 99-425 online version 1.0, Geothermal Industry Temperature Profiles from the Great Basin, by John H. Sass, Susan S. Priest, Arnold J. Blanton, Penelope C. Sackett, Stephanie L. Welch and Mark A. Walters. | SMU 100763 | http://pubs.usgs.gov/of/1999/of99-425/webmaps/home.html | unmeasured | no TC mentioned
00e47fe6-84a6-3e58-a010-ec70f487d4bc | ID-00636 | 42.1944 | -112.0003 | PRESTON AMS | WW MCDRM | 14S/38E-22ACA |  | ID | BASIN AND RANGE |  | 1978-01-03 |  | 25 |  |  | a | [8 empty] | G | Brott813 | Brott813 | Brott, C. A., D. D. Blackwell, and J. P. Ziagos, Thermal and tectonic implications of heat flow in the eastern Snake River plain, Idaho, J. Geophys. Res., 86, 11709-11734, 1981. doi 10.1029/JB086iB12p11709 | SMU 100608 | http://www.agu.org/pubs/crossref/1981/JB086iB12p11709.shtml | unmeasured | No data in SMU database
e38ed681-f555-36bb-bc74-64b234d2d315 | NV-02726 | 39.9382 | -119.0493 | Fireball Ridge | FR-07 |  |  | NV | BASIN AND RANGE |  |  |  | 91.46 |  | Churchill County http://pubs.usgs.gov/of/1999/of99-425/webmaps/home.html ¦¦ 2015 NREL Cascades HF used 117 | a |  | 91.46 | 1.4 | SMU-2 |  |  |  |  | B | USGS-Sass99 | USGS-Sass99 | USGS-SASS99, USGS Open-file Report 99-425 online version 1.0, Geothermal Industry Temperature Profiles from the Great Basin, by John H. Sass, Susan S. Priest, Arnold J. Blanton, Penelope C. Sackett, Stephanie L. Welch and Mark A. Walters. | SMU 100763 | http://pubs.usgs.gov/of/1999/of99-425/webmaps/home.html | unmeasured | no TC mentioned
9436de8f-b86a-3be3-a80a-b7fcb798a081 | OR-05179 | 42.2831 | -122.4089 | MEDFORD AMS | LILYGLEN | 38S/3E-12ADB |  | OR |  |  | 1981-01-04 |  | 38.5 |  | Gradient section shallow. See temp data(.TD) & field note(.FN) for details: OR-05179_LILYGLEN.TD_1.csv OR-05179_LILYGLEN.FN.pdf | a | [8 empty] | D |  | Unpublished | Unpublished SMU Data uploaded because of existing equilibrium well temperature log. | SMU 100751 |  | unmeasured | No data in SMU database
e9db12c1-b2e5-3a48-bae2-d90979da4331 | NV-02729 | 39.9399 | -119.0177 | Fireball Ridge | FR-10 |  |  | NV | BASIN AND RANGE |  |  |  | 91.46 |  | Churchill County http://pubs.usgs.gov/of/1999/of99-425/webmaps/home.html ¦¦ 2015 NREL Cascades HF used 82 | a |  | 91.46 | 1.4 | SMU-2 |  |  |  |  | B | USGS-Sass99 | USGS-Sass99 | USGS-SASS99, USGS Open-file Report 99-425 online version 1.0, Geothermal Industry Temperature Profiles from the Great Basin, by John H. Sass, Susan S. Priest, Arnold J. Blanton, Penelope C. Sackett, Stephanie L. Welch and Mark A. Walters. | SMU 100763 | http://pubs.usgs.gov/of/1999/of99-425/webmaps/home.html | unmeasured | no TC mentioned
1386766c-3a29-3c87-968e-d35411a65fe1 | NV-02727 | 39.9566 | -119.0143 | Fireball Ridge | FR-08 |  |  | NV | BASIN AND RANGE |  |  |  | 91.46 |  | Churchill County http://pubs.usgs.gov/of/1999/of99-425/webmaps/home.html ¦¦ 2015 NREL Cascades HF used 82 | a |  | 91.46 | 1.4 | SMU-2 |  |  |  |  | B | USGS-Sass99 | USGS-Sass99 | USGS-SASS99, USGS Open-file Report 99-425 online version 1.0, Geothermal Industry Temperature Profiles from the Great Basin, by John H. Sass, Susan S. Priest, Arnold J. Blanton, Penelope C. Sackett, Stephanie L. Welch and Mark A. Walters. | SMU 100763 | http://pubs.usgs.gov/of/1999/of99-425/webmaps/home.html | unmeasured | no TC mentioned
b116b2c5-3474-3019-a282-cd37b0772863 | NV-04180 | 38.7266 | -115.4775 | Nye County | NY-11 |  |  | NV | BASIN AND RANGE |  |  |  | 109.76 |  | Nye County http://pubs.usgs.gov/of/1999/of99-425/webmaps/home.html | a | 12 | 109.76 | 1.4 | SMU-2 |  |  |  |  | G | USGS-Sass99 | USGS-Sass99 | USGS-SASS99, USGS Open-file Report 99-425 online version 1.0, Geothermal Industry Temperature Profiles from the Great Basin, by John H. Sass, Susan S. Priest, Arnold J. Blanton, Penelope C. Sackett, Stephanie L. Welch and Mark A. Walters. | SMU 100763 | http://pubs.usgs.gov/of/1999/of99-425/webmaps/home.html | assumed measured | corrected HF = significant manual examination from previous author, we assume this includes TC
e35cbe58-7801-3f20-99c1-4a8837a14406 | UT-00542 | 38.473 | -112.6738 | COVE FORT-SULPHURDALE | EMM-1 | 27S/7W-8C |  | UT | BASIN AND RANGE |  | 1985-01-02 | 1985-01-06 | 917.7 | CLAY & VOLCANIC BRECCIA & RHYOLITE & QUARTZ VEIN & Tuff | East Mineral Mountains | a | 560.1 | 884.1 | 2.38 | [5 empty] | A |  | Geodata99-c | Geodata, 1999, Data release: Faywood, New Mexico, 7 wells temperature depth information from OXY Geothermal originally (M106). | SMU 1511c |  |  | "A" quality wells, assumed good value
588b4d98-eb4e-3aaa-9e26-93da4d2fff78 | NV-02841 | 39.9599 | -119.0327 | Trinity Mountains | T-134 |  |  | NV | BASIN AND RANGE |  |  |  | 85.37 |  | Churchill County http://pubs.usgs.gov/of/1999/of99-425/webmaps/home.html ¦¦ 2015 NREL Cascades HF used 79 | a |  | 85.37 | 1.4 | SMU-2 |  |  |  |  | B | USGS-Sass99 | USGS-Sass99 | USGS-SASS99, USGS Open-file Report 99-425 online version 1.0, Geothermal Industry Temperature Profiles from the Great Basin, by John H. Sass, Susan S. Priest, Arnold J. Blanton, Penelope C. Sackett, Stephanie L. Welch and Mark A. Walters. | SMU 100763 | http://pubs.usgs.gov/of/1999/of99-425/webmaps/home.html | unmeasured | no TC mentioned
5bca13b4-80ef-38a9-b9ad-ab92c4a3b820 | NV-04614 | 38.8166 | -119.191 | Wilson Hot Springs | W-40 |  |  | NV | BASIN AND RANGE |  |  |  | 67.07 |  | Lyon County http://pubs.usgs.gov/of/1999/of99-425/webmaps/home.html | a |  | 67.07 | 1.4 | SMU-2 |  |  |  |  | G | USGS-Sass99 | USGS-Sass99 | USGS-SASS99, USGS Open-file Report 99-425 online version 1.0, Geothermal Industry Temperature Profiles from the Great Basin, by John H. Sass, Susan S. Priest, Arnold J. Blanton, Penelope C. Sackett, Stephanie L. Welch and Mark A. Walters. | SMU 100763 | http://pubs.usgs.gov/of/1999/of99-425/webmaps/home.html | assumed measured | corrected HF = significant manual examination from previous author, we assume this includes TC
dff6e858-f833-3c83-8d9f-8f13210e5619 | NV-04589 | 38.7699 | -119.161 | Wilson Hot Springs | W-02A |  |  | NV | BASIN AND RANGE |  |  |  | 32.01 |  | Lyon County http://pubs.usgs.gov/of/1999/of99-425/webmaps/home.html | a |  | 32.01 | 1.4 | SMU-2 |  |  |  |  | G | USGS-Sass99 | USGS-Sass99 | USGS-SASS99, USGS Open-file Report 99-425 online version 1.0, Geothermal Industry Temperature Profiles from the Great Basin, by John H. Sass, Susan S. Priest, Arnold J. Blanton, Penelope C. Sackett, Stephanie L. Welch and Mark A. Walters. | SMU 100763 | http://pubs.usgs.gov/of/1999/of99-425/webmaps/home.html | assumed measured | corrected HF = significant manual examination from previous author, we assume this includes TC
7921ef15-2b53-3fb2-9aff-1a0586e72962 | NV-04592 | 38.7616 | -119.1643 | Wilson Hot Springs | W-06A |  |  | NV | BASIN AND RANGE |  |  |  | 268.29 |  | Lyon County http://pubs.usgs.gov/of/1999/of99-425/webmaps/home.html | a |  | 268.29 | 1.4 | SMU-2 |  |  |  |  | G | USGS-Sass99 | USGS-Sass99 | USGS-SASS99, USGS Open-file Report 99-425 online version 1.0, Geothermal Industry Temperature Profiles from the Great Basin, by John H. Sass, Susan S. Priest, Arnold J. Blanton, Penelope C. Sackett, Stephanie L. Welch and Mark A. Walters. | SMU 100763 | http://pubs.usgs.gov/of/1999/of99-425/webmaps/home.html | assumed measured | corrected HF = significant manual examination from previous author, we assume this includes TC
4c0eba5d-c307-320b-8b9f-3a6ceb3c414e | UT-00041 | 41.2166 | -113.3675 | BRIGHAM CITY AMS UTAH | NEWFOUND | 6N/13W-20 |  | UT | BASIN AND RANGE |  | 1978-01-30 | 1978-01-22 |  | QTZ.MONZ.- | UND Data Record: US2684. THIS IS THE NEWFOUNDLAND SITE | a | 20 | 152 | 2.38 |  | 0.04 |  | 17 |  | A |  | Chapman786 | Chapman, D. S., D. D. Blackwell, W. T. Parry, W. R. Sill, S. H. Ward, and S. H. Whelan, Regional heat flow and geochemical studies in southwest Utah, Final Rep., v. II, Univ. Utah Geol. Dept. unpub. rep. submit. to U. S. Geol. Surv., 115 pp., 1978. | SMU 1677 |  |  | "A" quality wells, assumed good value
1cdb42ee-bef2-3918-9eeb-87544f5839b5 | OR-UND US2426 | 42.3665 | -120.4511 |  | THOMAS C |  |  | OR | [6 empty] | Global Heat Flow database Hole description: B | a | [8 empty] | X |  | Bowen731 | Reference 24 see Global Heat Flow database Oregon | SMU 100605 |  |  | "x" quality wells, should re-examine at later date, should not be used for INGENIOUS thermal calculations
11ab9c06-c013-36dc-ab0d-f891ee94cff3 | NV-02825 | 37.8133 | -117.6759 | Silver Peak | SPk-05 |  |  | NV | BASIN AND RANGE |  |  |  | 86.28 |  | Esmeralda County http://pubs.usgs.gov/of/1999/of99-425/webmaps/home.html | a |  | 86.28 | 1.4 | SMU-2 |  |  |  |  | B | USGS-Sass99 | USGS-Sass99 | USGS-SASS99, USGS Open-file Report 99-425 online version 1.0, Geothermal Industry Temperature Profiles from the Great Basin, by John H. Sass, Susan S. Priest, Arnold J. Blanton, Penelope C. Sackett, Stephanie L. Welch and Mark A. Walters. | SMU 100763 | http://pubs.usgs.gov/of/1999/of99-425/webmaps/home.html | unmeasured | no TC mentioned
5e92aa4b-7044-3756-8356-8bd8468780d1 | ID-00919 | 42.1682 | -113.4301 | POCATELLO AMS / Raft River | USGS-ID5 |  |  | ID | BASIN AND RANGE |  | 1976-01-06 |  | 365 |  | UND Data Record: US1330. GEOTHERMAL AREA | a | 140 | 216 | 2.38 |  |  |  | 46 |  | A | Nathenson804 | Nathenson804 | Nathenson, M., T.C. Urban, W.H. Diment, and N.L. Nehring, Temperatures, heat flow, and water chemistry from drill holes in the Raft River geothermal system, Cassia County, Idaho, U.S. Geol. Surv. Open-File Report. 80-2001, 29 pp., 1980. | SMU 100691 | http://www.osti.gov/scitech/biblio/5294453 |  | "A" quality wells, assumed good value
51ad7e91-10bb-3ac5-a12c-c6fd492a8b87 | NV-04594 | 38.7649 | -119.1743 | Wilson Hot Springs | W-09 |  |  | NV | BASIN AND RANGE |  |  |  | 32.01 |  | Lyon County http://pubs.usgs.gov/of/1999/of99-425/webmaps/home.html | a |  | 32.01 | 1.4 | SMU-2 |  |  |  |  | G | USGS-Sass99 | USGS-Sass99 | USGS-SASS99, USGS Open-file Report 99-425 online version 1.0, Geothermal Industry Temperature Profiles from the Great Basin, by John H. Sass, Susan S. Priest, Arnold J. Blanton, Penelope C. Sackett, Stephanie L. Welch and Mark A. Walters. | SMU 100763 | http://pubs.usgs.gov/of/1999/of99-425/webmaps/home.html | assumed measured | corrected HF = significant manual examination from previous author, we assume this includes TC
c0c90a18-30a5-3b17-8a2d-b8a642964a70 | NV-04598 | 38.7816 | -119.1276 | Wilson Hot Springs | W-15 |  |  | NV | BASIN AND RANGE |  | 1975-01-17 |  | 31.71 |  | Lyon County http://pubs.usgs.gov/of/1999/of99-425/webmaps/home.html | a |  | 31.71 | 1.4 | SMU-2 |  |  |  |  | G | USGS-Sass99 | USGS-Sass99 | USGS-SASS99, USGS Open-file Report 99-425 online version 1.0, Geothermal Industry Temperature Profiles from the Great Basin, by John H. Sass, Susan S. Priest, Arnold J. Blanton, Penelope C. Sackett, Stephanie L. Welch and Mark A. Walters. | SMU 100763 | http://pubs.usgs.gov/of/1999/of99-425/webmaps/home.html | assumed measured | corrected HF = significant manual examination from previous author, we assume this includes TC
d1ac178b-0fe5-3b8a-bc9d-7086fa321559 | OR-00635 | 42.3952 | -118.6177 | ADEL AMS / BORAX LAKE/ Wildhorse Prospect | W-26 | 36S/33E-27A |  | OR | BASIN AND RANGE |  | 1975-01-23 |  | 72.6 |  |  | a | [8 empty] | D |  | Blackwell862b | Blackwell, D.D. and S.A. Kelley, Analysis and interpretation of thermal data from the Borax Lake geothermal prospect, Oregon, for Anadarko Petroleum Company, pp. 36, May 1986. (M23) | GRC 1001529 | https://www.geothermal-library.org/index.php?mode=pubs&action=view&record=1001529 | unmeasured | No data in SMU database
35f22040-5eea-3269-8064-fb4cae242d18 | NV-02305 | 38.8499 | -119.751 | WALKER LAKE AMS | GARDNERV |  |  | NV | BASIN AND RANGE |  | 1968-01-12 |  |  | QUARTZ-DIORITE | UND Data Record: US1717. THIS IS THE GARDNERVILLE SITE | a | 280 | 310 | 2.43 |  | 0.08 |  | 25 |  | A | Roy684 | Roy684 | Roy, R. F., E. R. Decker, D. D. Blackwell, and F. Birch, Heat flow in the United States, J. Geophys. Res., 73, 5207-5221, 1968. doi 10.1029/JB073i016p05207 | SMU 100719 | http://www.agu.org/pubs/crossref/1968/JB073i016p05207.shtml |  | "A" quality wells, assumed good value
412ed6b2-c675-3cd1-a206-2aed77184a01 | OR-00740 | 42.4456 | -118.5352 | ADEL AMS / BORAX LAKE | 78-44 | 36S/34E-6ACA |  | OR | BASIN AND RANGE |  | 1980-01-25 |  | 152.4 | CLAYSANDGRAVELANDMUDSTONE | Referenced: BLAC863 Gardner803c Gardner803d SASS764 ¦¦ 2020 added publication reference | a | 115.9 | 152.4 | 1.26 | [5 empty] | A | Gardner803a | Gardner803a | Gardner, Murray C., Billie L. Cox and Christopher W. Klein of GeothermEx, Inc., Temperature gradients and heat flow in the Alvord Valley, Harney County, Oregon, Vol. 1 - Text for Anadarko Production Company Aug. 1980. (M30) | SMU 100242 |  |  | "A" quality wells, assumed good value
0ecfe2fe-43d9-3bcd-a150-e14fc74c1c47 | NV-02328 | 38.9499 | -118.6343 | WALKER LAKE AMS | SCHURZ |  |  | NV | BASIN AND RANGE |  | 1966-01-02 |  |  | BRECCIA-DIORITE | UND Data Record: US1712. | a | 260 | 315 | 2.43 |  | 0.05 |  | 12 |  | A | Roy684 | Roy684 | Roy, R. F., E. R. Decker, D. D. Blackwell, and F. Birch, Heat flow in the United States, J. Geophys. Res., 73, 5207-5221, 1968. doi 10.1029/JB073i016p05207 | SMU 100719 | http://www.agu.org/pubs/crossref/1968/JB073i016p05207.shtml |  | "A" quality wells, assumed good value
5a392f42-89e9-3c77-b951-55aff11bb7b7 | OR-00741 | 42.4381 | -118.4253 | ADEL AMS / BORAX LAKE | 78-49 | 36S/35E-6DCC |  | OR | BASIN AND RANGE |  | 1980-01-25 |  | 152.4 | SANDGRAVELANDCLAY | Referenced: BLAC863 Gardner803c Gardner803d SASS764 ¦¦ 2020 added publication reference | a | 97.6 | 149.4 | 1.05 | [5 empty] | A | Gardner803a | Gardner803a | Gardner, Murray C., Billie L. Cox and Christopher W. Klein of GeothermEx, Inc., Temperature gradients and heat flow in the Alvord Valley, Harney County, Oregon, Vol. 1 - Text for Anadarko Production Company Aug. 1980. (M30) | SMU 100242 |  |  | "A" quality wells, assumed good value
99888ed1-4568-346a-b323-286e9789050a | CA-00230 | 40.1666 | -121.5061 | SUSANVILLE AMS | LSNM | 27N/3E-25CAB |  | CA | HIGH CASCADE RANGE - ORE/CAL |  | 1980-01-05 |  | 182 | GRANODIORITE- | UND Data Record: US 237. LASSEN KGRA DEER CREEK ¦¦ 2015 NREL Cascades HF used 46 | a | 122 | 182 | 2.43 |  | 0.05 |  |  |  | A |  | Mase803 | Mase, C. W., J. H. Sass, and A. H. Lachenbruch, Near-surface hydrothermal regime of the Lassen known geothermal resource area, California, U. S. Geol. Surv. Open-File Report, 801230, 31, 1980. | SMU 100679 | http://pubs.usgs.gov/of/1980/1230/report.pdf |  | "A" quality wells, assumed good value
dfb5152f-ffc8-3d8e-b4ac-523a2ae52288 | NV-04600 | 38.7866 | -119.1676 | Wilson Hot Springs | W-18 |  |  | NV | BASIN AND RANGE |  | 1975-01-19 |  | 30.49 |  | Lyon County http://pubs.usgs.gov/of/1999/of99-425/webmaps/home.html | a |  | 30.49 | 1.4 | SMU-2 |  |  |  |  | G | USGS-Sass99 | USGS-Sass99 | USGS-SASS99, USGS Open-file Report 99-425 online version 1.0, Geothermal Industry Temperature Profiles from the Great Basin, by John H. Sass, Susan S. Priest, Arnold J. Blanton, Penelope C. Sackett, Stephanie L. Welch and Mark A. Walters. | SMU 100763 | http://pubs.usgs.gov/of/1999/of99-425/webmaps/home.html | assumed measured | corrected HF = significant manual examination from previous author, we assume this includes TC
e4c2c4f6-e699-3e88-b82d-cf8307ee13b8 | NV-04593 | 38.7716 | -119.1776 | Wilson Hot Springs | W-08-RD |  |  | NV | BASIN AND RANGE |  |  |  | 152.44 |  | Lyon County http://pubs.usgs.gov/of/1999/of99-425/webmaps/home.html | a |  | 152.44 | 1.4 | SMU-2 |  |  |  |  | G | USGS-Sass99 | USGS-Sass99 | USGS-SASS99, USGS Open-file Report 99-425 online version 1.0, Geothermal Industry Temperature Profiles from the Great Basin, by John H. Sass, Susan S. Priest, Arnold J. Blanton, Penelope C. Sackett, Stephanie L. Welch and Mark A. Walters. | SMU 100763 | http://pubs.usgs.gov/of/1999/of99-425/webmaps/home.html | assumed measured | corrected HF = significant manual examination from previous author, we assume this includes TC
03123bf1-03b1-3fab-89fd-a74e6757bd66 | CA-00361 | 40.5199 | -120.681 | SUSANVILLE AMS | RVN | 31N/11E-25ACB |  | CA | SIERRA NEVADA MTNS. |  |  |  | 229 | GRANODIORITE- | UND Record US 224. TYPE OF GRADIENT: CONDUCTIVE REGIME ROUND VALLEY SITE ¦¦ 2015 NREL Cascades HF used 47 Reference Frone154 | a | 160 | 229 | 2.43 |  | 0.05 |  |  |  | A |  | Mase824 | Mase, C. W., J. H. Sass, A. H. Lachenbruch, and R. J. Munroe, Preliminary heat-flow investigations of the California Cascades, U. S. Geol. Surv. Open-File Rep., 82-150, 240 pp., 1982. | SMU 1691 | http://pubs.usgs.gov/of/1982/0150/report.pdf |  | "A" quality wells, assumed good value
b0bc5d0c-80ef-3138-be94-3923a7f1ba02 | NV-04597 | 38.7699 | -119.1393 | Wilson Hot Springs | W-14 |  |  | NV | BASIN AND RANGE |  | 1975-01-16 |  | 32.01 |  | Lyon County http://pubs.usgs.gov/of/1999/of99-425/webmaps/home.html | a |  | 32.01 | 1.4 | SMU-2 |  |  |  |  | G | USGS-Sass99 | USGS-Sass99 | USGS-SASS99, USGS Open-file Report 99-425 online version 1.0, Geothermal Industry Temperature Profiles from the Great Basin, by John H. Sass, Susan S. Priest, Arnold J. Blanton, Penelope C. Sackett, Stephanie L. Welch and Mark A. Walters. | SMU 100763 | http://pubs.usgs.gov/of/1999/of99-425/webmaps/home.html | assumed measured | corrected HF = significant manual examination from previous author, we assume this includes TC
f8c94ccd-3e8b-3f09-af1a-8af0cb8fc741 | NV-04601 | 38.7699 | -119.1593 | Wilson Hot Springs | W-20 |  |  | NV | BASIN AND RANGE |  | 1975-01-20 |  | 31.1 |  | Lyon County http://pubs.usgs.gov/of/1999/of99-425/webmaps/home.html | a |  | 31.1 | 1.4 | SMU-2 |  |  |  |  | G | USGS-Sass99 | USGS-Sass99 | USGS-SASS99, USGS Open-file Report 99-425 online version 1.0, Geothermal Industry Temperature Profiles from the Great Basin, by John H. Sass, Susan S. Priest, Arnold J. Blanton, Penelope C. Sackett, Stephanie L. Welch and Mark A. Walters. | SMU 100763 | http://pubs.usgs.gov/of/1999/of99-425/webmaps/home.html | assumed measured | corrected HF = significant manual examination from previous author, we assume this includes TC
bbfd1651-fd47-3786-a37c-39173250928e | NV-04607 | 38.8232 | -119.1826 | Wilson Hot Springs | W-27 |  |  | NV | BASIN AND RANGE |  | 1975-01-24 |  | 140.24 |  | Lyon County http://pubs.usgs.gov/of/1999/of99-425/webmaps/home.html | a |  | 140.24 | 1.4 | SMU-2 |  |  |  |  | G | USGS-Sass99 | USGS-Sass99 | USGS-SASS99, USGS Open-file Report 99-425 online version 1.0, Geothermal Industry Temperature Profiles from the Great Basin, by John H. Sass, Susan S. Priest, Arnold J. Blanton, Penelope C. Sackett, Stephanie L. Welch and Mark A. Walters. | SMU 100763 | http://pubs.usgs.gov/of/1999/of99-425/webmaps/home.html | assumed measured | corrected HF = significant manual examination from previous author, we assume this includes TC
7d3dfe67-d195-3643-abae-7f1cbdb8066d | ID-00308 | 42.4251 | -114.6766 | TWIN FALLS AMS | USAF | 11S/15E-34CAB |  | ID | EASTERN SNAKE RIVER PLAINS |  | 1974-01-29 | 1968-01-01 | 8.5 | Basalt | BERGER BUTTE¦¦ 2020 change = dates added | a | 0 | 8.5 | [6 empty] | D |  | Brott763 | Brott, C. A., D. D. Blackwell, and J. C. Mitchell, Heat flow study of the Snake River Plain region, Idaho, p. 195 pp., in Geothermal Investigations in Idaho, Idaho Dept. Water Resour., Water Info. Bull., 30 (8), 1976. | SMU 0245 | http://www.idwr.idaho.gov/WaterInformation/Publications/wib/wib30p8-geothermal_snake_river_plain.pdf | unmeasured | No data in SMU database
86f94b92-a540-39d6-9d6e-a87e4d5ba1ec | UT-00035 | 39.6999 | -112.9175 | DELTA AMS UTAH | KEG MTN | 13S/10W-12CCD |  | UT | BASIN AND RANGE |  | 1978-01-13 | 1978-01-02 |  | RHYOLITE- | UND Data Record: US2715 E. | a | 20 | 155 | 2.45 |  | 0.05 |  | 10 |  | A |  | Chapman786 | Chapman, D. S., D. D. Blackwell, W. T. Parry, W. R. Sill, S. H. Ward, and S. H. Whelan, Regional heat flow and geochemical studies in southwest Utah, Final Rep., v. II, Univ. Utah Geol. Dept. unpub. rep. submit. to U. S. Geol. Surv., 115 pp., 1978. | SMU 1677 |  |  | "A" quality wells, assumed good value
3b61a750-162f-3a29-baac-5fe81f3d5074 | NV-04613 | 38.8199 | -119.181 | Wilson Hot Springs | W-39 |  |  | NV | BASIN AND RANGE |  |  |  | 150.3 |  | Lyon County http://pubs.usgs.gov/of/1999/of99-425/webmaps/home.html | a |  | 150.3 | 1.4 | SMU-2 |  |  |  |  | G | USGS-Sass99 | USGS-Sass99 | USGS-SASS99, USGS Open-file Report 99-425 online version 1.0, Geothermal Industry Temperature Profiles from the Great Basin, by John H. Sass, Susan S. Priest, Arnold J. Blanton, Penelope C. Sackett, Stephanie L. Welch and Mark A. Walters. | SMU 100763 | http://pubs.usgs.gov/of/1999/of99-425/webmaps/home.html | assumed measured | corrected HF = significant manual examination from previous author, we assume this includes TC
2504527d-9196-3c5b-a84c-a1a6b97485e9 | NV-04588 | 38.7782 | -119.171 | Wilson Hot Springs | W-02 |  |  | NV | BASIN AND RANGE |  |  |  | 140.55 |  | Lyon County http://pubs.usgs.gov/of/1999/of99-425/webmaps/home.html | a |  | 140.55 | 1.4 | SMU-2 |  |  |  |  | G | USGS-Sass99 | USGS-Sass99 | USGS-SASS99, USGS Open-file Report 99-425 online version 1.0, Geothermal Industry Temperature Profiles from the Great Basin, by John H. Sass, Susan S. Priest, Arnold J. Blanton, Penelope C. Sackett, Stephanie L. Welch and Mark A. Walters. | SMU 100763 | http://pubs.usgs.gov/of/1999/of99-425/webmaps/home.html | assumed measured | corrected HF = significant manual examination from previous author, we assume this includes TC
a07e9916-b109-36c0-b8e3-4950e4f804b1 | NV-04590 | 38.7666 | -119.1293 | Wilson Hot Springs | W-04 |  |  | NV | BASIN AND RANGE |  |  |  | 32.01 |  | Lyon County http://pubs.usgs.gov/of/1999/of99-425/webmaps/home.html | a |  | 32.01 | 1.4 | SMU-2 |  |  |  |  | G | USGS-Sass99 | USGS-Sass99 | USGS-SASS99, USGS Open-file Report 99-425 online version 1.0, Geothermal Industry Temperature Profiles from the Great Basin, by John H. Sass, Susan S. Priest, Arnold J. Blanton, Penelope C. Sackett, Stephanie L. Welch and Mark A. Walters. | SMU 100763 | http://pubs.usgs.gov/of/1999/of99-425/webmaps/home.html | assumed measured | corrected HF = significant manual examination from previous author, we assume this includes TC
3a9cf451-aeab-3281-a06a-40d6140c60ff | NV-04602 | 38.7932 | -119.171 | Wilson Hot Springs | W-21 |  |  | NV | BASIN AND RANGE |  | 1975-01-01 |  | 152.44 |  | Lyon County http://pubs.usgs.gov/of/1999/of99-425/webmaps/home.html | a |  | 152.44 | 1.4 | SMU-2 |  |  |  |  | G | USGS-Sass99 | USGS-Sass99 | USGS-SASS99, USGS Open-file Report 99-425 online version 1.0, Geothermal Industry Temperature Profiles from the Great Basin, by John H. Sass, Susan S. Priest, Arnold J. Blanton, Penelope C. Sackett, Stephanie L. Welch and Mark A. Walters. | SMU 100763 | http://pubs.usgs.gov/of/1999/of99-425/webmaps/home.html | assumed measured | corrected HF = significant manual examination from previous author, we assume this includes TC
3e233080-5ced-309f-a0ac-e5be240d943a | ID-00488 | 42.4089 | -114.1157 | TWIN FALLS AMS | WW | 12S/20E-4DBA |  | ID | WESTERN SNAKE RIVER PLAINS |  | 1976-01-01 | 1974-01-01 | 50 | SEDIMENTS-ANDBASALT | MILNER BUTTE¦¦ 2020 change = dates added | a | 0 | 50 | [6 empty] | D | Brott813 | Brott813 | Brott, C. A., D. D. Blackwell, and J. P. Ziagos, Thermal and tectonic implications of heat flow in the eastern Snake River plain, Idaho, J. Geophys. Res., 86, 11709-11734, 1981. doi 10.1029/JB086iB12p11709 | SMU 100608 | http://www.agu.org/pubs/crossref/1981/JB086iB12p11709.shtml | unmeasured | No data in SMU database
8838d1f7-0ff9-3824-b9fe-451a08bb1434 | NV-04604 | 38.7966 | -119.1626 | Wilson Hot Springs | W-23 |  |  | NV | BASIN AND RANGE |  | 1975-01-22 |  | 148.48 |  | Lyon County http://pubs.usgs.gov/of/1999/of99-425/webmaps/home.html | a |  | 148.48 | 1.4 | SMU-2 |  |  |  |  | G | USGS-Sass99 | USGS-Sass99 | USGS-SASS99, USGS Open-file Report 99-425 online version 1.0, Geothermal Industry Temperature Profiles from the Great Basin, by John H. Sass, Susan S. Priest, Arnold J. Blanton, Penelope C. Sackett, Stephanie L. Welch and Mark A. Walters. | SMU 100763 | http://pubs.usgs.gov/of/1999/of99-425/webmaps/home.html | assumed measured | corrected HF = significant manual examination from previous author, we assume this includes TC
21473b29-681e-39db-989e-80618ab265e4 | ID-00487 | 42.4174 | -114.1467 | TWIN FALLS AMS | WW | 11S/20E-32CCC |  | ID | EASTERN SNAKE RIVER PLAINS |  | 1976-01-01 | 1974-01-01 | 20 | Basalt | MURTAUGH¦¦ 2020 change = dates added | a | 0 | 20 | [6 empty] | D | Brott813 | Brott813 | Brott, C. A., D. D. Blackwell, and J. P. Ziagos, Thermal and tectonic implications of heat flow in the eastern Snake River plain, Idaho, J. Geophys. Res., 86, 11709-11734, 1981. doi 10.1029/JB086iB12p11709 | SMU 100608 | http://www.agu.org/pubs/crossref/1981/JB086iB12p11709.shtml | unmeasured | No data in SMU database
f28febdc-15d9-3c75-812b-13bf81ddfd68 | NV-04606 | 38.8099 | -119.1693 | Wilson Hot Springs | W-26 |  |  | NV | BASIN AND RANGE |  | 1975-01-23 |  | 151.52 |  | Lyon County http://pubs.usgs.gov/of/1999/of99-425/webmaps/home.html | a |  | 151.52 | 1.4 | SMU-2 |  |  |  |  | G | USGS-Sass99 | USGS-Sass99 | USGS-SASS99, USGS Open-file Report 99-425 online version 1.0, Geothermal Industry Temperature Profiles from the Great Basin, by John H. Sass, Susan S. Priest, Arnold J. Blanton, Penelope C. Sackett, Stephanie L. Welch and Mark A. Walters. | SMU 100763 | http://pubs.usgs.gov/of/1999/of99-425/webmaps/home.html | assumed measured | corrected HF = significant manual examination from previous author, we assume this includes TC
dde03dfe-ea62-3f5e-9ae0-0a679f2a80da | NV-04587 | 38.7782 | -119.1726 | Wilson Hot Springs | W-01-34Rd |  |  | NV | BASIN AND RANGE |  |  |  | 609.76 |  | Lyon County http://pubs.usgs.gov/of/1999/of99-425/webmaps/home.html | a |  | 609.76 | 1.4 | SMU-2 |  |  |  |  | G | USGS-Sass99 | USGS-Sass99 | USGS-SASS99, USGS Open-file Report 99-425 online version 1.0, Geothermal Industry Temperature Profiles from the Great Basin, by John H. Sass, Susan S. Priest, Arnold J. Blanton, Penelope C. Sackett, Stephanie L. Welch and Mark A. Walters. | SMU 100763 | http://pubs.usgs.gov/of/1999/of99-425/webmaps/home.html | assumed measured | corrected HF = significant manual examination from previous author, we assume this includes TC
870a02cb-f310-3560-b2c6-ce8a7b7aa446 | NV-04591 | 38.7649 | -119.1476 | Wilson Hot Springs | W-05 |  |  | NV | BASIN AND RANGE |  |  |  | 32.01 |  | Lyon County http://pubs.usgs.gov/of/1999/of99-425/webmaps/home.html | a |  | 32.01 | 1.4 | SMU-2 |  |  |  |  | G | USGS-Sass99 | USGS-Sass99 | USGS-SASS99, USGS Open-file Report 99-425 online version 1.0, Geothermal Industry Temperature Profiles from the Great Basin, by John H. Sass, Susan S. Priest, Arnold J. Blanton, Penelope C. Sackett, Stephanie L. Welch and Mark A. Walters. | SMU 100763 | http://pubs.usgs.gov/of/1999/of99-425/webmaps/home.html | assumed measured | corrected HF = significant manual examination from previous author, we assume this includes TC
9faf432b-0874-3fbd-bdd5-9e54363be942 | NV-04599 | 38.7749 | -119.1276 | Wilson Hot Springs | W-16 |  |  | NV | BASIN AND RANGE |  | 1975-01-17 |  | 32.01 |  | Lyon County http://pubs.usgs.gov/of/1999/of99-425/webmaps/home.html | a |  | 32.01 | 1.4 | SMU-2 |  |  |  |  | G | USGS-Sass99 | USGS-Sass99 | USGS-SASS99, USGS Open-file Report 99-425 online version 1.0, Geothermal Industry Temperature Profiles from the Great Basin, by John H. Sass, Susan S. Priest, Arnold J. Blanton, Penelope C. Sackett, Stephanie L. Welch and Mark A. Walters. | SMU 100763 | http://pubs.usgs.gov/of/1999/of99-425/webmaps/home.html | assumed measured | corrected HF = significant manual examination from previous author, we assume this includes TC
d2669b7f-2779-37e0-940a-864ac13b593e | ID-00502 | 42.4166 | -113.7584 | POCATELLO AMS | WW | 11S/23E-34CDC |  | ID | EASTERN SNAKE RIVER PLAINS |  | 1977-01-02 | 1974-01-01 | 104 | Basalt | KENYON¦¦ 2020 change = dates added | a | [8 empty] | D | Brott813 | Brott813 | Brott, C. A., D. D. Blackwell, and J. P. Ziagos, Thermal and tectonic implications of heat flow in the eastern Snake River plain, Idaho, J. Geophys. Res., 86, 11709-11734, 1981. doi 10.1029/JB086iB12p11709 | SMU 100608 | http://www.agu.org/pubs/crossref/1981/JB086iB12p11709.shtml | unmeasured | No data in SMU database
3addfeb0-e545-3b76-92e8-46df410f10e7 | ID-00854 | 42.3887 | -113.6121 | RAFT RIVER IDAHO | MALTA | 14S/26E-1BDB |  | ID | BASIN AND RANGE |  | 1976-01-18 | 1973-01-07 | 2069 |  | REF (US-2)POCATELLOAMS | a | 1220 | 1490 | 1.4 | SMU-2 |  |  |  |  | A | Urban866 | Urban866 | Urban, T.C, W.H. Diment, M. Nathenson, E.P. Smith, J.P. Ziagos, and M.H. Shaeffer, Temperature, thermal-conductivity, and heat-flux data: Raft River Area, Cassia County, Idaho (1974-1976), U.S.G.S. Open file report 86-123, pp. 21, 1986. (US-2) | SMU 100762 | http://pubs.usgs.gov/of/1986/0123/report.pdf |  | "A" quality wells, assumed good value
ef73b6c7-c739-338e-91b5-1be2c2637383 | ID-00504 | 42.3869 | -113.5472 | POCATELLO AMS | WW | 12S/25E-9CCD |  | ID | BASIN AND RANGE |  | 1977-01-03 | 1974-01-01 | 115 | SEDIMENTS-ANDBASALT | ALBION¦¦ 2020 change = dates added | a | 0 | 115 | [6 empty] | D | Brott813 | Brott813 | Brott, C. A., D. D. Blackwell, and J. P. Ziagos, Thermal and tectonic implications of heat flow in the eastern Snake River plain, Idaho, J. Geophys. Res., 86, 11709-11734, 1981. doi 10.1029/JB086iB12p11709 | SMU 100608 | http://www.agu.org/pubs/crossref/1981/JB086iB12p11709.shtml | unmeasured | No data in SMU database
373902ca-ebc0-34e3-9556-bef31810eb37 | NV-04603 | 38.7966 | -119.1693 | Wilson Hot Springs | W-22 |  |  | NV | BASIN AND RANGE |  | 1975-01-21 |  | 152.44 |  | Lyon County http://pubs.usgs.gov/of/1999/of99-425/webmaps/home.html | a |  | 152.44 | 1.4 | SMU-2 |  |  |  |  | G | USGS-Sass99 | USGS-Sass99 | USGS-SASS99, USGS Open-file Report 99-425 online version 1.0, Geothermal Industry Temperature Profiles from the Great Basin, by John H. Sass, Susan S. Priest, Arnold J. Blanton, Penelope C. Sackett, Stephanie L. Welch and Mark A. Walters. | SMU 100763 | http://pubs.usgs.gov/of/1999/of99-425/webmaps/home.html | assumed measured | corrected HF = significant manual examination from previous author, we assume this includes TC
9f680167-dfb6-39dc-9489-c77da359062a | ID-00511 | 42.3457 | -113.3471 | POCATELLO AMS | WW | 12S/27E-19CAB |  | ID | BASIN AND RANGE |  | 1977-01-03 | 1974-01-01 | 52 | SEDIMENT- | MALTA¦¦ 2020 change = dates added | a | 0 | 52 | [6 empty] | D | Brott813 | Brott813 | Brott, C. A., D. D. Blackwell, and J. P. Ziagos, Thermal and tectonic implications of heat flow in the eastern Snake River plain, Idaho, J. Geophys. Res., 86, 11709-11734, 1981. doi 10.1029/JB086iB12p11709 | SMU 100608 | http://www.agu.org/pubs/crossref/1981/JB086iB12p11709.shtml | unmeasured | No data in SMU database
e8590bb4-72ea-3484-b3ec-b01c253ff728 | ID-05047 | 42.3852 | -112.9752 | Idaho Falls AMS | USGS 124 | 1N/30E-29CCB |  | ID |  |  | 2000-01-03 | 1993-01-01 | 244 | Available in Field Notes | Gradient variable to isothermal. See field note(.FN) for details: ID-05047_USGS 124.FN.pdf | a | [8 empty] | X |  | Unpublished | Unpublished SMU Data uploaded because of existing equilibrium well temperature log. | SMU 100751 |  |  | "x" quality wells, should re-examine at later date, should not be used for INGENIOUS thermal calculations
0a6d5bf3-06a2-343b-83aa-7e23990bb621 | NV-02826 | 37.8349 | -117.6076 | Silver Peak | SPk-07 |  |  | NV | BASIN AND RANGE |  |  |  | 60.98 |  | Esmeralda County http://pubs.usgs.gov/of/1999/of99-425/webmaps/home.html | a |  | 60.98 | 1.4 | SMU-2 |  |  |  |  | B | USGS-Sass99 | USGS-Sass99 | USGS-SASS99, USGS Open-file Report 99-425 online version 1.0, Geothermal Industry Temperature Profiles from the Great Basin, by John H. Sass, Susan S. Priest, Arnold J. Blanton, Penelope C. Sackett, Stephanie L. Welch and Mark A. Walters. | SMU 100763 | http://pubs.usgs.gov/of/1999/of99-425/webmaps/home.html | unmeasured | no TC mentioned
89a65552-894c-3613-a8f9-537416a05975 | NV-02824 | 37.8183 | -117.5876 | Silver Peak | SPk-02 |  |  | NV | BASIN AND RANGE |  |  |  | 85.37 |  | Esmeralda County http://pubs.usgs.gov/of/1999/of99-425/webmaps/home.html | a |  | 85.37 | 1.4 | SMU-2 |  |  |  |  | B | USGS-Sass99 | USGS-Sass99 | USGS-SASS99, USGS Open-file Report 99-425 online version 1.0, Geothermal Industry Temperature Profiles from the Great Basin, by John H. Sass, Susan S. Priest, Arnold J. Blanton, Penelope C. Sackett, Stephanie L. Welch and Mark A. Walters. | SMU 100763 | http://pubs.usgs.gov/of/1999/of99-425/webmaps/home.html | unmeasured | no TC mentioned
17e13760-eb49-3b7a-901e-9e810a34fb63 | NV-02827 | 37.8466 | -117.6576 | Silver Peak | SPk-08 |  |  | NV | BASIN AND RANGE |  |  |  | 87.5 |  | Esmeralda County http://pubs.usgs.gov/of/1999/of99-425/webmaps/home.html | a |  | 87.5 | 1.4 | SMU-2 |  |  |  |  | B | USGS-Sass99 | USGS-Sass99 | USGS-SASS99, USGS Open-file Report 99-425 online version 1.0, Geothermal Industry Temperature Profiles from the Great Basin, by John H. Sass, Susan S. Priest, Arnold J. Blanton, Penelope C. Sackett, Stephanie L. Welch and Mark A. Walters. | SMU 100763 | http://pubs.usgs.gov/of/1999/of99-425/webmaps/home.html | unmeasured | no TC mentioned
1ed8bef7-c5f0-38f2-8d55-6a5dac7410ec | NV-02834 | 37.9466 | -117.6926 | Silver Peak | SPk-17 |  |  | NV | BASIN AND RANGE |  |  |  | 91.46 |  | Esmeralda County http://pubs.usgs.gov/of/1999/of99-425/webmaps/home.html | a |  | 91.46 | 1.4 | SMU-2 |  |  |  |  | B | USGS-Sass99 | USGS-Sass99 | USGS-SASS99, USGS Open-file Report 99-425 online version 1.0, Geothermal Industry Temperature Profiles from the Great Basin, by John H. Sass, Susan S. Priest, Arnold J. Blanton, Penelope C. Sackett, Stephanie L. Welch and Mark A. Walters. | SMU 100763 | http://pubs.usgs.gov/of/1999/of99-425/webmaps/home.html | unmeasured | no TC mentioned
9644bcc2-9a32-3798-ae32-981b416d91bd | NV-02829 | 37.8933 | -117.7243 | Silver Peak | SPk-12 |  |  | NV | BASIN AND RANGE |  |  |  | 73.17 |  | Esmeralda County http://pubs.usgs.gov/of/1999/of99-425/webmaps/home.html | a |  | 73.17 | 1.4 | SMU-2 |  |  |  |  | B | USGS-Sass99 | USGS-Sass99 | USGS-SASS99, USGS Open-file Report 99-425 online version 1.0, Geothermal Industry Temperature Profiles from the Great Basin, by John H. Sass, Susan S. Priest, Arnold J. Blanton, Penelope C. Sackett, Stephanie L. Welch and Mark A. Walters. | SMU 100763 | http://pubs.usgs.gov/of/1999/of99-425/webmaps/home.html | unmeasured | no TC mentioned
4ee9859f-37e8-324f-9fdb-62118b1760e3 | NV-02828 | 37.8783 | -117.6759 | Silver Peak | SPk-09 |  |  | NV | BASIN AND RANGE |  |  |  | 92.99 |  | Esmeralda County http://pubs.usgs.gov/of/1999/of99-425/webmaps/home.html | a |  | 92.99 | 1.4 | SMU-2 |  |  |  |  | B | USGS-Sass99 | USGS-Sass99 | USGS-SASS99, USGS Open-file Report 99-425 online version 1.0, Geothermal Industry Temperature Profiles from the Great Basin, by John H. Sass, Susan S. Priest, Arnold J. Blanton, Penelope C. Sackett, Stephanie L. Welch and Mark A. Walters. | SMU 100763 | http://pubs.usgs.gov/of/1999/of99-425/webmaps/home.html | unmeasured | no TC mentioned
28b0da5f-11b5-3a90-95a4-deb9f76eb840 | NV-03073 | 37.5549 | -117.1059 | Ralston | R-05 |  |  | NV | BASIN AND RANGE |  |  |  | 21.34 |  | Esmeralda County http://pubs.usgs.gov/of/1999/of99-425/webmaps/home.html | a |  | 21.34 | 1.4 | SMU-2 |  |  |  |  | C | USGS-Sass99 | USGS-Sass99 | USGS-SASS99, USGS Open-file Report 99-425 online version 1.0, Geothermal Industry Temperature Profiles from the Great Basin, by John H. Sass, Susan S. Priest, Arnold J. Blanton, Penelope C. Sackett, Stephanie L. Welch and Mark A. Walters. | SMU 100763 | http://pubs.usgs.gov/of/1999/of99-425/webmaps/home.html | unmeasured | no TC mentioned
2dc7c51b-87d6-3d3b-b242-37c945c72164 | NV-03171 | 38.7832 | -119.1443 | Wilson Hot Springs | W-03 |  |  | NV | BASIN AND RANGE |  |  |  | 36.59 |  | Lyon County http://pubs.usgs.gov/of/1999/of99-425/webmaps/home.html | a |  | 36.59 | 1.4 | SMU-2 |  |  |  |  | C | USGS-Sass99 | USGS-Sass99 | USGS-SASS99, USGS Open-file Report 99-425 online version 1.0, Geothermal Industry Temperature Profiles from the Great Basin, by John H. Sass, Susan S. Priest, Arnold J. Blanton, Penelope C. Sackett, Stephanie L. Welch and Mark A. Walters. | SMU 100763 | http://pubs.usgs.gov/of/1999/of99-425/webmaps/home.html | unmeasured | no TC mentioned
a863a9e4-5aa1-3dda-897e-c9b7d852da35 | NV-03172 | 38.7699 | -119.116 | Wilson Hot Springs | W-17 |  |  | NV | BASIN AND RANGE |  | 1975-01-18 |  | 32.01 |  | Lyon County http://pubs.usgs.gov/of/1999/of99-425/webmaps/home.html | a |  | 32.01 | 1.4 | SMU-2 |  |  |  |  | C | USGS-Sass99 | USGS-Sass99 | USGS-SASS99, USGS Open-file Report 99-425 online version 1.0, Geothermal Industry Temperature Profiles from the Great Basin, by John H. Sass, Susan S. Priest, Arnold J. Blanton, Penelope C. Sackett, Stephanie L. Welch and Mark A. Walters. | SMU 100763 | http://pubs.usgs.gov/of/1999/of99-425/webmaps/home.html | unmeasured | no TC mentioned
d56caa13-ca89-334a-a34a-4930276b5ca9 | UT-00816 | 39.5999 | -113.3358 | DRUM MOUNTAINS | T-97 |  |  | UT | BASIN AND RANGE |  |  |  | 96.04 |  | Juab County http://pubs.usgs.gov/of/1999/of99-425/webmaps/home.html | a |  | 96.04 | 1.4 | SMU-2 |  |  |  |  | G | USGS-Sass99 | USGS-Sass99 | USGS-SASS99, USGS Open-file Report 99-425 online version 1.0, Geothermal Industry Temperature Profiles from the Great Basin, by John H. Sass, Susan S. Priest, Arnold J. Blanton, Penelope C. Sackett, Stephanie L. Welch and Mark A. Walters. | SMU 100763 | http://pubs.usgs.gov/of/1999/of99-425/webmaps/home.html | assumed measured | corrected HF = significant manual examination from previous author, we assume this includes TC
77e4d0d3-3092-37bf-88e2-5249e0343af0 | UT-00817 | 39.5899 | -113.3125 | DRUM MOUNTAINS | T-98 |  |  | UT | BASIN AND RANGE |  |  |  | 153.35 |  | Juab County http://pubs.usgs.gov/of/1999/of99-425/webmaps/home.html | a |  | 153.35 | 1.4 | SMU-2 |  |  |  |  | G | USGS-Sass99 | USGS-Sass99 | USGS-SASS99, USGS Open-file Report 99-425 online version 1.0, Geothermal Industry Temperature Profiles from the Great Basin, by John H. Sass, Susan S. Priest, Arnold J. Blanton, Penelope C. Sackett, Stephanie L. Welch and Mark A. Walters. | SMU 100763 | http://pubs.usgs.gov/of/1999/of99-425/webmaps/home.html | assumed measured | corrected HF = significant manual examination from previous author, we assume this includes TC
58ebef59-1efd-37ed-ae85-3aedb4bfa81d | UT-00843 | 39.3166 | -112.8975 | DRUM MOUNTAINS | T-MX-67C |  |  | UT | BASIN AND RANGE |  |  |  | 42.07 |  | Millard County http://pubs.usgs.gov/of/1999/of99-425/webmaps/home.html | a |  | 42.07 | 1.4 | SMU-2 |  |  |  |  | C | USGS-Sass99 | USGS-Sass99 | USGS-SASS99, USGS Open-file Report 99-425 online version 1.0, Geothermal Industry Temperature Profiles from the Great Basin, by John H. Sass, Susan S. Priest, Arnold J. Blanton, Penelope C. Sackett, Stephanie L. Welch and Mark A. Walters. | SMU 100763 | http://pubs.usgs.gov/of/1999/of99-425/webmaps/home.html | unmeasured | no TC mentioned
1d7d0280-5280-3dff-82fe-41002f148e20 | OR-00947 | 42.4553 | -121.3711 | KLAMATH FALLS AMS | HICKEY | 36S/11E-14AAA |  | OR | BASIN AND RANGE |  | 1984-01-27 |  | 425 | YONNAFMBSLTFM345M | ¦¦ 2015 NREL Cascades HF used 64 | a | 354 | 425 | 1.59 | SMU-2 |  |  |  |  | A |  | Blackwell863a | Blackwell, D.D., Black, G.L., and Priest, G.R., 1986, Geothermal gradient data for Oregon (1982-1984), 1986, Oregon Department of Geology and Mineral Industries Open-File Report O-86-02, 107 p. | SMU 0735 | http://www.osti.gov/scitech/biblio/6436323 |  | "A" quality wells, assumed good value
fe0082ab-f1a2-3bb8-bfe4-9b75ea3f22d0 | NV-03048 | 40.2049 | -119.2327 | Nightingale | NI-04 |  |  | NV | BASIN AND RANGE |  |  |  | 48.78 |  | Pershing County http://pubs.usgs.gov/of/1999/of99-425/webmaps/home.html ¦¦ 2015 NREL Cascades HF used 61 | a |  | 48.78 | 1.4 | SMU-2 |  |  |  |  | C | USGS-Sass99 | USGS-Sass99 | USGS-SASS99, USGS Open-file Report 99-425 online version 1.0, Geothermal Industry Temperature Profiles from the Great Basin, by John H. Sass, Susan S. Priest, Arnold J. Blanton, Penelope C. Sackett, Stephanie L. Welch and Mark A. Walters. | SMU 100763 | http://pubs.usgs.gov/of/1999/of99-425/webmaps/home.html | unmeasured | no TC mentioned
21b85d3c-628e-3c1e-8110-b621f5d50138 | UT-00771 | 39.4699 | -113.0175 | DRUM MOUNTAINS | T-46 |  |  | UT | BASIN AND RANGE |  | 1980-01-05 |  |  |  | Millard County http://pubs.usgs.gov/of/1999/of99-425/webmaps/home.html | a | 18 | 96.34 | 1.4 | SMU-2 |  |  |  |  | C | USGS-Sass99 | USGS-Sass99 | USGS-SASS99, USGS Open-file Report 99-425 online version 1.0, Geothermal Industry Temperature Profiles from the Great Basin, by John H. Sass, Susan S. Priest, Arnold J. Blanton, Penelope C. Sackett, Stephanie L. Welch and Mark A. Walters. | SMU 100763 | http://pubs.usgs.gov/of/1999/of99-425/webmaps/home.html | unmeasured | no TC mentioned
4f818be7-cd55-32b1-9e93-dae1d08ecab1 | UT-00766 | 39.5682 | -113.2141 | DRUM MOUNTAINS | T-118 |  |  | UT | BASIN AND RANGE |  | 1981-01-09 |  |  |  | Juab County http://pubs.usgs.gov/of/1999/of99-425/webmaps/home.html | a | 5 | 144.8 | 1.4 | SMU-2 |  |  |  |  | G | USGS-Sass99 | USGS-Sass99 | USGS-SASS99, USGS Open-file Report 99-425 online version 1.0, Geothermal Industry Temperature Profiles from the Great Basin, by John H. Sass, Susan S. Priest, Arnold J. Blanton, Penelope C. Sackett, Stephanie L. Welch and Mark A. Walters. | SMU 100763 | http://pubs.usgs.gov/of/1999/of99-425/webmaps/home.html | assumed measured | corrected HF = significant manual examination from previous author, we assume this includes TC
9a1e602e-0954-36b1-a813-9dd0c03d6473 | NV-03018 | 41.0566 | -115.2626 | Deeth Area | EL-05 |  |  | NV | BASIN AND RANGE |  |  |  | 33.54 |  | Elko County http://pubs.usgs.gov/of/1999/of99-425/webmaps/home.html | a |  | 33.54 | 1.4 | SMU-2 |  |  |  |  | C | USGS-Sass99 | USGS-Sass99 | USGS-SASS99, USGS Open-file Report 99-425 online version 1.0, Geothermal Industry Temperature Profiles from the Great Basin, by John H. Sass, Susan S. Priest, Arnold J. Blanton, Penelope C. Sackett, Stephanie L. Welch and Mark A. Walters. | SMU 100763 | http://pubs.usgs.gov/of/1999/of99-425/webmaps/home.html | unmeasured | no TC mentioned
ff1e8b9b-1f11-3d1f-84e8-74eae55b82db | NV-03017 | 38.3033 | -117.8159 | Esmeralda COUNTY | E-01 |  |  | NV | BASIN AND RANGE |  |  |  | 30.49 |  | Esmeralda County http://pubs.usgs.gov/of/1999/of99-425/webmaps/home.html | a |  | 30.49 | 1.4 | SMU-2 |  |  |  |  | C | USGS-Sass99 | USGS-Sass99 | USGS-SASS99, USGS Open-file Report 99-425 online version 1.0, Geothermal Industry Temperature Profiles from the Great Basin, by John H. Sass, Susan S. Priest, Arnold J. Blanton, Penelope C. Sackett, Stephanie L. Welch and Mark A. Walters. | SMU 100763 | http://pubs.usgs.gov/of/1999/of99-425/webmaps/home.html | unmeasured | no TC mentioned
9ee73a8f-7d4f-3fbc-b682-554c21600865 | NV-03019 | 41.8116 | -115.9009 | Owyhee Recon | EL-12 |  |  | NV | BASIN AND RANGE |  |  |  | 20.12 |  | Elko County http://pubs.usgs.gov/of/1999/of99-425/webmaps/home.html | a |  | 20.12 | 1.4 | SMU-2 |  |  |  |  | C | USGS-Sass99 | USGS-Sass99 | USGS-SASS99, USGS Open-file Report 99-425 online version 1.0, Geothermal Industry Temperature Profiles from the Great Basin, by John H. Sass, Susan S. Priest, Arnold J. Blanton, Penelope C. Sackett, Stephanie L. Welch and Mark A. Walters. | SMU 100763 | http://pubs.usgs.gov/of/1999/of99-425/webmaps/home.html | unmeasured | no TC mentioned
fc958f32-9682-3a63-8e68-5d88fa02aa92 | NV-03020 | 41.5399 | -116.856 | Owyhee Recon | EL-20 |  |  | NV | BASIN AND RANGE |  |  |  | 36.59 |  | Elko County http://pubs.usgs.gov/of/1999/of99-425/webmaps/home.html | a |  | 36.59 | 1.4 | SMU-2 |  |  |  |  | C | USGS-Sass99 | USGS-Sass99 | USGS-SASS99, USGS Open-file Report 99-425 online version 1.0, Geothermal Industry Temperature Profiles from the Great Basin, by John H. Sass, Susan S. Priest, Arnold J. Blanton, Penelope C. Sackett, Stephanie L. Welch and Mark A. Walters. | SMU 100763 | http://pubs.usgs.gov/of/1999/of99-425/webmaps/home.html | unmeasured | no TC mentioned
91bbf0f0-eedb-31a7-9704-68afa589edc2 | UT-00798 | 39.5649 | -113.2042 | DRUM MOUNTAINS | T-78 |  |  | UT | BASIN AND RANGE |  |  |  | 96.04 |  | Millard County http://pubs.usgs.gov/of/1999/of99-425/webmaps/home.html | a |  | 96.04 | 1.4 | SMU-2 |  |  |  |  | G | USGS-Sass99 | USGS-Sass99 | USGS-SASS99, USGS Open-file Report 99-425 online version 1.0, Geothermal Industry Temperature Profiles from the Great Basin, by John H. Sass, Susan S. Priest, Arnold J. Blanton, Penelope C. Sackett, Stephanie L. Welch and Mark A. Walters. | SMU 100763 | http://pubs.usgs.gov/of/1999/of99-425/webmaps/home.html | assumed measured | corrected HF = significant manual examination from previous author, we assume this includes TC
c20d24fe-64a9-3984-9860-b842e1031d7c | NV-03054 | 38.8133 | -117.6626 | Nye County | NY-05 |  |  | NV | BASIN AND RANGE |  |  |  | 39.63 |  | Nye County http://pubs.usgs.gov/of/1999/of99-425/webmaps/home.html | a |  | 39.63 | 1.4 | SMU-2 |  |  |  |  | C | USGS-Sass99 | USGS-Sass99 | USGS-SASS99, USGS Open-file Report 99-425 online version 1.0, Geothermal Industry Temperature Profiles from the Great Basin, by John H. Sass, Susan S. Priest, Arnold J. Blanton, Penelope C. Sackett, Stephanie L. Welch and Mark A. Walters. | SMU 100763 | http://pubs.usgs.gov/of/1999/of99-425/webmaps/home.html | unmeasured | no TC mentioned
ba855eb8-122e-3be3-91ab-76d9dd0cea2e | UT-00851 | 39.3499 | -113.4325 | CONFUSION / Tule MX | TV-03 |  |  | UT | BASIN AND RANGE |  |  |  | 48.78 |  | Juab County http://pubs.usgs.gov/of/1999/of99-425/webmaps/home.html | a |  | 48.78 | 1.4 | SMU-2 |  |  |  |  | C | USGS-Sass99 | USGS-Sass99 | USGS-SASS99, USGS Open-file Report 99-425 online version 1.0, Geothermal Industry Temperature Profiles from the Great Basin, by John H. Sass, Susan S. Priest, Arnold J. Blanton, Penelope C. Sackett, Stephanie L. Welch and Mark A. Walters. | SMU 100763 | http://pubs.usgs.gov/of/1999/of99-425/webmaps/home.html | unmeasured | no TC mentioned
d1b9aba9-03b0-37c3-959b-b7041f9eb88f | UT-00853 | 39.4583 | -113.5425 | CONFUSION / Tule MX | TV-05 |  |  | UT | BASIN AND RANGE |  |  |  | 29.57 |  | Juab County http://pubs.usgs.gov/of/1999/of99-425/webmaps/home.html | a |  | 29.57 | 1.4 | SMU-2 |  |  |  |  | D | USGS-Sass99 | USGS-Sass99 | USGS-SASS99, USGS Open-file Report 99-425 online version 1.0, Geothermal Industry Temperature Profiles from the Great Basin, by John H. Sass, Susan S. Priest, Arnold J. Blanton, Penelope C. Sackett, Stephanie L. Welch and Mark A. Walters. | SMU 100763 | http://pubs.usgs.gov/of/1999/of99-425/webmaps/home.html | unmeasured | no TC mentioned
8f81b783-1ab0-3e78-99bf-cf5c59ed2882 | NV-03291 | 41.5632 | -118.4577 | Dyke Hot Springs | D-11 |  |  | NV | BASIN AND RANGE |  |  |  | 45.73 |  | Humboldt County http://pubs.usgs.gov/of/1999/of99-425/webmaps/home.html | a |  | 45.73 | 1.4 | SMU-2 |  |  |  |  | D | USGS-Sass99 | USGS-Sass99 | USGS-SASS99, USGS Open-file Report 99-425 online version 1.0, Geothermal Industry Temperature Profiles from the Great Basin, by John H. Sass, Susan S. Priest, Arnold J. Blanton, Penelope C. Sackett, Stephanie L. Welch and Mark A. Walters. | SMU 100763 | http://pubs.usgs.gov/of/1999/of99-425/webmaps/home.html | unmeasured | no TC mentioned
030dad2b-9b02-3d1c-86ac-63159f1957ce | NV-03292 | 41.5732 | -115.1592 | Nevada Recon | EL-03 |  |  | NV | BASIN AND RANGE |  |  |  | 91.46 |  | Elko County http://pubs.usgs.gov/of/1999/of99-425/webmaps/home.html | a |  | 91.46 | 1.4 | SMU-2 |  |  |  |  | D | USGS-Sass99 | USGS-Sass99 | USGS-SASS99, USGS Open-file Report 99-425 online version 1.0, Geothermal Industry Temperature Profiles from the Great Basin, by John H. Sass, Susan S. Priest, Arnold J. Blanton, Penelope C. Sackett, Stephanie L. Welch and Mark A. Walters. | SMU 100763 | http://pubs.usgs.gov/of/1999/of99-425/webmaps/home.html | unmeasured | no TC mentioned
62dd0e7e-5011-3e86-a8ae-06bb4b5146aa | UT-00856 | 39.2266 | -113.5658 | CONFUSION / Tule MX | TV-16 |  |  | UT | BASIN AND RANGE |  |  |  | 46.34 |  | Millard County http://pubs.usgs.gov/of/1999/of99-425/webmaps/home.html | a |  | 46.34 | 1.4 | SMU-2 |  |  |  |  | D | USGS-Sass99 | USGS-Sass99 | USGS-SASS99, USGS Open-file Report 99-425 online version 1.0, Geothermal Industry Temperature Profiles from the Great Basin, by John H. Sass, Susan S. Priest, Arnold J. Blanton, Penelope C. Sackett, Stephanie L. Welch and Mark A. Walters. | SMU 100763 | http://pubs.usgs.gov/of/1999/of99-425/webmaps/home.html | unmeasured | no TC mentioned
058a4b5f-711f-3645-9f05-e2aab0f95168 | UT-00855 | 39.1733 | -113.5025 | CONFUSION / Tule MX | TV-12 |  |  | UT | BASIN AND RANGE |  |  |  | 47.26 |  | Juab County http://pubs.usgs.gov/of/1999/of99-425/webmaps/home.html | a |  | 47.26 | 1.4 | SMU-2 |  |  |  |  | D | USGS-Sass99 | USGS-Sass99 | USGS-SASS99, USGS Open-file Report 99-425 online version 1.0, Geothermal Industry Temperature Profiles from the Great Basin, by John H. Sass, Susan S. Priest, Arnold J. Blanton, Penelope C. Sackett, Stephanie L. Welch and Mark A. Walters. | SMU 100763 | http://pubs.usgs.gov/of/1999/of99-425/webmaps/home.html | unmeasured | no TC mentioned
4e6534a6-41f8-3574-9246-98bc9f16a6e4 | UT-00818 | 39.6016 | -113.2942 | DRUM MOUNTAINS | T-99 |  |  | UT | BASIN AND RANGE |  |  |  | 96.04 |  | Juab County http://pubs.usgs.gov/of/1999/of99-425/webmaps/home.html | a |  | 96.04 | 1.4 | SMU-2 |  |  |  |  | G | USGS-Sass99 | USGS-Sass99 | USGS-SASS99, USGS Open-file Report 99-425 online version 1.0, Geothermal Industry Temperature Profiles from the Great Basin, by John H. Sass, Susan S. Priest, Arnold J. Blanton, Penelope C. Sackett, Stephanie L. Welch and Mark A. Walters. | SMU 100763 | http://pubs.usgs.gov/of/1999/of99-425/webmaps/home.html | unmeasured | no TC mentioned
46ae19d0-7611-33a6-a9ba-778f0eaf70ca | NV-04611 | 38.7599 | -119.1493 | Wilson Hot Springs | W-35 |  |  | NV | BASIN AND RANGE |  |  |  | 150 |  | Lyon County http://pubs.usgs.gov/of/1999/of99-425/webmaps/home.html | a |  | 150 | 1.4 | SMU-2 |  |  |  |  | G | USGS-Sass99 | USGS-Sass99 | USGS-SASS99, USGS Open-file Report 99-425 online version 1.0, Geothermal Industry Temperature Profiles from the Great Basin, by John H. Sass, Susan S. Priest, Arnold J. Blanton, Penelope C. Sackett, Stephanie L. Welch and Mark A. Walters. | SMU 100763 | http://pubs.usgs.gov/of/1999/of99-425/webmaps/home.html | unmeasured | no TC mentioned
0101a77d-d7ab-3b75-aa42-da9cb65701c6 | CA-00205 | 37.0999 | -119.3843 | MARIPOSA AMS CALIFORNIA | JOSE BSN |  |  | CA | SIERRA NEVADA MTNS. |  |  |  | 491 | GRANODIORITE- | UND Data Record: US 322. ¦¦2020 updated # TCU from 99 to 191 | a | 201 | 491 | 2.55 |  | 0.01 |  | 191 |  | A | Sass715 | Sass715 | Sass, J.H., A.H. Lachenbruch, R.J. Munroe, G.W. Greene, and H. Moses, Jr., Heat flow in the western United States, J. Geophys. Res., 76, 6376-6413, 1971. doi 10.1029/JB076i026p06376 | SMU 100726 | http://www.agu.org/pubs/crossref/1971/JB076i026p06376.shtml |  | "A" quality wells, assumed good value
9357d5e9-707e-38a1-82d5-35f467e371e2 | NV-04609 | 38.7499 | -119.1693 | Wilson Hot Springs | W-30 |  |  | NV | BASIN AND RANGE |  | 1975-01-04 |  | 149.39 |  | Lyon County http://pubs.usgs.gov/of/1999/of99-425/webmaps/home.html | a |  | 149.39 | 1.4 | SMU-2 |  |  |  |  | G | USGS-Sass99 | USGS-Sass99 | USGS-SASS99, USGS Open-file Report 99-425 online version 1.0, Geothermal Industry Temperature Profiles from the Great Basin, by John H. Sass, Susan S. Priest, Arnold J. Blanton, Penelope C. Sackett, Stephanie L. Welch and Mark A. Walters. | SMU 100763 | http://pubs.usgs.gov/of/1999/of99-425/webmaps/home.html | unmeasured | no TC mentioned
54e79a13-6b29-341a-b4e4-d884fd3912d7 | NV-04341 | 40.0482 | -118.7226 | Southern Pacific Company | SP-60 |  |  | NV | BASIN AND RANGE |  |  |  | 65.55 |  | Pershing County http://pubs.usgs.gov/of/1999/of99-425/webmaps/home.html | a |  | 65.55 | 1.4 | SMU-2 |  |  |  |  | G | USGS-Sass99 | USGS-Sass99 | USGS-SASS99, USGS Open-file Report 99-425 online version 1.0, Geothermal Industry Temperature Profiles from the Great Basin, by John H. Sass, Susan S. Priest, Arnold J. Blanton, Penelope C. Sackett, Stephanie L. Welch and Mark A. Walters. | SMU 100763 | http://pubs.usgs.gov/of/1999/of99-425/webmaps/home.html | assumed measured | corrected HF = significant manual examination from previous author, we assume this includes TC
9e101855-2cb0-3dc5-a8d1-be96a4776236 | NV-02327 | 39.2666 | -114.9842 | ELY AMS NEVADA | RUTH |  |  | NV | BASIN AND RANGE |  | 1965-01-27 |  | 600 | GRANODIORITE- | UND Data Record: US1703. | a | 400 | 600 | 2.55 |  | 0.05 |  | 32 |  | A | Roy684 | Roy684 | Roy, R. F., E. R. Decker, D. D. Blackwell, and F. Birch, Heat flow in the United States, J. Geophys. Res., 73, 5207-5221, 1968. doi 10.1029/JB073i016p05207 | SMU 100719 | http://www.agu.org/pubs/crossref/1968/JB073i016p05207.shtml |  | "A" quality wells, assumed good value
8a45f8dd-a3dd-3b94-86e1-b25078a42988 | NV-04345 | 40.0566 | -118.7277 | Southern Pacific Company | SP-66 |  |  | NV | BASIN AND RANGE |  |  |  | 91.46 |  | Pershing County http://pubs.usgs.gov/of/1999/of99-425/webmaps/home.html | a |  | 91.46 | 1.4 | SMU-2 |  |  |  |  | G | USGS-Sass99 | USGS-Sass99 | USGS-SASS99, USGS Open-file Report 99-425 online version 1.0, Geothermal Industry Temperature Profiles from the Great Basin, by John H. Sass, Susan S. Priest, Arnold J. Blanton, Penelope C. Sackett, Stephanie L. Welch and Mark A. Walters. | SMU 100763 | http://pubs.usgs.gov/of/1999/of99-425/webmaps/home.html | assumed measured | corrected HF = significant manual examination from previous author, we assume this includes TC
b1fa5555-e118-3ecc-aeab-b9b84d53e1f4 | NV-04346 | 40.0832 | -118.7277 | Southern Pacific Company | SP-67 |  |  | NV | BASIN AND RANGE |  |  |  | 89.94 |  | Pershing County http://pubs.usgs.gov/of/1999/of99-425/webmaps/home.html | a |  | 89.94 | 1.4 | SMU-2 |  |  |  |  | G | USGS-Sass99 | USGS-Sass99 | USGS-SASS99, USGS Open-file Report 99-425 online version 1.0, Geothermal Industry Temperature Profiles from the Great Basin, by John H. Sass, Susan S. Priest, Arnold J. Blanton, Penelope C. Sackett, Stephanie L. Welch and Mark A. Walters. | SMU 100763 | http://pubs.usgs.gov/of/1999/of99-425/webmaps/home.html | assumed measured | corrected HF = significant manual examination from previous author, we assume this includes TC
e1c82769-e70a-3192-a0e0-3f779671283a | ID-00482 | 42.4502 | -114.2694 | TWIN FALLS AMS | WW | 11S/19E-19DAD |  | ID | EASTERN SNAKE RIVER PLAINS |  | 1976-01-30 | 1974-01-01 | 59 | Basalt | STRICKER BUTTE¦¦ 2020 change = dates added | a | 0 | 59 | [6 empty] | D | Brott813 | Brott813 | Brott, C. A., D. D. Blackwell, and J. P. Ziagos, Thermal and tectonic implications of heat flow in the eastern Snake River plain, Idaho, J. Geophys. Res., 86, 11709-11734, 1981. doi 10.1029/JB086iB12p11709 | SMU 100608 | http://www.agu.org/pubs/crossref/1981/JB086iB12p11709.shtml | unmeasured | No data in SMU database
333672a1-a6dc-313d-9867-7d8794cec8c0 | ID-00314 | 42.5206 | -114.0076 | TWIN FALLS AMS | USBR | 10S/21E-28BC |  | ID | EASTERN SNAKE RIVER PLAINS |  | 1977-01-28 | 1976-01-01 | 128 | SEDIMENTSAN-DBASALT | MILNER¦¦ 2020 change = dates added | a | 20 | 120 | 1.55 | AUTH |  |  |  | 1 | X | Brott813 | Brott813 | Brott, C. A., D. D. Blackwell, and J. P. Ziagos, Thermal and tectonic implications of heat flow in the eastern Snake River plain, Idaho, J. Geophys. Res., 86, 11709-11734, 1981. doi 10.1029/JB086iB12p11709 | SMU 100608 | http://www.agu.org/pubs/crossref/1981/JB086iB12p11709.shtml | unmeasured | "x" quality wells, should re-examine at later date, should not be used for INGENIOUS thermal calculations
80e5db57-7bcb-3dac-a11f-5bf24fe15988 | NV-03678 | 40.1999 | -118.9293 | Adobe Valley | A-04 |  |  | NV | BASIN AND RANGE |  |  |  | 91.46 |  | Pershing County http://pubs.usgs.gov/of/1999/of99-425/webmaps/home.html | a |  | 91.46 | 1.4 | SMU-2 |  |  |  |  | G | USGS-Sass99 | USGS-Sass99 | USGS-SASS99, USGS Open-file Report 99-425 online version 1.0, Geothermal Industry Temperature Profiles from the Great Basin, by John H. Sass, Susan S. Priest, Arnold J. Blanton, Penelope C. Sackett, Stephanie L. Welch and Mark A. Walters. | SMU 100763 | http://pubs.usgs.gov/of/1999/of99-425/webmaps/home.html | assumed measured | corrected HF = significant manual examination from previous author, we assume this includes TC
25378d99-22d4-37cf-ac7d-034c94256b47 | ID-00508 | 42.4226 | -113.4017 | POCATELLO AMS | WW | 11S/26E-34ACC3 |  | ID | BASIN AND RANGE |  | 1977-01-04 | 1974-01-01 | 35 | SEDIMENTS- | ¦¦ 2020 change = dates added | a | 0 | 35 | [6 empty] | D | Brott813 | Brott813 | Brott, C. A., D. D. Blackwell, and J. P. Ziagos, Thermal and tectonic implications of heat flow in the eastern Snake River plain, Idaho, J. Geophys. Res., 86, 11709-11734, 1981. doi 10.1029/JB086iB12p11709 | SMU 100608 | http://www.agu.org/pubs/crossref/1981/JB086iB12p11709.shtml | unmeasured | No data in SMU database
c94e44bd-87e1-3afa-b2a7-5e506424c0f6 | NV-04348 | 40.1432 | -118.6476 | Southern Pacific Company | SP-70 |  |  | NV | BASIN AND RANGE |  |  |  | 82.32 |  | Pershing County http://pubs.usgs.gov/of/1999/of99-425/webmaps/home.html | a |  | 82.32 | 1.4 | SMU-2 |  |  |  |  | G | USGS-Sass99 | USGS-Sass99 | USGS-SASS99, USGS Open-file Report 99-425 online version 1.0, Geothermal Industry Temperature Profiles from the Great Basin, by John H. Sass, Susan S. Priest, Arnold J. Blanton, Penelope C. Sackett, Stephanie L. Welch and Mark A. Walters. | SMU 100763 | http://pubs.usgs.gov/of/1999/of99-425/webmaps/home.html | assumed measured | corrected HF = significant manual examination from previous author, we assume this includes TC
aa3778fe-af93-36ca-b530-7c84aaf2e7e0 | ID-00507 | 42.4226 | -113.4017 | POCATELLO AMS | WW | 11S/26E-34ACC2 |  | ID | BASIN AND RANGE |  | 1977-01-04 | 1974-01-01 | 68 | SEDIMENTS- | ¦¦ 2020 change = dates added | a | 0 | 68 | [6 empty] | D | Brott813 | Brott813 | Brott, C. A., D. D. Blackwell, and J. P. Ziagos, Thermal and tectonic implications of heat flow in the eastern Snake River plain, Idaho, J. Geophys. Res., 86, 11709-11734, 1981. doi 10.1029/JB086iB12p11709 | SMU 100608 | http://www.agu.org/pubs/crossref/1981/JB086iB12p11709.shtml | unmeasured | No data in SMU database
4772d5b9-5674-37db-ac1b-4e4035dcdfb5 | ID-00506 | 42.4226 | -113.4017 | POCATELLO AMS | WW | 11S/26E-34ACC1 |  | ID | BASIN AND RANGE |  | 1977-01-04 | 1974-01-01 | 22 | SEDIMENTS- | ¦¦ 2020 change = dates added | a | 0 | 22 | [6 empty] | D | Brott813 | Brott813 | Brott, C. A., D. D. Blackwell, and J. P. Ziagos, Thermal and tectonic implications of heat flow in the eastern Snake River plain, Idaho, J. Geophys. Res., 86, 11709-11734, 1981. doi 10.1029/JB086iB12p11709 | SMU 100608 | http://www.agu.org/pubs/crossref/1981/JB086iB12p11709.shtml | unmeasured | No data in SMU database
04cefe24-bceb-328e-be4f-71bbbe959db6 | NV-04605 | 38.8049 | -119.1743 | Wilson Hot Springs | W-24 |  |  | NV | BASIN AND RANGE |  | 1975-01-22 |  | 128.96 |  | Lyon County http://pubs.usgs.gov/of/1999/of99-425/webmaps/home.html | a |  | 128.96 | 1.4 | SMU-2 |  |  |  |  | G | USGS-Sass99 | USGS-Sass99 | USGS-SASS99, USGS Open-file Report 99-425 online version 1.0, Geothermal Industry Temperature Profiles from the Great Basin, by John H. Sass, Susan S. Priest, Arnold J. Blanton, Penelope C. Sackett, Stephanie L. Welch and Mark A. Walters. | SMU 100763 | http://pubs.usgs.gov/of/1999/of99-425/webmaps/home.html | unmeasured | no TC mentioned
362dd917-5a19-3ed3-a28e-9b34fc00014e | NV-03680 | 40.2166 | -118.8977 | Adobe Valley | A-06 |  |  | NV | BASIN AND RANGE |  |  |  | 128.05 |  | Pershing County http://pubs.usgs.gov/of/1999/of99-425/webmaps/home.html | a |  | 128.05 | 1.4 | SMU-2 |  |  |  |  | G | USGS-Sass99 | USGS-Sass99 | USGS-SASS99, USGS Open-file Report 99-425 online version 1.0, Geothermal Industry Temperature Profiles from the Great Basin, by John H. Sass, Susan S. Priest, Arnold J. Blanton, Penelope C. Sackett, Stephanie L. Welch and Mark A. Walters. | SMU 100763 | http://pubs.usgs.gov/of/1999/of99-425/webmaps/home.html | assumed measured | corrected HF = significant manual examination from previous author, we assume this includes TC
18a133ce-2aa6-39c3-96ef-8590a779eeca | NV-02325 | 36.6333 | -116.3009 | DEATH VALLEY AMS | ROCK VLY |  |  | NV | BASIN AND RANGE |  | 1963-01-02 |  |  | LIMESTONE- | UND Data Record: US1747. | a | 61 | 244 | 2.64 |  | 0.17 |  | 8 |  | A | Sass715 | Sass715 | Sass, J.H., A.H. Lachenbruch, R.J. Munroe, G.W. Greene, and H. Moses, Jr., Heat flow in the western United States, J. Geophys. Res., 76, 6376-6413, 1971. doi 10.1029/JB076i026p06376 | SMU 100726 | http://www.agu.org/pubs/crossref/1971/JB076i026p06376.shtml |  | "A" quality wells, assumed good value
1511c85b-e97d-3702-bc54-cb231ff154a7 | OR-00109 | 42.5599 | -119.0377 | ADEL AMS | CATLOWV1 | 35S/30E-11 |  | OR | BASIN AND RANGE |  |  |  | 92.3 |  | UND Data Record: US2410 A. ¦¦ 2015 NREL Cascades HF used 63 | a | [8 empty] | A |  | Sass764b | Sass, J.H., S.P. Galanis, Jr., R.J. Munroe, and T.C. Urban, Heat flow data from southeastern Oregon, U. S. Geol. Surv. Open-File Rep., 76-217, 52 pp., 1976b. | SMU 0679 | http://www.osti.gov/scitech/biblio/5665398 | known measured | "A" quality wells, assumed good value
cbd17ec5-9660-3bb9-84d9-3332ecb00d7d | NV-04612 | 38.7982 | -119.161 | Wilson Hot Springs | W-37 |  |  | NV | BASIN AND RANGE |  |  |  | 128.05 |  | Lyon County http://pubs.usgs.gov/of/1999/of99-425/webmaps/home.html | a |  | 128.05 | 1.4 | SMU-2 |  |  |  |  | G | USGS-Sass99 | USGS-Sass99 | USGS-SASS99, USGS Open-file Report 99-425 online version 1.0, Geothermal Industry Temperature Profiles from the Great Basin, by John H. Sass, Susan S. Priest, Arnold J. Blanton, Penelope C. Sackett, Stephanie L. Welch and Mark A. Walters. | SMU 100763 | http://pubs.usgs.gov/of/1999/of99-425/webmaps/home.html | unmeasured | no TC mentioned
7bbe1fcd-f841-3317-a365-a814a848c19c | OR-00746 | 42.6042 | -118.5239 | ADEL AMS / BORAX LAKE | 78-72 | 34S/34E-9BCA |  | OR | BASIN AND RANGE |  | 1980-01-25 |  | 140.8 | SANDGRAVELANDCLAY | Referenced: BLAC863 Gardner803c Gardner803d SASS764 ¦¦ 2020 added publication reference | a | 109.8 | 140.9 | 1.17 | [5 empty] | A | Gardner803a | Gardner803a | Gardner, Murray C., Billie L. Cox and Christopher W. Klein of GeothermEx, Inc., Temperature gradients and heat flow in the Alvord Valley, Harney County, Oregon, Vol. 1 - Text for Anadarko Production Company Aug. 1980. (M30) | SMU 100242 |  |  | "A" quality wells, assumed good value
d92ea0d0-934e-38e8-bf47-a63455dfae86 | UT-00841 | 39.3049 | -112.9991 | DRUM MOUNTAINS | T-MX-67A |  |  | UT | BASIN AND RANGE |  |  |  | 59.45 |  | Millard County http://pubs.usgs.gov/of/1999/of99-425/webmaps/home.html | a |  | 59.45 | 1.4 | SMU-2 |  |  |  |  | G | USGS-Sass99 | USGS-Sass99 | USGS-SASS99, USGS Open-file Report 99-425 online version 1.0, Geothermal Industry Temperature Profiles from the Great Basin, by John H. Sass, Susan S. Priest, Arnold J. Blanton, Penelope C. Sackett, Stephanie L. Welch and Mark A. Walters. | SMU 100763 | http://pubs.usgs.gov/of/1999/of99-425/webmaps/home.html | unmeasured | no TC mentioned
7b48ce3b-cc5c-3764-8098-c456b0d6c51e | UT-00782 | 39.5283 | -113.2358 | DRUM MOUNTAINS | T-59 |  |  | UT | BASIN AND RANGE |  |  |  | 96.04 |  | Millard County http://pubs.usgs.gov/of/1999/of99-425/webmaps/home.html | a |  | 96.04 | 1.4 | SMU-2 |  |  |  |  | G | USGS-Sass99 | USGS-Sass99 | USGS-SASS99, USGS Open-file Report 99-425 online version 1.0, Geothermal Industry Temperature Profiles from the Great Basin, by John H. Sass, Susan S. Priest, Arnold J. Blanton, Penelope C. Sackett, Stephanie L. Welch and Mark A. Walters. | SMU 100763 | http://pubs.usgs.gov/of/1999/of99-425/webmaps/home.html | unmeasured | no TC mentioned
169a9fbe-bf4f-3e45-accb-3c6d1be7cb89 | UT-00751 | 39.6166 | -113.2841 | DRUM MOUNTAINS | T-100 |  |  | UT | BASIN AND RANGE |  | 1981-01-27 |  |  |  | Juab County http://pubs.usgs.gov/of/1999/of99-425/webmaps/home.html | a | 10 | 96 | 1.4 | SMU-2 |  |  |  |  | G | USGS-Sass99 | USGS-Sass99 | USGS-SASS99, USGS Open-file Report 99-425 online version 1.0, Geothermal Industry Temperature Profiles from the Great Basin, by John H. Sass, Susan S. Priest, Arnold J. Blanton, Penelope C. Sackett, Stephanie L. Welch and Mark A. Walters. | SMU 100763 | http://pubs.usgs.gov/of/1999/of99-425/webmaps/home.html | unmeasured | no TC mentioned
0479f45e-0da5-3611-8b19-d8b602db257a | UT-00793 | 39.5749 | -113.3075 | DRUM MOUNTAINS | T-73 |  |  | UT | BASIN AND RANGE |  |  |  | 96.04 |  | Juab County http://pubs.usgs.gov/of/1999/of99-425/webmaps/home.html | a |  | 96.04 | 1.4 | SMU-2 |  |  |  |  | G | USGS-Sass99 | USGS-Sass99 | USGS-SASS99, USGS Open-file Report 99-425 online version 1.0, Geothermal Industry Temperature Profiles from the Great Basin, by John H. Sass, Susan S. Priest, Arnold J. Blanton, Penelope C. Sackett, Stephanie L. Welch and Mark A. Walters. | SMU 100763 | http://pubs.usgs.gov/of/1999/of99-425/webmaps/home.html | unmeasured | no TC mentioned
95042cb8-d3f1-3f9c-8ccd-d9b537019845 | UT-00779 | 39.5549 | -113.2758 | DRUM MOUNTAINS | T-56 |  |  | UT | BASIN AND RANGE |  |  |  | 95.12 |  | Millard County http://pubs.usgs.gov/of/1999/of99-425/webmaps/home.html ¦¦ 2020 added collar elevation | a |  | 95.12 | 1.4 | SMU-2 |  |  |  |  | G | USGS-Sass99 | USGS-Sass99 | USGS-SASS99, USGS Open-file Report 99-425 online version 1.0, Geothermal Industry Temperature Profiles from the Great Basin, by John H. Sass, Susan S. Priest, Arnold J. Blanton, Penelope C. Sackett, Stephanie L. Welch and Mark A. Walters. | SMU 100763 | http://pubs.usgs.gov/of/1999/of99-425/webmaps/home.html | unmeasured | no TC mentioned
1cec37a8-fee8-38f5-b2ea-2a2a59fa35a7 | OR-00753 | 42.5894 | -118.4336 | ADEL AMS / BORAX LAKE | 79-1 | 34S/34E-18BCA |  | OR | BASIN AND RANGE |  | 1980-01-25 |  | 359.1 | CLAY | Referenced: BLAC863 Gardner803c Gardner803d SASS764 ¦¦ 2020 added publication reference | a | 89.9 | 359.1 | 0.88 | [5 empty] | A | Gardner803a | Gardner803a | Gardner, Murray C., Billie L. Cox and Christopher W. Klein of GeothermEx, Inc., Temperature gradients and heat flow in the Alvord Valley, Harney County, Oregon, Vol. 1 - Text for Anadarko Production Company Aug. 1980. (M30) | SMU 100242 |  |  | "A" quality wells, assumed good value
ba382cf6-421e-3322-b931-83c29c137611 | UT-00796 | 39.5633 | -113.2942 | DRUM MOUNTAINS | T-76 |  |  | UT | BASIN AND RANGE |  |  |  | 96.04 |  | Millard County http://pubs.usgs.gov/of/1999/of99-425/webmaps/home.html | a |  | 96.04 | 1.4 | SMU-2 |  |  |  |  | G | USGS-Sass99 | USGS-Sass99 | USGS-SASS99, USGS Open-file Report 99-425 online version 1.0, Geothermal Industry Temperature Profiles from the Great Basin, by John H. Sass, Susan S. Priest, Arnold J. Blanton, Penelope C. Sackett, Stephanie L. Welch and Mark A. Walters. | SMU 100763 | http://pubs.usgs.gov/of/1999/of99-425/webmaps/home.html | unmeasured | no TC mentioned
b084283f-9eb7-3bcf-8f92-40ecd5564b6e | NV-03947 | 40.4083 | -115.0275 | Delcer Buttes | EL-34 |  |  | NV | BASIN AND RANGE |  |  |  | 67.07 |  | Elko County http://pubs.usgs.gov/of/1999/of99-425/webmaps/home.html | a |  | 67.07 | 1.4 | SMU-2 |  |  |  |  | G | USGS-Sass99 | USGS-Sass99 | USGS-SASS99, USGS Open-file Report 99-425 online version 1.0, Geothermal Industry Temperature Profiles from the Great Basin, by John H. Sass, Susan S. Priest, Arnold J. Blanton, Penelope C. Sackett, Stephanie L. Welch and Mark A. Walters. | SMU 100763 | http://pubs.usgs.gov/of/1999/of99-425/webmaps/home.html | assumed measured | corrected HF = significant manual examination from previous author, we assume this includes TC
1e2912b4-78f5-36e2-9b01-bcd206e94f1f | NV-03948 | 40.3883 | -115.0109 | Delcer Buttes | EL-37 |  |  | NV | BASIN AND RANGE |  |  |  | 54.88 |  | Elko County http://pubs.usgs.gov/of/1999/of99-425/webmaps/home.html | a |  | 54.88 | 1.4 | SMU-2 |  |  |  |  | G | USGS-Sass99 | USGS-Sass99 | USGS-SASS99, USGS Open-file Report 99-425 online version 1.0, Geothermal Industry Temperature Profiles from the Great Basin, by John H. Sass, Susan S. Priest, Arnold J. Blanton, Penelope C. Sackett, Stephanie L. Welch and Mark A. Walters. | SMU 100763 | http://pubs.usgs.gov/of/1999/of99-425/webmaps/home.html | assumed measured | corrected HF = significant manual examination from previous author, we assume this includes TC
04de4e73-fceb-3df0-b0bc-d6215e4143e2 | NV-03949 | 40.3966 | -114.9975 | Delcer Buttes | EL-38 |  |  | NV | BASIN AND RANGE |  |  |  | 87.8 |  | Elko County http://pubs.usgs.gov/of/1999/of99-425/webmaps/home.html | a |  | 87.8 | 1.4 | SMU-2 |  |  |  |  | G | USGS-Sass99 | USGS-Sass99 | USGS-SASS99, USGS Open-file Report 99-425 online version 1.0, Geothermal Industry Temperature Profiles from the Great Basin, by John H. Sass, Susan S. Priest, Arnold J. Blanton, Penelope C. Sackett, Stephanie L. Welch and Mark A. Walters. | SMU 100763 | http://pubs.usgs.gov/of/1999/of99-425/webmaps/home.html | assumed measured | corrected HF = significant manual examination from previous author, we assume this includes TC
793fac4a-4ae4-3688-84af-aebc6ee99257 | UT-00797 | 39.5816 | -113.2242 | DRUM MOUNTAINS | T-77 |  |  | UT | BASIN AND RANGE |  |  |  | 153.35 |  | Millard County http://pubs.usgs.gov/of/1999/of99-425/webmaps/home.html | a |  | 153.35 | 1.4 | SMU-2 |  |  |  |  | G | USGS-Sass99 | USGS-Sass99 | USGS-SASS99, USGS Open-file Report 99-425 online version 1.0, Geothermal Industry Temperature Profiles from the Great Basin, by John H. Sass, Susan S. Priest, Arnold J. Blanton, Penelope C. Sackett, Stephanie L. Welch and Mark A. Walters. | SMU 100763 | http://pubs.usgs.gov/of/1999/of99-425/webmaps/home.html | unmeasured | no TC mentioned
1262f6f9-15c6-3df4-a6c8-b331900fd951 | CA-00467 | 37.3399 | -118.5359 | MARIPOSA AMS CALIFORNIA | THE | 7S/31E-14ADC |  | CA | BASIN AND RANGE |  |  |  |  | QUARTZ-DIORITE | UND Data Record: US 314. LONG VALLEY THIS IS THE TUNGSTEN HILLS EAST WELL | a | 160 | 189 | 2.68 | [5 empty] | A |  | Lachenbruch764b | Lachenbruch, A.H., J.H. Sass, R.J. Munroe, and T.H. Moses Jr., Geothermal setting and simple heat conduction models for the Long Valley Caldera, USGS Journal of Geophysical Research, 81, 769-784, 1976b. doi 10.1029/JB081i005p00769 | SMU 100667 | http://www.agu.org/pubs/crossref/1976/JB081i005p00769.shtml |  | "A" quality wells, assumed good value
b2fe454e-21b0-3a7f-ae00-69b379a20cfa | UT-00753 | 39.5682 | -113.1775 | DRUM MOUNTAINS | T-102 |  |  | UT | BASIN AND RANGE |  | 1981-01-14 |  |  |  | Juab County http://pubs.usgs.gov/of/1999/of99-425/webmaps/home.html | a | 27 | 149.1 | 1.4 | SMU-2 |  |  |  |  | G | USGS-Sass99 | USGS-Sass99 | USGS-SASS99, USGS Open-file Report 99-425 online version 1.0, Geothermal Industry Temperature Profiles from the Great Basin, by John H. Sass, Susan S. Priest, Arnold J. Blanton, Penelope C. Sackett, Stephanie L. Welch and Mark A. Walters. | SMU 100763 | http://pubs.usgs.gov/of/1999/of99-425/webmaps/home.html | unmeasured | no TC mentioned
66875d18-671e-3234-a391-f089b706fc00 | UT-00756 | 39.6066 | -113.1558 | DRUM MOUNTAINS | T-106 |  |  | UT | BASIN AND RANGE |  | 1981-01-13 |  |  |  | Juab County http://pubs.usgs.gov/of/1999/of99-425/webmaps/home.html | a | 17 | 155.5 | 1.4 | SMU-2 |  |  |  |  | G | USGS-Sass99 | USGS-Sass99 | USGS-SASS99, USGS Open-file Report 99-425 online version 1.0, Geothermal Industry Temperature Profiles from the Great Basin, by John H. Sass, Susan S. Priest, Arnold J. Blanton, Penelope C. Sackett, Stephanie L. Welch and Mark A. Walters. | SMU 100763 | http://pubs.usgs.gov/of/1999/of99-425/webmaps/home.html | unmeasured | no TC mentioned
565efc40-f021-38c7-9387-f4f522580683 | NV-04133 | 40.8299 | -117.221 | Battle Mountain | LTH-3 |  |  | NV | BASIN AND RANGE |  |  |  | 32.01 |  | Humboldt CO http://pubs.usgs.gov/of/1999/of99-425/webmaps/home.html | a |  | 32.01 | 1.4 | SMU-2 |  |  |  |  | G | USGS-Sass99 | USGS-Sass99 | USGS-SASS99, USGS Open-file Report 99-425 online version 1.0, Geothermal Industry Temperature Profiles from the Great Basin, by John H. Sass, Susan S. Priest, Arnold J. Blanton, Penelope C. Sackett, Stephanie L. Welch and Mark A. Walters. | SMU 100763 | http://pubs.usgs.gov/of/1999/of99-425/webmaps/home.html | assumed measured | corrected HF = significant manual examination from previous author, we assume this includes TC
2e43e961-c8be-3963-835d-3c906622db8a | NV-04134 | 40.8249 | -117.211 | Battle Mountain | LTH-4 |  |  | NV | BASIN AND RANGE |  |  |  | 54.88 |  | Humboldt CO http://pubs.usgs.gov/of/1999/of99-425/webmaps/home.html | a |  | 54.88 | 1.4 | SMU-2 |  |  |  |  | G | USGS-Sass99 | USGS-Sass99 | USGS-SASS99, USGS Open-file Report 99-425 online version 1.0, Geothermal Industry Temperature Profiles from the Great Basin, by John H. Sass, Susan S. Priest, Arnold J. Blanton, Penelope C. Sackett, Stephanie L. Welch and Mark A. Walters. | SMU 100763 | http://pubs.usgs.gov/of/1999/of99-425/webmaps/home.html | assumed measured | corrected HF = significant manual examination from previous author, we assume this includes TC
a4c6673d-4869-3dda-8e27-22924e3278f3 | NV-03950 | 41.0682 | -118.1743 | EUGENE MOUNTAINS | EM-10 |  |  | NV | BASIN AND RANGE |  |  |  | 91.46 |  | Humboldt County http://pubs.usgs.gov/of/1999/of99-425/webmaps/home.html | a |  | 91.46 | 1.4 | SMU-2 |  |  |  |  | G | USGS-Sass99 | USGS-Sass99 | USGS-SASS99, USGS Open-file Report 99-425 online version 1.0, Geothermal Industry Temperature Profiles from the Great Basin, by John H. Sass, Susan S. Priest, Arnold J. Blanton, Penelope C. Sackett, Stephanie L. Welch and Mark A. Walters. | SMU 100763 | http://pubs.usgs.gov/of/1999/of99-425/webmaps/home.html | assumed measured | corrected HF = significant manual examination from previous author, we assume this includes TC
06f0937e-a9f1-326e-a51f-dd34f4855746 | NV-03887 | 41.5149 | -118.466 | Dyke Hot Springs | D-12 |  |  | NV | BASIN AND RANGE |  |  |  | 91.46 |  | Humboldt County http://pubs.usgs.gov/of/1999/of99-425/webmaps/home.html | a |  | 91.46 | 1.4 | SMU-2 |  |  |  |  | G | USGS-Sass99 | USGS-Sass99 | USGS-SASS99, USGS Open-file Report 99-425 online version 1.0, Geothermal Industry Temperature Profiles from the Great Basin, by John H. Sass, Susan S. Priest, Arnold J. Blanton, Penelope C. Sackett, Stephanie L. Welch and Mark A. Walters. | SMU 100763 | http://pubs.usgs.gov/of/1999/of99-425/webmaps/home.html | assumed measured | corrected HF = significant manual examination from previous author, we assume this includes TC
4dd3b2c2-30fa-3e00-8c80-46d1e97a98bc | NV-03885 | 41.5482 | -118.5543 | Dyke Hot Springs | D-06 |  |  | NV | BASIN AND RANGE |  |  |  | 60.98 |  | Humboldt County http://pubs.usgs.gov/of/1999/of99-425/webmaps/home.html | a |  | 60.98 | 1.4 | SMU-2 |  |  |  |  | G | USGS-Sass99 | USGS-Sass99 | USGS-SASS99, USGS Open-file Report 99-425 online version 1.0, Geothermal Industry Temperature Profiles from the Great Basin, by John H. Sass, Susan S. Priest, Arnold J. Blanton, Penelope C. Sackett, Stephanie L. Welch and Mark A. Walters. | SMU 100763 | http://pubs.usgs.gov/of/1999/of99-425/webmaps/home.html | assumed measured | corrected HF = significant manual examination from previous author, we assume this includes TC
d55c4f18-c685-3e3d-a68c-a2fe8c5ecf83 | NV-03942 | 41.8649 | -115.8543 | Owyhee Recon | EL-11 |  |  | NV | BASIN AND RANGE |  |  |  | 20.12 |  | Elko County http://pubs.usgs.gov/of/1999/of99-425/webmaps/home.html | a |  | 20.12 | 1.4 | SMU-2 |  |  |  |  | G | USGS-Sass99 | USGS-Sass99 | USGS-SASS99, USGS Open-file Report 99-425 online version 1.0, Geothermal Industry Temperature Profiles from the Great Basin, by John H. Sass, Susan S. Priest, Arnold J. Blanton, Penelope C. Sackett, Stephanie L. Welch and Mark A. Walters. | SMU 100763 | http://pubs.usgs.gov/of/1999/of99-425/webmaps/home.html | assumed measured | corrected HF = significant manual examination from previous author, we assume this includes TC
0250d0a0-2708-32ec-8d23-2cfb4967f435 | NV-04137 | 41.9899 | -118.4543 | Baltazor | MB-23 |  |  | NV | BASIN AND RANGE |  |  |  | 91.46 |  | Humboldt County http://pubs.usgs.gov/of/1999/of99-425/webmaps/home.html | a |  | 91.46 | 1.4 | SMU-2 |  |  |  |  | G | USGS-Sass99 | USGS-Sass99 | USGS-SASS99, USGS Open-file Report 99-425 online version 1.0, Geothermal Industry Temperature Profiles from the Great Basin, by John H. Sass, Susan S. Priest, Arnold J. Blanton, Penelope C. Sackett, Stephanie L. Welch and Mark A. Walters. | SMU 100763 | http://pubs.usgs.gov/of/1999/of99-425/webmaps/home.html | assumed measured | corrected HF = significant manual examination from previous author, we assume this includes TC
905f6a22-9dad-313b-b5fa-d58c9c9f8b31 | NV-02482 | 40.5111 | -117.6353 | Panther Canyon | SGV8190 | 31N/39E-31CD |  | NV | BASIN AND RANGE |  | 1981-01-03 | 1981-01-16 | 152 | Quartzite/Andesite | UND Data Record: US1668. REF (S-17);DatafromGeothermex;DigitizedOFR81-915plate1 | a | 100 | 152 | 2.72 | [5 empty] | A |  | Fisher812 | Fisher, Marci A. and Murray C. Gardner of GeothermEx, Inc., Temperature-gradient and heat flow data, Panther Canyon, Nevada, for Sunoco Energy Development Co., pp. 10, NV/LCH/AMN-9, Jul. 1981. | SMU 1550 | http://www.osti.gov/scitech/biblio/894299 |  | "A" quality wells, assumed good value
0e2f7299-ccb0-33df-ac44-bcd8e595c387 | NV-04406 | 40.2082 | -118.8727 | Trinity Mountains | T-135 |  |  | NV | BASIN AND RANGE |  |  |  | 91.46 |  | Pershing County http://pubs.usgs.gov/of/1999/of99-425/webmaps/home.html | a |  | 91.46 | 1.4 | SMU-2 |  |  |  |  | G | USGS-Sass99 | USGS-Sass99 | USGS-SASS99, USGS Open-file Report 99-425 online version 1.0, Geothermal Industry Temperature Profiles from the Great Basin, by John H. Sass, Susan S. Priest, Arnold J. Blanton, Penelope C. Sackett, Stephanie L. Welch and Mark A. Walters. | SMU 100763 | http://pubs.usgs.gov/of/1999/of99-425/webmaps/home.html | assumed measured | corrected HF = significant manual examination from previous author, we assume this includes TC
ebe17885-dbae-35fb-910d-4b2ac2011662 | ID-00566 | 42.6314 | -114.9569 | TWIN FALLS AMS | WW BLGUL | 9S/13E-20ACC |  | ID | WESTERN SNAKE RIVER PLAINS |  | 1975-01-08 | 1970-01-01 | 7.5 | RHYOLITE- | BUHL 15'¦¦ 2020 change = dates added | a | 0 | 119 | [6 empty] | D |  | Brott763 | Brott, C. A., D. D. Blackwell, and J. C. Mitchell, Heat flow study of the Snake River Plain region, Idaho, p. 195 pp., in Geothermal Investigations in Idaho, Idaho Dept. Water Resour., Water Info. Bull., 30 (8), 1976. | SMU 0245 | http://www.idwr.idaho.gov/WaterInformation/Publications/wib/wib30p8-geothermal_snake_river_plain.pdf | unmeasured | No data in SMU database
90da0423-c36d-3a2e-9170-2dd5e09e35c0 | CA-00059 | 39.8482 | -120.471 | CHICO AMS CALIFORNIA | CVN | 23N/13E-24BBA |  | CA | SIERRA NEVADA MTNS. |  |  |  | 235 | GRANODIORITE- | UND Data Record: US 243. TYPE OF GRADIENT: CONDUCTIVE REGIME CHARLES VALLEY SITE | a | 60 | 235 | 2.76 |  | 0.06 |  |  |  | A |  | Mase824 | Mase, C. W., J. H. Sass, A. H. Lachenbruch, and R. J. Munroe, Preliminary heat-flow investigations of the California Cascades, U. S. Geol. Surv. Open-File Rep., 82-150, 240 pp., 1982. | SMU 1691 | http://pubs.usgs.gov/of/1982/0150/report.pdf |  | "A" quality wells, assumed good value
041563e5-8d7d-339c-a7c4-fcd00a14a1e8 | NV-04033 | 39.9899 | -119.346 | Granite Springs | GS-02 |  |  | NV | BASIN AND RANGE |  |  |  | 91.46 |  | Churchill County http://pubs.usgs.gov/of/1999/of99-425/webmaps/home.html | a |  | 91.46 | 1.4 | SMU-2 |  |  |  |  | G | USGS-Sass99 | USGS-Sass99 | USGS-SASS99, USGS Open-file Report 99-425 online version 1.0, Geothermal Industry Temperature Profiles from the Great Basin, by John H. Sass, Susan S. Priest, Arnold J. Blanton, Penelope C. Sackett, Stephanie L. Welch and Mark A. Walters. | SMU 100763 | http://pubs.usgs.gov/of/1999/of99-425/webmaps/home.html | assumed measured | corrected HF = significant manual examination from previous author, we assume this includes TC
9c461ffe-2724-322a-9856-4706939e2d32 | UT-00780 | 39.5549 | -113.1808 | DRUM MOUNTAINS | T-57 |  |  | UT | BASIN AND RANGE |  |  |  | 96.04 |  | Millard County http://pubs.usgs.gov/of/1999/of99-425/webmaps/home.html ¦¦ 2020 added collar elevation | a |  | 96.04 | 1.4 | SMU-2 |  |  |  |  | G | USGS-Sass99 | USGS-Sass99 | USGS-SASS99, USGS Open-file Report 99-425 online version 1.0, Geothermal Industry Temperature Profiles from the Great Basin, by John H. Sass, Susan S. Priest, Arnold J. Blanton, Penelope C. Sackett, Stephanie L. Welch and Mark A. Walters. | SMU 100763 | http://pubs.usgs.gov/of/1999/of99-425/webmaps/home.html | assumed measured | corrected HF = significant manual examination from previous author, we assume this includes TC
e6795d9f-10a7-3a0e-811c-b83605851c66 | ID-09001 | 42.5499 | -114.3429 | HotSpot Project | KMB |  |  | ID | [6 empty] | ¦¦ 2020 New site | a | [8 empty] | X |  | Shervais11 | Project HOTSPOT: Kimama Well Borehole Geophysics Database uploaded to https://gdr.openei.org/submissions/291 | SMU 100803 | https://gdr.openei.org/submissions/291 |  | "x" quality wells, should re-examine at later date, should not be used for INGENIOUS thermal calculations
55ba8ff2-1b09-356c-b59f-de545225a72b | ID-00313 | 42.6162 | -114.1887 | TWIN FALLS AMS | USBR | 9S/19E-25BBC1 |  | ID | EASTERN SNAKE RIVER PLAINS |  | 1978-01-10 | 1957-01-27 | 62.5 |  | UND Data Record: US1295. EDEN | a | 40 | 47.5 | 1.38 | AUTH |  |  |  |  | X | Brott813 | Brott813 | Brott, C. A., D. D. Blackwell, and J. P. Ziagos, Thermal and tectonic implications of heat flow in the eastern Snake River plain, Idaho, J. Geophys. Res., 86, 11709-11734, 1981. doi 10.1029/JB086iB12p11709 | SMU 100608 | http://www.agu.org/pubs/crossref/1981/JB086iB12p11709.shtml |  | "x" quality wells, should re-examine at later date, should not be used for INGENIOUS thermal calculations
e4a91871-2d9d-3750-b374-a55498c1b211 | UT-00791 | 39.5849 | -113.1575 | DRUM MOUNTAINS | T-71 |  |  | UT | BASIN AND RANGE |  |  |  | 96.04 |  | Juab County http://pubs.usgs.gov/of/1999/of99-425/webmaps/home.html | a |  | 96.04 | 1.4 | SMU-2 |  |  |  |  | G | USGS-Sass99 | USGS-Sass99 | USGS-SASS99, USGS Open-file Report 99-425 online version 1.0, Geothermal Industry Temperature Profiles from the Great Basin, by John H. Sass, Susan S. Priest, Arnold J. Blanton, Penelope C. Sackett, Stephanie L. Welch and Mark A. Walters. | SMU 100763 | http://pubs.usgs.gov/of/1999/of99-425/webmaps/home.html | unmeasured | no TC mentioned
71d3c176-ff21-3111-a467-8375aa3b9eba | ID-00316 | 42.5339 | -113.9066 | POCATELLO AMS | USBR | 10S/22E-20CD |  | ID | EASTERN SNAKE RIVER PLAINS |  | 1977-01-27 | 1976-01-01 | 129 | SEDIMENTS-ANDBASALT | BURLEY SW¦¦ 2020 change = dates added | a | 25 | 129 | 1.55 | AUTH |  |  |  | 1 | X | Brott813 | Brott813 | Brott, C. A., D. D. Blackwell, and J. P. Ziagos, Thermal and tectonic implications of heat flow in the eastern Snake River plain, Idaho, J. Geophys. Res., 86, 11709-11734, 1981. doi 10.1029/JB086iB12p11709 | SMU 100608 | http://www.agu.org/pubs/crossref/1981/JB086iB12p11709.shtml | unmeasured | "x" quality wells, should re-examine at later date, should not be used for INGENIOUS thermal calculations
1a6f8021-3aa4-3d16-ae64-b08624fcac77 | NV-03718 | 40.2249 | -118.916 | Adobe Valley | AV-ST-1 |  |  | NV | BASIN AND RANGE |  |  |  | 550 |  | Pershing County http://pubs.usgs.gov/of/1999/of99-425/webmaps/home.html | a |  | 550 | 1.4 | SMU-2 |  |  |  |  | G | USGS-Sass99 | USGS-Sass99 | USGS-SASS99, USGS Open-file Report 99-425 online version 1.0, Geothermal Industry Temperature Profiles from the Great Basin, by John H. Sass, Susan S. Priest, Arnold J. Blanton, Penelope C. Sackett, Stephanie L. Welch and Mark A. Walters. | SMU 100763 | http://pubs.usgs.gov/of/1999/of99-425/webmaps/home.html | assumed measured | corrected HF = significant manual examination from previous author, we assume this includes TC
3c5ba6ab-64dc-397a-b4a3-76537b9a4899 | UT-00840 | 39.5033 | -113.2325 | DRUM MOUNTAINS | T-MX-60A |  |  | UT | BASIN AND RANGE |  |  |  | 371.95 |  | Millard County http://pubs.usgs.gov/of/1999/of99-425/webmaps/home.html | a |  | 371.95 | 1.4 | SMU-2 |  |  |  |  | G | USGS-Sass99 | USGS-Sass99 | USGS-SASS99, USGS Open-file Report 99-425 online version 1.0, Geothermal Industry Temperature Profiles from the Great Basin, by John H. Sass, Susan S. Priest, Arnold J. Blanton, Penelope C. Sackett, Stephanie L. Welch and Mark A. Walters. | SMU 100763 | http://pubs.usgs.gov/of/1999/of99-425/webmaps/home.html | assumed measured | corrected HF = significant manual examination from previous author, we assume this includes TC
66a51dc0-b2c7-37e8-a79a-2abcbbb29d2d | NV-03681 | 40.2282 | -118.916 | Adobe Valley | A-07 |  |  | NV | BASIN AND RANGE |  |  |  | 262.2 |  | Pershing County http://pubs.usgs.gov/of/1999/of99-425/webmaps/home.html | a |  | 262.2 | 1.4 | SMU-2 |  |  |  |  | G | USGS-Sass99 | USGS-Sass99 | USGS-SASS99, USGS Open-file Report 99-425 online version 1.0, Geothermal Industry Temperature Profiles from the Great Basin, by John H. Sass, Susan S. Priest, Arnold J. Blanton, Penelope C. Sackett, Stephanie L. Welch and Mark A. Walters. | SMU 100763 | http://pubs.usgs.gov/of/1999/of99-425/webmaps/home.html | assumed measured | corrected HF = significant manual examination from previous author, we assume this includes TC
d0cd92da-e074-3607-9d1e-22f1e47772df | NV-03683 | 40.2499 | -118.9543 | Adobe Valley | A-09 |  |  | NV | BASIN AND RANGE |  |  |  | 79.27 |  | Pershing County http://pubs.usgs.gov/of/1999/of99-425/webmaps/home.html | a |  | 79.27 | 1.4 | SMU-2 |  |  |  |  | G | USGS-Sass99 | USGS-Sass99 | USGS-SASS99, USGS Open-file Report 99-425 online version 1.0, Geothermal Industry Temperature Profiles from the Great Basin, by John H. Sass, Susan S. Priest, Arnold J. Blanton, Penelope C. Sackett, Stephanie L. Welch and Mark A. Walters. | SMU 100763 | http://pubs.usgs.gov/of/1999/of99-425/webmaps/home.html | assumed measured | corrected HF = significant manual examination from previous author, we assume this includes TC
ca6d9fd5-8229-3b7d-a6e2-40221d98df6d | UT-00765 | 39.5799 | -113.1708 | DRUM MOUNTAINS | T-117 |  |  | UT | BASIN AND RANGE |  | 1981-01-09 |  |  |  | Juab County http://pubs.usgs.gov/of/1999/of99-425/webmaps/home.html | a | 5 | 152.1 | 1.4 | SMU-2 |  |  |  |  | G | USGS-Sass99 | USGS-Sass99 | USGS-SASS99, USGS Open-file Report 99-425 online version 1.0, Geothermal Industry Temperature Profiles from the Great Basin, by John H. Sass, Susan S. Priest, Arnold J. Blanton, Penelope C. Sackett, Stephanie L. Welch and Mark A. Walters. | SMU 100763 | http://pubs.usgs.gov/of/1999/of99-425/webmaps/home.html | unmeasured | no TC mentioned
4073e01c-f2b5-373a-ae7e-41d449c8d4f6 | UT-00813 | 39.5899 | -113.1208 | DRUM MOUNTAINS | T-94 |  |  | UT | BASIN AND RANGE |  |  |  | 153.96 |  | Juab County http://pubs.usgs.gov/of/1999/of99-425/webmaps/home.html | a |  | 153.96 | 1.4 | SMU-2 |  |  |  |  | G | USGS-Sass99 | USGS-Sass99 | USGS-SASS99, USGS Open-file Report 99-425 online version 1.0, Geothermal Industry Temperature Profiles from the Great Basin, by John H. Sass, Susan S. Priest, Arnold J. Blanton, Penelope C. Sackett, Stephanie L. Welch and Mark A. Walters. | SMU 100763 | http://pubs.usgs.gov/of/1999/of99-425/webmaps/home.html | assumed measured | corrected HF = significant manual examination from previous author, we assume this includes TC
4ae3a010-dcde-31a3-b7ce-6771b241f7fc | OR-00112 | 42.6949 | -119.0643 | ADEL AMS | CATLOWV4 | 33S/30E-4 |  | OR | BASIN AND RANGE |  |  |  | 91 |  | UND Data Record: US2405 A. ¦¦ 2015 NREL Cascades HF used 50 | a | [8 empty] | A |  | Sass764b | Sass, J.H., S.P. Galanis, Jr., R.J. Munroe, and T.C. Urban, Heat flow data from southeastern Oregon, U. S. Geol. Surv. Open-File Rep., 76-217, 52 pp., 1976b. | SMU 0679 | http://www.osti.gov/scitech/biblio/5665398 | known measured | "A" quality wells, assumed good value
c0994794-6a31-33d9-8e66-a466bfb12ea6 | OR-00330 | 42.6666 | -118.4548 | ADEL AMS | MCW | 33S/34E-24AB |  | OR | BASIN AND RANGE |  | 1973-01-20 |  | 240 |  |  | a | 25 | 240 | [6 empty] | X |  | Bowen773 | Bowen, R. G., D. D. Blackwell, and D. A. Hull, Geothermal exploration studies in Oregon, Oregon Dept. Geol. Min. Indus. Misc. Paper 19, 50 pp., 1977. | SMU 0734 | https://www.oregongeology.org/pubs/MP/MP-19.pdf |  | "x" quality wells, should re-examine at later date, should not be used for INGENIOUS thermal calculations
3c5a819b-6851-3d09-8fa1-8ec374be7490 | UT-00752 | 39.5466 | -113.2575 | DRUM MOUNTAINS | T-101 |  |  | UT | BASIN AND RANGE |  | 1981-01-14 |  |  |  | Juab County http://pubs.usgs.gov/of/1999/of99-425/webmaps/home.html ¦¦ 2020 added collar elevation | a | 12 | 96 | 1.4 | SMU-2 |  |  |  |  | G | USGS-Sass99 | USGS-Sass99 | USGS-SASS99, USGS Open-file Report 99-425 online version 1.0, Geothermal Industry Temperature Profiles from the Great Basin, by John H. Sass, Susan S. Priest, Arnold J. Blanton, Penelope C. Sackett, Stephanie L. Welch and Mark A. Walters. | SMU 100763 | http://pubs.usgs.gov/of/1999/of99-425/webmaps/home.html | unmeasured | no TC mentioned
96ff4858-3c26-396c-a2e6-208fb05d83f5 | UT-00767 | 39.5949 | -113.2091 | DRUM MOUNTAINS | T-119 |  |  | UT | BASIN AND RANGE |  | 1981-01-09 |  |  |  | Juab County http://pubs.usgs.gov/of/1999/of99-425/webmaps/home.html | a | 10 | 153.9 | 1.4 | SMU-2 |  |  |  |  | G | USGS-Sass99 | USGS-Sass99 | USGS-SASS99, USGS Open-file Report 99-425 online version 1.0, Geothermal Industry Temperature Profiles from the Great Basin, by John H. Sass, Susan S. Priest, Arnold J. Blanton, Penelope C. Sackett, Stephanie L. Welch and Mark A. Walters. | SMU 100763 | http://pubs.usgs.gov/of/1999/of99-425/webmaps/home.html | unmeasured | no TC mentioned
91ae720e-88a9-36fe-987e-cb65c89a8fb7 | CA-00477 | 37.6766 | -118.6476 | MARIPOSA AMS CALIFORNIA | WATT TRE | 3S/30E-22ADA |  | CA | BASIN AND RANGE |  |  |  | 129 | QUARTZ-MONZANITE | UND Data Record: US 296. LONG VALLEY THIS IS THE WATTERSON TROUGHS EAST WELL | a | 90 | 128 | 2.8 | [5 empty] | A |  | Lachenbruch764b | Lachenbruch, A.H., J.H. Sass, R.J. Munroe, and T.H. Moses Jr., Geothermal setting and simple heat conduction models for the Long Valley Caldera, USGS Journal of Geophysical Research, 81, 769-784, 1976b. doi 10.1029/JB081i005p00769 | SMU 100667 | http://www.agu.org/pubs/crossref/1976/JB081i005p00769.shtml |  | "A" quality wells, assumed good value
04741396-e955-32b8-ada2-218045592f11 | UT-00792 | 39.5833 | -113.2475 | DRUM MOUNTAINS | T-72 |  |  | UT | BASIN AND RANGE |  |  |  | 96.04 |  | Juab County http://pubs.usgs.gov/of/1999/of99-425/webmaps/home.html | a |  | 96.04 | 1.4 | SMU-2 |  |  |  |  | G | USGS-Sass99 | USGS-Sass99 | USGS-SASS99, USGS Open-file Report 99-425 online version 1.0, Geothermal Industry Temperature Profiles from the Great Basin, by John H. Sass, Susan S. Priest, Arnold J. Blanton, Penelope C. Sackett, Stephanie L. Welch and Mark A. Walters. | SMU 100763 | http://pubs.usgs.gov/of/1999/of99-425/webmaps/home.html | unmeasured | no TC mentioned
fdae2077-bfec-395f-bf65-354a6254c9a2 | UT-00806 | 39.5683 | -113.2642 | DRUM MOUNTAINS | T-86 |  |  | UT | BASIN AND RANGE |  |  |  | 153.96 |  | Juab County http://pubs.usgs.gov/of/1999/of99-425/webmaps/home.html | a |  | 153.96 | 1.4 | SMU-2 |  |  |  |  | G | USGS-Sass99 | USGS-Sass99 | USGS-SASS99, USGS Open-file Report 99-425 online version 1.0, Geothermal Industry Temperature Profiles from the Great Basin, by John H. Sass, Susan S. Priest, Arnold J. Blanton, Penelope C. Sackett, Stephanie L. Welch and Mark A. Walters. | SMU 100763 | http://pubs.usgs.gov/of/1999/of99-425/webmaps/home.html | unmeasured | no TC mentioned
07d44344-1904-3897-9ded-598efa6e8999 | UT-00815 | 39.6849 | -113.3608 | DRUM MOUNTAINS | T-96 |  |  | UT | BASIN AND RANGE |  |  |  | 96.04 |  | Juab County http://pubs.usgs.gov/of/1999/of99-425/webmaps/home.html | a |  | 96.04 | 1.4 | SMU-2 |  |  |  |  | G | USGS-Sass99 | USGS-Sass99 | USGS-SASS99, USGS Open-file Report 99-425 online version 1.0, Geothermal Industry Temperature Profiles from the Great Basin, by John H. Sass, Susan S. Priest, Arnold J. Blanton, Penelope C. Sackett, Stephanie L. Welch and Mark A. Walters. | SMU 100763 | http://pubs.usgs.gov/of/1999/of99-425/webmaps/home.html | unmeasured | no TC mentioned
4b498fb9-7e11-3455-9f3b-27608b66efda | NV-04518 | 39.8999 | -119.216 | Trinity Mountains | TM-66 |  |  | NV | BASIN AND RANGE |  |  |  | 45.73 |  | Washoe County http://pubs.usgs.gov/of/1999/of99-425/webmaps/home.html | a |  | 45.73 | 1.4 | SMU-2 |  |  |  |  | G | USGS-Sass99 | USGS-Sass99 | USGS-SASS99, USGS Open-file Report 99-425 online version 1.0, Geothermal Industry Temperature Profiles from the Great Basin, by John H. Sass, Susan S. Priest, Arnold J. Blanton, Penelope C. Sackett, Stephanie L. Welch and Mark A. Walters. | SMU 100763 | http://pubs.usgs.gov/of/1999/of99-425/webmaps/home.html | unmeasured | no TC mentioned
57132bac-883b-3c46-9c3c-42b82a8a7e88 | NV-02326 | 38.3166 | -117.5176 | TONOPAH AMS | ROYSTON |  |  | NV | BASIN AND RANGE |  | 1968-01-01 |  |  | ALTQTZ-MONZONITE | UND Data Record: US1727. | a | 140 | 480 | 2.8 |  | 0.09 |  | 22 |  | A | Roy684 | Roy684 | Roy, R. F., E. R. Decker, D. D. Blackwell, and F. Birch, Heat flow in the United States, J. Geophys. Res., 73, 5207-5221, 1968. doi 10.1029/JB073i016p05207 | SMU 100719 | http://www.agu.org/pubs/crossref/1968/JB073i016p05207.shtml |  | "A" quality wells, assumed good value
07e93de4-9621-3d6a-94bc-62bf8f310390 | NV-04342 | 40.0166 | -118.7577 | Southern Pacific Company | SP-61 |  |  | NV | BASIN AND RANGE |  |  |  | 85.37 |  | Pershing County http://pubs.usgs.gov/of/1999/of99-425/webmaps/home.html | a |  | 85.37 | 1.4 | SMU-2 |  |  |  |  | G | USGS-Sass99 | USGS-Sass99 | USGS-SASS99, USGS Open-file Report 99-425 online version 1.0, Geothermal Industry Temperature Profiles from the Great Basin, by John H. Sass, Susan S. Priest, Arnold J. Blanton, Penelope C. Sackett, Stephanie L. Welch and Mark A. Walters. | SMU 100763 | http://pubs.usgs.gov/of/1999/of99-425/webmaps/home.html | unmeasured | no TC mentioned
8d450bed-8a8c-3dee-bc3a-c4695b5cc4bd | NV-04344 | 40.0566 | -118.7293 | Southern Pacific Company | SP-65 |  |  | NV | BASIN AND RANGE |  |  |  | 82.32 |  | Pershing County http://pubs.usgs.gov/of/1999/of99-425/webmaps/home.html | a |  | 82.32 | 1.4 | SMU-2 |  |  |  |  | G | USGS-Sass99 | USGS-Sass99 | USGS-SASS99, USGS Open-file Report 99-425 online version 1.0, Geothermal Industry Temperature Profiles from the Great Basin, by John H. Sass, Susan S. Priest, Arnold J. Blanton, Penelope C. Sackett, Stephanie L. Welch and Mark A. Walters. | SMU 100763 | http://pubs.usgs.gov/of/1999/of99-425/webmaps/home.html | unmeasured | no TC mentioned
ec83841b-19a1-3016-b149-759bf758bae9 | NV-04343 | 40.0466 | -118.701 | Southern Pacific Company | SP-62 |  |  | NV | BASIN AND RANGE |  |  |  | 91.46 |  | Pershing County http://pubs.usgs.gov/of/1999/of99-425/webmaps/home.html | a |  | 91.46 | 1.4 | SMU-2 |  |  |  |  | G | USGS-Sass99 | USGS-Sass99 | USGS-SASS99, USGS Open-file Report 99-425 online version 1.0, Geothermal Industry Temperature Profiles from the Great Basin, by John H. Sass, Susan S. Priest, Arnold J. Blanton, Penelope C. Sackett, Stephanie L. Welch and Mark A. Walters. | SMU 100763 | http://pubs.usgs.gov/of/1999/of99-425/webmaps/home.html | unmeasured | no TC mentioned
4636187c-2c11-3abf-a290-563026a06359 | UT-00760 | 39.6116 | -113.0641 | DRUM MOUNTAINS | T-111 |  |  | UT | BASIN AND RANGE |  | 1981-01-17 |  |  |  | Juab County http://pubs.usgs.gov/of/1999/of99-425/webmaps/home.html | a | 10 | 96 | 1.4 | SMU-2 |  |  |  |  | G | USGS-Sass99 | USGS-Sass99 | USGS-SASS99, USGS Open-file Report 99-425 online version 1.0, Geothermal Industry Temperature Profiles from the Great Basin, by John H. Sass, Susan S. Priest, Arnold J. Blanton, Penelope C. Sackett, Stephanie L. Welch and Mark A. Walters. | SMU 100763 | http://pubs.usgs.gov/of/1999/of99-425/webmaps/home.html | assumed measured | corrected HF = significant manual examination from previous author, we assume this includes TC
8ecc158f-9e33-3d18-bd08-0cf373d8e61e | NV-04619 | 40.1832 | -116.6343 | Crescent Valley | Windmill |  |  | NV | BASIN AND RANGE |  |  |  | 33.84 |  | Lander County REF (WINNEUCCA MAP) http://pubs.usgs.gov/of/1999/of99-425/webmaps/home.html | a |  | 33.84 | 1.4 | SMU-2 |  |  |  |  | G | USGS-Sass99 | USGS-Sass99 | USGS-SASS99, USGS Open-file Report 99-425 online version 1.0, Geothermal Industry Temperature Profiles from the Great Basin, by John H. Sass, Susan S. Priest, Arnold J. Blanton, Penelope C. Sackett, Stephanie L. Welch and Mark A. Walters. | SMU 100763 | http://pubs.usgs.gov/of/1999/of99-425/webmaps/home.html | unmeasured | no TC mentioned
76165497-280b-3d22-98e1-8c07e3017545 | OR-00752 | 42.663 | -118.323 | ADEL AMS / BORAX LAKE | 78-9 | 33S/35E-19BBD |  | OR | BASIN AND RANGE |  | 1980-01-25 |  | 152.4 | BASALTSANDANDGRAVEL | Referenced: BLAC863 Gardner803c Gardner803d SASS764 ¦¦ 2020 added publication reference | a | 85.4 | 152.4 | 1.38 | [5 empty] | A | Gardner803a | Gardner803a | Gardner, Murray C., Billie L. Cox and Christopher W. Klein of GeothermEx, Inc., Temperature gradients and heat flow in the Alvord Valley, Harney County, Oregon, Vol. 1 - Text for Anadarko Production Company Aug. 1980. (M30) | SMU 100242 |  |  | "A" quality wells, assumed good value
af227075-e7db-3e9d-8d83-6bb44283ae9c | NV-03677 | 40.2199 | -118.916 | Adobe Valley | A-03 |  |  | NV | BASIN AND RANGE |  |  |  | 91.46 |  | Pershing County http://pubs.usgs.gov/of/1999/of99-425/webmaps/home.html | a |  | 91.46 | 1.4 | SMU-2 |  |  |  |  | G | USGS-Sass99 | USGS-Sass99 | USGS-SASS99, USGS Open-file Report 99-425 online version 1.0, Geothermal Industry Temperature Profiles from the Great Basin, by John H. Sass, Susan S. Priest, Arnold J. Blanton, Penelope C. Sackett, Stephanie L. Welch and Mark A. Walters. | SMU 100763 | http://pubs.usgs.gov/of/1999/of99-425/webmaps/home.html | unmeasured | no TC mentioned
21b91ffd-67df-3182-8413-bfe611c0720a | OR-00744 | 42.6959 | -118.3266 | ADEL AMS / BORAX LAKE | 78-6 | 33S/36E-7CBC |  | OR | BASIN AND RANGE |  | 1980-01-25 |  | 121.9 | GRAVELBASLATANDCLAY | Referenced: BLAC863 Gardner803c Gardner803d SASS764 ¦¦ 2020 added publication reference | a | 112.8 | 122 | 1.42 | [5 empty] | A | Gardner803a | Gardner803a | Gardner, Murray C., Billie L. Cox and Christopher W. Klein of GeothermEx, Inc., Temperature gradients and heat flow in the Alvord Valley, Harney County, Oregon, Vol. 1 - Text for Anadarko Production Company Aug. 1980. (M30) | SMU 100242 |  |  | "A" quality wells, assumed good value
bc92737e-d285-32f4-bde1-37b55c66c353 | NV-04333 | 40.0282 | -118.8877 | Southern Pacific Company | SP-42 |  |  | NV | BASIN AND RANGE |  |  |  | 60.98 |  | Pershing County http://pubs.usgs.gov/of/1999/of99-425/webmaps/home.html | a |  | 60.98 | 1.4 | SMU-2 |  |  |  |  | G | USGS-Sass99 | USGS-Sass99 | USGS-SASS99, USGS Open-file Report 99-425 online version 1.0, Geothermal Industry Temperature Profiles from the Great Basin, by John H. Sass, Susan S. Priest, Arnold J. Blanton, Penelope C. Sackett, Stephanie L. Welch and Mark A. Walters. | SMU 100763 | http://pubs.usgs.gov/of/1999/of99-425/webmaps/home.html | assumed measured | corrected HF = significant manual examination from previous author, we assume this includes TC
a37e4e55-fb65-3979-b741-b8abe1eb16ed | OR-05174 | 42.6787 | -117.8487 | JORDAN VALLEY AMS | CC-WW | 33S/40E-19AC |  | OR |  |  | 1976-01-28 | 1975-01-01 | 37.5 |  | Gradient section shallow. See temp data(.TD) & field note(.FN) for details: OR-05174_CC-WW.TD_1.csv OR-05174_CC-WW.FN.pdf | a | [8 empty] | D |  | Unpublished | Unpublished SMU Data uploaded because of existing equilibrium well temperature log. | SMU 100751 |  | unmeasured | No data in SMU database
09744b13-905b-3c3e-9b14-a684b8278994 | NV-03676 | 40.2366 | -118.8977 | Adobe Valley | A-02 |  |  | NV | BASIN AND RANGE |  |  |  | 91.46 |  | Pershing County http://pubs.usgs.gov/of/1999/of99-425/webmaps/home.html | a |  | 91.46 | 1.4 | SMU-2 |  |  |  |  | G | USGS-Sass99 | USGS-Sass99 | USGS-SASS99, USGS Open-file Report 99-425 online version 1.0, Geothermal Industry Temperature Profiles from the Great Basin, by John H. Sass, Susan S. Priest, Arnold J. Blanton, Penelope C. Sackett, Stephanie L. Welch and Mark A. Walters. | SMU 100763 | http://pubs.usgs.gov/of/1999/of99-425/webmaps/home.html | assumed measured | corrected HF = significant manual examination from previous author, we assume this includes TC
101a39ae-16bf-30bc-b6b3-42724866a8a4 | NV-03679 | 40.2199 | -118.926 | Adobe Valley | A-05 |  |  | NV | BASIN AND RANGE |  |  |  | 204.27 |  | Pershing County http://pubs.usgs.gov/of/1999/of99-425/webmaps/home.html | a |  | 204.27 | 1.4 | SMU-2 |  |  |  |  | G | USGS-Sass99 | USGS-Sass99 | USGS-SASS99, USGS Open-file Report 99-425 online version 1.0, Geothermal Industry Temperature Profiles from the Great Basin, by John H. Sass, Susan S. Priest, Arnold J. Blanton, Penelope C. Sackett, Stephanie L. Welch and Mark A. Walters. | SMU 100763 | http://pubs.usgs.gov/of/1999/of99-425/webmaps/home.html | unmeasured | no TC mentioned
0fb9ce6e-d9a9-34dd-90d7-9a58043c938a | NV-04168 | 40.2199 | -119.221 | Nightingale | NI-05 |  |  | NV | BASIN AND RANGE |  |  |  | 91.46 |  | Pershing County http://pubs.usgs.gov/of/1999/of99-425/webmaps/home.html | a |  | 91.46 | 1.4 | SMU-2 |  |  |  |  | G | USGS-Sass99 | USGS-Sass99 | USGS-SASS99, USGS Open-file Report 99-425 online version 1.0, Geothermal Industry Temperature Profiles from the Great Basin, by John H. Sass, Susan S. Priest, Arnold J. Blanton, Penelope C. Sackett, Stephanie L. Welch and Mark A. Walters. | SMU 100763 | http://pubs.usgs.gov/of/1999/of99-425/webmaps/home.html | assumed measured | corrected HF = significant manual examination from previous author, we assume this includes TC
2b19e3b7-dbd3-3c8e-814d-953e67f104e3 | NV-03682 | 40.2149 | -118.9527 | Adobe Valley | A-08 |  |  | NV | BASIN AND RANGE |  |  |  | 79.27 |  | Pershing County http://pubs.usgs.gov/of/1999/of99-425/webmaps/home.html | a |  | 79.27 | 1.4 | SMU-2 |  |  |  |  | G | USGS-Sass99 | USGS-Sass99 | USGS-SASS99, USGS Open-file Report 99-425 online version 1.0, Geothermal Industry Temperature Profiles from the Great Basin, by John H. Sass, Susan S. Priest, Arnold J. Blanton, Penelope C. Sackett, Stephanie L. Welch and Mark A. Walters. | SMU 100763 | http://pubs.usgs.gov/of/1999/of99-425/webmaps/home.html | unmeasured | no TC mentioned
d65af8fe-ffbf-3320-bcf4-4b2d6624d1c3 | NV-04511 | 40.2299 | -118.9527 | Adobe Valley | TM-45 |  |  | NV | BASIN AND RANGE |  |  |  | 91.46 |  | Pershing County http://pubs.usgs.gov/of/1999/of99-425/webmaps/home.html | a |  | 91.46 | 1.4 | SMU-2 |  |  |  |  | G | USGS-Sass99 | USGS-Sass99 | USGS-SASS99, USGS Open-file Report 99-425 online version 1.0, Geothermal Industry Temperature Profiles from the Great Basin, by John H. Sass, Susan S. Priest, Arnold J. Blanton, Penelope C. Sackett, Stephanie L. Welch and Mark A. Walters. | SMU 100763 | http://pubs.usgs.gov/of/1999/of99-425/webmaps/home.html | unmeasured | no TC mentioned
97d0a5ab-a520-36b4-91bb-834fe550e272 | NV-04338 | 40.2299 | -118.6593 | Southern Pacific Company | SP-55 |  |  | NV | BASIN AND RANGE |  |  |  | 91.46 |  | Pershing County http://pubs.usgs.gov/of/1999/of99-425/webmaps/home.html | a |  | 91.46 | 1.4 | SMU-2 |  |  |  |  | G | USGS-Sass99 | USGS-Sass99 | USGS-SASS99, USGS Open-file Report 99-425 online version 1.0, Geothermal Industry Temperature Profiles from the Great Basin, by John H. Sass, Susan S. Priest, Arnold J. Blanton, Penelope C. Sackett, Stephanie L. Welch and Mark A. Walters. | SMU 100763 | http://pubs.usgs.gov/of/1999/of99-425/webmaps/home.html | unmeasured | no TC mentioned
528d784e-27cc-34e4-8983-5b0b4a2e2e01 | NV-04350 | 40.2499 | -118.6493 | Southern Pacific Company | SP-74 |  |  | NV | BASIN AND RANGE |  |  |  | 91.46 |  | Pershing County http://pubs.usgs.gov/of/1999/of99-425/webmaps/home.html | a |  | 91.46 | 1.4 | SMU-2 |  |  |  |  | G | USGS-Sass99 | USGS-Sass99 | USGS-SASS99, USGS Open-file Report 99-425 online version 1.0, Geothermal Industry Temperature Profiles from the Great Basin, by John H. Sass, Susan S. Priest, Arnold J. Blanton, Penelope C. Sackett, Stephanie L. Welch and Mark A. Walters. | SMU 100763 | http://pubs.usgs.gov/of/1999/of99-425/webmaps/home.html | unmeasured | no TC mentioned
c547329b-45a9-38a3-b634-9769f2f2ac32 | NV-03587 | 40.6532 | -118.2076 | Blue Clay | 58-12 |  |  | NV | BASIN AND RANGE |  |  |  | 152.44 |  | Pershing County http://pubs.usgs.gov/of/1999/of99-425/webmaps/home.html | a |  | 152.44 | 1.4 | SMU-2 |  |  |  |  | G | USGS-Sass99 | USGS-Sass99 | USGS-SASS99, USGS Open-file Report 99-425 online version 1.0, Geothermal Industry Temperature Profiles from the Great Basin, by John H. Sass, Susan S. Priest, Arnold J. Blanton, Penelope C. Sackett, Stephanie L. Welch and Mark A. Walters. | SMU 100763 | http://pubs.usgs.gov/of/1999/of99-425/webmaps/home.html | unmeasured | no TC mentioned
db33fb00-422a-3110-9b94-89bb7b938de5 | NV-03582 | 40.6566 | -118.171 | Blue Clay | 53-08 |  |  | NV | BASIN AND RANGE |  |  |  | 152.44 |  | Pershing County http://pubs.usgs.gov/of/1999/of99-425/webmaps/home.html | a |  | 152.44 | 1.4 | SMU-2 |  |  |  |  | G | USGS-Sass99 | USGS-Sass99 | USGS-SASS99, USGS Open-file Report 99-425 online version 1.0, Geothermal Industry Temperature Profiles from the Great Basin, by John H. Sass, Susan S. Priest, Arnold J. Blanton, Penelope C. Sackett, Stephanie L. Welch and Mark A. Walters. | SMU 100763 | http://pubs.usgs.gov/of/1999/of99-425/webmaps/home.html | unmeasured | no TC mentioned
d4bed7bc-ba70-3693-84c0-ef6f84ce20a5 | NV-03884 | 41.7299 | -118.5977 | Dyke Hot Springs | D-01 |  |  | NV | BASIN AND RANGE |  |  |  | 91.46 |  | Humboldt County http://pubs.usgs.gov/of/1999/of99-425/webmaps/home.html | a |  | 91.46 | 1.4 | SMU-2 |  |  |  |  | G | USGS-Sass99 | USGS-Sass99 | USGS-SASS99, USGS Open-file Report 99-425 online version 1.0, Geothermal Industry Temperature Profiles from the Great Basin, by John H. Sass, Susan S. Priest, Arnold J. Blanton, Penelope C. Sackett, Stephanie L. Welch and Mark A. Walters. | SMU 100763 | http://pubs.usgs.gov/of/1999/of99-425/webmaps/home.html | assumed measured | corrected HF = significant manual examination from previous author, we assume this includes TC
be19d787-8448-3d9b-8a8c-1e22c059a601 | NV-04132 | 40.8399 | -117.201 | Battle Mountain | LTH-1 |  |  | NV | BASIN AND RANGE |  |  |  | 30.49 |  | Humboldt CO http://pubs.usgs.gov/of/1999/of99-425/webmaps/home.html | a |  | 30.49 | 1.4 | SMU-2 |  |  |  |  | G | USGS-Sass99 | USGS-Sass99 | USGS-SASS99, USGS Open-file Report 99-425 online version 1.0, Geothermal Industry Temperature Profiles from the Great Basin, by John H. Sass, Susan S. Priest, Arnold J. Blanton, Penelope C. Sackett, Stephanie L. Welch and Mark A. Walters. | SMU 100763 | http://pubs.usgs.gov/of/1999/of99-425/webmaps/home.html | unmeasured | no TC mentioned
36fdacb6-ff49-3751-aef4-a7b40f2643be | NV-03717 | 38.3516 | -118.8176 | Aurora | Aurora |  |  | NV | BASIN AND RANGE |  |  |  | 530.79 |  | Mineral County http://pubs.usgs.gov/of/1999/of99-425/webmaps/home.html | a |  | 530.79 | 1.4 | SMU-2 |  |  |  |  | G | USGS-Sass99 | USGS-Sass99 | USGS-SASS99, USGS Open-file Report 99-425 online version 1.0, Geothermal Industry Temperature Profiles from the Great Basin, by John H. Sass, Susan S. Priest, Arnold J. Blanton, Penelope C. Sackett, Stephanie L. Welch and Mark A. Walters. | SMU 100763 | http://pubs.usgs.gov/of/1999/of99-425/webmaps/home.html | unmeasured | no TC mentioned
51eaaabf-4e70-30b2-a8cd-67dcf7b2c1ab | NV-04352 | 40.1982 | -118.6493 | Southern Pacific Company | SP-77 |  |  | NV | BASIN AND RANGE |  |  |  | 91.46 |  | Pershing County http://pubs.usgs.gov/of/1999/of99-425/webmaps/home.html | a |  | 91.46 | 1.4 | SMU-2 |  |  |  |  | G | USGS-Sass99 | USGS-Sass99 | USGS-SASS99, USGS Open-file Report 99-425 online version 1.0, Geothermal Industry Temperature Profiles from the Great Basin, by John H. Sass, Susan S. Priest, Arnold J. Blanton, Penelope C. Sackett, Stephanie L. Welch and Mark A. Walters. | SMU 100763 | http://pubs.usgs.gov/of/1999/of99-425/webmaps/home.html | unmeasured | no TC mentioned
e3b995bf-d049-3438-aff6-1e5fb7a17954 | NV-04363 | 38.3683 | -118.8093 | Aurora | ST-3 |  |  | NV | BASIN AND RANGE |  |  |  | 228.66 |  | Mineral County http://pubs.usgs.gov/of/1999/of99-425/webmaps/home.html | a |  | 228.66 | 1.4 | SMU-2 |  |  |  |  | G | USGS-Sass99 | USGS-Sass99 | USGS-SASS99, USGS Open-file Report 99-425 online version 1.0, Geothermal Industry Temperature Profiles from the Great Basin, by John H. Sass, Susan S. Priest, Arnold J. Blanton, Penelope C. Sackett, Stephanie L. Welch and Mark A. Walters. | SMU 100763 | http://pubs.usgs.gov/of/1999/of99-425/webmaps/home.html | unmeasured | no TC mentioned
9a42b55d-ec86-3512-a54d-a455e82e8681 | NV-04453 | 40.2416 | -118.936 | Trinity Mountains | T-38 |  |  | NV | BASIN AND RANGE |  |  |  | 91.46 |  | Pershing County http://pubs.usgs.gov/of/1999/of99-425/webmaps/home.html | a |  | 91.46 | 1.4 | SMU-2 |  |  |  |  | G | USGS-Sass99 | USGS-Sass99 | USGS-SASS99, USGS Open-file Report 99-425 online version 1.0, Geothermal Industry Temperature Profiles from the Great Basin, by John H. Sass, Susan S. Priest, Arnold J. Blanton, Penelope C. Sackett, Stephanie L. Welch and Mark A. Walters. | SMU 100763 | http://pubs.usgs.gov/of/1999/of99-425/webmaps/home.html | unmeasured | no TC mentioned
2780e1db-ce5d-331c-9a8a-66963e2843a6 | NV-03886 | 41.7182 | -118.5677 | Dyke Hot Springs | D-09 |  |  | NV | BASIN AND RANGE |  |  |  | 91.46 |  | Humboldt County http://pubs.usgs.gov/of/1999/of99-425/webmaps/home.html | a |  | 91.46 | 1.4 | SMU-2 |  |  |  |  | G | USGS-Sass99 | USGS-Sass99 | USGS-SASS99, USGS Open-file Report 99-425 online version 1.0, Geothermal Industry Temperature Profiles from the Great Basin, by John H. Sass, Susan S. Priest, Arnold J. Blanton, Penelope C. Sackett, Stephanie L. Welch and Mark A. Walters. | SMU 100763 | http://pubs.usgs.gov/of/1999/of99-425/webmaps/home.html | assumed measured | corrected HF = significant manual examination from previous author, we assume this includes TC
adcb78d0-dce2-3b7c-9455-90ff44f9f1ab | NV-04629 | 38.3816 | -118.7693 | Aurora | WX-02 |  |  | NV | BASIN AND RANGE |  |  |  | 152.44 |  | Mineral County http://pubs.usgs.gov/of/1999/of99-425/webmaps/home.html | a |  | 152.44 | 1.4 | SMU-2 |  |  |  |  | G | USGS-Sass99 | USGS-Sass99 | USGS-SASS99, USGS Open-file Report 99-425 online version 1.0, Geothermal Industry Temperature Profiles from the Great Basin, by John H. Sass, Susan S. Priest, Arnold J. Blanton, Penelope C. Sackett, Stephanie L. Welch and Mark A. Walters. | SMU 100763 | http://pubs.usgs.gov/of/1999/of99-425/webmaps/home.html | assumed measured | corrected HF = significant manual examination from previous author, we assume this includes TC
ce7f50a2-f030-3e00-947c-9fdf43d49e9d | UT-00800 | 39.5483 | -113.1108 | DRUM MOUNTAINS | T-80 |  |  | UT | BASIN AND RANGE |  |  |  | 96.04 |  | Juab County http://pubs.usgs.gov/of/1999/of99-425/webmaps/home.html ¦¦ 2020 added collar elevation | a |  | 96.04 | 1.4 | SMU-2 |  |  |  |  | G | USGS-Sass99 | USGS-Sass99 | USGS-SASS99, USGS Open-file Report 99-425 online version 1.0, Geothermal Industry Temperature Profiles from the Great Basin, by John H. Sass, Susan S. Priest, Arnold J. Blanton, Penelope C. Sackett, Stephanie L. Welch and Mark A. Walters. | SMU 100763 | http://pubs.usgs.gov/of/1999/of99-425/webmaps/home.html | assumed measured | corrected HF = significant manual examination from previous author, we assume this includes TC
53779bd7-a160-3c3e-be5f-22c6c5ede441 | ID-00556 | 42.7044 | -115.0087 | TWIN FALLS AMS | WW BLGUL | 8S/12E-26ACD |  | ID | WESTERN SNAKE RIVER PLAINS |  | 1974-01-26 | 1963-01-02 | 77 | Basalt 9-88-RHY88-98 | UND Data Record: US1030. CROWS NEST 15' | a | [8 empty] | D |  | Brott763 | Brott, C. A., D. D. Blackwell, and J. C. Mitchell, Heat flow study of the Snake River Plain region, Idaho, p. 195 pp., in Geothermal Investigations in Idaho, Idaho Dept. Water Resour., Water Info. Bull., 30 (8), 1976. | SMU 0245 | http://www.idwr.idaho.gov/WaterInformation/Publications/wib/wib30p8-geothermal_snake_river_plain.pdf | unmeasured | No data in SMU database
228b0342-26fa-3644-89b0-d6288bfeb695 | ID-00557 | 42.7016 | -115.0082 | TWIN FALLS AMS | WW BLGUL | 8S/12E-26DAA |  | ID | WESTERN SNAKE RIVER PLAINS |  | 1974-01-26 | 1970-01-01 | 75.5 | BASALY8-79-RHY79-130 | CROWS NEST 15'¦¦ 2020 change = dates added | a | [8 empty] | D |  | Brott763 | Brott, C. A., D. D. Blackwell, and J. C. Mitchell, Heat flow study of the Snake River Plain region, Idaho, p. 195 pp., in Geothermal Investigations in Idaho, Idaho Dept. Water Resour., Water Info. Bull., 30 (8), 1976. | SMU 0245 | http://www.idwr.idaho.gov/WaterInformation/Publications/wib/wib30p8-geothermal_snake_river_plain.pdf | unmeasured | No data in SMU database
41aeaa26-49cd-3412-9614-c655bb1c68ef | ID-00381 | 42.6812 | -114.8017 | TWIN FALLS AMS | USGS | 9S/14E-3ABB1 |  | ID | EASTERN SNAKE RIVER PLAINS |  | 1978-01-01 | 1972-01-24 | 28 | Basalt | UND Data Record: US1282. THOUSAND SPRINGS OR BUHL 15' | a | 22.5 | 28 | 1.38 | AUTH |  |  |  |  | X | Brott813 | Brott813 | Brott, C. A., D. D. Blackwell, and J. P. Ziagos, Thermal and tectonic implications of heat flow in the eastern Snake River plain, Idaho, J. Geophys. Res., 86, 11709-11734, 1981. doi 10.1029/JB086iB12p11709 | SMU 100608 | http://www.agu.org/pubs/crossref/1981/JB086iB12p11709.shtml |  | "x" quality wells, should re-examine at later date, should not be used for INGENIOUS thermal calculations
cbe459ec-68d4-370b-a97f-e204ff3a2b28 | NV-04630 | 38.3899 | -118.7626 | Aurora | WX-05 |  |  | NV | BASIN AND RANGE |  |  |  | 146.34 |  | Mineral County http://pubs.usgs.gov/of/1999/of99-425/webmaps/home.html | a |  | 146.34 | 1.4 | SMU-2 |  |  |  |  | G | USGS-Sass99 | USGS-Sass99 | USGS-SASS99, USGS Open-file Report 99-425 online version 1.0, Geothermal Industry Temperature Profiles from the Great Basin, by John H. Sass, Susan S. Priest, Arnold J. Blanton, Penelope C. Sackett, Stephanie L. Welch and Mark A. Walters. | SMU 100763 | http://pubs.usgs.gov/of/1999/of99-425/webmaps/home.html | assumed measured | corrected HF = significant manual examination from previous author, we assume this includes TC
727953b5-bf61-3b24-a6d9-2e1e170b30d7 | ID-00282 | 42.6742 | -114.7807 | TWIN FALLS AMS | THOUS SP | 9S/14E-2ACC |  | ID | EASTERN SNAKE RIVER PLAINS |  | 1978-01-01 |  |  | Basalt | THOUSAND SPRINGS OR BUHL 15'; MEASURED WATER TEMP OF SPRINGS | a | [8 empty] | X | Brott813 | Brott813 | Brott, C. A., D. D. Blackwell, and J. P. Ziagos, Thermal and tectonic implications of heat flow in the eastern Snake River plain, Idaho, J. Geophys. Res., 86, 11709-11734, 1981. doi 10.1029/JB086iB12p11709 | SMU 100608 | http://www.agu.org/pubs/crossref/1981/JB086iB12p11709.shtml |  | "x" quality wells, should re-examine at later date, should not be used for INGENIOUS thermal calculations
0a530c34-7783-3301-84dc-4d6b5e272546 | CA-00203 | 37.8316 | -118.8127 | MARIPOSA AMS CALIFORNIA | J MEADOW | 1S/29E-30ADD |  | CA | BASIN AND RANGE |  |  |  | 168 | GRANODIORITE- | UND Data Record: US 288. | a | 100 | 168 | 2.82 | [5 empty] | A |  | Lachenbruch764b | Lachenbruch, A.H., J.H. Sass, R.J. Munroe, and T.H. Moses Jr., Geothermal setting and simple heat conduction models for the Long Valley Caldera, USGS Journal of Geophysical Research, 81, 769-784, 1976b. doi 10.1029/JB081i005p00769 | SMU 100667 | http://www.agu.org/pubs/crossref/1976/JB081i005p00769.shtml |  | "A" quality wells, assumed good value
4e526841-e838-3edd-9a2d-fecebd9b5770 | ID-00413 | 42.6366 | -114.5084 | TWIN FALLS AMS | USGS JCC | 9S/17E-19ABA1 |  | ID | EASTERN SNAKE RIVER PLAINS |  | 1978-01-22 | 1951-01-03 | 52 | Basalt | UND Data Record: US1289. JEROME | a | 45 | 52 | 1.38 | AUTH |  |  |  |  | X | Brott813 | Brott813 | Brott, C. A., D. D. Blackwell, and J. P. Ziagos, Thermal and tectonic implications of heat flow in the eastern Snake River plain, Idaho, J. Geophys. Res., 86, 11709-11734, 1981. doi 10.1029/JB086iB12p11709 | SMU 100608 | http://www.agu.org/pubs/crossref/1981/JB086iB12p11709.shtml |  | "x" quality wells, should re-examine at later date, should not be used for INGENIOUS thermal calculations
5c1091a0-b1a2-3285-8ad9-e2d52b767f24 | NV-02321 | 38.3166 | -117.8676 | TONOPAH AMS | PILOTMT3 |  |  | NV | BASIN AND RANGE |  | 1970-01-30 | 1970-01-01 | 332 | GRANITE- | UND Record US1726. THREE WELLS are PILOT MOUNTAINS DH-1 DH-2 & DH-3. THE DEPTH RANGE CARD IS THE MEAN OF THE THREE WELLS | a | 76 | 191 | 2.82 |  | 0.28 |  | 10 |  | A | Sass715 | Sass715 | Sass, J.H., A.H. Lachenbruch, R.J. Munroe, G.W. Greene, and H. Moses, Jr., Heat flow in the western United States, J. Geophys. Res., 76, 6376-6413, 1971. doi 10.1029/JB076i026p06376 | SMU 100726 | http://www.agu.org/pubs/crossref/1971/JB076i026p06376.shtml |  | "A" quality wells, assumed good value
3d3a7a29-5163-3e86-aa90-1cbed42e64e2 | NV-04519 | 39.9649 | -119.2527 | Trinity Mountains | TM-67 |  |  | NV | BASIN AND RANGE |  |  |  | 70.12 |  | Washoe County http://pubs.usgs.gov/of/1999/of99-425/webmaps/home.html | a |  | 70.12 | 1.4 | SMU-2 |  |  |  |  | G | USGS-Sass99 | USGS-Sass99 | USGS-SASS99, USGS Open-file Report 99-425 online version 1.0, Geothermal Industry Temperature Profiles from the Great Basin, by John H. Sass, Susan S. Priest, Arnold J. Blanton, Penelope C. Sackett, Stephanie L. Welch and Mark A. Walters. | SMU 100763 | http://pubs.usgs.gov/of/1999/of99-425/webmaps/home.html | assumed measured | corrected HF = significant manual examination from previous author, we assume this includes TC
0a9f210e-63ed-3fd2-a150-08c7a38ba93f | NV-03943 | 41.8382 | -116.6309 | Owyhee Recon | EL-24 |  |  | NV | BASIN AND RANGE |  |  |  | 157.93 |  | Elko County http://pubs.usgs.gov/of/1999/of99-425/webmaps/home.html | a |  | 157.93 | 1.4 | SMU-2 |  |  |  |  | G | USGS-Sass99 | USGS-Sass99 | USGS-SASS99, USGS Open-file Report 99-425 online version 1.0, Geothermal Industry Temperature Profiles from the Great Basin, by John H. Sass, Susan S. Priest, Arnold J. Blanton, Penelope C. Sackett, Stephanie L. Welch and Mark A. Walters. | SMU 100763 | http://pubs.usgs.gov/of/1999/of99-425/webmaps/home.html | assumed measured | corrected HF = significant manual examination from previous author, we assume this includes TC
3d58f37c-b453-3659-b9f7-f88fa6ae16b5 | ID-00318 | 42.6677 | -113.5237 | POCATELLO AMS | USBR | 9S/25E-3CAC |  | ID | EASTERN SNAKE RIVER PLAINS |  | 1977-01-04 | 1976-01-01 | 41 | Basalt | ACEQUITA¦¦ 2020 change = dates added | a | 0 | 41 | [6 empty] | D | Brott813 | Brott813 | Brott, C. A., D. D. Blackwell, and J. P. Ziagos, Thermal and tectonic implications of heat flow in the eastern Snake River plain, Idaho, J. Geophys. Res., 86, 11709-11734, 1981. doi 10.1029/JB086iB12p11709 | SMU 100608 | http://www.agu.org/pubs/crossref/1981/JB086iB12p11709.shtml | unmeasured | No data in SMU database
545e771b-cd82-33a8-b84a-d38de67e554d | ID-00319 | 42.6254 | -113.5004 | POCATELLO AMS | USBR | 9S/25E-23DBA |  | ID | EASTERN SNAKE RIVER PLAINS |  | 1977-01-04 | 1951-01-21 | 40 | SEDIMENTS- | LAKE WALCOFF 15' | a | 0 | 40 | [6 empty] | D | Brott813 | Brott813 | Brott, C. A., D. D. Blackwell, and J. P. Ziagos, Thermal and tectonic implications of heat flow in the eastern Snake River plain, Idaho, J. Geophys. Res., 86, 11709-11734, 1981. doi 10.1029/JB086iB12p11709 | SMU 100608 | http://www.agu.org/pubs/crossref/1981/JB086iB12p11709.shtml | unmeasured | No data in SMU database
07eff35e-1830-3ff2-9c37-e0f5bba71c7a | ID-00320 | 42.6837 | -113.4714 | POCATELLO AMS | USBR | 8S/25E-36DAA1 |  | ID | EASTERN SNAKE RIVER PLAINS |  | 1978-01-27 | 1951-01-20 | 42 | Basalt | UND Data Record: US1281 B/ US1281. LAKE WALCOTT 15' | a | 35 | 50 | 1.38 | AUTH |  |  |  |  | X | Brott813 | Brott813 | Brott, C. A., D. D. Blackwell, and J. P. Ziagos, Thermal and tectonic implications of heat flow in the eastern Snake River plain, Idaho, J. Geophys. Res., 86, 11709-11734, 1981. doi 10.1029/JB086iB12p11709 | SMU 100608 | http://www.agu.org/pubs/crossref/1981/JB086iB12p11709.shtml |  | "x" quality wells, should re-examine at later date, should not be used for INGENIOUS thermal calculations
46063bb1-0838-3280-a811-3aa997948fcd | UT-00039 | 38.4833 | -113.1341 | RICHFIELD AMS | MILFORD |  |  | UT | BASIN AND RANGE |  |  | 1983-01-18 |  | GRANITE- | UND Data Record: US2752. ¦¦ 2020 change = dates added | a | 152 | 335 | 2.83 |  | 0.03 |  | 48 |  | A | Roy684 | Roy684 | Roy, R. F., E. R. Decker, D. D. Blackwell, and F. Birch, Heat flow in the United States, J. Geophys. Res., 73, 5207-5221, 1968. doi 10.1029/JB073i016p05207 | SMU 100719 | http://www.agu.org/pubs/crossref/1968/JB073i016p05207.shtml |  | "A" quality wells, assumed good value
ac29f042-ea52-3bbf-90ec-f4fd9d42952b | ID-00323 | 42.6486 | -113.3951 | POCATELLO AMS | USBR | 9S/26E-10DDD1 |  | ID | EASTERN SNAKE RIVER PLAINS |  | 1978-01-28 | 1951-01-04 | 26 |  | LAKE WALCOTT 15' | a | 0 | 26 | [6 empty] | D | Brott813 | Brott813 | Brott, C. A., D. D. Blackwell, and J. P. Ziagos, Thermal and tectonic implications of heat flow in the eastern Snake River plain, Idaho, J. Geophys. Res., 86, 11709-11734, 1981. doi 10.1029/JB086iB12p11709 | SMU 100608 | http://www.agu.org/pubs/crossref/1981/JB086iB12p11709.shtml | unmeasured | No data in SMU database
2c94280b-5eaf-37ee-909f-cf06241902df | UT-00802 | 39.5249 | -113.1325 | DRUM MOUNTAINS | T-82 |  |  | UT | BASIN AND RANGE |  |  |  | 96.04 |  | Millard County http://pubs.usgs.gov/of/1999/of99-425/webmaps/home.html | a |  | 96.04 | 1.4 | SMU-2 |  |  |  |  | G | USGS-Sass99 | USGS-Sass99 | USGS-SASS99, USGS Open-file Report 99-425 online version 1.0, Geothermal Industry Temperature Profiles from the Great Basin, by John H. Sass, Susan S. Priest, Arnold J. Blanton, Penelope C. Sackett, Stephanie L. Welch and Mark A. Walters. | SMU 100763 | http://pubs.usgs.gov/of/1999/of99-425/webmaps/home.html | assumed measured | corrected HF = significant manual examination from previous author, we assume this includes TC
0e868f62-5dc9-3eb2-8efc-e3fff80ee4e8 | UT-00784 | 39.4883 | -113.1792 | DRUM MOUNTAINS | T-61 |  |  | UT | BASIN AND RANGE |  |  |  | 153.96 |  | Millard County http://pubs.usgs.gov/of/1999/of99-425/webmaps/home.html | a |  | 153.96 | 1.4 | SMU-2 |  |  |  |  | G | USGS-Sass99 | USGS-Sass99 | USGS-SASS99, USGS Open-file Report 99-425 online version 1.0, Geothermal Industry Temperature Profiles from the Great Basin, by John H. Sass, Susan S. Priest, Arnold J. Blanton, Penelope C. Sackett, Stephanie L. Welch and Mark A. Walters. | SMU 100763 | http://pubs.usgs.gov/of/1999/of99-425/webmaps/home.html | assumed measured | corrected HF = significant manual examination from previous author, we assume this includes TC
559c658f-29f6-32b4-a292-6a2c73bde968 | ID-00900 | 42.5749 | -111.5158 | PRESTON AMS | SI-52 | 9S/42E-27DAD |  | ID | BASIN AND RANGE |  | 1979-01-13 |  | 151.8 |  | UNPUBLISHEDSUNDATASHEETSFORCHINAHATIDAHO | a | 10 | 151.8 | 1.4 | SMU-2 |  |  |  |  | A |  | Unpublished Idaho | Unpublished SMU data for Idaho. | SMU 100753 |  |  | "A" quality wells, assumed good value
32a2cad2-d2ee-3f89-b4c4-c4e5e5607210 | ID-00899 | 42.5949 | -111.5041 | PRESTON AMS | SI-50 | 9S/42E-14ADB |  | ID | BASIN AND RANGE |  | 1979-01-07 |  | 151.2 |  | UNPUBLISHEDSUNDATASHEETSFORCHINAHATIDAHO | a | 10 | 151.2 | 1.4 | SMU-2 |  |  |  |  | A |  | Unpublished Idaho | Unpublished SMU data for Idaho. | SMU 100753 |  |  | "A" quality wells, assumed good value
c498bb0d-739e-3d88-807c-4ce27c6c9705 | NV-04339 | 40.1482 | -118.6326 | Southern Pacific Company | SP-57 |  |  | NV | BASIN AND RANGE |  |  |  | 87.5 |  | Pershing County http://pubs.usgs.gov/of/1999/of99-425/webmaps/home.html | a |  | 87.5 | 1.4 | SMU-2 |  |  |  |  | G | USGS-Sass99 | USGS-Sass99 | USGS-SASS99, USGS Open-file Report 99-425 online version 1.0, Geothermal Industry Temperature Profiles from the Great Basin, by John H. Sass, Susan S. Priest, Arnold J. Blanton, Penelope C. Sackett, Stephanie L. Welch and Mark A. Walters. | SMU 100763 | http://pubs.usgs.gov/of/1999/of99-425/webmaps/home.html | unmeasured | no TC mentioned
08ee60fa-6dc3-37ca-8f4e-016a15dc8864 | NV-03940 | 41.0732 | -115.9643 | Nevada Recon | EL-04 |  |  | NV | BASIN AND RANGE |  |  |  | 115.85 |  | Elko County http://pubs.usgs.gov/of/1999/of99-425/webmaps/home.html | a |  | 115.85 | 1.4 | SMU-2 |  |  |  |  | G | USGS-Sass99 | USGS-Sass99 | USGS-SASS99, USGS Open-file Report 99-425 online version 1.0, Geothermal Industry Temperature Profiles from the Great Basin, by John H. Sass, Susan S. Priest, Arnold J. Blanton, Penelope C. Sackett, Stephanie L. Welch and Mark A. Walters. | SMU 100763 | http://pubs.usgs.gov/of/1999/of99-425/webmaps/home.html | unmeasured | no TC mentioned
74cb027e-4cb2-3a60-b768-81731840a34a | UT-00799 | 39.5649 | -113.1358 | DRUM MOUNTAINS | T-79 |  |  | UT | BASIN AND RANGE |  |  |  | 96.04 |  | Juab County http://pubs.usgs.gov/of/1999/of99-425/webmaps/home.html | a |  | 96.04 | 1.4 | SMU-2 |  |  |  |  | G | USGS-Sass99 | USGS-Sass99 | USGS-SASS99, USGS Open-file Report 99-425 online version 1.0, Geothermal Industry Temperature Profiles from the Great Basin, by John H. Sass, Susan S. Priest, Arnold J. Blanton, Penelope C. Sackett, Stephanie L. Welch and Mark A. Walters. | SMU 100763 | http://pubs.usgs.gov/of/1999/of99-425/webmaps/home.html | unmeasured | no TC mentioned
7705b477-7a53-3ab6-9381-a7ab4e12476e | NV-03936 | 39.4066 | -117.4393 | Smith Creek Valley | Drumm East |  |  | NV | BASIN AND RANGE |  |  |  | 21.34 |  | Lander County http://pubs.usgs.gov/of/1999/of99-425/webmaps/home.html | a |  | 21.34 | 1.4 | SMU-2 |  |  |  |  | G | USGS-Sass99 | USGS-Sass99 | USGS-SASS99, USGS Open-file Report 99-425 online version 1.0, Geothermal Industry Temperature Profiles from the Great Basin, by John H. Sass, Susan S. Priest, Arnold J. Blanton, Penelope C. Sackett, Stephanie L. Welch and Mark A. Walters. | SMU 100763 | http://pubs.usgs.gov/of/1999/of99-425/webmaps/home.html | unmeasured | no TC mentioned
04450c4b-89b4-3080-89b4-bf6121284da1 | UT-00787 | 39.4416 | -113.1525 | DRUM MOUNTAINS | T-64 |  |  | UT | BASIN AND RANGE |  |  |  | 96.04 |  | Millard County http://pubs.usgs.gov/of/1999/of99-425/webmaps/home.html | a |  | 96.04 | 1.4 | SMU-2 |  |  |  |  | G | USGS-Sass99 | USGS-Sass99 | USGS-SASS99, USGS Open-file Report 99-425 online version 1.0, Geothermal Industry Temperature Profiles from the Great Basin, by John H. Sass, Susan S. Priest, Arnold J. Blanton, Penelope C. Sackett, Stephanie L. Welch and Mark A. Walters. | SMU 100763 | http://pubs.usgs.gov/of/1999/of99-425/webmaps/home.html | assumed measured | corrected HF = significant manual examination from previous author, we assume this includes TC
7c339003-1504-3dff-a291-bf565ea92b1b | NV-04001 | 39.9016 | -119.106 | Fireball Ridge | FR-03 |  |  | NV | BASIN AND RANGE |  |  |  | 91.46 |  | Churchill County http://pubs.usgs.gov/of/1999/of99-425/webmaps/home.html | a |  | 91.46 | 1.4 | SMU-2 |  |  |  |  | G | USGS-Sass99 | USGS-Sass99 | USGS-SASS99, USGS Open-file Report 99-425 online version 1.0, Geothermal Industry Temperature Profiles from the Great Basin, by John H. Sass, Susan S. Priest, Arnold J. Blanton, Penelope C. Sackett, Stephanie L. Welch and Mark A. Walters. | SMU 100763 | http://pubs.usgs.gov/of/1999/of99-425/webmaps/home.html | assumed measured | corrected HF = significant manual examination from previous author, we assume this includes TC
20ba4cde-94d9-393e-b369-bec00a15841c | UT-00814 | 39.5333 | -113.1958 | DRUM MOUNTAINS | T-95 |  |  | UT | BASIN AND RANGE |  |  |  | 96.04 |  | Juab County http://pubs.usgs.gov/of/1999/of99-425/webmaps/home.html | a |  | 96.04 | 1.4 | SMU-2 |  |  |  |  | G | USGS-Sass99 | USGS-Sass99 | USGS-SASS99, USGS Open-file Report 99-425 online version 1.0, Geothermal Industry Temperature Profiles from the Great Basin, by John H. Sass, Susan S. Priest, Arnold J. Blanton, Penelope C. Sackett, Stephanie L. Welch and Mark A. Walters. | SMU 100763 | http://pubs.usgs.gov/of/1999/of99-425/webmaps/home.html | unmeasured | no TC mentioned
73820673-2462-3834-a342-d4124571c37d | OR-00076 | 42.7779 | -117.8417 | JORDAN VALLEY AMS | BJ-WW | 32S/40E-17BC |  | OR | DESCHUTES-UMATILLA PLATEAU |  | 1976-01-27 | 1976-01-20 | 105 | BASALT 0M |  | a | 20 | 100 | [6 empty] | A |  | Blackwell784 | Blackwell, D. D., D. A. Hull, R. G. Bowen, and J. L. Steele, Heat flow of Oregon, Oregon Dept. of Geology and Mineral Industries, Special Paper 4, 42 pp., 1978. | SMU 1894 | http://www.osti.gov/scitech/biblio/5876699 |  | "A" quality wells, assumed good value
e05b653b-2e89-3bc6-8539-b59d64945739 | UT-09001 | 40.0023 | -113.0199 | Dugway Range | DH-SCE-2 |  |  | UT | BASIN AND RANGE | NAD 27 location from 7.5 min topo | 1971-01-17 |  | 325 |  | SMU logged well and ran thermal conductivity on rock samples | a | 165 | 325 | 2.87 | [5 empty] | A |  | Unpublished | Unpublished SMU Data uploaded because of existing equilibrium well temperature log. | SMU 100751 |  |  | "A" quality wells, assumed good value
35f8b341-e448-364d-820a-17bc4e80a6b4 | CA-00004 | 37.8599 | -119.076 | MARIPOSA AMS CALIFORNIA | AEOLIAN | 1S/26E-14DBB |  | CA | BASIN AND RANGE |  |  |  | 124 | QUARTZ-MONZANITE | UND Data Record: US 287. | a | 25 | 124 | 2.93 | [5 empty] | A |  | Lachenbruch764b | Lachenbruch, A.H., J.H. Sass, R.J. Munroe, and T.H. Moses Jr., Geothermal setting and simple heat conduction models for the Long Valley Caldera, USGS Journal of Geophysical Research, 81, 769-784, 1976b. doi 10.1029/JB081i005p00769 | SMU 100667 | http://www.agu.org/pubs/crossref/1976/JB081i005p00769.shtml |  | "A" quality wells, assumed good value
8970590a-0066-3d83-8d8a-68fa103961f8 | NV-03684 | 40.1716 | -118.941 | Adobe Valley | A-10 |  |  | NV | BASIN AND RANGE |  | 1977-01-19 |  | 91.46 |  | Pershing County http://pubs.usgs.gov/of/1999/of99-425/webmaps/home.html | a |  | 91.46 | 1.4 | SMU-2 |  |  |  |  | G | USGS-Sass99 | USGS-Sass99 | USGS-SASS99, USGS Open-file Report 99-425 online version 1.0, Geothermal Industry Temperature Profiles from the Great Basin, by John H. Sass, Susan S. Priest, Arnold J. Blanton, Penelope C. Sackett, Stephanie L. Welch and Mark A. Walters. | SMU 100763 | http://pubs.usgs.gov/of/1999/of99-425/webmaps/home.html | unmeasured | no TC mentioned
18ac95d1-2181-3860-9e43-2dcb40601937 | NV-04192 | 38.3699 | -118.801 | Aurora | PS-14 |  |  | NV | BASIN AND RANGE |  |  |  | 146.34 |  | Mineral County http://pubs.usgs.gov/of/1999/of99-425/webmaps/home.html | a |  | 146.34 | 1.4 | SMU-2 |  |  |  |  | G | USGS-Sass99 | USGS-Sass99 | USGS-SASS99, USGS Open-file Report 99-425 online version 1.0, Geothermal Industry Temperature Profiles from the Great Basin, by John H. Sass, Susan S. Priest, Arnold J. Blanton, Penelope C. Sackett, Stephanie L. Welch and Mark A. Walters. | SMU 100763 | http://pubs.usgs.gov/of/1999/of99-425/webmaps/home.html | unmeasured | no TC mentioned
3210f5e2-c3e8-3a38-a91f-0fb70883c7c2 | NV-04513 | 40.3166 | -118.9177 | Adobe Valley | TM-48 |  |  | NV | BASIN AND RANGE |  |  |  | 91.46 |  | Pershing County http://pubs.usgs.gov/of/1999/of99-425/webmaps/home.html | a |  | 91.46 | 1.4 | SMU-2 |  |  |  |  | G | USGS-Sass99 | USGS-Sass99 | USGS-SASS99, USGS Open-file Report 99-425 online version 1.0, Geothermal Industry Temperature Profiles from the Great Basin, by John H. Sass, Susan S. Priest, Arnold J. Blanton, Penelope C. Sackett, Stephanie L. Welch and Mark A. Walters. | SMU 100763 | http://pubs.usgs.gov/of/1999/of99-425/webmaps/home.html | assumed measured | corrected HF = significant manual examination from previous author, we assume this includes TC
c437b686-8561-3c02-a7c7-98e091084735 | NV-04488 | 40.5482 | -115.7792 | Temoak | TE-04 |  |  | NV | BASIN AND RANGE |  |  |  | 304.88 |  | Elko County http://pubs.usgs.gov/of/1999/of99-425/webmaps/home.html | a |  | 304.88 | 1.4 | SMU-2 |  |  |  |  | G | USGS-Sass99 | USGS-Sass99 | USGS-SASS99, USGS Open-file Report 99-425 online version 1.0, Geothermal Industry Temperature Profiles from the Great Basin, by John H. Sass, Susan S. Priest, Arnold J. Blanton, Penelope C. Sackett, Stephanie L. Welch and Mark A. Walters. | SMU 100763 | http://pubs.usgs.gov/of/1999/of99-425/webmaps/home.html | unmeasured | no TC mentioned
483a3f12-1dd6-300a-95b1-91551ee951cd | NV-04512 | 40.2666 | -118.9543 | Adobe Valley | TM-46 |  |  | NV | BASIN AND RANGE |  |  |  | 91.46 |  | Pershing County http://pubs.usgs.gov/of/1999/of99-425/webmaps/home.html | a |  | 91.46 | 1.4 | SMU-2 |  |  |  |  | G | USGS-Sass99 | USGS-Sass99 | USGS-SASS99, USGS Open-file Report 99-425 online version 1.0, Geothermal Industry Temperature Profiles from the Great Basin, by John H. Sass, Susan S. Priest, Arnold J. Blanton, Penelope C. Sackett, Stephanie L. Welch and Mark A. Walters. | SMU 100763 | http://pubs.usgs.gov/of/1999/of99-425/webmaps/home.html | unmeasured | no TC mentioned
875409ce-3112-3c8a-8feb-0a570c52ae9a | NV-04351 | 40.2082 | -118.6293 | Southern Pacific Company | SP-76 |  |  | NV | BASIN AND RANGE |  |  |  | 72.56 |  | Pershing County http://pubs.usgs.gov/of/1999/of99-425/webmaps/home.html | a |  | 72.56 | 1.4 | SMU-2 |  |  |  |  | G | USGS-Sass99 | USGS-Sass99 | USGS-SASS99, USGS Open-file Report 99-425 online version 1.0, Geothermal Industry Temperature Profiles from the Great Basin, by John H. Sass, Susan S. Priest, Arnold J. Blanton, Penelope C. Sackett, Stephanie L. Welch and Mark A. Walters. | SMU 100763 | http://pubs.usgs.gov/of/1999/of99-425/webmaps/home.html | unmeasured | no TC mentioned
6e255623-3e5f-3c50-ac5d-36dedabb5c56 | NV-03941 | 41.5749 | -115.1792 | Deeth Area | EL-06 |  |  | NV | BASIN AND RANGE |  |  |  | 54.88 |  | Elko County http://pubs.usgs.gov/of/1999/of99-425/webmaps/home.html | a |  | 54.88 | 1.4 | SMU-2 |  |  |  |  | G | USGS-Sass99 | USGS-Sass99 | USGS-SASS99, USGS Open-file Report 99-425 online version 1.0, Geothermal Industry Temperature Profiles from the Great Basin, by John H. Sass, Susan S. Priest, Arnold J. Blanton, Penelope C. Sackett, Stephanie L. Welch and Mark A. Walters. | SMU 100763 | http://pubs.usgs.gov/of/1999/of99-425/webmaps/home.html | unmeasured | no TC mentioned
9cc40a0e-a04d-352a-8543-9f16344d2004 | NV-04349 | 40.1599 | -118.621 | Southern Pacific Company | SP-71 |  |  | NV | BASIN AND RANGE |  |  |  | 91.46 |  | Pershing County http://pubs.usgs.gov/of/1999/of99-425/webmaps/home.html | a |  | 91.46 | 1.4 | SMU-2 |  |  |  |  | G | USGS-Sass99 | USGS-Sass99 | USGS-SASS99, USGS Open-file Report 99-425 online version 1.0, Geothermal Industry Temperature Profiles from the Great Basin, by John H. Sass, Susan S. Priest, Arnold J. Blanton, Penelope C. Sackett, Stephanie L. Welch and Mark A. Walters. | SMU 100763 | http://pubs.usgs.gov/of/1999/of99-425/webmaps/home.html | unmeasured | no TC mentioned
273f29a0-2c6e-3df0-bbe1-716e06b75b46 | NV-04353 | 40.2249 | -118.616 | Southern Pacific Company | SP-78 |  |  | NV | BASIN AND RANGE |  |  |  | 71.65 |  | Pershing County http://pubs.usgs.gov/of/1999/of99-425/webmaps/home.html | a |  | 71.65 | 1.4 | SMU-2 |  |  |  |  | G | USGS-Sass99 | USGS-Sass99 | USGS-SASS99, USGS Open-file Report 99-425 online version 1.0, Geothermal Industry Temperature Profiles from the Great Basin, by John H. Sass, Susan S. Priest, Arnold J. Blanton, Penelope C. Sackett, Stephanie L. Welch and Mark A. Walters. | SMU 100763 | http://pubs.usgs.gov/of/1999/of99-425/webmaps/home.html | unmeasured | no TC mentioned
5ebefe5c-f00d-318c-84bf-87d3a0f2cb7d | UT-00803 | 39.5349 | -113.1708 | DRUM MOUNTAINS | T-83 |  |  | UT | BASIN AND RANGE |  |  |  | 153.96 |  | Juab County http://pubs.usgs.gov/of/1999/of99-425/webmaps/home.html | a |  | 153.96 | 1.4 | SMU-2 |  |  |  |  | G | USGS-Sass99 | USGS-Sass99 | USGS-SASS99, USGS Open-file Report 99-425 online version 1.0, Geothermal Industry Temperature Profiles from the Great Basin, by John H. Sass, Susan S. Priest, Arnold J. Blanton, Penelope C. Sackett, Stephanie L. Welch and Mark A. Walters. | SMU 100763 | http://pubs.usgs.gov/of/1999/of99-425/webmaps/home.html | unmeasured | no TC mentioned
64dafc76-1859-3829-bd91-5a24a4cbedce | NV-04328 | 39.9116 | -119.1393 | Southern Pacific Company | SP-31 |  |  | NV | BASIN AND RANGE |  |  |  | 91.46 |  | Churchill County http://pubs.usgs.gov/of/1999/of99-425/webmaps/home.html | a |  | 91.46 | 1.4 | SMU-2 |  |  |  |  | G | USGS-Sass99 | USGS-Sass99 | USGS-SASS99, USGS Open-file Report 99-425 online version 1.0, Geothermal Industry Temperature Profiles from the Great Basin, by John H. Sass, Susan S. Priest, Arnold J. Blanton, Penelope C. Sackett, Stephanie L. Welch and Mark A. Walters. | SMU 100763 | http://pubs.usgs.gov/of/1999/of99-425/webmaps/home.html | unmeasured | no TC mentioned
ef63f903-c1ff-31ab-9282-6c1d5e7e9bea | NV-04347 | 40.1482 | -118.606 | Southern Pacific Company | SP-68 |  |  | NV | BASIN AND RANGE |  |  |  | 91.46 |  | Pershing County http://pubs.usgs.gov/of/1999/of99-425/webmaps/home.html | a |  | 91.46 | 1.4 | SMU-2 |  |  |  |  | G | USGS-Sass99 | USGS-Sass99 | USGS-SASS99, USGS Open-file Report 99-425 online version 1.0, Geothermal Industry Temperature Profiles from the Great Basin, by John H. Sass, Susan S. Priest, Arnold J. Blanton, Penelope C. Sackett, Stephanie L. Welch and Mark A. Walters. | SMU 100763 | http://pubs.usgs.gov/of/1999/of99-425/webmaps/home.html | unmeasured | no TC mentioned
90fb0969-f826-3b39-bc85-d71108c15f6c | UT-00781 | 39.5399 | -113.1342 | DRUM MOUNTAINS | T-58 |  |  | UT | BASIN AND RANGE |  |  |  | 96.04 |  | Millard County http://pubs.usgs.gov/of/1999/of99-425/webmaps/home.html | a |  | 96.04 | 1.4 | SMU-2 |  |  |  |  | G | USGS-Sass99 | USGS-Sass99 | USGS-SASS99, USGS Open-file Report 99-425 online version 1.0, Geothermal Industry Temperature Profiles from the Great Basin, by John H. Sass, Susan S. Priest, Arnold J. Blanton, Penelope C. Sackett, Stephanie L. Welch and Mark A. Walters. | SMU 100763 | http://pubs.usgs.gov/of/1999/of99-425/webmaps/home.html | unmeasured | no TC mentioned
acbca782-b951-3572-9a16-3e343553b594 | NV-04335 | 40.3649 | -118.7777 | Southern Pacific Company | SP-52 |  |  | NV | BASIN AND RANGE |  |  |  | 74.7 |  | Pershing County http://pubs.usgs.gov/of/1999/of99-425/webmaps/home.html | a |  | 74.7 | 1.4 | SMU-2 |  |  |  |  | G | USGS-Sass99 | USGS-Sass99 | USGS-SASS99, USGS Open-file Report 99-425 online version 1.0, Geothermal Industry Temperature Profiles from the Great Basin, by John H. Sass, Susan S. Priest, Arnold J. Blanton, Penelope C. Sackett, Stephanie L. Welch and Mark A. Walters. | SMU 100763 | http://pubs.usgs.gov/of/1999/of99-425/webmaps/home.html | assumed measured | corrected HF = significant manual examination from previous author, we assume this includes TC
de600118-9f1c-3d34-9508-90355cb08b8a | NV-04631 | 38.3916 | -118.7643 | Aurora | WX-20 |  |  | NV | BASIN AND RANGE |  |  |  | 140.24 |  | Mineral County http://pubs.usgs.gov/of/1999/of99-425/webmaps/home.html | a |  | 140.24 | 1.4 | SMU-2 |  |  |  |  | G | USGS-Sass99 | USGS-Sass99 | USGS-SASS99, USGS Open-file Report 99-425 online version 1.0, Geothermal Industry Temperature Profiles from the Great Basin, by John H. Sass, Susan S. Priest, Arnold J. Blanton, Penelope C. Sackett, Stephanie L. Welch and Mark A. Walters. | SMU 100763 | http://pubs.usgs.gov/of/1999/of99-425/webmaps/home.html | unmeasured | no TC mentioned
92657f99-3457-37ec-80f3-823d6d09c804 | UT-00785 | 39.4883 | -113.1275 | DRUM MOUNTAINS | T-62 |  |  | UT | BASIN AND RANGE |  |  |  | 96.04 |  | Millard County http://pubs.usgs.gov/of/1999/of99-425/webmaps/home.html | a |  | 96.04 | 1.4 | SMU-2 |  |  |  |  | G | USGS-Sass99 | USGS-Sass99 | USGS-SASS99, USGS Open-file Report 99-425 online version 1.0, Geothermal Industry Temperature Profiles from the Great Basin, by John H. Sass, Susan S. Priest, Arnold J. Blanton, Penelope C. Sackett, Stephanie L. Welch and Mark A. Walters. | SMU 100763 | http://pubs.usgs.gov/of/1999/of99-425/webmaps/home.html | assumed measured | corrected HF = significant manual examination from previous author, we assume this includes TC
0f1bdd1f-2ad2-3469-8050-5247c97cf815 | ID-00535 | 42.8234 | -115.8992 | TWIN FALLS AMS | WW 75P-12 | 7S/5E-7DDC |  | ID | WESTERN SNAKE RIVER PLAINS |  | 1977-01-26 | 1974-01-01 | 13 | CZCLAY/SAND-BASALT | ARTESIAN WELL¦¦ 2020 change = dates added | a | 0 | 13 | [6 empty] | X |  | Blackwell88IdahoU | Blackwell, D.D., Heat flow and geothermal resources of Idaho: unpublished manuscript, 91pp., 1988. | SMU 1737 |  |  | "x" quality wells, should re-examine at later date, should not be used for INGENIOUS thermal calculations
4e21689e-2dbf-3106-a301-9a1f31129cda | NV-03675 | 40.1499 | -118.936 | Adobe Valley | A-01 |  |  | NV | BASIN AND RANGE |  |  |  | 60.98 |  | Pershing County http://pubs.usgs.gov/of/1999/of99-425/webmaps/home.html | a |  | 60.98 | 1.4 | SMU-2 |  |  |  |  | G | USGS-Sass99 | USGS-Sass99 | USGS-SASS99, USGS Open-file Report 99-425 online version 1.0, Geothermal Industry Temperature Profiles from the Great Basin, by John H. Sass, Susan S. Priest, Arnold J. Blanton, Penelope C. Sackett, Stephanie L. Welch and Mark A. Walters. | SMU 100763 | http://pubs.usgs.gov/of/1999/of99-425/webmaps/home.html | unmeasured | no TC mentioned
f82dd237-4666-34bf-b75f-c9f1afce86eb | NV-04520 | 39.8966 | -119.126 | Trinity Mountains | TM-72 |  |  | NV | BASIN AND RANGE |  |  |  | 91.46 |  | Churchill County http://pubs.usgs.gov/of/1999/of99-425/webmaps/home.html | a |  | 91.46 | 1.4 | SMU-2 |  |  |  |  | G | USGS-Sass99 | USGS-Sass99 | USGS-SASS99, USGS Open-file Report 99-425 online version 1.0, Geothermal Industry Temperature Profiles from the Great Basin, by John H. Sass, Susan S. Priest, Arnold J. Blanton, Penelope C. Sackett, Stephanie L. Welch and Mark A. Walters. | SMU 100763 | http://pubs.usgs.gov/of/1999/of99-425/webmaps/home.html | unmeasured | no TC mentioned
248dc970-94be-389a-b5a7-521b9b795c75 | CA-00178 | 37.1332 | -118.9843 | MARIPOSA AMS CALIFORNIA | HELMS CK |  |  | CA | SIERRA NEVADA MTNS. |  |  |  | 502 | GRANODIORITE- | UND Data Record: US 319. ¦¦2020 updated # TCU from 99 to 203 | a | 60 | 490 | 2.97 |  | 0.01 |  | 203 |  | A | Sass715 | Sass715 | Sass, J.H., A.H. Lachenbruch, R.J. Munroe, G.W. Greene, and H. Moses, Jr., Heat flow in the western United States, J. Geophys. Res., 76, 6376-6413, 1971. doi 10.1029/JB076i026p06376 | SMU 100726 | http://www.agu.org/pubs/crossref/1971/JB076i026p06376.shtml |  | "A" quality wells, assumed good value
67255a8e-1fd3-3079-b406-378fe9155b50 | ID-00527 | 42.8042 | -115.9114 | TWIN FALLS AMS | WW (74I-44) | 7S/5E-19BCD |  | ID | WESTERN SNAKE RIVER PLAINS |  | 1974-01-20 | 1972-01-01 | 26 | CENOZOIC-SEDIMENTS | LITTLE VALLEY¦¦ 2020 change = dates added | a | 0 | 26 | [6 empty] | X |  | Brott763 | Brott, C. A., D. D. Blackwell, and J. C. Mitchell, Heat flow study of the Snake River Plain region, Idaho, p. 195 pp., in Geothermal Investigations in Idaho, Idaho Dept. Water Resour., Water Info. Bull., 30 (8), 1976. | SMU 0245 | http://www.idwr.idaho.gov/WaterInformation/Publications/wib/wib30p8-geothermal_snake_river_plain.pdf |  | "x" quality wells, should re-examine at later date, should not be used for INGENIOUS thermal calculations
df01bf3b-a934-3d25-8426-0f564c3e0b20 | NV-04191 | 38.3616 | -118.7726 | Aurora | PS-09 |  |  | NV | BASIN AND RANGE |  |  |  | 118.9 |  | Mineral County http://pubs.usgs.gov/of/1999/of99-425/webmaps/home.html | a |  | 118.9 | 1.4 | SMU-2 |  |  |  |  | G | USGS-Sass99 | USGS-Sass99 | USGS-SASS99, USGS Open-file Report 99-425 online version 1.0, Geothermal Industry Temperature Profiles from the Great Basin, by John H. Sass, Susan S. Priest, Arnold J. Blanton, Penelope C. Sackett, Stephanie L. Welch and Mark A. Walters. | SMU 100763 | http://pubs.usgs.gov/of/1999/of99-425/webmaps/home.html | unmeasured | no TC mentioned
bdc084da-0b20-3391-9909-a8e51aeb478a | UT-00804 | 39.5016 | -113.1658 | DRUM MOUNTAINS | T-84 |  |  | UT | BASIN AND RANGE |  |  |  | 96.04 |  | Millard County http://pubs.usgs.gov/of/1999/of99-425/webmaps/home.html | a |  | 96.04 | 1.4 | SMU-2 |  |  |  |  | G | USGS-Sass99 | USGS-Sass99 | USGS-SASS99, USGS Open-file Report 99-425 online version 1.0, Geothermal Industry Temperature Profiles from the Great Basin, by John H. Sass, Susan S. Priest, Arnold J. Blanton, Penelope C. Sackett, Stephanie L. Welch and Mark A. Walters. | SMU 100763 | http://pubs.usgs.gov/of/1999/of99-425/webmaps/home.html | unmeasured | no TC mentioned
47c723ee-939e-3d6d-a2e1-a0dda360066d | NV-04136 | 41.5099 | -118.7243 | Baltazor | MB-19 |  |  | NV | BASIN AND RANGE |  |  |  | 79.27 |  | Humboldt CO http://pubs.usgs.gov/of/1999/of99-425/webmaps/home.html | a |  | 79.27 | 1.4 | SMU-2 |  |  |  |  | G | USGS-Sass99 | USGS-Sass99 | USGS-SASS99, USGS Open-file Report 99-425 online version 1.0, Geothermal Industry Temperature Profiles from the Great Basin, by John H. Sass, Susan S. Priest, Arnold J. Blanton, Penelope C. Sackett, Stephanie L. Welch and Mark A. Walters. | SMU 100763 | http://pubs.usgs.gov/of/1999/of99-425/webmaps/home.html | unmeasured | no TC mentioned
a6463615-9d47-305c-81d9-23429afe62eb | UT-00809 | 39.4466 | -113.1258 | DRUM MOUNTAINS | T-89 |  |  | UT | BASIN AND RANGE |  |  |  | 95.43 |  | Millard County http://pubs.usgs.gov/of/1999/of99-425/webmaps/home.html | a |  | 95.43 | 1.4 | SMU-2 |  |  |  |  | G | USGS-Sass99 | USGS-Sass99 | USGS-SASS99, USGS Open-file Report 99-425 online version 1.0, Geothermal Industry Temperature Profiles from the Great Basin, by John H. Sass, Susan S. Priest, Arnold J. Blanton, Penelope C. Sackett, Stephanie L. Welch and Mark A. Walters. | SMU 100763 | http://pubs.usgs.gov/of/1999/of99-425/webmaps/home.html | unmeasured | no TC mentioned
5f372512-f00b-34fc-8ffa-42b99ee98367 | NV-04312 | 39.8999 | -119.096 | Southern Pacific Company | SP-05 |  |  | NV | BASIN AND RANGE |  |  |  | 91.46 |  | Churchill County http://pubs.usgs.gov/of/1999/of99-425/webmaps/home.html | a |  | 91.46 | 1.4 | SMU-2 |  |  |  |  | G | USGS-Sass99 | USGS-Sass99 | USGS-SASS99, USGS Open-file Report 99-425 online version 1.0, Geothermal Industry Temperature Profiles from the Great Basin, by John H. Sass, Susan S. Priest, Arnold J. Blanton, Penelope C. Sackett, Stephanie L. Welch and Mark A. Walters. | SMU 100763 | http://pubs.usgs.gov/of/1999/of99-425/webmaps/home.html | unmeasured | no TC mentioned
036a4a45-7a16-3880-802c-0011dea40158 | ID-00751 | 42.7869 | -115.9729 | GRANDVIEW | 844-61 | 7S/4E-27B |  | ID | WESTERN SNAKE RIVER PLAINS |  |  |  | 324 |  | REF (AMAX GRANDVIEW MAP) | a | 40 | 320 | 2.008 | [5 empty] | A |  | AMAX Grandview 1977-78 | AMAX, 1978, Grandview Idaho temperature data from A00042 (now related information for each site in SMU NDGS node). | SMU 100570 |  |  | "A" quality wells, assumed good value
ea02c299-7e1d-3a0f-ba3f-9736ce16faac | UT-00768 | 39.5166 | -113.0158 | DRUM MOUNTAINS | T-43 |  |  | UT | BASIN AND RANGE |  | 1980-01-05 |  |  |  | Millard County http://pubs.usgs.gov/of/1999/of99-425/webmaps/home.html | a | 20 | 96.34 | 1.4 | SMU-2 |  |  |  |  | G | USGS-Sass99 | USGS-Sass99 | USGS-SASS99, USGS Open-file Report 99-425 online version 1.0, Geothermal Industry Temperature Profiles from the Great Basin, by John H. Sass, Susan S. Priest, Arnold J. Blanton, Penelope C. Sackett, Stephanie L. Welch and Mark A. Walters. | SMU 100763 | http://pubs.usgs.gov/of/1999/of99-425/webmaps/home.html | unmeasured | no TC mentioned
f004805a-a556-3dc3-83cd-e9054b179999 | UT-00763 | 39.5349 | -113.0908 | DRUM MOUNTAINS | T-115 |  |  | UT | BASIN AND RANGE |  | 1981-01-13 |  |  |  | Millard County http://pubs.usgs.gov/of/1999/of99-425/webmaps/home.html | a | 5 | 153.3 | 1.4 | SMU-2 |  |  |  |  | G | USGS-Sass99 | USGS-Sass99 | USGS-SASS99, USGS Open-file Report 99-425 online version 1.0, Geothermal Industry Temperature Profiles from the Great Basin, by John H. Sass, Susan S. Priest, Arnold J. Blanton, Penelope C. Sackett, Stephanie L. Welch and Mark A. Walters. | SMU 100763 | http://pubs.usgs.gov/of/1999/of99-425/webmaps/home.html | unmeasured | no TC mentioned
01166638-ea8b-3881-b535-84a612d1cb4d | NV-04002 | 39.8866 | -119.0943 | Fireball Ridge | FR-04 |  |  | NV | BASIN AND RANGE |  |  |  | 91.46 |  | Churchill County http://pubs.usgs.gov/of/1999/of99-425/webmaps/home.html | a |  | 91.46 | 1.4 | SMU-2 |  |  |  |  | G | USGS-Sass99 | USGS-Sass99 | USGS-SASS99, USGS Open-file Report 99-425 online version 1.0, Geothermal Industry Temperature Profiles from the Great Basin, by John H. Sass, Susan S. Priest, Arnold J. Blanton, Penelope C. Sackett, Stephanie L. Welch and Mark A. Walters. | SMU 100763 | http://pubs.usgs.gov/of/1999/of99-425/webmaps/home.html | unmeasured | no TC mentioned
0cc026ff-9038-3b00-8f4c-6e7dbbe95686 | NV-04034 | 40.0032 | -119.0677 | Granite Springs | GS-03 |  |  | NV | BASIN AND RANGE |  |  |  | 91.46 |  | Churchill County http://pubs.usgs.gov/of/1999/of99-425/webmaps/home.html | a |  | 91.46 | 1.4 | SMU-2 |  |  |  |  | G | USGS-Sass99 | USGS-Sass99 | USGS-SASS99, USGS Open-file Report 99-425 online version 1.0, Geothermal Industry Temperature Profiles from the Great Basin, by John H. Sass, Susan S. Priest, Arnold J. Blanton, Penelope C. Sackett, Stephanie L. Welch and Mark A. Walters. | SMU 100763 | http://pubs.usgs.gov/of/1999/of99-425/webmaps/home.html | unmeasured | no TC mentioned
2e7ca297-4553-3cb2-8873-9bd9dfc76bd4 | NV-04331 | 39.8199 | -119.9227 | Southern Pacific Company | SP-36 |  |  | NV | BASIN AND RANGE |  |  |  | 36.59 |  | Washoe County http://pubs.usgs.gov/of/1999/of99-425/webmaps/home.html | a |  | 36.59 | 1.4 | SMU-2 |  |  |  |  | G | USGS-Sass99 | USGS-Sass99 | USGS-SASS99, USGS Open-file Report 99-425 online version 1.0, Geothermal Industry Temperature Profiles from the Great Basin, by John H. Sass, Susan S. Priest, Arnold J. Blanton, Penelope C. Sackett, Stephanie L. Welch and Mark A. Walters. | SMU 100763 | http://pubs.usgs.gov/of/1999/of99-425/webmaps/home.html | assumed measured | corrected HF = significant manual examination from previous author, we assume this includes TC
029ed999-3ec2-373d-8c26-b1460ebfad11 | ID-00462 | 42.7536 | -114.8311 | TWIN FALLS AMS | WW | 8S/14E-8AAA |  | ID | EASTERN SNAKE RIVER PLAINS |  | 1978-01-02 | 1978-01-15 | 36.5 | Basalt | TUTTLE | a | 10 | 36.5 | 1.38 | AUTH |  |  |  |  | X | Brott813 | Brott813 | Brott, C. A., D. D. Blackwell, and J. P. Ziagos, Thermal and tectonic implications of heat flow in the eastern Snake River plain, Idaho, J. Geophys. Res., 86, 11709-11734, 1981. doi 10.1029/JB086iB12p11709 | SMU 100608 | http://www.agu.org/pubs/crossref/1981/JB086iB12p11709.shtml |  | "x" quality wells, should re-examine at later date, should not be used for INGENIOUS thermal calculations
b72bc90b-2e95-36f4-9df1-caeff46d794e | ID-00616 | 42.7862 | -114.8607 | TWIN FALLS AMS | WW HSCVR | 7S/14E-30CDA |  | ID | WESTERN SNAKE RIVER PLAINS |  | 1978-01-03 | 1977-01-15 | 24 | Basalt | TUTTLE | a | 0 | 24 | [6 empty] | D | Brott813 | Brott813 | Brott, C. A., D. D. Blackwell, and J. P. Ziagos, Thermal and tectonic implications of heat flow in the eastern Snake River plain, Idaho, J. Geophys. Res., 86, 11709-11734, 1981. doi 10.1029/JB086iB12p11709 | SMU 100608 | http://www.agu.org/pubs/crossref/1981/JB086iB12p11709.shtml | unmeasured | No data in SMU database
32a10bee-be8b-3712-a651-5e18946f4618 | ID-00617 | 42.7831 | -114.8574 | TWIN FALLS AMS | WW HSCVR | 7S/14E-30DCC |  | ID | WESTERN SNAKE RIVER PLAINS |  | 1978-01-03 | 1976-01-30 | 98.5 | Basalt | TUTTLE | a | 15 | 98.5 | [6 empty] | X | Brott813 | Brott813 | Brott, C. A., D. D. Blackwell, and J. P. Ziagos, Thermal and tectonic implications of heat flow in the eastern Snake River plain, Idaho, J. Geophys. Res., 86, 11709-11734, 1981. doi 10.1029/JB086iB12p11709 | SMU 100608 | http://www.agu.org/pubs/crossref/1981/JB086iB12p11709.shtml |  | "x" quality wells, should re-examine at later date, should not be used for INGENIOUS thermal calculations
61c24b21-2ccd-30fa-9ef6-f744e171b186 | ID-00380 | 42.7312 | -114.8306 | TWIN FALLS AMS | USGS | 8S/14E-16CBB1 |  | ID | EASTERN SNAKE RIVER PLAINS |  | 1978-01-01 | 1969-01-01 | 16.2 | Basalt | THOUSAND SPRINGS OR BUHL 15'¦¦ 2020 change = dates added | a | 0 | 16.2 | [6 empty] | X | Brott813 | Brott813 | Brott, C. A., D. D. Blackwell, and J. P. Ziagos, Thermal and tectonic implications of heat flow in the eastern Snake River plain, Idaho, J. Geophys. Res., 86, 11709-11734, 1981. doi 10.1029/JB086iB12p11709 | SMU 100608 | http://www.agu.org/pubs/crossref/1981/JB086iB12p11709.shtml |  | "x" quality wells, should re-examine at later date, should not be used for INGENIOUS thermal calculations
31af9270-5815-3b17-9e09-3492c818692d | ID-00466 | 42.7736 | -114.7847 | TWIN FALLS AMS | WW | 7S/14E-35CAC |  | ID | EASTERN SNAKE RIVER PLAINS |  | 1978-01-04 | 1976-01-20 | 27.5 | Basalt | TUTTLE | a | 0 | 27.5 | [6 empty] | D | Brott813 | Brott813 | Brott, C. A., D. D. Blackwell, and J. P. Ziagos, Thermal and tectonic implications of heat flow in the eastern Snake River plain, Idaho, J. Geophys. Res., 86, 11709-11734, 1981. doi 10.1029/JB086iB12p11709 | SMU 100608 | http://www.agu.org/pubs/crossref/1981/JB086iB12p11709.shtml | unmeasured | No data in SMU database
df24ffc5-e968-3684-8889-b818cb9ea07c | ID-00312 | 42.7566 | -114.2534 | TWIN FALLS AMS | USBR | 8S/19E-5DAB1 |  | ID | EASTERN SNAKE RIVER PLAINS |  | 1978-01-27 | 1957-01-10 | 99 | Basalt | UND Data Record: US1274. SHOSHONE SE | a | 10 | 95 | 1.51 | AUTH |  |  |  |  | X | Brott813 | Brott813 | Brott, C. A., D. D. Blackwell, and J. P. Ziagos, Thermal and tectonic implications of heat flow in the eastern Snake River plain, Idaho, J. Geophys. Res., 86, 11709-11734, 1981. doi 10.1029/JB086iB12p11709 | SMU 100608 | http://www.agu.org/pubs/crossref/1981/JB086iB12p11709.shtml |  | "x" quality wells, should re-examine at later date, should not be used for INGENIOUS thermal calculations
49c6fb01-ade5-3937-bbb1-7f48e5ba3378 | ID-00356 | 42.7574 | -113.6187 | POCATELLO AMS | USBR | 8S/24E-2ABB1 |  | ID | EASTERN SNAKE RIVER PLAINS | location estimated from TRS | 1978-01-19 | 1976-01-01 | 88 | Basalt | ¦¦ 2020 change = dates added | a | 70 | 88 | 1.38 | AUTH |  |  |  |  | X | Brott813 | Brott813 | Brott, C. A., D. D. Blackwell, and J. P. Ziagos, Thermal and tectonic implications of heat flow in the eastern Snake River plain, Idaho, J. Geophys. Res., 86, 11709-11734, 1981. doi 10.1029/JB086iB12p11709 | SMU 100608 | http://www.agu.org/pubs/crossref/1981/JB086iB12p11709.shtml |  | "x" quality wells, should re-examine at later date, should not be used for INGENIOUS thermal calculations
2ee2998a-a41d-37df-82c4-3b49330f331d | CA-00482 | 38.8332 | -120.251 | SACRAMENTO AMS CALIFORNIA | WRIGHT |  |  | CA | SIERRA NEVADA MTNS. |  |  |  | 370 | GRANODIORITE- | UND Data Record: US 275. | a | 180 | 370 | 2.97 |  |  |  | 38 |  | A | Roy684 | Roy684 | Roy, R. F., E. R. Decker, D. D. Blackwell, and F. Birch, Heat flow in the United States, J. Geophys. Res., 73, 5207-5221, 1968. doi 10.1029/JB073i016p05207 | SMU 100719 | http://www.agu.org/pubs/crossref/1968/JB073i016p05207.shtml |  | "A" quality wells, assumed good value
b5f9b1ad-ebc0-3663-addd-c06f80a4990d | NV-03888 | 41.7582 | -118.5543 | Dyke Hot Springs | D-14 |  |  | NV | BASIN AND RANGE |  |  |  | 91.46 |  | Humboldt County http://pubs.usgs.gov/of/1999/of99-425/webmaps/home.html | a |  | 91.46 | 1.4 | SMU-2 |  |  |  |  | G | USGS-Sass99 | USGS-Sass99 | USGS-SASS99, USGS Open-file Report 99-425 online version 1.0, Geothermal Industry Temperature Profiles from the Great Basin, by John H. Sass, Susan S. Priest, Arnold J. Blanton, Penelope C. Sackett, Stephanie L. Welch and Mark A. Walters. | SMU 100763 | http://pubs.usgs.gov/of/1999/of99-425/webmaps/home.html | assumed measured | corrected HF = significant manual examination from previous author, we assume this includes TC
34bd683a-95bd-39f4-b61f-fa94b41b08c8 | ID-00396 | 42.6799 | -113.0542 | POCATELLO AMS | USGS | 8S/29E-34CBC3 |  | ID | WESTERN SNAKE RIVER PLAINS |  | 1974-01-13 | 1969-01-01 | 125 |  | ¦¦ 2020 change = dates added | a | [8 empty] | G | Brott813 | Brott813 | Brott, C. A., D. D. Blackwell, and J. P. Ziagos, Thermal and tectonic implications of heat flow in the eastern Snake River plain, Idaho, J. Geophys. Res., 86, 11709-11734, 1981. doi 10.1029/JB086iB12p11709 | SMU 100608 | http://www.agu.org/pubs/crossref/1981/JB086iB12p11709.shtml | unmeasured | No data in SMU database
b7272b2e-7f67-3591-98f9-63d47f9f9307 | NV-04326 | 39.9249 | -119.0727 | Southern Pacific Company | SP-27 |  |  | NV | BASIN AND RANGE |  |  |  | 91.46 |  | Churchill County http://pubs.usgs.gov/of/1999/of99-425/webmaps/home.html | a |  | 91.46 | 1.4 | SMU-2 |  |  |  |  | G | USGS-Sass99 | USGS-Sass99 | USGS-SASS99, USGS Open-file Report 99-425 online version 1.0, Geothermal Industry Temperature Profiles from the Great Basin, by John H. Sass, Susan S. Priest, Arnold J. Blanton, Penelope C. Sackett, Stephanie L. Welch and Mark A. Walters. | SMU 100763 | http://pubs.usgs.gov/of/1999/of99-425/webmaps/home.html | assumed measured | corrected HF = significant manual examination from previous author, we assume this includes TC
9f0f4c6d-4e0f-3903-9189-86dc5f8adb80 | NV-02324 | 38.5666 | -116.9342 | TONOPAH AMS | RALSTON |  |  | NV | BASIN AND RANGE |  | 1968-01-23 |  | 609 | GRANITE- | UND Data Record: US1723. ¦¦2020 updated # TCU from 99 to 153 | a | 198 | 609 | 3.01 |  | 0.01 |  | 153 |  | A | Sass715 | Sass715 | Sass, J.H., A.H. Lachenbruch, R.J. Munroe, G.W. Greene, and H. Moses, Jr., Heat flow in the western United States, J. Geophys. Res., 76, 6376-6413, 1971. doi 10.1029/JB076i026p06376 | SMU 100726 | http://www.agu.org/pubs/crossref/1971/JB076i026p06376.shtml |  | "A" quality wells, assumed good value
8953e11a-010e-39a2-b70f-3ede52ac9dba | CA-00312 | 38.5499 | -120.5677 | SACRAMENTO AMS CALIFORNIA | OMO RNCH |  |  | CA | SIERRA NEVADA MTNS. |  |  |  | 270 | LIMESTONE- | UND Data Record: US 282. | a | 170 | 270 | 3.01 |  |  |  | 26 |  | A | Roy684 | Roy684 | Roy, R. F., E. R. Decker, D. D. Blackwell, and F. Birch, Heat flow in the United States, J. Geophys. Res., 73, 5207-5221, 1968. doi 10.1029/JB073i016p05207 | SMU 100719 | http://www.agu.org/pubs/crossref/1968/JB073i016p05207.shtml |  | "A" quality wells, assumed good value
755c0d5c-f726-39c8-bef1-b6c68036f59b | ID-00621 | 42.7321 | -112.9031 | POCATELLO AMS | WW ISAAK | 8S/30E-23DCC1 |  | ID | BASIN AND RANGE |  | 1978-01-16 | 1949-01-17 | 84 |  | NEELEY | a | 0 | 36 | [6 empty] | D | Brott813 | Brott813 | Brott, C. A., D. D. Blackwell, and J. P. Ziagos, Thermal and tectonic implications of heat flow in the eastern Snake River plain, Idaho, J. Geophys. Res., 86, 11709-11734, 1981. doi 10.1029/JB086iB12p11709 | SMU 100608 | http://www.agu.org/pubs/crossref/1981/JB086iB12p11709.shtml | unmeasured | No data in SMU database
4f96615a-e29f-3fcd-a67e-88ea307e9c76 | UT-00811 | 39.4899 | -113.1542 | DRUM MOUNTAINS | T-92 |  |  | UT | BASIN AND RANGE |  |  |  | 96.04 |  | Millard County http://pubs.usgs.gov/of/1999/of99-425/webmaps/home.html | a |  | 96.04 | 1.4 | SMU-2 |  |  |  |  | G | USGS-Sass99 | USGS-Sass99 | USGS-SASS99, USGS Open-file Report 99-425 online version 1.0, Geothermal Industry Temperature Profiles from the Great Basin, by John H. Sass, Susan S. Priest, Arnold J. Blanton, Penelope C. Sackett, Stephanie L. Welch and Mark A. Walters. | SMU 100763 | http://pubs.usgs.gov/of/1999/of99-425/webmaps/home.html | unmeasured | no TC mentioned
6d0b4647-5287-3226-a347-69dc42c7eed7 | NV-04334 | 40.1166 | -118.8927 | Southern Pacific Company | SP-44 |  |  | NV | BASIN AND RANGE |  |  |  | 62.5 |  | Pershing County http://pubs.usgs.gov/of/1999/of99-425/webmaps/home.html | a |  | 62.5 | 1.4 | SMU-2 |  |  |  |  | G | USGS-Sass99 | USGS-Sass99 | USGS-SASS99, USGS Open-file Report 99-425 online version 1.0, Geothermal Industry Temperature Profiles from the Great Basin, by John H. Sass, Susan S. Priest, Arnold J. Blanton, Penelope C. Sackett, Stephanie L. Welch and Mark A. Walters. | SMU 100763 | http://pubs.usgs.gov/of/1999/of99-425/webmaps/home.html | unmeasured | no TC mentioned
e4f5d60a-f62b-3a4f-b5f0-6d90e2fa21c7 | UT-00764 | 39.5099 | -113.1175 | DRUM MOUNTAINS | T-116 |  |  | UT | BASIN AND RANGE |  | 1981-01-13 |  |  |  | Juab County http://pubs.usgs.gov/of/1999/of99-425/webmaps/home.html | a | 10 | 153.3 | 1.4 | SMU-2 |  |  |  |  | G | USGS-Sass99 | USGS-Sass99 | USGS-SASS99, USGS Open-file Report 99-425 online version 1.0, Geothermal Industry Temperature Profiles from the Great Basin, by John H. Sass, Susan S. Priest, Arnold J. Blanton, Penelope C. Sackett, Stephanie L. Welch and Mark A. Walters. | SMU 100763 | http://pubs.usgs.gov/of/1999/of99-425/webmaps/home.html | unmeasured | no TC mentioned
6c9d5ed7-0feb-37a6-8a5b-4a77cb445c13 | UT-00801 | 39.5349 | -113.0791 | DRUM MOUNTAINS | T-81 |  |  | UT | BASIN AND RANGE |  |  |  | 153.96 |  | Juab County http://pubs.usgs.gov/of/1999/of99-425/webmaps/home.html | a |  | 153.96 | 1.4 | SMU-2 |  |  |  |  | G | USGS-Sass99 | USGS-Sass99 | USGS-SASS99, USGS Open-file Report 99-425 online version 1.0, Geothermal Industry Temperature Profiles from the Great Basin, by John H. Sass, Susan S. Priest, Arnold J. Blanton, Penelope C. Sackett, Stephanie L. Welch and Mark A. Walters. | SMU 100763 | http://pubs.usgs.gov/of/1999/of99-425/webmaps/home.html | unmeasured | no TC mentioned
397207c5-f055-3ff9-86ef-290f65ed66ad | NV-04004 | 39.9149 | -119.0893 | Fireball Ridge | FR-06 |  |  | NV | BASIN AND RANGE |  |  |  | 91.46 |  | Churchill County http://pubs.usgs.gov/of/1999/of99-425/webmaps/home.html | a |  | 91.46 | 1.4 | SMU-2 |  |  |  |  | G | USGS-Sass99 | USGS-Sass99 | USGS-SASS99, USGS Open-file Report 99-425 online version 1.0, Geothermal Industry Temperature Profiles from the Great Basin, by John H. Sass, Susan S. Priest, Arnold J. Blanton, Penelope C. Sackett, Stephanie L. Welch and Mark A. Walters. | SMU 100763 | http://pubs.usgs.gov/of/1999/of99-425/webmaps/home.html | unmeasured | no TC mentioned
7249aff6-03d5-38d1-9562-c5bc156ac890 | UT-00724 | 39.0416 | -112.7691 | Sevier Blackrock | SB-ST-1 |  |  | UT | BASIN AND RANGE |  |  |  | 474.09 |  | Juab County http://pubs.usgs.gov/of/1999/of99-425/webmaps/home.html | a |  | 474.09 | 1.4 | SMU-2 |  |  |  |  | G | USGS-Sass99 | USGS-Sass99 | USGS-SASS99, USGS Open-file Report 99-425 online version 1.0, Geothermal Industry Temperature Profiles from the Great Basin, by John H. Sass, Susan S. Priest, Arnold J. Blanton, Penelope C. Sackett, Stephanie L. Welch and Mark A. Walters. | SMU 100763 | http://pubs.usgs.gov/of/1999/of99-425/webmaps/home.html | unmeasured | no TC mentioned
2a409d77-f8fe-30a4-94ee-43476d14a631 | OR-01047 | 42.7971 | -120.1011 | ADEL AMS | STBLOK | 32S/22E-14CAB |  | OR | BASIN AND RANGE |  | 1993-01-13 |  | 115 | BASALT ROCK (85.36-101.52-BROWN ) 101.52-115.24-GREENISH GRAY BASALT 115.24-137.49-HARD RED LAVA 137.49-150.91-GRAY BASALT 150.91-152.43-BROWN BASALT | REF DR19 ¦¦ 2015 NREL Cascades HF used 57 | a | 7 | 115 | 1.1 | SMU-1 |  |  |  |  | A |  | Blackwell951 | Blackwell, D.D., Geothermal gradients in Oregon, 1985-1994, State of Oregon Department of Geology and Mineral Industries, Open-File Report O-95-3,1995. (DR-19) | SMU 1630 | http://www.osti.gov/scitech/biblio/894495 |  | "A" quality wells, assumed good value
48e1d7d1-8225-3b79-9154-bb559e6e49d2 | OR-00890 | 42.8657 | -117.6535 | JORDAN VALLEY AMS | EF-WW | 31S/41E-14DD |  | OR | DESCHUTES-UMATILLA PLATEAU |  | 1976-01-21 |  | 120 | Basalt 12M--TD | ROME7.5' | a | 80 | 120 | [6 empty] | A |  | Unpublished Oregon | Unpublished SMU data for Oregon. | SMU 100757 |  |  | "A" quality wells, assumed good value
51f68786-8e03-353b-a73a-43677f576168 | NV-04035 | 39.9832 | -119.0427 | Granite Springs | GS-04 |  |  | NV | BASIN AND RANGE |  |  |  | 91.46 |  | Churchill County http://pubs.usgs.gov/of/1999/of99-425/webmaps/home.html | a |  | 91.46 | 1.4 | SMU-2 |  |  |  |  | G | USGS-Sass99 | USGS-Sass99 | USGS-SASS99, USGS Open-file Report 99-425 online version 1.0, Geothermal Industry Temperature Profiles from the Great Basin, by John H. Sass, Susan S. Priest, Arnold J. Blanton, Penelope C. Sackett, Stephanie L. Welch and Mark A. Walters. | SMU 100763 | http://pubs.usgs.gov/of/1999/of99-425/webmaps/home.html | assumed measured | corrected HF = significant manual examination from previous author, we assume this includes TC
41e5e8fc-4a7b-3365-9610-d90ed315ad74 | OR-05168 | 42.9162 | -117.4658 | JORDAN VALLEY AMS | MBR-WW | 30S/43E-28CC |  | OR |  | Three Mile Hill 7.5 minute quad | 1976-01-27 |  | 30 | Available in Field Notes | Gradient section shallow. See temp data(.TD) & field note(.FN) for details: OR-05168_MBR-WW.TD_1.csv OR-05168_MBR-WW.FN.pdf | a | [8 empty] | D |  | Unpublished | Unpublished SMU Data uploaded because of existing equilibrium well temperature log. | SMU 100751 |  | unmeasured | No data in SMU database
43b006f6-643e-3e96-a779-f59c475db087 | OR-00237 | 42.8699 | -117.3208 | JORDAN VALLEY AMS | GWW | 31S/44E-15BA |  | OR | DESCHUTES-UMATILLA PLATEAU |  | 1976-01-29 | 1926-01-01 | 85 | TUFFACEOUSS-EDIMENTS | UND Data Record: US2397. ¦¦ 2020 change = dates added | a | 10 | 80 | 1.17 | AUTH |  |  |  |  | A |  | Blackwell784 | Blackwell, D. D., D. A. Hull, R. G. Bowen, and J. L. Steele, Heat flow of Oregon, Oregon Dept. of Geology and Mineral Industries, Special Paper 4, 42 pp., 1978. | SMU 1894 | http://www.osti.gov/scitech/biblio/5876699 |  | "A" quality wells, assumed good value
d5cec636-f552-3c68-925f-31485fa7ccb3 | NV-03997 | 40.0466 | -116.9176 | Carico Lake Valley | Filippini |  |  | NV | BASIN AND RANGE |  |  |  | 26.83 |  | Lander County http://pubs.usgs.gov/of/1999/of99-425/webmaps/home.html | a |  | 26.83 | 1.4 | SMU-2 |  |  |  |  | G | USGS-Sass99 | USGS-Sass99 | USGS-SASS99, USGS Open-file Report 99-425 online version 1.0, Geothermal Industry Temperature Profiles from the Great Basin, by John H. Sass, Susan S. Priest, Arnold J. Blanton, Penelope C. Sackett, Stephanie L. Welch and Mark A. Walters. | SMU 100763 | http://pubs.usgs.gov/of/1999/of99-425/webmaps/home.html | unmeasured | no TC mentioned
99eac6e6-0979-3818-9f59-e2a801e71970 | UT-00812 | 39.4899 | -113.1058 | DRUM MOUNTAINS | T-93 |  |  | UT | BASIN AND RANGE |  |  |  | 153.35 |  | Millard County http://pubs.usgs.gov/of/1999/of99-425/webmaps/home.html | a |  | 153.35 | 1.4 | SMU-2 |  |  |  |  | G | USGS-Sass99 | USGS-Sass99 | USGS-SASS99, USGS Open-file Report 99-425 online version 1.0, Geothermal Industry Temperature Profiles from the Great Basin, by John H. Sass, Susan S. Priest, Arnold J. Blanton, Penelope C. Sackett, Stephanie L. Welch and Mark A. Walters. | SMU 100763 | http://pubs.usgs.gov/of/1999/of99-425/webmaps/home.html | unmeasured | no TC mentioned
53c5832c-3d19-3c79-98a6-1b508d63b99a | UT-00762 | 39.5199 | -113.0675 | DRUM MOUNTAINS | T-114 |  |  | UT | BASIN AND RANGE |  | 1981-01-13 |  |  |  | Juab County http://pubs.usgs.gov/of/1999/of99-425/webmaps/home.html | a | 15 | 96 | 1.4 | SMU-2 |  |  |  |  | G | USGS-Sass99 | USGS-Sass99 | USGS-SASS99, USGS Open-file Report 99-425 online version 1.0, Geothermal Industry Temperature Profiles from the Great Basin, by John H. Sass, Susan S. Priest, Arnold J. Blanton, Penelope C. Sackett, Stephanie L. Welch and Mark A. Walters. | SMU 100763 | http://pubs.usgs.gov/of/1999/of99-425/webmaps/home.html | unmeasured | no TC mentioned
c119b021-82e9-3cfc-9c7a-4f8009434424 | ID-00750 | 42.8684 | -116.372 | GRANDVIEW | 844-60 | 6S/1E-29C |  | ID | WESTERN SNAKE RIVER PLAINS |  |  |  | 112 |  | REF (AMAX GRANDVIEW MAP) | a | 20 | 109 | 2.427 | [5 empty] | A |  | AMAX Grandview 1977-78 | AMAX, 1978, Grandview Idaho temperature data from A00042 (now related information for each site in SMU NDGS node). | SMU 100570 |  |  | "A" quality wells, assumed good value
ba1bd999-06b9-3e72-87dc-4841f59d623b | NV-04509 | 40.0132 | -119.016 | Trinity Mountains | TM-104 |  |  | NV | BASIN AND RANGE |  |  |  | 189.02 |  | Pershing County http://pubs.usgs.gov/of/1999/of99-425/webmaps/home.html | a |  | 189.02 | 1.4 | SMU-2 |  |  |  |  | G | USGS-Sass99 | USGS-Sass99 | USGS-SASS99, USGS Open-file Report 99-425 online version 1.0, Geothermal Industry Temperature Profiles from the Great Basin, by John H. Sass, Susan S. Priest, Arnold J. Blanton, Penelope C. Sackett, Stephanie L. Welch and Mark A. Walters. | SMU 100763 | http://pubs.usgs.gov/of/1999/of99-425/webmaps/home.html | unmeasured | no TC mentioned
63220682-1120-32ea-baa3-e4416479d703 | NV-04514 | 40.0132 | -119.0143 | Trinity Mountains | TM-56 |  |  | NV | BASIN AND RANGE |  |  |  | 274.39 |  | Pershing County http://pubs.usgs.gov/of/1999/of99-425/webmaps/home.html | a |  | 274.39 | 1.4 | SMU-2 |  |  |  |  | G | USGS-Sass99 | USGS-Sass99 | USGS-SASS99, USGS Open-file Report 99-425 online version 1.0, Geothermal Industry Temperature Profiles from the Great Basin, by John H. Sass, Susan S. Priest, Arnold J. Blanton, Penelope C. Sackett, Stephanie L. Welch and Mark A. Walters. | SMU 100763 | http://pubs.usgs.gov/of/1999/of99-425/webmaps/home.html | unmeasured | no TC mentioned
e5490184-b7e4-350e-a730-0e7d3859d7d4 | UT-00016 | 39.7332 | -112.6008 | DELTA AMS UTAH | DESRT MT | 12S/7W-35AAC |  | UT | BASIN AND RANGE |  | 1978-01-12 | 1978-01-31 |  | QTZ.MONZ.- | UND Data Record: US2713. THIS IS THE DESERT MOUNTAIN SITE | a | 20 | 155 | 3.01 |  | 0.07 |  | 10 |  | A |  | Chapman786 | Chapman, D. S., D. D. Blackwell, W. T. Parry, W. R. Sill, S. H. Ward, and S. H. Whelan, Regional heat flow and geochemical studies in southwest Utah, Final Rep., v. II, Univ. Utah Geol. Dept. unpub. rep. submit. to U. S. Geol. Surv., 115 pp., 1978. | SMU 1677 |  |  | "A" quality wells, assumed good value
38e62b9e-c116-3d6f-967c-c8777a872de0 | NV-03946 | 41.5366 | -116.861 | Owyhee Recon | EL-28 |  |  | NV | BASIN AND RANGE |  |  |  | 118.9 |  | Elko County http://pubs.usgs.gov/of/1999/of99-425/webmaps/home.html | a |  | 118.9 | 1.4 | SMU-2 |  |  |  |  | G | USGS-Sass99 | USGS-Sass99 | USGS-SASS99, USGS Open-file Report 99-425 online version 1.0, Geothermal Industry Temperature Profiles from the Great Basin, by John H. Sass, Susan S. Priest, Arnold J. Blanton, Penelope C. Sackett, Stephanie L. Welch and Mark A. Walters. | SMU 100763 | http://pubs.usgs.gov/of/1999/of99-425/webmaps/home.html | unmeasured | no TC mentioned
909938f3-9a6b-3df9-be73-390a21ed146e | NV-03944 | 41.7182 | -116.876 | Owyhee Recon | EL-25 |  |  | NV | BASIN AND RANGE |  |  |  | 204.57 |  | Elko County http://pubs.usgs.gov/of/1999/of99-425/webmaps/home.html | a |  | 204.57 | 1.4 | SMU-2 |  |  |  |  | G | USGS-Sass99 | USGS-Sass99 | USGS-SASS99, USGS Open-file Report 99-425 online version 1.0, Geothermal Industry Temperature Profiles from the Great Basin, by John H. Sass, Susan S. Priest, Arnold J. Blanton, Penelope C. Sackett, Stephanie L. Welch and Mark A. Walters. | SMU 100763 | http://pubs.usgs.gov/of/1999/of99-425/webmaps/home.html | unmeasured | no TC mentioned
344d3f9f-c148-3d3e-a829-7c12b0c3f4e0 | NV-04337 | 40.3099 | -118.7593 | Southern Pacific Company | SP-54 |  |  | NV | BASIN AND RANGE |  |  |  | 90.85 |  | Pershing County http://pubs.usgs.gov/of/1999/of99-425/webmaps/home.html | a |  | 90.85 | 1.4 | SMU-2 |  |  |  |  | G | USGS-Sass99 | USGS-Sass99 | USGS-SASS99, USGS Open-file Report 99-425 online version 1.0, Geothermal Industry Temperature Profiles from the Great Basin, by John H. Sass, Susan S. Priest, Arnold J. Blanton, Penelope C. Sackett, Stephanie L. Welch and Mark A. Walters. | SMU 100763 | http://pubs.usgs.gov/of/1999/of99-425/webmaps/home.html | unmeasured | no TC mentioned
786e2d3c-ac9f-3792-b064-119dcba3f75c | NV-04327 | 39.8866 | -119.0593 | Southern Pacific Company | SP-30 |  |  | NV | BASIN AND RANGE |  |  |  | 91.46 |  | Churchill County http://pubs.usgs.gov/of/1999/of99-425/webmaps/home.html | a |  | 91.46 | 1.4 | SMU-2 |  |  |  |  | G | USGS-Sass99 | USGS-Sass99 | USGS-SASS99, USGS Open-file Report 99-425 online version 1.0, Geothermal Industry Temperature Profiles from the Great Basin, by John H. Sass, Susan S. Priest, Arnold J. Blanton, Penelope C. Sackett, Stephanie L. Welch and Mark A. Walters. | SMU 100763 | http://pubs.usgs.gov/of/1999/of99-425/webmaps/home.html | unmeasured | no TC mentioned
5cf3cc53-47ec-375a-a26e-99f97f7e0221 | NV-04354 | 40.2766 | -118.7277 | Southern Pacific Company | SP-80 |  |  | NV | BASIN AND RANGE |  |  |  | 82.01 |  | Pershing County http://pubs.usgs.gov/of/1999/of99-425/webmaps/home.html ¦¦ 2020 corrected location | a |  | 82.01 | 1.4 | SMU-2 |  |  |  |  | G | USGS-Sass99 | USGS-Sass99 | USGS-SASS99, USGS Open-file Report 99-425 online version 1.0, Geothermal Industry Temperature Profiles from the Great Basin, by John H. Sass, Susan S. Priest, Arnold J. Blanton, Penelope C. Sackett, Stephanie L. Welch and Mark A. Walters. | SMU 100763 | http://pubs.usgs.gov/of/1999/of99-425/webmaps/home.html | unmeasured | no TC mentioned
94920c7b-44bf-340d-bf11-c4c78adaade2 | NV-03945 | 41.5432 | -116.6343 | Owyhee Recon | EL-27 |  |  | NV | BASIN AND RANGE |  |  |  | 100.61 |  | Elko County http://pubs.usgs.gov/of/1999/of99-425/webmaps/home.html | a |  | 100.61 | 1.4 | SMU-2 |  |  |  |  | G | USGS-Sass99 | USGS-Sass99 | USGS-SASS99, USGS Open-file Report 99-425 online version 1.0, Geothermal Industry Temperature Profiles from the Great Basin, by John H. Sass, Susan S. Priest, Arnold J. Blanton, Penelope C. Sackett, Stephanie L. Welch and Mark A. Walters. | SMU 100763 | http://pubs.usgs.gov/of/1999/of99-425/webmaps/home.html | unmeasured | no TC mentioned
1fda30fb-088d-38c4-9881-1c9a290d1487 | NV-04329 | 39.9299 | -119.071 | Southern Pacific Company | SP-33 |  |  | NV | BASIN AND RANGE |  |  |  | 91.46 |  | Churchill County http://pubs.usgs.gov/of/1999/of99-425/webmaps/home.html | a |  | 91.46 | 1.4 | SMU-2 |  |  |  |  | G | USGS-Sass99 | USGS-Sass99 | USGS-SASS99, USGS Open-file Report 99-425 online version 1.0, Geothermal Industry Temperature Profiles from the Great Basin, by John H. Sass, Susan S. Priest, Arnold J. Blanton, Penelope C. Sackett, Stephanie L. Welch and Mark A. Walters. | SMU 100763 | http://pubs.usgs.gov/of/1999/of99-425/webmaps/home.html | unmeasured | no TC mentioned
d317f170-34ef-3f0c-91fc-d95b40c49f56 | NV-04336 | 40.3782 | -118.721 | Southern Pacific Company | SP-53 |  |  | NV | BASIN AND RANGE |  |  |  | 85.37 |  | Pershing County http://pubs.usgs.gov/of/1999/of99-425/webmaps/home.html | a |  | 85.37 | 1.4 | SMU-2 |  |  |  |  | G | USGS-Sass99 | USGS-Sass99 | USGS-SASS99, USGS Open-file Report 99-425 online version 1.0, Geothermal Industry Temperature Profiles from the Great Basin, by John H. Sass, Susan S. Priest, Arnold J. Blanton, Penelope C. Sackett, Stephanie L. Welch and Mark A. Walters. | SMU 100763 | http://pubs.usgs.gov/of/1999/of99-425/webmaps/home.html | unmeasured | no TC mentioned
17d9196e-efd6-32c1-987c-2e1560314ed4 | NV-04516 | 39.9849 | -119.0443 | Trinity Mountains | TM-58 |  |  | NV | BASIN AND RANGE |  |  |  | 182.93 |  | Churchill County http://pubs.usgs.gov/of/1999/of99-425/webmaps/home.html | a |  | 182.93 | 1.4 | SMU-2 |  |  |  |  | G | USGS-Sass99 | USGS-Sass99 | USGS-SASS99, USGS Open-file Report 99-425 online version 1.0, Geothermal Industry Temperature Profiles from the Great Basin, by John H. Sass, Susan S. Priest, Arnold J. Blanton, Penelope C. Sackett, Stephanie L. Welch and Mark A. Walters. | SMU 100763 | http://pubs.usgs.gov/of/1999/of99-425/webmaps/home.html | unmeasured | no TC mentioned
ade36491-9929-3e73-a5a2-02dd2829b941 | NV-04515 | 39.9849 | -119.0443 | Trinity Mountains | TM-57 |  |  | NV | BASIN AND RANGE |  |  |  | 91.46 |  | Churchill County http://pubs.usgs.gov/of/1999/of99-425/webmaps/home.html | a |  | 91.46 | 1.4 | SMU-2 |  |  |  |  | G | USGS-Sass99 | USGS-Sass99 | USGS-SASS99, USGS Open-file Report 99-425 online version 1.0, Geothermal Industry Temperature Profiles from the Great Basin, by John H. Sass, Susan S. Priest, Arnold J. Blanton, Penelope C. Sackett, Stephanie L. Welch and Mark A. Walters. | SMU 100763 | http://pubs.usgs.gov/of/1999/of99-425/webmaps/home.html | unmeasured | no TC mentioned
f4eb65fd-c1cd-3695-8895-6d02bca2ad43 | NV-04517 | 39.9916 | -119.0077 | Trinity Mountains | TM-59 |  |  | NV | BASIN AND RANGE |  |  |  | 152.44 |  | Churchill County http://pubs.usgs.gov/of/1999/of99-425/webmaps/home.html | a |  | 152.44 | 1.4 | SMU-2 |  |  |  |  | G | USGS-Sass99 | USGS-Sass99 | USGS-SASS99, USGS Open-file Report 99-425 online version 1.0, Geothermal Industry Temperature Profiles from the Great Basin, by John H. Sass, Susan S. Priest, Arnold J. Blanton, Penelope C. Sackett, Stephanie L. Welch and Mark A. Walters. | SMU 100763 | http://pubs.usgs.gov/of/1999/of99-425/webmaps/home.html | unmeasured | no TC mentioned
19de846b-bb92-3fb9-aaf8-9bdd68f31e70 | NV-04003 | 39.9766 | -119.051 | Fireball Ridge | FR-05 |  |  | NV | BASIN AND RANGE |  |  |  | 91.46 |  | Churchill County http://pubs.usgs.gov/of/1999/of99-425/webmaps/home.html | a |  | 91.46 | 1.4 | SMU-2 |  |  |  |  | G | USGS-Sass99 | USGS-Sass99 | USGS-SASS99, USGS Open-file Report 99-425 online version 1.0, Geothermal Industry Temperature Profiles from the Great Basin, by John H. Sass, Susan S. Priest, Arnold J. Blanton, Penelope C. Sackett, Stephanie L. Welch and Mark A. Walters. | SMU 100763 | http://pubs.usgs.gov/of/1999/of99-425/webmaps/home.html | unmeasured | no TC mentioned
bc46df50-669a-31f3-93b6-c4747d7fa9c0 | NV-04388 | 39.9882 | -119.031 | Trinity Mountains | T-105 |  |  | NV | BASIN AND RANGE |  |  |  | 182.93 |  | Churchill County http://pubs.usgs.gov/of/1999/of99-425/webmaps/home.html | a |  | 182.93 | 1.4 | SMU-2 |  |  |  |  | G | USGS-Sass99 | USGS-Sass99 | USGS-SASS99, USGS Open-file Report 99-425 online version 1.0, Geothermal Industry Temperature Profiles from the Great Basin, by John H. Sass, Susan S. Priest, Arnold J. Blanton, Penelope C. Sackett, Stephanie L. Welch and Mark A. Walters. | SMU 100763 | http://pubs.usgs.gov/of/1999/of99-425/webmaps/home.html | unmeasured | no TC mentioned
2669ade3-2cf0-39f1-a900-10de1dec9416 | NV-03585 | 37.8532 | -117.966 | Fish Lake Valley | 55-15-FL |  |  | NV | BASIN AND RANGE | Locations from Chris Klein of Geothermex |  |  | 307.93 |  | Esmeralda County http://pubs.usgs.gov/of/1999/of99-425/webmaps/home.html | a |  | 307.93 | 1.4 | SMU-2 |  |  |  |  | G | USGS-Sass99 | USGS-Sass99 | USGS-SASS99, USGS Open-file Report 99-425 online version 1.0, Geothermal Industry Temperature Profiles from the Great Basin, by John H. Sass, Susan S. Priest, Arnold J. Blanton, Penelope C. Sackett, Stephanie L. Welch and Mark A. Walters. | SMU 100763 | http://pubs.usgs.gov/of/1999/of99-425/webmaps/home.html | assumed measured | corrected HF = significant manual examination from previous author, we assume this includes TC
6b378ca7-37a0-336e-8227-27586579eb58 | NV-04361 | 37.9049 | -117.6659 | Silver Peak | SPk-10 |  |  | NV | BASIN AND RANGE |  |  |  | 73.17 |  | Esmeralda County http://pubs.usgs.gov/of/1999/of99-425/webmaps/home.html | a |  | 73.17 | 1.4 | SMU-2 |  |  |  |  | G | USGS-Sass99 | USGS-Sass99 | USGS-SASS99, USGS Open-file Report 99-425 online version 1.0, Geothermal Industry Temperature Profiles from the Great Basin, by John H. Sass, Susan S. Priest, Arnold J. Blanton, Penelope C. Sackett, Stephanie L. Welch and Mark A. Walters. | SMU 100763 | http://pubs.usgs.gov/of/1999/of99-425/webmaps/home.html | assumed measured | corrected HF = significant manual examination from previous author, we assume this includes TC
0eb6e7f2-96e8-3022-a08b-98a9dc4c6a9b | NV-04036 | 39.9832 | -119.0127 | Granite Springs | GS-05 |  |  | NV | BASIN AND RANGE |  |  |  | 91.46 |  | Churchill County http://pubs.usgs.gov/of/1999/of99-425/webmaps/home.html | a |  | 91.46 | 1.4 | SMU-2 |  |  |  |  | G | USGS-Sass99 | USGS-Sass99 | USGS-SASS99, USGS Open-file Report 99-425 online version 1.0, Geothermal Industry Temperature Profiles from the Great Basin, by John H. Sass, Susan S. Priest, Arnold J. Blanton, Penelope C. Sackett, Stephanie L. Welch and Mark A. Walters. | SMU 100763 | http://pubs.usgs.gov/of/1999/of99-425/webmaps/home.html | unmeasured | no TC mentioned
c9adc20a-7b82-3e85-89c8-254ddccef435 | NV-04522 | 39.9799 | -119.021 | Trinity Mountains | TM-99 |  |  | NV | BASIN AND RANGE |  |  |  | 182.93 |  | Churchill County http://pubs.usgs.gov/of/1999/of99-425/webmaps/home.html | a |  | 182.93 | 1.4 | SMU-2 |  |  |  |  | G | USGS-Sass99 | USGS-Sass99 | USGS-SASS99, USGS Open-file Report 99-425 online version 1.0, Geothermal Industry Temperature Profiles from the Great Basin, by John H. Sass, Susan S. Priest, Arnold J. Blanton, Penelope C. Sackett, Stephanie L. Welch and Mark A. Walters. | SMU 100763 | http://pubs.usgs.gov/of/1999/of99-425/webmaps/home.html | unmeasured | no TC mentioned
3d363290-8f90-30c9-a33f-22fbb48295c7 | NV-04521 | 39.9749 | -119.031 | Trinity Mountains | TM-98 |  |  | NV | BASIN AND RANGE |  |  |  | 125 |  | Churchill County http://pubs.usgs.gov/of/1999/of99-425/webmaps/home.html | a |  | 125 | 1.4 | SMU-2 |  |  |  |  | G | USGS-Sass99 | USGS-Sass99 | USGS-SASS99, USGS Open-file Report 99-425 online version 1.0, Geothermal Industry Temperature Profiles from the Great Basin, by John H. Sass, Susan S. Priest, Arnold J. Blanton, Penelope C. Sackett, Stephanie L. Welch and Mark A. Walters. | SMU 100763 | http://pubs.usgs.gov/of/1999/of99-425/webmaps/home.html | unmeasured | no TC mentioned
2834aad4-9f85-3855-89f3-83df313a1a2d | ID-00956 | 42.9137 | -116.1715 | JORDAN VALLEY AMS | WW 75P-37 | 6S/3E-7CBD |  | ID | WESTERN SNAKE RIVER PLAINS |  | 1977-01-08 | 1975-01-01 | 79 |  | GRANDVIEW 15'-ARTESIAN¦¦ 2020 change = dates added | a | 5 | 78 | 1.17 | [5 empty] | X |  | Blackwell88IdahoU | Blackwell, D.D., Heat flow and geothermal resources of Idaho: unpublished manuscript, 91pp., 1988. | SMU 1737 |  |  | "x" quality wells, should re-examine at later date, should not be used for INGENIOUS thermal calculations
437d553f-faa3-31e4-b139-50a8f0f2c636 | NV-04032 | 39.9716 | -119.031 | Granite Springs | GS-01 |  |  | NV | BASIN AND RANGE |  |  |  | 91.46 |  | Churchill County http://pubs.usgs.gov/of/1999/of99-425/webmaps/home.html | a |  | 91.46 | 1.4 | SMU-2 |  |  |  |  | G | USGS-Sass99 | USGS-Sass99 | USGS-SASS99, USGS Open-file Report 99-425 online version 1.0, Geothermal Industry Temperature Profiles from the Great Basin, by John H. Sass, Susan S. Priest, Arnold J. Blanton, Penelope C. Sackett, Stephanie L. Welch and Mark A. Walters. | SMU 100763 | http://pubs.usgs.gov/of/1999/of99-425/webmaps/home.html | unmeasured | no TC mentioned
8f26f30f-391b-30b7-82e1-f7ddb862dfa6 | NV-03591 | 37.8686 | -117.9798 | Fish Lake Valley | 75-09-FL |  |  | NV | BASIN AND RANGE | Locations from Chris Klein of Geothermex |  |  | 231.71 |  | Esmeralda County http://pubs.usgs.gov/of/1999/of99-425/webmaps/home.html | a |  | 231.71 | 1.4 | SMU-2 |  |  |  |  | G | USGS-Sass99 | USGS-Sass99 | USGS-SASS99, USGS Open-file Report 99-425 online version 1.0, Geothermal Industry Temperature Profiles from the Great Basin, by John H. Sass, Susan S. Priest, Arnold J. Blanton, Penelope C. Sackett, Stephanie L. Welch and Mark A. Walters. | SMU 100763 | http://pubs.usgs.gov/of/1999/of99-425/webmaps/home.html | assumed measured | corrected HF = significant manual examination from previous author, we assume this includes TC
9a05ce5c-4ddd-38b8-b7d4-c936f62bb88b | UT-00854 | 39.2183 | -113.4658 | CONFUSION / Tule MX | TV-11 |  |  | UT | BASIN AND RANGE |  |  |  | 57.93 |  | Juab County http://pubs.usgs.gov/of/1999/of99-425/webmaps/home.html | a |  | 57.93 | 1.4 | SMU-2 |  |  |  |  | G | USGS-Sass99 | USGS-Sass99 | USGS-SASS99, USGS Open-file Report 99-425 online version 1.0, Geothermal Industry Temperature Profiles from the Great Basin, by John H. Sass, Susan S. Priest, Arnold J. Blanton, Penelope C. Sackett, Stephanie L. Welch and Mark A. Walters. | SMU 100763 | http://pubs.usgs.gov/of/1999/of99-425/webmaps/home.html | unmeasured | no TC mentioned
b81f2db6-ed84-3367-9b83-2046392d9c08 | NV-04120 | 39.9132 | -117.1126 | SHOSHONE-REESE RIVER | LK-70 |  |  | NV | BASIN AND RANGE |  |  |  | 27.44 |  | Lander County http://pubs.usgs.gov/of/1999/of99-425/webmaps/home.html | a |  | 27.44 | 1.4 | SMU-2 |  |  |  |  | G | USGS-Sass99 | USGS-Sass99 | USGS-SASS99, USGS Open-file Report 99-425 online version 1.0, Geothermal Industry Temperature Profiles from the Great Basin, by John H. Sass, Susan S. Priest, Arnold J. Blanton, Penelope C. Sackett, Stephanie L. Welch and Mark A. Walters. | SMU 100763 | http://pubs.usgs.gov/of/1999/of99-425/webmaps/home.html | assumed measured | corrected HF = significant manual examination from previous author, we assume this includes TC
32d39b32-6aba-34e8-89bb-a6eb20c56467 | NV-04101 | 39.8566 | -117.1626 | SHOSHONE-REESE RIVER | LK-123 |  |  | NV | BASIN AND RANGE |  |  |  | 121.95 |  | Lander County http://pubs.usgs.gov/of/1999/of99-425/webmaps/home.html | a |  | 121.95 | 1.4 | SMU-2 |  |  |  |  | G | USGS-Sass99 | USGS-Sass99 | USGS-SASS99, USGS Open-file Report 99-425 online version 1.0, Geothermal Industry Temperature Profiles from the Great Basin, by John H. Sass, Susan S. Priest, Arnold J. Blanton, Penelope C. Sackett, Stephanie L. Welch and Mark A. Walters. | SMU 100763 | http://pubs.usgs.gov/of/1999/of99-425/webmaps/home.html | assumed measured | corrected HF = significant manual examination from previous author, we assume this includes TC
f2e7ad60-2d5c-3008-8c0e-e2c925f5810e | NV-03500 | 39.8549 | -119.011 | Brady North | 13-01 |  |  | NV | BASIN AND RANGE |  |  |  | 512.8 |  | Churchill County http://pubs.usgs.gov/of/1999/of99-425/webmaps/home.html | a |  | 512.8 | 1.4 | SMU-2 |  |  |  |  | G | USGS-Sass99 | USGS-Sass99 | USGS-SASS99, USGS Open-file Report 99-425 online version 1.0, Geothermal Industry Temperature Profiles from the Great Basin, by John H. Sass, Susan S. Priest, Arnold J. Blanton, Penelope C. Sackett, Stephanie L. Welch and Mark A. Walters. | SMU 100763 | http://pubs.usgs.gov/of/1999/of99-425/webmaps/home.html | unmeasured | no TC mentioned
35db80bf-4427-3775-8ad8-0029109cdeb0 | ID-00541 | 42.8832 | -116.0821 | JORDAN VALLEY AMS | WW 75P-2 | 6S/3E-22DDB |  | ID | WESTERN SNAKE RIVER PLAINS |  | 1977-01-09 | 1973-01-01 | 49 | CENOZOIC-SEDIMENTS | UND Data Record: US1018. GRANDVIEW¦¦ 2020 change = dates added | a | 0 | 46 | [6 empty] | X |  | Brott763 | Brott, C. A., D. D. Blackwell, and J. C. Mitchell, Heat flow study of the Snake River Plain region, Idaho, p. 195 pp., in Geothermal Investigations in Idaho, Idaho Dept. Water Resour., Water Info. Bull., 30 (8), 1976. | SMU 0245 | http://www.idwr.idaho.gov/WaterInformation/Publications/wib/wib30p8-geothermal_snake_river_plain.pdf |  | "x" quality wells, should re-examine at later date, should not be used for INGENIOUS thermal calculations
e61f84c4-51ea-3ede-a603-6d4a7316c095 | NV-04358 | 37.7799 | -117.6393 | Silver Peak | SPk-03 |  |  | NV | BASIN AND RANGE |  |  |  | 39.63 |  | Esmeralda County http://pubs.usgs.gov/of/1999/of99-425/webmaps/home.html | a |  | 39.63 | 1.4 | SMU-2 |  |  |  |  | G | USGS-Sass99 | USGS-Sass99 | USGS-SASS99, USGS Open-file Report 99-425 online version 1.0, Geothermal Industry Temperature Profiles from the Great Basin, by John H. Sass, Susan S. Priest, Arnold J. Blanton, Penelope C. Sackett, Stephanie L. Welch and Mark A. Walters. | SMU 100763 | http://pubs.usgs.gov/of/1999/of99-425/webmaps/home.html | unmeasured | no TC mentioned
f2f16903-2fd6-3392-9783-6f259f6dd5b9 | NV-04359 | 37.8099 | -117.6409 | Silver Peak | SPk-04 |  |  | NV | BASIN AND RANGE |  |  |  | 79.27 |  | Esmeralda County http://pubs.usgs.gov/of/1999/of99-425/webmaps/home.html | a |  | 79.27 | 1.4 | SMU-2 |  |  |  |  | G | USGS-Sass99 | USGS-Sass99 | USGS-SASS99, USGS Open-file Report 99-425 online version 1.0, Geothermal Industry Temperature Profiles from the Great Basin, by John H. Sass, Susan S. Priest, Arnold J. Blanton, Penelope C. Sackett, Stephanie L. Welch and Mark A. Walters. | SMU 100763 | http://pubs.usgs.gov/of/1999/of99-425/webmaps/home.html | unmeasured | no TC mentioned
fef02620-b863-3094-a61d-0f443a9d73bd | NV-04135 | 41.7999 | -118.876 | McGee | MB-10 |  |  | NV | BASIN AND RANGE |  |  |  | 88.41 |  | Humboldt CO http://pubs.usgs.gov/of/1999/of99-425/webmaps/home.html | a | 25 | 88.41 | 1.4 | SMU-2 |  |  |  |  | G | USGS-Sass99 | USGS-Sass99 | USGS-SASS99, USGS Open-file Report 99-425 online version 1.0, Geothermal Industry Temperature Profiles from the Great Basin, by John H. Sass, Susan S. Priest, Arnold J. Blanton, Penelope C. Sackett, Stephanie L. Welch and Mark A. Walters. | SMU 100763 | http://pubs.usgs.gov/of/1999/of99-425/webmaps/home.html | unmeasured | no TC mentioned
9e3281ad-aa5f-3a73-a22c-f0eb0e55f833 | ID-00943 | 42.9191 | -116.0912 | JORDAN VALLEY AMS | WW 75P-25 | 6S/3E-10BDB |  | ID | WESTERN SNAKE RIVER PLAINS |  | 1977-01-01 | 1975-01-01 | 11 |  | GRANDVIEW¦¦ 2020 change = dates added | a | 5 | 11 | [6 empty] | X |  | Blackwell88IdahoU | Blackwell, D.D., Heat flow and geothermal resources of Idaho: unpublished manuscript, 91pp., 1988. | SMU 1737 |  |  | "x" quality wells, should re-examine at later date, should not be used for INGENIOUS thermal calculations
f377d63f-6c22-3a3b-9189-45857203fdab | ID-00944 | 42.9197 | -116.0912 | JORDAN VALLEY AMS | WW 75P-26 | 6S/3E-10BAC |  | ID | WESTERN SNAKE RIVER PLAINS |  | 1977-01-01 | 1975-01-01 | 21 |  | GRANDVIEW¦¦ 2020 change = dates added | a | 5 | 21 | [6 empty] | X |  | Blackwell88IdahoU | Blackwell, D.D., Heat flow and geothermal resources of Idaho: unpublished manuscript, 91pp., 1988. | SMU 1737 |  |  | "x" quality wells, should re-examine at later date, should not be used for INGENIOUS thermal calculations
4ca31d21-2ffb-3399-8526-416e83221c20 | NV-04111 | 39.9049 | -117.1443 | SHOSHONE-REESE RIVER | LK-53 |  |  | NV | BASIN AND RANGE |  |  |  | 103.66 |  | Lander County http://pubs.usgs.gov/of/1999/of99-425/webmaps/home.html | a |  | 103.66 | 1.4 | SMU-2 |  |  |  |  | G | USGS-Sass99 | USGS-Sass99 | USGS-SASS99, USGS Open-file Report 99-425 online version 1.0, Geothermal Industry Temperature Profiles from the Great Basin, by John H. Sass, Susan S. Priest, Arnold J. Blanton, Penelope C. Sackett, Stephanie L. Welch and Mark A. Walters. | SMU 100763 | http://pubs.usgs.gov/of/1999/of99-425/webmaps/home.html | assumed measured | corrected HF = significant manual examination from previous author, we assume this includes TC
563358dc-3897-3313-ab14-818d324a0777 | NV-04117 | 39.9032 | -117.1343 | SHOSHONE-REESE RIVER | LK-61 |  |  | NV | BASIN AND RANGE |  |  |  | 91.46 |  | Lander County http://pubs.usgs.gov/of/1999/of99-425/webmaps/home.html | a |  | 91.46 | 1.4 | SMU-2 |  |  |  |  | G | USGS-Sass99 | USGS-Sass99 | USGS-SASS99, USGS Open-file Report 99-425 online version 1.0, Geothermal Industry Temperature Profiles from the Great Basin, by John H. Sass, Susan S. Priest, Arnold J. Blanton, Penelope C. Sackett, Stephanie L. Welch and Mark A. Walters. | SMU 100763 | http://pubs.usgs.gov/of/1999/of99-425/webmaps/home.html | assumed measured | corrected HF = significant manual examination from previous author, we assume this includes TC
f0a1f128-8efd-36e3-a254-cd4e39c53f34 | ID-06001 | 42.9111 | -116.0773 | Grand View 15' | 844-66 | 6S/3E-11CC |  | ID | WESTERN SNAKE RIVER PLAINS | Location based on Northing and Easting in 15 minute quad | 1974-01-20 |  | 60 |  |  | a | 45 | 60 | 2.5 |  | 0.2 |  |  |  | A |  | AMAX98EGI-TDSeries | AMAX Inc., 1998 Data release of Nevada Temperature-depth data for 1977 -78 wells: 003-554. Note data now part of SMU NGDS site field notes. | SMU 100581 |  |  | "A" quality wells, assumed good value
bf243440-02d4-341c-b513-d2db134644af | UT-00755 | 39.6866 | -113.1858 | DRUM MOUNTAINS | T-104 |  |  | UT | BASIN AND RANGE |  | 1981-01-13 |  |  |  | Juab County http://pubs.usgs.gov/of/1999/of99-425/webmaps/home.html | a | 16 | 153.3 | 1.4 | SMU-2 |  |  |  |  | G | USGS-Sass99 | USGS-Sass99 | USGS-SASS99, USGS Open-file Report 99-425 online version 1.0, Geothermal Industry Temperature Profiles from the Great Basin, by John H. Sass, Susan S. Priest, Arnold J. Blanton, Penelope C. Sackett, Stephanie L. Welch and Mark A. Walters. | SMU 100763 | http://pubs.usgs.gov/of/1999/of99-425/webmaps/home.html | unmeasured | no TC mentioned
e129430c-83a6-3cea-ad80-b08c1196ab5f | UT-00754 | 39.6916 | -113.2375 | DRUM MOUNTAINS | T-103 |  |  | UT | BASIN AND RANGE |  | 1981-01-09 |  |  |  | Juab County http://pubs.usgs.gov/of/1999/of99-425/webmaps/home.html | a | 10 | 64 | 1.4 | SMU-2 |  |  |  |  | G | USGS-Sass99 | USGS-Sass99 | USGS-SASS99, USGS Open-file Report 99-425 online version 1.0, Geothermal Industry Temperature Profiles from the Great Basin, by John H. Sass, Susan S. Priest, Arnold J. Blanton, Penelope C. Sackett, Stephanie L. Welch and Mark A. Walters. | SMU 100763 | http://pubs.usgs.gov/of/1999/of99-425/webmaps/home.html | unmeasured | no TC mentioned
0763843c-f89f-39fc-b1fe-d083ff169005 | CA-00204 | 37.4899 | -119.3027 | MARIPOSA AMS CALIFORNIA | JACK CRK | 5S/24E-13CCA |  | CA | SIERRA NEVADA MTNS. |  |  |  |  | QUARTZ-MONZANITE | UND Data Record: US 308. | a | 60 | 190 | 3.05 | [5 empty] | A |  | Lachenbruch764b | Lachenbruch, A.H., J.H. Sass, R.J. Munroe, and T.H. Moses Jr., Geothermal setting and simple heat conduction models for the Long Valley Caldera, USGS Journal of Geophysical Research, 81, 769-784, 1976b. doi 10.1029/JB081i005p00769 | SMU 100667 | http://www.agu.org/pubs/crossref/1976/JB081i005p00769.shtml |  | "A" quality wells, assumed good value
8cb55c7c-49ea-36d9-b548-3e9bb705a4d0 | NV-04360 | 37.8299 | -117.5559 | Silver Peak | SPk-06 |  |  | NV | BASIN AND RANGE |  |  |  | 92.07 |  | Esmeralda County http://pubs.usgs.gov/of/1999/of99-425/webmaps/home.html | a |  | 92.07 | 1.4 | SMU-2 |  |  |  |  | G | USGS-Sass99 | USGS-Sass99 | USGS-SASS99, USGS Open-file Report 99-425 online version 1.0, Geothermal Industry Temperature Profiles from the Great Basin, by John H. Sass, Susan S. Priest, Arnold J. Blanton, Penelope C. Sackett, Stephanie L. Welch and Mark A. Walters. | SMU 100763 | http://pubs.usgs.gov/of/1999/of99-425/webmaps/home.html | unmeasured | no TC mentioned
1cb32c16-bb1e-3589-a6ba-37eda82f01b9 | NV-04109 | 39.8732 | -117.1509 | SHOSHONE-REESE RIVER | LK-45 |  |  | NV | BASIN AND RANGE |  |  |  | 100.61 |  | Lander County http://pubs.usgs.gov/of/1999/of99-425/webmaps/home.html | a |  | 100.61 | 1.4 | SMU-2 |  |  |  |  | G | USGS-Sass99 | USGS-Sass99 | USGS-SASS99, USGS Open-file Report 99-425 online version 1.0, Geothermal Industry Temperature Profiles from the Great Basin, by John H. Sass, Susan S. Priest, Arnold J. Blanton, Penelope C. Sackett, Stephanie L. Welch and Mark A. Walters. | SMU 100763 | http://pubs.usgs.gov/of/1999/of99-425/webmaps/home.html | assumed measured | corrected HF = significant manual examination from previous author, we assume this includes TC
b5bef0eb-7bfa-3826-94e7-6e430738d585 | ID-00457 | 42.8946 | -115.5497 | TWIN FALLS AMS | WW | 6S/8E-18CDD |  | ID | WESTERN SNAKE RIVER PLAINS |  | 1977-01-06 | 1974-01-01 | 12.5 | CENOZOIC-SEDIMENTS | INDIAN COVE 15'¦¦ 2020 change = dates added | a | 0 | 12.5 | [6 empty] | X |  | Blackwell88IdahoU | Blackwell, D.D., Heat flow and geothermal resources of Idaho: unpublished manuscript, 91pp., 1988. | SMU 1737 |  |  | "x" quality wells, should re-examine at later date, should not be used for INGENIOUS thermal calculations
03211908-0a4c-34ac-a009-e468efaae224 | ID-00416 | 42.8324 | -114.6514 | TWIN FALLS AMS | USGS-WTW | 7S/15E-12CBA1 |  | ID | EASTERN SNAKE RIVER PLAINS |  | 1984-01-01 | 1984-01-01 | 332 | Basalt | HOLE DRILLED AND COMPLETED AS A AQUIFER TEST WELL-PIEZOMETERS INSTALLED¦¦ 2020 change = dates added | a | [8 empty] | X |  | Blackwell88IdahoU | Blackwell, D.D., Heat flow and geothermal resources of Idaho: unpublished manuscript, 91pp., 1988. | SMU 1737 |  |  | "x" quality wells, should re-examine at later date, should not be used for INGENIOUS thermal calculations
d7f79860-172c-3341-8cce-e9cf2f4247c2 | NV-04110 | 39.8782 | -117.1559 | SHOSHONE-REESE RIVER | LK-47 |  |  | NV | BASIN AND RANGE |  |  |  | 88.41 |  | Lander County http://pubs.usgs.gov/of/1999/of99-425/webmaps/home.html | a |  | 88.41 | 1.4 | SMU-2 |  |  |  |  | G | USGS-Sass99 | USGS-Sass99 | USGS-SASS99, USGS Open-file Report 99-425 online version 1.0, Geothermal Industry Temperature Profiles from the Great Basin, by John H. Sass, Susan S. Priest, Arnold J. Blanton, Penelope C. Sackett, Stephanie L. Welch and Mark A. Walters. | SMU 100763 | http://pubs.usgs.gov/of/1999/of99-425/webmaps/home.html | assumed measured | corrected HF = significant manual examination from previous author, we assume this includes TC
526c0dac-409c-3042-bc13-8d49fd675355 | ID-09002 | 42.8389 | -113.7964 | HotSpot Project | KMA |  |  | ID | [6 empty] | ¦¦ 2020 New site | a | 0 | 1397 | 1.64 | [5 empty] | A |  | Shervais11 | Project HOTSPOT: Kimama Well Borehole Geophysics Database uploaded to https://gdr.openei.org/submissions/291 | SMU 100803 | https://gdr.openei.org/submissions/291 | known measured | "A" quality wells, assumed good value
d43e2838-482a-38da-8505-bd24af9b7742 | ID-00317 | 42.8436 | -113.6099 | POCATELLO AMS | USBR | 7S/24E-2ADD1 |  | ID | EASTERN SNAKE RIVER PLAINS |  | 1978-01-06 | 1953-01-20 | 72 |  | UND Data Record: US1270. | a | 10 | 72 | 1.51 | AUTH |  |  |  |  | X | Brott813 | Brott813 | Brott, C. A., D. D. Blackwell, and J. P. Ziagos, Thermal and tectonic implications of heat flow in the eastern Snake River plain, Idaho, J. Geophys. Res., 86, 11709-11734, 1981. doi 10.1029/JB086iB12p11709 | SMU 100608 | http://www.agu.org/pubs/crossref/1981/JB086iB12p11709.shtml |  | "x" quality wells, should re-examine at later date, should not be used for INGENIOUS thermal calculations
91da4895-72aa-3392-a601-e11a12854da5 | CA-00476 | 37.6366 | -118.6842 | MARIPOSA AMS CALIFORNIA | WATT CYN | 3S/30E-32DAC |  | CA | BASIN AND RANGE |  |  |  | 141 | GRANODIORITE- | UND Data Record: US 303. LONG VALLEY THIS IS THE WATTERSON CANYON WELL | a | 110 | 140 | 3.1 | [5 empty] | A |  | Lachenbruch764b | Lachenbruch, A.H., J.H. Sass, R.J. Munroe, and T.H. Moses Jr., Geothermal setting and simple heat conduction models for the Long Valley Caldera, USGS Journal of Geophysical Research, 81, 769-784, 1976b. doi 10.1029/JB081i005p00769 | SMU 100667 | http://www.agu.org/pubs/crossref/1976/JB081i005p00769.shtml |  | "A" quality wells, assumed good value
db3f0769-3f65-3c7c-9c1d-51ce7e594aea | ID-00544 | 42.7874 | -112.9619 | POCATELLO AMS | WW ALLEN | 7S/30E-28BBC |  | ID | EASTERN SNAKE RIVER PLAINS |  | 1978-01-10 |  | 89 |  | UND Data Record: US1273. AMERICAN FALLS SW | a | 70 | 89 | 1.42 |  |  |  | 1 |  | X | Brott813 | Brott813 | Brott, C. A., D. D. Blackwell, and J. P. Ziagos, Thermal and tectonic implications of heat flow in the eastern Snake River plain, Idaho, J. Geophys. Res., 86, 11709-11734, 1981. doi 10.1029/JB086iB12p11709 | SMU 100608 | http://www.agu.org/pubs/crossref/1981/JB086iB12p11709.shtml |  | "x" quality wells, should re-examine at later date, should not be used for INGENIOUS thermal calculations
95d0f2da-ffcf-32a5-9e66-fdfa487ec538 | NV-04362 | 37.9283 | -117.7309 | Silver Peak | SPk-11 |  |  | NV | BASIN AND RANGE |  |  |  | 91.46 |  | Esmeralda County http://pubs.usgs.gov/of/1999/of99-425/webmaps/home.html | a |  | 91.46 | 1.4 | SMU-2 |  |  |  |  | G | USGS-Sass99 | USGS-Sass99 | USGS-SASS99, USGS Open-file Report 99-425 online version 1.0, Geothermal Industry Temperature Profiles from the Great Basin, by John H. Sass, Susan S. Priest, Arnold J. Blanton, Penelope C. Sackett, Stephanie L. Welch and Mark A. Walters. | SMU 100763 | http://pubs.usgs.gov/of/1999/of99-425/webmaps/home.html | unmeasured | no TC mentioned
7aa17d24-919c-3291-89d7-6d3af683edb8 | NV-04183 | 39.6149 | -118.8293 | Soda Lake | Orwitz ST |  |  | NV | BASIN AND RANGE |  |  |  | 392.07 |  | Churchill County http://pubs.usgs.gov/of/1999/of99-425/webmaps/home.html | a |  | 392.07 | 1.4 | SMU-2 |  |  |  |  | G | USGS-Sass99 | USGS-Sass99 | USGS-SASS99, USGS Open-file Report 99-425 online version 1.0, Geothermal Industry Temperature Profiles from the Great Basin, by John H. Sass, Susan S. Priest, Arnold J. Blanton, Penelope C. Sackett, Stephanie L. Welch and Mark A. Walters. | SMU 100763 | http://pubs.usgs.gov/of/1999/of99-425/webmaps/home.html | unmeasured | no TC mentioned
186553cf-bfce-385f-b0dc-12014bf3c384 | NV-03672 | 37.8472 | -117.9773 | Fish Lake Valley | 88-16-FL |  |  | NV | BASIN AND RANGE | Locations from Chris Klein of Geothermex |  |  | 182.93 |  | Esmeralda County http://pubs.usgs.gov/of/1999/of99-425/webmaps/home.html | a |  | 182.93 | 1.4 | SMU-2 |  |  |  |  | G | USGS-Sass99 | USGS-Sass99 | USGS-SASS99, USGS Open-file Report 99-425 online version 1.0, Geothermal Industry Temperature Profiles from the Great Basin, by John H. Sass, Susan S. Priest, Arnold J. Blanton, Penelope C. Sackett, Stephanie L. Welch and Mark A. Walters. | SMU 100763 | http://pubs.usgs.gov/of/1999/of99-425/webmaps/home.html | unmeasured | no TC mentioned
50ed7751-ee9b-3044-bb9f-477b6845b352 | NV-04099 | 39.9149 | -117.0993 | SHOSHONE-REESE RIVER | LK-114 |  |  | NV | BASIN AND RANGE |  |  |  | 22.87 |  | Lander County http://pubs.usgs.gov/of/1999/of99-425/webmaps/home.html | a |  | 22.87 | 1.4 | SMU-2 |  |  |  |  | G | USGS-Sass99 | USGS-Sass99 | USGS-SASS99, USGS Open-file Report 99-425 online version 1.0, Geothermal Industry Temperature Profiles from the Great Basin, by John H. Sass, Susan S. Priest, Arnold J. Blanton, Penelope C. Sackett, Stephanie L. Welch and Mark A. Walters. | SMU 100763 | http://pubs.usgs.gov/of/1999/of99-425/webmaps/home.html | unmeasured | no TC mentioned
5a66d25f-d0e2-300e-9c62-2a9151300312 | ID-00087 | 42.7874 | -111.6108 | PRESTON AMS | HUBBARD | 7S/41E-25 |  | ID | BASIN AND RANGE |  | 1982-01-04 | 1982-01-17 | 2377 |  |  | a | [8 empty] | C |  | Blackwell87U | Blackwell, D. D., unpublished heat flow data, 1987. | SMU 100595 |  | unmeasured | No data in SMU database
38c885cf-5bb2-3902-b12b-214ddc01613e | NV-04108 | 39.8882 | -117.1593 | SHOSHONE-REESE RIVER | LK-44 |  |  | NV | BASIN AND RANGE |  |  |  | 82.32 |  | Lander County http://pubs.usgs.gov/of/1999/of99-425/webmaps/home.html | a |  | 82.32 | 1.4 | SMU-2 |  |  |  |  | G | USGS-Sass99 | USGS-Sass99 | USGS-SASS99, USGS Open-file Report 99-425 online version 1.0, Geothermal Industry Temperature Profiles from the Great Basin, by John H. Sass, Susan S. Priest, Arnold J. Blanton, Penelope C. Sackett, Stephanie L. Welch and Mark A. Walters. | SMU 100763 | http://pubs.usgs.gov/of/1999/of99-425/webmaps/home.html | assumed measured | corrected HF = significant manual examination from previous author, we assume this includes TC
4d78a412-a8a8-38dd-ae2d-ad8ef682b98f | NV-04100 | 39.8516 | -117.1726 | SHOSHONE-REESE RIVER | LK-119 |  |  | NV | BASIN AND RANGE |  |  |  | 143.29 |  | Lander County http://pubs.usgs.gov/of/1999/of99-425/webmaps/home.html | a |  | 143.29 | 1.4 | SMU-2 |  |  |  |  | G | USGS-Sass99 | USGS-Sass99 | USGS-SASS99, USGS Open-file Report 99-425 online version 1.0, Geothermal Industry Temperature Profiles from the Great Basin, by John H. Sass, Susan S. Priest, Arnold J. Blanton, Penelope C. Sackett, Stephanie L. Welch and Mark A. Walters. | SMU 100763 | http://pubs.usgs.gov/of/1999/of99-425/webmaps/home.html | unmeasured | no TC mentioned
da37c3d1-b28f-3786-bff6-fee09eeb7d77 | NV-04121 | 39.9149 | -117.1043 | SHOSHONE-REESE RIVER | LK-72 |  |  | NV | BASIN AND RANGE |  |  |  | 91.46 |  | Lander County http://pubs.usgs.gov/of/1999/of99-425/webmaps/home.html | a |  | 91.46 | 1.4 | SMU-2 |  |  |  |  | G | USGS-Sass99 | USGS-Sass99 | USGS-SASS99, USGS Open-file Report 99-425 online version 1.0, Geothermal Industry Temperature Profiles from the Great Basin, by John H. Sass, Susan S. Priest, Arnold J. Blanton, Penelope C. Sackett, Stephanie L. Welch and Mark A. Walters. | SMU 100763 | http://pubs.usgs.gov/of/1999/of99-425/webmaps/home.html | unmeasured | no TC mentioned
bd826bda-093b-3794-9745-138486a9de2b | ID-00199 | 42.7624 | -111.3513 | PRESTON AMS | RDH | 8S/44E-6AD2 |  | ID | BASIN AND RANGE |  | 1976-01-18 | 1976-01-01 | 76 | PHOSPHATE- | UPPER VALLEY¦¦ 2020 change = dates added | a | [8 empty] | D | Brott813 | Brott813 | Brott, C. A., D. D. Blackwell, and J. P. Ziagos, Thermal and tectonic implications of heat flow in the eastern Snake River plain, Idaho, J. Geophys. Res., 86, 11709-11734, 1981. doi 10.1029/JB086iB12p11709 | SMU 100608 | http://www.agu.org/pubs/crossref/1981/JB086iB12p11709.shtml | unmeasured | No data in SMU database
e88b42a4-26d4-3ed7-a3e0-41b5513037b0 | ID-00200 | 42.7624 | -111.3513 | PRESTON AMS | RDH 2 | 8S/44E-6AD1 |  | ID | BASIN AND RANGE |  | 1976-01-18 | 1976-01-01 | 25 | PHOSPHATE- | UPPER VALLEY¦¦ 2020 change = dates added | a | [8 empty] | D | Brott813 | Brott813 | Brott, C. A., D. D. Blackwell, and J. P. Ziagos, Thermal and tectonic implications of heat flow in the eastern Snake River plain, Idaho, J. Geophys. Res., 86, 11709-11734, 1981. doi 10.1029/JB086iB12p11709 | SMU 100608 | http://www.agu.org/pubs/crossref/1981/JB086iB12p11709.shtml | unmeasured | No data in SMU database
722823c2-5d41-30ec-a095-992e1889a4a8 | ID-00202 | 42.7371 | -111.331 | PRESTON AMS | RDH 6B | 8S/44E-8DD |  | ID | BASIN AND RANGE |  | 1976-01-18 | 1976-01-01 | 49 | PHOSPHATE- | DRY VALLEY¦¦ 2020 change = dates added | a | [8 empty] | D | Brott813 | Brott813 | Brott, C. A., D. D. Blackwell, and J. P. Ziagos, Thermal and tectonic implications of heat flow in the eastern Snake River plain, Idaho, J. Geophys. Res., 86, 11709-11734, 1981. doi 10.1029/JB086iB12p11709 | SMU 100608 | http://www.agu.org/pubs/crossref/1981/JB086iB12p11709.shtml | unmeasured | No data in SMU database
12eec180-6fd8-3f11-b6c3-be9322ac7a50 | ID-00197 | 42.7711 | -111.3588 | PRESTON AMS | RDH | 7S/44E-31DB2 |  | ID | BASIN AND RANGE |  | 1976-01-18 | 1976-01-01 | 27 | PHOSPHATE- | UPPER VALLEY¦¦ 2020 change = dates added | a | 0 | 27 | [6 empty] | D | Brott813 | Brott813 | Brott, C. A., D. D. Blackwell, and J. P. Ziagos, Thermal and tectonic implications of heat flow in the eastern Snake River plain, Idaho, J. Geophys. Res., 86, 11709-11734, 1981. doi 10.1029/JB086iB12p11709 | SMU 100608 | http://www.agu.org/pubs/crossref/1981/JB086iB12p11709.shtml | unmeasured | No data in SMU database
1589fc99-1641-39c7-a4fe-050553c6e8fb | ID-00198 | 42.7711 | -111.3588 | PRESTON AMS | RDH | 7S/44E-31DB2 |  | ID | BASIN AND RANGE |  | 1976-01-18 | 1976-01-01 | 20 | PHOSPHATE- | UPPER VALLEY¦¦ 2020 change = dates added | a | 0 | 20 | [6 empty] | D | Brott813 | Brott813 | Brott, C. A., D. D. Blackwell, and J. P. Ziagos, Thermal and tectonic implications of heat flow in the eastern Snake River plain, Idaho, J. Geophys. Res., 86, 11709-11734, 1981. doi 10.1029/JB086iB12p11709 | SMU 100608 | http://www.agu.org/pubs/crossref/1981/JB086iB12p11709.shtml | unmeasured | No data in SMU database
44139ca4-bbf2-3f70-a7b4-543f5fc4a8ef | ID-00201 | 42.7556 | -111.346 | PRESTON AMS | RDH 3 | 8S/44E-5CB |  | ID | BASIN AND RANGE |  | 1976-01-18 | 1976-01-01 | 29 | PHOSPHATE- | UPPER VALLEY¦¦ 2020 change = dates added | a | [8 empty] | D | Brott813 | Brott813 | Brott, C. A., D. D. Blackwell, and J. P. Ziagos, Thermal and tectonic implications of heat flow in the eastern Snake River plain, Idaho, J. Geophys. Res., 86, 11709-11734, 1981. doi 10.1029/JB086iB12p11709 | SMU 100608 | http://www.agu.org/pubs/crossref/1981/JB086iB12p11709.shtml | unmeasured | No data in SMU database
43488220-4af8-3298-a10d-b55cfe2280d2 | NV-04122 | 39.9182 | -117.1093 | SHOSHONE-REESE RIVER | LK-74 |  |  | NV | BASIN AND RANGE |  |  |  | 109.76 |  | Lander County http://pubs.usgs.gov/of/1999/of99-425/webmaps/home.html | a |  | 109.76 | 1.4 | SMU-2 |  |  |  |  | G | USGS-Sass99 | USGS-Sass99 | USGS-SASS99, USGS Open-file Report 99-425 online version 1.0, Geothermal Industry Temperature Profiles from the Great Basin, by John H. Sass, Susan S. Priest, Arnold J. Blanton, Penelope C. Sackett, Stephanie L. Welch and Mark A. Walters. | SMU 100763 | http://pubs.usgs.gov/of/1999/of99-425/webmaps/home.html | unmeasured | no TC mentioned
b55b4fc0-5aff-36b0-9307-fea437653290 | NV-04106 | 39.8932 | -117.1543 | SHOSHONE-REESE RIVER | LK-39 |  |  | NV | BASIN AND RANGE |  |  |  | 85.37 |  | Lander County http://pubs.usgs.gov/of/1999/of99-425/webmaps/home.html | a |  | 85.37 | 1.4 | SMU-2 |  |  |  |  | G | USGS-Sass99 | USGS-Sass99 | USGS-SASS99, USGS Open-file Report 99-425 online version 1.0, Geothermal Industry Temperature Profiles from the Great Basin, by John H. Sass, Susan S. Priest, Arnold J. Blanton, Penelope C. Sackett, Stephanie L. Welch and Mark A. Walters. | SMU 100763 | http://pubs.usgs.gov/of/1999/of99-425/webmaps/home.html | assumed measured | corrected HF = significant manual examination from previous author, we assume this includes TC
95f8abbd-7d44-325e-a926-44b3943de905 | NV-04115 | 39.9099 | -117.1393 | SHOSHONE-REESE RIVER | LK-58 |  |  | NV | BASIN AND RANGE |  |  |  | 109.76 |  | Lander County http://pubs.usgs.gov/of/1999/of99-425/webmaps/home.html | a |  | 109.76 | 1.4 | SMU-2 |  |  |  |  | G | USGS-Sass99 | USGS-Sass99 | USGS-SASS99, USGS Open-file Report 99-425 online version 1.0, Geothermal Industry Temperature Profiles from the Great Basin, by John H. Sass, Susan S. Priest, Arnold J. Blanton, Penelope C. Sackett, Stephanie L. Welch and Mark A. Walters. | SMU 100763 | http://pubs.usgs.gov/of/1999/of99-425/webmaps/home.html | unmeasured | no TC mentioned
00149703-6270-37b4-bfe4-bf8499ef1bf5 | NV-02322 | 38.8832 | -119.5843 | WALKER LAKE AMS | PINE NUT |  |  | NV | BASIN AND RANGE |  | 1968-01-15 |  |  | METAVOLCANIC-ANDGRANITE | UND Data Record: US1716. | a | 99 | 383 | 3.14 |  |  |  | 30 |  | A | Sass715 | Sass715 | Sass, J.H., A.H. Lachenbruch, R.J. Munroe, G.W. Greene, and H. Moses, Jr., Heat flow in the western United States, J. Geophys. Res., 76, 6376-6413, 1971. doi 10.1029/JB076i026p06376 | SMU 100726 | http://www.agu.org/pubs/crossref/1971/JB076i026p06376.shtml |  | "A" quality wells, assumed good value
e2681232-9554-3a73-82e3-70a8e5f11446 | NV-04103 | 39.8666 | -117.1593 | SHOSHONE-REESE RIVER | LK-32 |  |  | NV | BASIN AND RANGE |  |  |  | 76.22 |  | Lander County http://pubs.usgs.gov/of/1999/of99-425/webmaps/home.html | a |  | 76.22 | 1.4 | SMU-2 |  |  |  |  | G | USGS-Sass99 | USGS-Sass99 | USGS-SASS99, USGS Open-file Report 99-425 online version 1.0, Geothermal Industry Temperature Profiles from the Great Basin, by John H. Sass, Susan S. Priest, Arnold J. Blanton, Penelope C. Sackett, Stephanie L. Welch and Mark A. Walters. | SMU 100763 | http://pubs.usgs.gov/of/1999/of99-425/webmaps/home.html | unmeasured | no TC mentioned
02dadd63-2af1-32f0-9756-6d64b57ed782 | OR-05167 | 42.9532 | -118.856 | ADEL AMS / Alvord Valley | BFZ-7505 | 30S/31E-23BC |  | OR |  |  | 1975-01-16 | 1975-01-28 | 30 | Available in Field Notes | Gradient section shallow. See temp data(.TD) & field note(.FN) for details: OR-05167_BFZ-7505.TD_1.csv OR-05167_BFZ-7505.FN.pdf | a | [8 empty] | D |  | Unpublished | Unpublished SMU Data uploaded because of existing equilibrium well temperature log. | SMU 100751 |  | unmeasured | No data in SMU database
40f7cd17-257b-3441-86a8-e4b009e55fdf | NV-04124 | 39.8716 | -117.1643 | SHOSHONE-REESE RIVER | LK-92 |  |  | NV | BASIN AND RANGE |  |  |  | 91.46 |  | Lander County http://pubs.usgs.gov/of/1999/of99-425/webmaps/home.html | a |  | 91.46 | 1.4 | SMU-2 |  |  |  |  | G | USGS-Sass99 | USGS-Sass99 | USGS-SASS99, USGS Open-file Report 99-425 online version 1.0, Geothermal Industry Temperature Profiles from the Great Basin, by John H. Sass, Susan S. Priest, Arnold J. Blanton, Penelope C. Sackett, Stephanie L. Welch and Mark A. Walters. | SMU 100763 | http://pubs.usgs.gov/of/1999/of99-425/webmaps/home.html | unmeasured | no TC mentioned
dead83dc-6025-3ca9-a293-2f4e10668ea4 | NV-04113 | 39.8949 | -117.1459 | SHOSHONE-REESE RIVER | LK-56 |  |  | NV | BASIN AND RANGE |  |  |  | 103.66 |  | Lander County http://pubs.usgs.gov/of/1999/of99-425/webmaps/home.html | a |  | 103.66 | 1.4 | SMU-2 |  |  |  |  | G | USGS-Sass99 | USGS-Sass99 | USGS-SASS99, USGS Open-file Report 99-425 online version 1.0, Geothermal Industry Temperature Profiles from the Great Basin, by John H. Sass, Susan S. Priest, Arnold J. Blanton, Penelope C. Sackett, Stephanie L. Welch and Mark A. Walters. | SMU 100763 | http://pubs.usgs.gov/of/1999/of99-425/webmaps/home.html | assumed measured | corrected HF = significant manual examination from previous author, we assume this includes TC
d9ed639b-1dfd-37b1-803e-2586cdb2be17 | OR-05164 | 42.9754 | -117.052 | JORDAN VALLEY AMS | JVHS-WW | 30S/46E-2DAD |  | OR |  |  | 1976-01-28 |  | 25 |  | Gradient section shallow. See temp data(.TD) & field note(.FN) for details: OR-05164_JVHS-WW.TD_1.csv OR-05164_JVHS-WW.FN.pdf | a | [8 empty] | D |  | Unpublished | Unpublished SMU Data uploaded because of existing equilibrium well temperature log. | SMU 100751 |  | unmeasured | No data in SMU database
b0009b21-9f1c-3b19-88e3-8021362aba6f | OR-00030 | 43.0142 | -117.0408 | BOISE AMS | BC-WW | 29S/46E-25ABC |  | OR | WESTERN SNAKE RIVER PLAINS |  | 1976-01-30 |  | 55 | SVCCORCKTU-FFACEOUSSED | UND Data Record: US2392. | a | 12.5 | 55 | 1.26 | AUTH |  |  |  |  | A |  | Blackwell784 | Blackwell, D. D., D. A. Hull, R. G. Bowen, and J. L. Steele, Heat flow of Oregon, Oregon Dept. of Geology and Mineral Industries, Special Paper 4, 42 pp., 1978. | SMU 1894 | http://www.osti.gov/scitech/biblio/5876699 |  | "A" quality wells, assumed good value
b6fb3b34-847c-3faf-9b76-de7336bcaeda | NV-04112 | 39.8966 | -117.1459 | SHOSHONE-REESE RIVER | LK-55 |  |  | NV | BASIN AND RANGE |  |  |  | 103.66 |  | Lander County http://pubs.usgs.gov/of/1999/of99-425/webmaps/home.html | a |  | 103.66 | 1.4 | SMU-2 |  |  |  |  | G | USGS-Sass99 | USGS-Sass99 | USGS-SASS99, USGS Open-file Report 99-425 online version 1.0, Geothermal Industry Temperature Profiles from the Great Basin, by John H. Sass, Susan S. Priest, Arnold J. Blanton, Penelope C. Sackett, Stephanie L. Welch and Mark A. Walters. | SMU 100763 | http://pubs.usgs.gov/of/1999/of99-425/webmaps/home.html | assumed measured | corrected HF = significant manual examination from previous author, we assume this includes TC
c6d0a3d7-92eb-3485-a788-6a2d12e86c5e | OR-05165 | 42.9747 | -117.0582 | JORDAN VALLEY AMS | SWW | 30S/46E-2DCD |  | OR |  |  | 1976-01-28 | 1976-01-01 | 29 |  | Water table approx. Grad section shallow.Temp data(.TD) & field note(.FN) for details: OR-05165_SWW.TD_1.csv OR-05165_SWW.FN.pdf¦¦ 2020 change = dates added | a | [8 empty] | D |  | Unpublished | Unpublished SMU Data uploaded because of existing equilibrium well temperature log. | SMU 100751 |  | unmeasured | No data in SMU database
e8edc13c-d424-3b24-8d5a-2217fcde0fd2 | OR-05166 | 42.9579 | -117.0332 | JORDAN VALLEY AMS | HR-WW | 30S/46E-13AA |  | OR |  |  | 1976-01-30 | 1975-01-01 | 90 |  | Grad normal-convective. Drilled summer 1975. See temp data(.TD) & field note(.FN) for details: OR-05166_HR-WW.TD_1.csv OR-05166_HR-WW.FN.pdf | a | [8 empty] | D |  | Unpublished | Unpublished SMU Data uploaded because of existing equilibrium well temperature log. | SMU 100751 |  | unmeasured | No data in SMU database
0a69d651-fbd7-36f4-9542-aa92fedf01ec | NV-04116 | 39.9066 | -117.1359 | SHOSHONE-REESE RIVER | LK-60 |  |  | NV | BASIN AND RANGE |  |  |  | 85.37 |  | Lander County http://pubs.usgs.gov/of/1999/of99-425/webmaps/home.html | a |  | 85.37 | 1.4 | SMU-2 |  |  |  |  | G | USGS-Sass99 | USGS-Sass99 | USGS-SASS99, USGS Open-file Report 99-425 online version 1.0, Geothermal Industry Temperature Profiles from the Great Basin, by John H. Sass, Susan S. Priest, Arnold J. Blanton, Penelope C. Sackett, Stephanie L. Welch and Mark A. Walters. | SMU 100763 | http://pubs.usgs.gov/of/1999/of99-425/webmaps/home.html | unmeasured | no TC mentioned
f8b7582a-31d8-3928-862a-2ed001c9acbb | NV-04118 | 39.9016 | -117.1343 | SHOSHONE-REESE RIVER | LK-62 |  |  | NV | BASIN AND RANGE |  |  |  | 64.02 |  | Lander County http://pubs.usgs.gov/of/1999/of99-425/webmaps/home.html | a |  | 64.02 | 1.4 | SMU-2 |  |  |  |  | G | USGS-Sass99 | USGS-Sass99 | USGS-SASS99, USGS Open-file Report 99-425 online version 1.0, Geothermal Industry Temperature Profiles from the Great Basin, by John H. Sass, Susan S. Priest, Arnold J. Blanton, Penelope C. Sackett, Stephanie L. Welch and Mark A. Walters. | SMU 100763 | http://pubs.usgs.gov/of/1999/of99-425/webmaps/home.html | unmeasured | no TC mentioned
58617c49-08e9-383b-96cc-195b4e83ca36 | UT-00029 | 41.5332 | -113.7009 | BRIGHAM CITY AMS UTAH | GROUSE | 9N/16W-5ACB |  | UT | BASIN AND RANGE |  | 1978-01-24 | 1978-01-25 |  | ALTEREDQTZ.-MONZ. | UND Data Record: US2683. THIS IS THE GROUSE CREEK MTNS. SITE | a | 15 | 152 | 3.14 |  | 0.04 |  | 10 |  | A |  | Chapman786 | Chapman, D. S., D. D. Blackwell, W. T. Parry, W. R. Sill, S. H. Ward, and S. H. Whelan, Regional heat flow and geochemical studies in southwest Utah, Final Rep., v. II, Univ. Utah Geol. Dept. unpub. rep. submit. to U. S. Geol. Surv., 115 pp., 1978. | SMU 1677 |  |  | "A" quality wells, assumed good value
08cf6a45-6b29-34f2-b694-2278b43b86f3 | NV-04123 | 39.8766 | -117.1609 | SHOSHONE-REESE RIVER | LK-90 |  |  | NV | BASIN AND RANGE |  |  |  | 88.41 |  | Lander County http://pubs.usgs.gov/of/1999/of99-425/webmaps/home.html | a |  | 88.41 | 1.4 | SMU-2 |  |  |  |  | G | USGS-Sass99 | USGS-Sass99 | USGS-SASS99, USGS Open-file Report 99-425 online version 1.0, Geothermal Industry Temperature Profiles from the Great Basin, by John H. Sass, Susan S. Priest, Arnold J. Blanton, Penelope C. Sackett, Stephanie L. Welch and Mark A. Walters. | SMU 100763 | http://pubs.usgs.gov/of/1999/of99-425/webmaps/home.html | unmeasured | no TC mentioned
be8e1db7-bf5d-3710-adb4-cfc63625fe48 | NV-04119 | 39.8949 | -117.1543 | SHOSHONE-REESE RIVER | LK-63 |  |  | NV | BASIN AND RANGE |  |  |  | 91.46 |  | Lander County http://pubs.usgs.gov/of/1999/of99-425/webmaps/home.html | a |  | 91.46 | 1.4 | SMU-2 |  |  |  |  | G | USGS-Sass99 | USGS-Sass99 | USGS-SASS99, USGS Open-file Report 99-425 online version 1.0, Geothermal Industry Temperature Profiles from the Great Basin, by John H. Sass, Susan S. Priest, Arnold J. Blanton, Penelope C. Sackett, Stephanie L. Welch and Mark A. Walters. | SMU 100763 | http://pubs.usgs.gov/of/1999/of99-425/webmaps/home.html | unmeasured | no TC mentioned
da5a806e-3f1a-32a9-879e-8bf69e4b5dee | NV-04107 | 39.8849 | -117.1559 | SHOSHONE-REESE RIVER | LK-42 |  |  | NV | BASIN AND RANGE |  |  |  | 85.37 |  | Lander County http://pubs.usgs.gov/of/1999/of99-425/webmaps/home.html | a |  | 85.37 | 1.4 | SMU-2 |  |  |  |  | G | USGS-Sass99 | USGS-Sass99 | USGS-SASS99, USGS Open-file Report 99-425 online version 1.0, Geothermal Industry Temperature Profiles from the Great Basin, by John H. Sass, Susan S. Priest, Arnold J. Blanton, Penelope C. Sackett, Stephanie L. Welch and Mark A. Walters. | SMU 100763 | http://pubs.usgs.gov/of/1999/of99-425/webmaps/home.html | unmeasured | no TC mentioned
0812a86a-4afc-3ab9-a10b-8ca9b8826c8b | NV-04102 | 39.8866 | -117.1459 | SHOSHONE-REESE RIVER | LK-23 |  |  | NV | BASIN AND RANGE |  |  |  | 90.85 |  | Lander County http://pubs.usgs.gov/of/1999/of99-425/webmaps/home.html | a |  | 90.85 | 1.4 | SMU-2 |  |  |  |  | G | USGS-Sass99 | USGS-Sass99 | USGS-SASS99, USGS Open-file Report 99-425 online version 1.0, Geothermal Industry Temperature Profiles from the Great Basin, by John H. Sass, Susan S. Priest, Arnold J. Blanton, Penelope C. Sackett, Stephanie L. Welch and Mark A. Walters. | SMU 100763 | http://pubs.usgs.gov/of/1999/of99-425/webmaps/home.html | assumed measured | corrected HF = significant manual examination from previous author, we assume this includes TC
e56d92fc-c9d6-34f9-a058-87c4313f9aa2 | NV-04125 | 39.8816 | -117.1543 | SHOSHONE-REESE RIVER | LK-98 |  |  | NV | BASIN AND RANGE |  |  |  | 85.37 |  | Lander County http://pubs.usgs.gov/of/1999/of99-425/webmaps/home.html | a |  | 85.37 | 1.4 | SMU-2 |  |  |  |  | G | USGS-Sass99 | USGS-Sass99 | USGS-SASS99, USGS Open-file Report 99-425 online version 1.0, Geothermal Industry Temperature Profiles from the Great Basin, by John H. Sass, Susan S. Priest, Arnold J. Blanton, Penelope C. Sackett, Stephanie L. Welch and Mark A. Walters. | SMU 100763 | http://pubs.usgs.gov/of/1999/of99-425/webmaps/home.html | unmeasured | no TC mentioned
71a79229-43b1-311e-b727-f2fe39623a0f | ID-00940 | 42.9581 | -116.3553 | JORDAN VALLEY AMS | WW 75P-22 | 5S/1E-29DA |  | ID | WESTERN SNAKE RIVER PLAINS |  | 1977-01-30 | 1970-01-01 | 59 | CENOZOIC-SEDIMENTS | ROUGH MOUNTAIN NE - ARTESIAN¦¦ 2020 change = dates added | a | 0 | 47 | [6 empty] | X |  | Brott763 | Brott, C. A., D. D. Blackwell, and J. C. Mitchell, Heat flow study of the Snake River Plain region, Idaho, p. 195 pp., in Geothermal Investigations in Idaho, Idaho Dept. Water Resour., Water Info. Bull., 30 (8), 1976. | SMU 0245 | http://www.idwr.idaho.gov/WaterInformation/Publications/wib/wib30p8-geothermal_snake_river_plain.pdf |  | "x" quality wells, should re-examine at later date, should not be used for INGENIOUS thermal calculations
2c1e8673-0023-3527-a964-497365828d37 | NV-04114 | 39.8932 | -117.1443 | SHOSHONE-REESE RIVER | LK-57 |  |  | NV | BASIN AND RANGE |  |  |  | 42.68 |  | Lander County http://pubs.usgs.gov/of/1999/of99-425/webmaps/home.html | a |  | 42.68 | 1.4 | SMU-2 |  |  |  |  | G | USGS-Sass99 | USGS-Sass99 | USGS-SASS99, USGS Open-file Report 99-425 online version 1.0, Geothermal Industry Temperature Profiles from the Great Basin, by John H. Sass, Susan S. Priest, Arnold J. Blanton, Penelope C. Sackett, Stephanie L. Welch and Mark A. Walters. | SMU 100763 | http://pubs.usgs.gov/of/1999/of99-425/webmaps/home.html | unmeasured | no TC mentioned
288cd4aa-de75-31ee-a56b-c3b7ba04f0d6 | NV-04105 | 39.8899 | -117.1509 | SHOSHONE-REESE RIVER | LK-38 |  |  | NV | BASIN AND RANGE |  |  |  | 137.2 |  | Lander County http://pubs.usgs.gov/of/1999/of99-425/webmaps/home.html | a |  | 137.2 | 1.4 | SMU-2 |  |  |  |  | G | USGS-Sass99 | USGS-Sass99 | USGS-SASS99, USGS Open-file Report 99-425 online version 1.0, Geothermal Industry Temperature Profiles from the Great Basin, by John H. Sass, Susan S. Priest, Arnold J. Blanton, Penelope C. Sackett, Stephanie L. Welch and Mark A. Walters. | SMU 100763 | http://pubs.usgs.gov/of/1999/of99-425/webmaps/home.html | unmeasured | no TC mentioned
522bb53a-4bda-37e6-8ba9-3a8118c5e5c5 | ID-00966 | 43.0044 | -116.3288 | BOISE AMS | WW 75P-9 | 5S/1E-10BDC |  | ID | WESTERN SNAKE RIVER PLAINS |  | 1977-01-25 | 1970-01-01 | 105 | CENOZOIC-CLAY/SAND | ARTESIAN WELL¦¦ 2020 change = dates added | a | 0 | 105 | [6 empty] | X |  | Blackwell88IdahoU | Blackwell, D.D., Heat flow and geothermal resources of Idaho: unpublished manuscript, 91pp., 1988. | SMU 1737 |  |  | "x" quality wells, should re-examine at later date, should not be used for INGENIOUS thermal calculations
4001a5c4-5a32-363f-aa33-b0c6b74257f5 | NV-04104 | 39.8882 | -117.1443 | SHOSHONE-REESE RIVER | LK-36 |  |  | NV | BASIN AND RANGE |  |  |  | 152.44 |  | Lander County http://pubs.usgs.gov/of/1999/of99-425/webmaps/home.html | a |  | 152.44 | 1.4 | SMU-2 |  |  |  |  | G | USGS-Sass99 | USGS-Sass99 | USGS-SASS99, USGS Open-file Report 99-425 online version 1.0, Geothermal Industry Temperature Profiles from the Great Basin, by John H. Sass, Susan S. Priest, Arnold J. Blanton, Penelope C. Sackett, Stephanie L. Welch and Mark A. Walters. | SMU 100763 | http://pubs.usgs.gov/of/1999/of99-425/webmaps/home.html | unmeasured | no TC mentioned
5d0e79c4-50a3-33d0-9977-f453e8d77aff | ID-00946 | 42.9597 | -116.1968 | JORDAN VALLEY AMS | WW 75P-28 | 5S/2E-27DAA |  | ID | WESTERN SNAKE RIVER PLAINS |  | 1977-01-02 | 1975-01-01 | 19 | CENOZOIC-SEDIMENTS | GRANDVIEW 15'¦¦ 2020 change = dates added | a | 5 | 19 | 1.3 | [5 empty] | X |  | Blackwell88IdahoU | Blackwell, D.D., Heat flow and geothermal resources of Idaho: unpublished manuscript, 91pp., 1988. | SMU 1737 |  |  | "x" quality wells, should re-examine at later date, should not be used for INGENIOUS thermal calculations
27b53a34-9920-330c-b614-f7db44d8c69c | NV-04441 | 40.6449 | -117.7477 | Leach Hot Springs | T-28 | 32N/38E-18DBA |  | NV | BASIN AND RANGE |  | 1976-01-31 | 1965-01-14 | 30 |  | REF (US-18)¦¦ 2020 change = dates added | a | 14 | 18 | 1.05 | [5 empty] | G |  | Welch813 | Welch, A. H., M. L. Sorey, and F. H. Olmsted, The hydrothermal system in southern Grass Valley, Pershing County, Nevada, U. S. Geol. Surv. Open-File Rep., 81-915, 193 pp., 1981. | SMU 1855 |  | assumed measured | corrected HF = significant manual examination from previous author, we assume this includes TC
d36334e1-987f-333f-93ab-45bbf12a9daa | NV-04426 | 40.5246 | -117.5783 | Leach Hot Springs | T-20 | 31N/39E-27CDD |  | NV | BASIN AND RANGE |  | 1976-01-02 | 1965-01-14 | 36 |  | REF (US-18)¦¦ 2020 change = dates added | a | 14 | 18 | 1.13 | [5 empty] | G |  | Welch813 | Welch, A. H., M. L. Sorey, and F. H. Olmsted, The hydrothermal system in southern Grass Valley, Pershing County, Nevada, U. S. Geol. Surv. Open-File Rep., 81-915, 193 pp., 1981. | SMU 1855 |  | assumed measured | corrected HF = significant manual examination from previous author, we assume this includes TC
38efe47f-e114-3415-a17a-c187821a1267 | ID-00949 | 42.9641 | -116.1568 | JORDAN VALLEY AMS | WW 75P-30 | 5S/2E-25AAD |  | ID | WESTERN SNAKE RIVER PLAINS |  | 1977-01-04 | 1976-01-01 | 54 | CENOZOIC-SEDIMENTS | GRANDVIEW 15' -ARTESIAN¦¦ 2020 change = dates added | a | 5 | 54 | [6 empty] | X |  | Blackwell88IdahoU | Blackwell, D.D., Heat flow and geothermal resources of Idaho: unpublished manuscript, 91pp., 1988. | SMU 1737 |  |  | "x" quality wells, should re-examine at later date, should not be used for INGENIOUS thermal calculations
7dfe01a8-9380-3102-a33b-9f4130134351 | NV-04414 | 40.5474 | -117.6043 | Leach Hot Springs | T-16 | 31N/39E-21BCB |  | NV | BASIN AND RANGE |  | 1976-01-02 | 1965-01-25 | 57 |  | REF (US-18)¦¦ 2020 change = dates added | a | 14 | 15.5 | 1.13 | [5 empty] | G |  | Welch813 | Welch, A. H., M. L. Sorey, and F. H. Olmsted, The hydrothermal system in southern Grass Valley, Pershing County, Nevada, U. S. Geol. Surv. Open-File Rep., 81-915, 193 pp., 1981. | SMU 1855 |  | assumed measured | corrected HF = significant manual examination from previous author, we assume this includes TC
98b3c80f-fbb9-375c-84fd-07716be36fef | ID-00542 | 42.9902 | -116.097 | JORDAN VALLEY AMS | WW 75P-20 | 5S/3E-15CBB |  | ID | WESTERN SNAKE RIVER PLAINS |  | 1977-01-30 | 1975-01-01 | 52 | CENOZOIC-SEDIMENTS | GRANDVIEW 15'¦¦ 2020 change = dates added | a | 0 | 52 | [6 empty] | X |  | Blackwell88IdahoU | Blackwell, D.D., Heat flow and geothermal resources of Idaho: unpublished manuscript, 91pp., 1988. | SMU 1737 |  |  | "x" quality wells, should re-examine at later date, should not be used for INGENIOUS thermal calculations
3754431a-4056-3163-af83-11c5e9fd23fa | UT-00452 | 38.4667 | -112.865 | ROOSEVELT HOT SPRINGS UTAH | 72-16 | 27S/9W-16A |  | UT | BASIN AND RANGE |  | 1984-01-16 |  | 382 | ALLUVIUM&ANDESITE&MICRODIORITEPORPHYRY&GRANITE&GNEISS&QUARTZLITHOLOGYLOGAVAILABLE | REF (M-46)(M-53)(M-76)(DR33) | a | 154 | 382 | 4 | SMU-1 |  |  |  |  | G |  | Ward7810 | Ward, S. H., W. T. Parry, W. P. Nash, W. R. Sill, K. L. Cook, R. B. Smith, D. S. Chapman, and etc, A summary of the geology, geochemistry and geophysics of the Roosevelt Hot Springs thermal area, Utah, Geophys., 43, 1515-1542, 1978. | SMU 1665 | http://library.seg.org/doi/abs/10.1190/1.1440912 | assumed measured | no access
4d703a2d-e4a2-3e06-91f3-1272c83e8f30 | CA-00363 | 37.8682 | -118.8593 | MARIPOSA AMS CALIFORNIA | SAGEHEN | 1S/28E-11CDD |  | CA | BASIN AND RANGE |  |  |  | 578 | GRANODIORITE- | UND Data Record: US 285. | a | 150 | 271 | 3.26 | [5 empty] | A |  | Lachenbruch764b | Lachenbruch, A.H., J.H. Sass, R.J. Munroe, and T.H. Moses Jr., Geothermal setting and simple heat conduction models for the Long Valley Caldera, USGS Journal of Geophysical Research, 81, 769-784, 1976b. doi 10.1029/JB081i005p00769 | SMU 100667 | http://www.agu.org/pubs/crossref/1976/JB081i005p00769.shtml |  | "A" quality wells, assumed good value
0924d7f9-08e2-306e-9472-550d22d7ba1c | ID-00953 | 42.9754 | -116.0682 | JORDAN VALLEY AMS | WW 75P-34 | 5S/3E-23CAA |  | ID | WESTERN SNAKE RIVER PLAINS |  | 1977-01-05 | 1973-01-01 | 19 | CENOZOIC-SEDIMENTS | GRANDVIEW¦¦ 2020 change = dates added | a | 0 | 19 | [6 empty] | X |  | Blackwell88IdahoU | Blackwell, D.D., Heat flow and geothermal resources of Idaho: unpublished manuscript, 91pp., 1988. | SMU 1737 |  |  | "x" quality wells, should re-examine at later date, should not be used for INGENIOUS thermal calculations
f1bc6f0a-a589-33ae-be55-b85422c9566a | NV-04420 | 40.5256 | -117.5723 | Leach Hot Springs | T-19 | 31N/39E-27DCA |  | NV | BASIN AND RANGE |  | 1976-01-02 | 1965-01-14 | 48 |  | REF (US-18)¦¦ 2020 change = dates added | a | 14 | 18 | 1.17 | [5 empty] | G |  | Welch813 | Welch, A. H., M. L. Sorey, and F. H. Olmsted, The hydrothermal system in southern Grass Valley, Pershing County, Nevada, U. S. Geol. Surv. Open-File Rep., 81-915, 193 pp., 1981. | SMU 1855 |  | assumed measured | corrected HF = significant manual examination from previous author, we assume this includes TC
b4dce980-9587-3fec-b425-97312bd665ff | ID-00954 | 42.9264 | -116.1013 | JORDAN VALLEY AMS | WW 75P-35 | 6S/3E-4DDB |  | ID | WESTERN SNAKE RIVER PLAINS |  | 1977-01-05 | 1973-01-01 | 17 | CENOZOIC-SEDIMENTS | GRANDVIEW-ARTESIAN¦¦ 2020 change = dates added | a | 0 | 17 | [6 empty] | X |  | Blackwell88IdahoU | Blackwell, D.D., Heat flow and geothermal resources of Idaho: unpublished manuscript, 91pp., 1988. | SMU 1737 |  |  | "x" quality wells, should re-examine at later date, should not be used for INGENIOUS thermal calculations
623d6bc8-0c89-30c1-9a4c-9383ab231690 | NV-04391 | 40.5334 | -117.5885 | Leach Hot Springs | T-11 | 31N/39E-28ADA |  | NV | BASIN AND RANGE |  | 1976-01-02 | 1965-01-25 | 40 |  | REF (US-18)¦¦ 2020 change = dates added | a | 14 | 18 | 1.17 | [5 empty] | G |  | Welch813 | Welch, A. H., M. L. Sorey, and F. H. Olmsted, The hydrothermal system in southern Grass Valley, Pershing County, Nevada, U. S. Geol. Surv. Open-File Rep., 81-915, 193 pp., 1981. | SMU 1855 |  | assumed measured | corrected HF = significant manual examination from previous author, we assume this includes TC
13e4c930-03cc-3920-a997-8edf6ae19bb1 | ID-00419 | 42.8556 | -112.8607 | POCATELLO AMS | W YOUNG | 6S/32E-31CAB |  | ID | EASTERN SNAKE RIVER PLAINS |  | 1978-01-06 |  | 45 |  |  | a | 15 | 35 | 1.46 | AUTH |  |  |  |  | X | Brott813 | Brott813 | Brott, C. A., D. D. Blackwell, and J. P. Ziagos, Thermal and tectonic implications of heat flow in the eastern Snake River plain, Idaho, J. Geophys. Res., 86, 11709-11734, 1981. doi 10.1029/JB086iB12p11709 | SMU 100608 | http://www.agu.org/pubs/crossref/1981/JB086iB12p11709.shtml |  | "x" quality wells, should re-examine at later date, should not be used for INGENIOUS thermal calculations
e46d1076-0c6d-3bb2-88f7-cdd42b9258b9 | ID-00582 | 42.9052 | -112.4788 | POCATELLO AMS | WW CITY | 6S/34E-16AAA |  | ID | BASIN AND RANGE |  | 1977-01-12 | 1977-01-01 | 50 | CLAYANDGRA-VEL | POCATELLO NORTH¦¦ 2020 change = dates added | a | 0 | 50 | [6 empty] | D | Brott813 | Brott813 | Brott, C. A., D. D. Blackwell, and J. P. Ziagos, Thermal and tectonic implications of heat flow in the eastern Snake River plain, Idaho, J. Geophys. Res., 86, 11709-11734, 1981. doi 10.1029/JB086iB12p11709 | SMU 100608 | http://www.agu.org/pubs/crossref/1981/JB086iB12p11709.shtml | unmeasured | No data in SMU database
980f0df7-5966-3df5-815a-167c9988ed3a | ID-00289 | 42.8957 | -112.4083 | POCATELLO AMS | TYEE-WW5 | 6S/35E-18CAD1 |  | ID | WESTERN SNAKE RIVER PLAINS |  | 1979-01-01 |  | 70 |  |  | a | [8 empty] | X | Brott813 | Brott813 | Brott, C. A., D. D. Blackwell, and J. P. Ziagos, Thermal and tectonic implications of heat flow in the eastern Snake River plain, Idaho, J. Geophys. Res., 86, 11709-11734, 1981. doi 10.1029/JB086iB12p11709 | SMU 100608 | http://www.agu.org/pubs/crossref/1981/JB086iB12p11709.shtml |  | "x" quality wells, should re-examine at later date, should not be used for INGENIOUS thermal calculations
eed98672-0b04-346e-ade6-f2da69fd7628 | ID-00286 | 42.9212 | -112.45 | POCATELLO AMS | TYEE-WW2 | 6S/34E-2CDC1 |  | ID | WESTERN SNAKE RIVER PLAINS |  | 1979-01-01 |  | 65 |  |  | a | [8 empty] | X | Brott813 | Brott813 | Brott, C. A., D. D. Blackwell, and J. P. Ziagos, Thermal and tectonic implications of heat flow in the eastern Snake River plain, Idaho, J. Geophys. Res., 86, 11709-11734, 1981. doi 10.1029/JB086iB12p11709 | SMU 100608 | http://www.agu.org/pubs/crossref/1981/JB086iB12p11709.shtml |  | "x" quality wells, should re-examine at later date, should not be used for INGENIOUS thermal calculations
aa3bf1af-7e89-31a3-99ff-7c1671a71e78 | ID-00290 | 42.8979 | -112.4128 | POCATELLO AMS | TYEE-WW7 | 6S/35E-18CBB1 |  | ID | WESTERN SNAKE RIVER PLAINS |  | 1979-01-01 |  | 145 |  |  | a | [8 empty] | X | Brott813 | Brott813 | Brott, C. A., D. D. Blackwell, and J. P. Ziagos, Thermal and tectonic implications of heat flow in the eastern Snake River plain, Idaho, J. Geophys. Res., 86, 11709-11734, 1981. doi 10.1029/JB086iB12p11709 | SMU 100608 | http://www.agu.org/pubs/crossref/1981/JB086iB12p11709.shtml |  | "x" quality wells, should re-examine at later date, should not be used for INGENIOUS thermal calculations
1dcf578a-7708-3593-b8af-3d785b796dfd | ID-00583 | 42.8562 | -112.4428 | POCATELLO AMS | WW CITY | 6S/34E-35ACD |  | ID | BASIN AND RANGE |  | 1977-01-01 | 1977-01-01 | 55 | CLAYAND-GRAVEL | POCATELLO SOUTH¦¦ 2020 change = dates added | a | 0 | 55 | [6 empty] | D | Brott813 | Brott813 | Brott, C. A., D. D. Blackwell, and J. P. Ziagos, Thermal and tectonic implications of heat flow in the eastern Snake River plain, Idaho, J. Geophys. Res., 86, 11709-11734, 1981. doi 10.1029/JB086iB12p11709 | SMU 100608 | http://www.agu.org/pubs/crossref/1981/JB086iB12p11709.shtml | unmeasured | No data in SMU database
69bb3275-6505-33f6-b131-8f7e8efce1a7 | UT-00417 | 38.4933 | -112.843 | ROOSEVELT HOT SPRINGS UTAH | 14-2 | 27S/9W-2B |  | UT | BASIN AND RANGE |  | 1981-01-22 |  | 1862 | ALLUVIUM&ANDESITE&MICRODIORITEPORPHYRY&GRANITE&GNEISS&QUARTZLITHOLOGYLOGAVAILABLE | REF (M-46)(M-76)(DR33) | a | 457 | 1862 | 4 | SMU-1 |  |  |  |  | G |  | Ward7810 | Ward, S. H., W. T. Parry, W. P. Nash, W. R. Sill, K. L. Cook, R. B. Smith, D. S. Chapman, and etc, A summary of the geology, geochemistry and geophysics of the Roosevelt Hot Springs thermal area, Utah, Geophys., 43, 1515-1542, 1978. | SMU 1665 | http://library.seg.org/doi/abs/10.1190/1.1440912 | assumed measured | no access
9ac0f6ce-e17b-3271-83f6-8c437f0569db | OR-06065 | 42.986 | -121.8742 |  | Crown Zellereach Well | 30S/7E-11 |  | OR | Basin and Range | Location based on T/R-S | 1984-01-24 |  | 25 |  | Crown Zellereach Well | a | 10 | 25 | [6 empty] | X |  | AMAX-84-A00037 | AMAX Inc., 1998 Data release of California Nevada Oregon Temperature-depth data TEC-22. | SMU 100579 |  |  | "x" quality wells, should re-examine at later date, should not be used for INGENIOUS thermal calculations
be115159-aac8-3672-baa7-434b99252baa | OR-00345 | 43.0866 | -118.8493 | BURNS AMS OREGON | MR-2 | 29S/31E-2B |  | OR | HIGH LAVA PLAINS |  |  |  | 100 |  | UND Data Record: US2391. | a | [8 empty] | A |  | Sass764b | Sass, J.H., S.P. Galanis, Jr., R.J. Munroe, and T.C. Urban, Heat flow data from southeastern Oregon, U. S. Geol. Surv. Open-File Rep., 76-217, 52 pp., 1976b. | SMU 0679 | http://www.osti.gov/scitech/biblio/5665398 | known measured | "A" quality wells, assumed good value
8b6328ea-5ced-3efa-bc71-bf92757b3066 | OR-00043 | 43.0016 | -118.7493 | BURNS AMS OREGON | BFZ-7504 | 29S/32E-34DC |  | OR | BASIN AND RANGE |  | 1975-01-16 | 1975-01-28 | 52 | WELDEDTUFF-(TDV)10-25 | UND Data Record: US2393. | a | [8 empty] | A | Hull774 | Hull774 | Hull, D. A., D. D. Blackwell, R. G. Bowen, and N. V. Peterson, Heat flow study of the Brothers Fault Zone, Oregon, Oregon Dept. Geol. Min. Indus. Open-File Rep., O-77-3, 43 pp., 1977. | SMU 0689 | https://www.oregongeology.org/pubs/ofr/O-77-03.pdf | known measured | "A" quality wells, assumed good value
9ae1b31d-cebb-3392-bb19-dec7d4a24c60 | CA-00360 | 37.6499 | -118.6142 | MARIPOSA AMS CALIFORNIA | ROUND MT | 3S/30E-36ABD |  | CA | BASIN AND RANGE |  |  |  | 209 | GRANITIC-ROCKS | UND Data Record: US 302. | a | 125 | 209 | 3.31 | [5 empty] | A |  | Lachenbruch764b | Lachenbruch, A.H., J.H. Sass, R.J. Munroe, and T.H. Moses Jr., Geothermal setting and simple heat conduction models for the Long Valley Caldera, USGS Journal of Geophysical Research, 81, 769-784, 1976b. doi 10.1029/JB081i005p00769 | SMU 100667 | http://www.agu.org/pubs/crossref/1976/JB081i005p00769.shtml |  | "A" quality wells, assumed good value
a0dc394e-760b-3a34-8976-d3f76c1f07bc | OR-00344 | 43.0882 | -118.8243 | BURNS AMS OREGON | MR-1 | 29S/32E-6B |  | OR | HIGH LAVA PLAINS |  |  |  | 91 |  | UND Data Record: US2389. | a | [8 empty] | A |  | Sass764b | Sass, J.H., S.P. Galanis, Jr., R.J. Munroe, and T.C. Urban, Heat flow data from southeastern Oregon, U. S. Geol. Surv. Open-File Rep., 76-217, 52 pp., 1976b. | SMU 0679 | http://www.osti.gov/scitech/biblio/5665398 | known measured | "A" quality wells, assumed good value
7222cc33-4ded-33e6-be11-5d69b37aec6a | NV-02770 | 40.5879 | -117.7037 | Leach Hot Springs / Grass Valley | Q-7 | 31N/38E-4DAB |  | NV | BASIN AND RANGE |  |  |  | 75 | LITHOLOGYINTERVALS Qal -Alluvium | SMU REF (US-13)(US-14) DETAILED INTERVAL INFO. FOR HEAT FLOW AND COND. AVAILABLE; THIS IS A SUMMARY. | a | 24 | 73 | 1.57 |  |  |  | 12 |  | B |  | Welch813 | Welch, A. H., M. L. Sorey, and F. H. Olmsted, The hydrothermal system in southern Grass Valley, Pershing County, Nevada, U. S. Geol. Surv. Open-File Rep., 81-915, 193 pp., 1981. | SMU 1855 |  | known measured
bc2fafa8-4b01-3d54-ac2c-08e763e408df | NV-02339 | 39.0666 | -114.9176 | ELY AMS NEVADA | WARD MT |  |  | NV | BASIN AND RANGE |  | 1965-01-31 |  | 350 | LIMESTONE- | UND Data Record: US1709. | a | 250 | 350 | 3.31 |  | 0.06 |  | 16 |  | A | Roy684 | Roy684 | Roy, R. F., E. R. Decker, D. D. Blackwell, and F. Birch, Heat flow in the United States, J. Geophys. Res., 73, 5207-5221, 1968. doi 10.1029/JB073i016p05207 | SMU 100719 | http://www.agu.org/pubs/crossref/1968/JB073i016p05207.shtml |  | "A" quality wells, assumed good value
193a3570-6731-3b35-9bfd-1ecaf6c6c33c | NV-04418 | 40.5281 | -117.5762 | Leach Hot Springs | T-18 | 31N/39E-27CAD |  | NV | BASIN AND RANGE |  | 1976-01-02 | 1965-01-25 | 41.3 |  | REF (US-18)¦¦ 2020 change = dates added | a | 14 | 18 | 1.21 | [5 empty] | G |  | Welch813 | Welch, A. H., M. L. Sorey, and F. H. Olmsted, The hydrothermal system in southern Grass Valley, Pershing County, Nevada, U. S. Geol. Surv. Open-File Rep., 81-915, 193 pp., 1981. | SMU 1855 |  | assumed measured | corrected HF = significant manual examination from previous author, we assume this includes TC
978ce67d-14cc-3915-9731-52ab13acb61b | NV-04397 | 40.5326 | -117.5815 | Leach Hot Springs | T-12 | 31N/39E-27BCD |  | NV | BASIN AND RANGE |  | 1976-01-02 | 1965-01-25 | 37 |  | REF (US-18)¦¦ 2020 change = dates added | a | 14 | 17.8 | 1.21 | [5 empty] | G |  | Welch813 | Welch, A. H., M. L. Sorey, and F. H. Olmsted, The hydrothermal system in southern Grass Valley, Pershing County, Nevada, U. S. Geol. Surv. Open-File Rep., 81-915, 193 pp., 1981. | SMU 1855 |  | assumed measured | corrected HF = significant manual examination from previous author, we assume this includes TC
e62a9313-663f-3f9e-918e-fafef23ca44c | NV-04405 | 40.5312 | -117.5698 | Leach Hot Springs | T-13 | 31N/39E-27DAB |  | NV | BASIN AND RANGE |  | 1976-01-02 | 1965-01-25 | 55 |  | REF (US-18)¦¦ 2020 change = dates added | a | 14 | 18 | 1.26 | [5 empty] | G |  | Welch813 | Welch, A. H., M. L. Sorey, and F. H. Olmsted, The hydrothermal system in southern Grass Valley, Pershing County, Nevada, U. S. Geol. Surv. Open-File Rep., 81-915, 193 pp., 1981. | SMU 1855 |  | assumed measured | corrected HF = significant manual examination from previous author, we assume this includes TC
7fbbdf5a-f863-3a7b-b320-4180742c20c5 | ID-00965 | 43.0366 | -116.3093 | BOISE AMS | WW 75P-8 | 4S/1E-35BBD |  | ID | WESTERN SNAKE RIVER PLAINS |  | 1977-01-24 | 1970-01-01 | 278 | CENOZOIC-SEIDMENTS | OREANA 15'¦¦ 2020 change = dates added | a | 10 | 25 | [6 empty] | X |  | Blackwell88IdahoU | Blackwell, D.D., Heat flow and geothermal resources of Idaho: unpublished manuscript, 91pp., 1988. | SMU 1737 |  |  | "x" quality wells, should re-examine at later date, should not be used for INGENIOUS thermal calculations
995a4f7e-ffa7-303c-b446-6079c39f5d4f | NV-04429 | 40.5366 | -117.5747 | Leach Hot Springs | T-21 | 31N/39E-27ABC |  | NV | BASIN AND RANGE |  | 1976-01-02 | 1965-01-25 | 51 |  | REF (US-18)¦¦ 2020 change = dates added | a | 14 | 18 | 1.26 | [5 empty] | G |  | Welch813 | Welch, A. H., M. L. Sorey, and F. H. Olmsted, The hydrothermal system in southern Grass Valley, Pershing County, Nevada, U. S. Geol. Surv. Open-File Rep., 81-915, 193 pp., 1981. | SMU 1855 |  | assumed measured | corrected HF = significant manual examination from previous author, we assume this includes TC
03271c52-0f42-3063-b778-67a36e98b0d7 | ID-00533 | 43.0246 | -116.3042 | BOISE AMS | WW 75P-10 | 5S/1E-2AAA |  | ID | WESTERN SNAKE RIVER PLAINS |  | 1977-01-25 | 1970-01-01 | 15 | CENOZOIC-SEDIMENTS | OREANA 15'¦¦ 2020 change = dates added | a | 10 | 15 | [6 empty] | X |  | Blackwell88IdahoU | Blackwell, D.D., Heat flow and geothermal resources of Idaho: unpublished manuscript, 91pp., 1988. | SMU 1737 |  |  | "x" quality wells, should re-examine at later date, should not be used for INGENIOUS thermal calculations
2b3c67c9-b81d-3f09-b8c7-977874789715 | NV-04446 | 40.5622 | -117.6727 | Leach Hot Springs | T-3 | 31N/38E-14BDD |  | NV | BASIN AND RANGE |  | 1976-01-01 | 1965-01-25 | 65 |  | REF (US-18)¦¦ 2020 change = dates added | a | 14 | 18.3 | 1.26 | [5 empty] | G |  | Welch813 | Welch, A. H., M. L. Sorey, and F. H. Olmsted, The hydrothermal system in southern Grass Valley, Pershing County, Nevada, U. S. Geol. Surv. Open-File Rep., 81-915, 193 pp., 1981. | SMU 1855 |  | assumed measured | corrected HF = significant manual examination from previous author, we assume this includes TC
c4d69e3c-ba3f-3bd1-a332-06a81d7dda41 | ID-00540 | 43.0337 | -116.3027 | BOISE AMS | WW 75P-19 | 4S/1E-35ACC |  | ID | WESTERN SNAKE RIVER PLAINS |  | 1977-01-29 | 1970-01-01 | 85 | CENOZOIC-SEDIMENTS | OREANA 15'¦¦ 2020 change = dates added | a | 40 | 85 | 1.17 | AUTH |  |  |  |  | X |  | Blackwell88IdahoU | Blackwell, D.D., Heat flow and geothermal resources of Idaho: unpublished manuscript, 91pp., 1988. | SMU 1737 |  | assumed measured | "x" quality wells, should re-examine at later date, should not be used for INGENIOUS thermal calculations
2f14b916-4436-36fa-8824-cb4081bad703 | NV-02763 | 40.5421 | -117.669 | Leach Hot Springs / Grass Valley | Q-12 | 31N/38E-23DCA |  | NV | BASIN AND RANGE |  | 1976-01-02 |  | 67 | LITHOLOGYINTERVALS | SMU REF (US-13)(US-14) DETAILED INTERVAL INFO. FOR HEAT FLOW AND COND. AVAILABLE; THIS IS A SUMMARY. | a | 51 | 62 | 1.64 |  |  |  | 7 |  | B |  | Welch813 | Welch, A. H., M. L. Sorey, and F. H. Olmsted, The hydrothermal system in southern Grass Valley, Pershing County, Nevada, U. S. Geol. Surv. Open-File Rep., 81-915, 193 pp., 1981. | SMU 1855 |  | known measured
2f164974-fd5a-3613-a122-9005809bf93e | NV-02761 | 40.5669 | -117.6587 | Leach Hot Springs / Grass Valley | Q-10 | 31N/38E-12CDC |  | NV | BASIN AND RANGE |  | 1977-01-18 |  | 56 | LITHOLOGYINTERVALS | SMU REF (US-13)(US-14) DETAILED INTERVAL INFO. FOR HEAT FLOW AND COND. AVAILABLE; THIS IS A SUMMARY. | a | 38 | 55 | 1.64 |  |  |  | 8 |  | B |  | Welch813 | Welch, A. H., M. L. Sorey, and F. H. Olmsted, The hydrothermal system in southern Grass Valley, Pershing County, Nevada, U. S. Geol. Surv. Open-File Rep., 81-915, 193 pp., 1981. | SMU 1855 |  | known measured
ded701fc-f0f5-309a-b00a-1a9f5cc4f529 | NV-04204 | 40.5357 | -117.6073 | Leach Hot Springs / Grass Valley | Q-15 | 31N/39E-28BCB |  | NV | BASIN AND RANGE |  |  |  | 53 | LITHOLOGYINTERVALS | SMU REF (US-13)(US-14) DETAILED INTERVAL INFO. FOR HEAT FLOW AND COND. AVAILABLE; THIS IS A SUMMARY. | a | 18 | 43 | 1.28 |  |  |  | 6 |  | G |  | Welch813 | Welch, A. H., M. L. Sorey, and F. H. Olmsted, The hydrothermal system in southern Grass Valley, Pershing County, Nevada, U. S. Geol. Surv. Open-File Rep., 81-915, 193 pp., 1981. | SMU 1855 |  | unmeasured
2ea53389-4571-3683-b99e-ad69e9e4044b | ID-00389 | 42.9696 | -113.4554 | POCATELLO AMS | USGS | 5S/25E-22DAD1 |  | ID | EASTERN SNAKE RIVER PLAINS |  | 1979-01-31 | 1969-01-01 | 175 |  | UND Data Record: US1259. ¦¦ 2020 change = dates added | a | 155 | 175 | 1.34 | AUTH |  |  |  |  | X | Brott813 | Brott813 | Brott, C. A., D. D. Blackwell, and J. P. Ziagos, Thermal and tectonic implications of heat flow in the eastern Snake River plain, Idaho, J. Geophys. Res., 86, 11709-11734, 1981. doi 10.1029/JB086iB12p11709 | SMU 100608 | http://www.agu.org/pubs/crossref/1981/JB086iB12p11709.shtml |  | "x" quality wells, should re-examine at later date, should not be used for INGENIOUS thermal calculations
54b53ade-91a5-3258-8daa-58a0a5ca04a0 | ID-00395 | 42.9627 | -113.1617 | POCATELLO AMS | USGS | 5S/28E-26BBD1 |  | ID | EASTERN SNAKE RIVER PLAINS |  | 1978-01-28 | 1970-01-23 | 226 |  | UND Data Record: US1260. PILLAR BUTTE | a | 215 | 226 | 1.42 |  |  |  | 1 |  | X | Brott813 | Brott813 | Brott, C. A., D. D. Blackwell, and J. P. Ziagos, Thermal and tectonic implications of heat flow in the eastern Snake River plain, Idaho, J. Geophys. Res., 86, 11709-11734, 1981. doi 10.1029/JB086iB12p11709 | SMU 100608 | http://www.agu.org/pubs/crossref/1981/JB086iB12p11709.shtml | unmeasured | "x" quality wells, should re-examine at later date, should not be used for INGENIOUS thermal calculations
f5e10590-82b1-3e0e-ad55-861066c0b913 | NV-02762 | 40.5549 | -117.677 | Leach Hot Springs / Grass Valley | Q-11 | 31N/38E-14CCC |  | NV | BASIN AND RANGE |  | 1976-01-14 |  | 83 | LITHOLOGYINTERVALS | SMU REF (US-13)(US-14) DETAILED INTERVAL INFO. FOR HEAT FLOW AND COND. AVAILABLE; THIS IS A SUMMARY. | a | 46 | 78 | 1.76 |  |  |  | 8 |  | B |  | Welch813 | Welch, A. H., M. L. Sorey, and F. H. Olmsted, The hydrothermal system in southern Grass Valley, Pershing County, Nevada, U. S. Geol. Surv. Open-File Rep., 81-915, 193 pp., 1981. | SMU 1855 |  | unmeasured
cc37c709-f2c5-3e88-94df-df546cfa383d | NV-04423 | 40.5641 | -117.6727 | Leach Hot Springs | T-2 | 31N/39E-14BDA |  | NV | BASIN AND RANGE |  | 1976-01-01 | 1965-01-25 | 63 |  | REF (US-18)¦¦ 2020 change = dates added | a | 14 | 18.3 | 1.3 | [5 empty] | G |  | Welch813 | Welch, A. H., M. L. Sorey, and F. H. Olmsted, The hydrothermal system in southern Grass Valley, Pershing County, Nevada, U. S. Geol. Surv. Open-File Rep., 81-915, 193 pp., 1981. | SMU 1855 |  | assumed measured | corrected HF = significant manual examination from previous author, we assume this includes TC
4925a1ab-b41a-3a4c-b72e-e7f0a44e7c0b | NV-04464 | 40.5596 | -117.666 | Leach Hot Springs | T-5 | 31N/38E-14DAB |  | NV | BASIN AND RANGE |  | 1976-01-31 | 1965-01-25 | 60 |  | REF (US-18)¦¦ 2020 change = dates added | a | 14 | 18 | 1.3 | [5 empty] | G |  | Welch813 | Welch, A. H., M. L. Sorey, and F. H. Olmsted, The hydrothermal system in southern Grass Valley, Pershing County, Nevada, U. S. Geol. Surv. Open-File Rep., 81-915, 193 pp., 1981. | SMU 1855 |  | assumed measured | corrected HF = significant manual examination from previous author, we assume this includes TC
19aca84c-8b63-3082-af56-45b8a37ec8f4 | ID-00285 | 42.9632 | -112.3983 | POCATELLO AMS | TYEE-WW1 | 5S/35W-30AAB1 |  | ID | WESTERN SNAKE RIVER PLAINS |  | 1979-01-01 |  | 225 | SAND CLAY-BASALT |  | a | 130 | 220 | 1.46 | AUTH |  |  |  |  | X | Brott813 | Brott813 | Brott, C. A., D. D. Blackwell, and J. P. Ziagos, Thermal and tectonic implications of heat flow in the eastern Snake River plain, Idaho, J. Geophys. Res., 86, 11709-11734, 1981. doi 10.1029/JB086iB12p11709 | SMU 100608 | http://www.agu.org/pubs/crossref/1981/JB086iB12p11709.shtml |  | "x" quality wells, should re-examine at later date, should not be used for INGENIOUS thermal calculations
b12c732f-0f1d-3fd6-9d68-0f49dda4e8e4 | NV-04470 | 40.5652 | -117.6673 | Leach Hot Springs | T-6 | 31N/38E-14AAC |  | NV | BASIN AND RANGE |  | 1976-01-31 | 1965-01-25 | 56 |  | REF (US-18)¦¦ 2020 change = dates added | a | 14 | 18 | 1.3 | [5 empty] | G |  | Welch813 | Welch, A. H., M. L. Sorey, and F. H. Olmsted, The hydrothermal system in southern Grass Valley, Pershing County, Nevada, U. S. Geol. Surv. Open-File Rep., 81-915, 193 pp., 1981. | SMU 1855 |  | unmeasured
178de9c4-e165-3e9b-a51f-735aec9602bf | NV-03930 | 40.6122 | -117.6605 | Leach Hot Springs / Grass Valley | DH-7 | 32N/38E-25CCD |  | NV | BASIN AND RANGE |  | 1975-01-21 |  | 50.4 |  | SMU REF (US-13)(US-14) | a | 30 | 50.9 | 1.38 | [5 empty] | G |  | Welch813 | Welch, A. H., M. L. Sorey, and F. H. Olmsted, The hydrothermal system in southern Grass Valley, Pershing County, Nevada, U. S. Geol. Surv. Open-File Rep., 81-915, 193 pp., 1981. | SMU 1855 |  | assumed measured | corrected HF = significant manual examination from previous author, we assume this includes TC
8388d00e-49d5-3931-9486-d87345dcf8b1 | NV-02768 | 40.5532 | -117.6543 | Leach Hot Springs / Grass Valley | Q-21 | 31N/38E-13CDD |  | NV | BASIN AND RANGE |  |  |  | 64 | LITHOLOGYINTERVALS | SMU REF (US-13)(US-14) DETAILED INTERVAL INFO. FOR HEAT FLOW AND COND. AVAILABLE; THIS IS A SUMMARY. | a | 18 | 61 | 1.8 |  |  |  | 11 |  | B |  | Welch813 | Welch, A. H., M. L. Sorey, and F. H. Olmsted, The hydrothermal system in southern Grass Valley, Pershing County, Nevada, U. S. Geol. Surv. Open-File Rep., 81-915, 193 pp., 1981. | SMU 1855 |  | unmeasured
3fdd828d-f019-3f53-8775-7ad24307d252 | ID-00181 | 42.8971 | -111.4925 | PRESTON AMS | PSO4 | 6S/42E-13CBB |  | ID | BASIN AND RANGE |  | 1978-01-07 | 1978-01-01 | 123 | PHOSPHATEAN-DLIMESTONE | LANE CREEK 15'¦¦ 2020 change = dates added | a | 0 | 123 | [6 empty] | D | Brott813 | Brott813 | Brott, C. A., D. D. Blackwell, and J. P. Ziagos, Thermal and tectonic implications of heat flow in the eastern Snake River plain, Idaho, J. Geophys. Res., 86, 11709-11734, 1981. doi 10.1029/JB086iB12p11709 | SMU 100608 | http://www.agu.org/pubs/crossref/1981/JB086iB12p11709.shtml | unmeasured | No data in SMU database
21bc0d4e-3e0d-3f5a-b17a-bdd5a94006ea | NV-02764 | 40.5392 | -117.6448 | Leach Hot Springs / Grass Valley | Q-13 | 31N/39E-24DDD |  | NV | BASIN AND RANGE |  |  |  | 101 | LITHOLOGYINTERVALS | SMU REF (US-13)(US-14) DETAILED INTERVAL INFO. FOR HEAT FLOW AND COND. AVAILABLE; THIS IS A SUMMARY. | a | 38 | 82 | 1.85 |  |  |  | 12 |  | B |  | Welch813 | Welch, A. H., M. L. Sorey, and F. H. Olmsted, The hydrothermal system in southern Grass Valley, Pershing County, Nevada, U. S. Geol. Surv. Open-File Rep., 81-915, 193 pp., 1981. | SMU 1855 |  | known measured
52499f26-1f70-3696-acdf-c8725904863d | OR-06060 | 43.0662 | -120.9119 |  | 553 | 22S/22E |  | OR | Columbia Plateau | Location based on Northing and Easting in 7.5 minute quad | 1978-01-27 |  | 55 | Basalt | Deschutes County | a | 15 | 50 | 2.5 |  | 0.21 |  |  |  | X |  | AMAX-78-A00084 | AMAX Inc., 1998 Data release of Oregon Temperature-depth data for 1978 wells. Note data now part of SMU NGDS site field notes. | SMU 100577 |  |  | "x" quality wells, should re-examine at later date, should not be used for INGENIOUS thermal calculations
a9220fcd-d263-3b40-8d8c-c16816681ca3 | NV-02771 | 40.5699 | -117.6903 | Leach Hot Springs / Grass Valley | Q-9 | 31N/38E-10DCC |  | NV | BASIN AND RANGE |  |  |  | 58 | LITHOLOGYINTERVALS | SMU REF (US-13)(US-14) DETAILED INTERVAL INFO. FOR HEAT FLOW AND COND. AVAILABLE; THIS IS A SUMMARY. | a | 27 | 55 | 1.9 |  |  |  | 8 |  | B |  | Welch813 | Welch, A. H., M. L. Sorey, and F. H. Olmsted, The hydrothermal system in southern Grass Valley, Pershing County, Nevada, U. S. Geol. Surv. Open-File Rep., 81-915, 193 pp., 1981. | SMU 1855 |  | known measured
2c2cb76d-8087-3947-be8d-06dfae81f642 | OR-06042 | 43.0988 | -119.7305 |  | 535 | 28S/25E-35 |  | OR | Columbia Plateau | Location based on Northing and Easting in 60 minute quad | 1978-01-25 |  | 40 | QAL | Harvey County | a | 20 | 40 | 1.5 |  | 0.21 |  |  |  | X |  | AMAX-78-A00084 | AMAX Inc., 1998 Data release of Oregon Temperature-depth data for 1978 wells. Note data now part of SMU NGDS site field notes. | SMU 100577 |  |  | "x" quality wells, should re-examine at later date, should not be used for INGENIOUS thermal calculations
70565221-1e1f-37a2-b107-18e434cd9bc8 | NV-02767 | 40.5821 | -117.671 | Leach Hot Springs / Grass Valley | Q-20 | 31N/38E-2DCC |  | NV | BASIN AND RANGE |  |  |  | 72 | LITHOLOGYINTERVALS | UND Data Record: US1664. SMU REF (US-13)(US-14) DETAILED INTERVAL INFO. FOR HEAT FLOW AND COND. AVAILABLE; THIS IS A SUMMARY. | a | 12 | 69 | 1.9 |  |  |  | 14 |  | B |  | Welch813 | Welch, A. H., M. L. Sorey, and F. H. Olmsted, The hydrothermal system in southern Grass Valley, Pershing County, Nevada, U. S. Geol. Surv. Open-File Rep., 81-915, 193 pp., 1981. | SMU 1855 |  | known measured
b491c629-e0fc-348e-936d-925e07314a51 | NV-03133 | 40.6532 | -117.7593 | Leach Hot Springs | T-30 | 32N/38E-18BBB |  | NV | BASIN AND RANGE |  | 1976-01-31 | 1965-01-25 | 26 |  | REF (US-18)¦¦ 2020 change = dates added | a | 14 | 18.3 | 1 | [5 empty] | C |  | Welch813 | Welch, A. H., M. L. Sorey, and F. H. Olmsted, The hydrothermal system in southern Grass Valley, Pershing County, Nevada, U. S. Geol. Surv. Open-File Rep., 81-915, 193 pp., 1981. | SMU 1855 |  | unmeasured | Can't find these samples/wells; The thermal conductivity data are typical values for the rock types from Clark (1966) for all pre-Cenozoic rocks with values determined at 20°C on dry samples. All other values are from saturated samples collected during this study.
2accd3ad-7975-3da0-820c-d1d7915817a4 | NV-03897 | 40.6061 | -117.6565 | Leach Hot Springs / Grass Valley | DH-11 | 32N/38E-36BDB |  | NV | BASIN AND RANGE |  | 1975-01-21 |  | 44.8 |  | SMU REF (US-13)(US-14) | a | 35 | 44 | 1.59 | [5 empty] | G |  | Welch813 | Welch, A. H., M. L. Sorey, and F. H. Olmsted, The hydrothermal system in southern Grass Valley, Pershing County, Nevada, U. S. Geol. Surv. Open-File Rep., 81-915, 193 pp., 1981. | SMU 1855 |  | assumed measured | corrected HF = significant manual examination from previous author, we assume this includes TC
74e6e684-e2bc-32ca-b053-b8c1c291249f | OR-00257 | 43.1366 | -118.9393 | BURNS AMS OREGON | HP-12 | 28S/30E-13DA |  | OR | HIGH LAVA PLAINS |  | 1975-01-22 | 1969-01-01 | 25 | TUFFACEOUSS-EDIMENTS(TS | UND Data Record: US2388. ¦¦ 2020 change = dates added | a | 20 | 25 | 0.96 | AUTH |  |  |  |  | X | Hull774 | Hull774 | Hull, D. A., D. D. Blackwell, R. G. Bowen, and N. V. Peterson, Heat flow study of the Brothers Fault Zone, Oregon, Oregon Dept. Geol. Min. Indus. Open-File Rep., O-77-3, 43 pp., 1977. | SMU 0689 | https://www.oregongeology.org/pubs/ofr/O-77-03.pdf |  | "x" quality wells, should re-examine at later date, should not be used for INGENIOUS thermal calculations
f2bacd47-b9f3-333e-bdd8-f42ba1a6f467 | OR-00041 | 43.1799 | -118.661 | BURNS AMS OREGON | BFZ-7502 | 27S/33E-33CB |  | OR | HIGH LAVA PLAINS |  | 1975-01-22 | 1975-01-24 | 30.5 | BASALT(QB)-10-30M | UND Data Record: US2390. | a | 10 | 30 | [6 empty] | X | Hull774 | Hull774 | Hull, D. A., D. D. Blackwell, R. G. Bowen, and N. V. Peterson, Heat flow study of the Brothers Fault Zone, Oregon, Oregon Dept. Geol. Min. Indus. Open-File Rep., O-77-3, 43 pp., 1977. | SMU 0689 | https://www.oregongeology.org/pubs/ofr/O-77-03.pdf |  | "x" quality wells, should re-examine at later date, should not be used for INGENIOUS thermal calculations
fed7b8c4-aab0-34c7-aa02-54261375a499 | OR-05162 | 43.0921 | -118.7179 | BURNS AMS | DMND CRT | 28S/32E-36CC |  | OR |  |  | 1980-01-07 |  | 54 |  | Grad normal-convective. See temp data(.TD) & field note(.FN) for details: OR-05162_DMND CRT.TD_1.csv OR-05162_DMND CRT.FN.pdf | a | [8 empty] | D |  | Unpublished | Unpublished SMU Data uploaded because of existing equilibrium well temperature log. | SMU 100751 |  | unmeasured | No data in SMU database
ceefc09d-31fc-397c-8548-ad92b29a8224 | NV-04206 | 40.5426 | -117.5963 | Leach Hot Springs / Grass Valley | Q-16 | 31N/39E-21DCB |  | NV | BASIN AND RANGE |  |  |  | 82 | LITHOLOGYINTERVALS | SMU REF (US-13)(US-14) DETAILED INTERVAL INFO. FOR HEAT FLOW AND COND. AVAILABLE; THIS IS A SUMMARY. | a | 23 | 81 | 1.63 |  |  |  | 13 |  | G |  | Welch813 | Welch, A. H., M. L. Sorey, and F. H. Olmsted, The hydrothermal system in southern Grass Valley, Pershing County, Nevada, U. S. Geol. Surv. Open-File Rep., 81-915, 193 pp., 1981. | SMU 1855 |  | assumed measured | corrected HF = significant manual examination from previous author, we assume this includes TC
378e350b-ac10-315d-af34-298b0eb860cd | NV-03122 | 40.5191 | -117.5855 | Leach Hot Springs | T-22 | 31N/39E-34BCA |  | NV | BASIN AND RANGE |  | 1976-01-02 | 1965-01-14 | 29 |  | REF (US-18)¦¦ 2020 change = dates added | a | 14 | 14.9 | 1.09 | [5 empty] | C |  | Welch813 | Welch, A. H., M. L. Sorey, and F. H. Olmsted, The hydrothermal system in southern Grass Valley, Pershing County, Nevada, U. S. Geol. Surv. Open-File Rep., 81-915, 193 pp., 1981. | SMU 1855 |  | unmeasured
b68b986a-b0cd-3eb8-8702-b4e736f20d61 | OR-05160 | 43.1274 | -117.0512 | BOISE AMS | SWW | 28S/45E-14AD |  | OR |  |  | 1976-01-21 | 1976-01-01 | 27.5 | Bslt. crops out approx 150 ft NW of hole | Gradient section shallow. See field note(.FN) for details: OR-05160_SWW.FN.pdf¦¦ 2020 change = dates added | a | [8 empty] | D |  | Unpublished | Unpublished SMU Data uploaded because of existing equilibrium well temperature log. | SMU 100751 |  | unmeasured | No data in SMU database
82f732a9-b892-3634-b101-eb9fe22f6421 | ID-00415 | 43.1882 | -116.686 | BOISE AMS | USGSMUR1 | 3S/3W-3CCA |  | ID | OWYHEE UPLANDS |  |  |  | 253 | GRANITE- | UND Data Record: US 977. BROT763 | a | 0 | 253 | 2.72 | AUTH |  |  |  |  | A |  | Urban752 | Urban, T. C., and W. H. Diment, Heat flow of the south flank of the Snake River Plain, Geol. Soc. Amer. Abstr. Prog., 7, 648, 1975. | SMU 100761 |  |  | "A" quality wells, assumed good value
29d6bc5f-0260-3d71-88f0-df9876359f26 | NV-03921 | 40.6036 | -117.6423 | Leach Hot Springs / Grass Valley | DH-3 | 32N/39E-31CBB |  | NV | BASIN AND RANGE |  | 1975-01-22 |  | 49.9 |  | SMU REF (US-13)(US-14) | a | 14 | 46.3 | 1.63 | [5 empty] | G |  | Welch813 | Welch, A. H., M. L. Sorey, and F. H. Olmsted, The hydrothermal system in southern Grass Valley, Pershing County, Nevada, U. S. Geol. Surv. Open-File Rep., 81-915, 193 pp., 1981. | SMU 1855 |  | assumed measured | corrected HF = significant manual examination from previous author, we assume this includes TC
7db592c4-2996-3732-ae1f-db7127f95be8 | NV-03923 | 40.6119 | -117.6468 | Leach Hot Springs / Grass Valley | DH-4 | 32N/38E-25DDC |  | NV | BASIN AND RANGE |  | 1975-01-13 |  | 49.8 |  | SMU REF (US-13)(US-14) | a | 14 | 48 | 1.67 | [5 empty] | G |  | Welch813 | Welch, A. H., M. L. Sorey, and F. H. Olmsted, The hydrothermal system in southern Grass Valley, Pershing County, Nevada, U. S. Geol. Surv. Open-File Rep., 81-915, 193 pp., 1981. | SMU 1855 |  | assumed measured | corrected HF = significant manual examination from previous author, we assume this includes TC
bcfddd88-99cd-335e-b2bc-2f705b4275e6 | NV-03908 | 40.6036 | -117.6465 | Leach Hot Springs / Grass Valley | DH-13B | 32N/38E-36DAA |  | NV | BASIN AND RANGE |  | 1975-01-30 |  | 52.2 |  | SMU REF (US-13)(US-14) | a | 42 | 50 | 1.67 | [5 empty] | G |  | Welch813 | Welch, A. H., M. L. Sorey, and F. H. Olmsted, The hydrothermal system in southern Grass Valley, Pershing County, Nevada, U. S. Geol. Surv. Open-File Rep., 81-915, 193 pp., 1981. | SMU 1855 |  | assumed measured | corrected HF = significant manual examination from previous author, we assume this includes TC
d684fc10-230e-382e-b8b3-65f9f207acb5 | NV-03104 | 40.5351 | -117.5973 | Leach Hot Springs | T-10 | 31N/39E-28BDA |  | NV | BASIN AND RANGE |  | 1976-01-02 | 1965-01-25 | 47 |  | REF (US-18)¦¦ 2020 change = dates added | a | 14 | 18.4 | 1.13 | [5 empty] | C |  | Welch813 | Welch, A. H., M. L. Sorey, and F. H. Olmsted, The hydrothermal system in southern Grass Valley, Pershing County, Nevada, U. S. Geol. Surv. Open-File Rep., 81-915, 193 pp., 1981. | SMU 1855 |  | unmeasured
77d7da53-1240-313e-980d-0da87790e311 | ID-00398 | 43.1017 | -112.6686 | IDAHO FALLS AMS | USGS | 4S/32E-1CBA3 |  | ID | EASTERN SNAKE RIVER PLAINS |  | 1978-01-10 | 1969-01-01 | 109.3 |  | SPRINGFIELD¦¦ 2020 change = dates added | a | 40 | 109.3 | 1.51 | AUTH |  |  |  |  | X | Brott813 | Brott813 | Brott, C. A., D. D. Blackwell, and J. P. Ziagos, Thermal and tectonic implications of heat flow in the eastern Snake River plain, Idaho, J. Geophys. Res., 86, 11709-11734, 1981. doi 10.1029/JB086iB12p11709 | SMU 100608 | http://www.agu.org/pubs/crossref/1981/JB086iB12p11709.shtml | unmeasured | "x" quality wells, should re-examine at later date, should not be used for INGENIOUS thermal calculations
7f66fdcd-55e7-3f80-9502-c4241db3ad35 | NV-03904 | 40.5942 | -117.659 | Leach Hot Springs / Grass Valley | DH-12 | 31N/38E-1BDD |  | NV | BASIN AND RANGE |  | 1975-01-20 |  | 44.6 |  | SMU REF (US-13)(US-14) | a | 29 | 43 | 1.67 | [5 empty] | G |  | Welch813 | Welch, A. H., M. L. Sorey, and F. H. Olmsted, The hydrothermal system in southern Grass Valley, Pershing County, Nevada, U. S. Geol. Surv. Open-File Rep., 81-915, 193 pp., 1981. | SMU 1855 |  | assumed measured | corrected HF = significant manual examination from previous author, we assume this includes TC
c1192d7c-788c-3133-aec4-51651a05dded | NV-03158 | 40.5357 | -117.6107 | Leach Hot Springs | T-9 | 31N/39E-29ABD |  | NV | BASIN AND RANGE |  | 1976-01-02 | 1965-01-25 | 44 |  | REF (US-18)¦¦ 2020 change = dates added | a | 14 | 18 | 1.13 | [5 empty] | C |  | Welch813 | Welch, A. H., M. L. Sorey, and F. H. Olmsted, The hydrothermal system in southern Grass Valley, Pershing County, Nevada, U. S. Geol. Surv. Open-File Rep., 81-915, 193 pp., 1981. | SMU 1855 |  | unmeasured
404f9711-ab2f-34b9-bd62-337719edf8ff | NV-03118 | 40.5549 | -117.5677 | Leach Hot Springs | T-14 | 31N/39E-19DDD |  | NV | BASIN AND RANGE |  | 1976-01-02 | 1965-01-17 | 215 |  | REF (US-18)¦¦ 2020 change = dates added | a | 14 | 18 | 1.17 | [5 empty] | C |  | Welch813 | Welch, A. H., M. L. Sorey, and F. H. Olmsted, The hydrothermal system in southern Grass Valley, Pershing County, Nevada, U. S. Geol. Surv. Open-File Rep., 81-915, 193 pp., 1981. | SMU 1855 |  | unmeasured
0e81c3b9-30aa-3183-906c-1501b7fac316 | NV-04208 | 40.5319 | -117.5755 | Leach Hot Springs / Grass Valley | Q-17 | 31N/39E-27ACC |  | NV | BASIN AND RANGE |  |  |  | 76 | LITHOLOGYINTERVALS | SMU REF (US-13)(US-14) DETAILED INTERVAL INFO. FOR HEAT FLOW AND COND. AVAILABLE; THIS IS A SUMMARY. | a | 15 | 75 | 1.69 |  |  |  | 13 |  | G |  | Welch813 | Welch, A. H., M. L. Sorey, and F. H. Olmsted, The hydrothermal system in southern Grass Valley, Pershing County, Nevada, U. S. Geol. Surv. Open-File Rep., 81-915, 193 pp., 1981. | SMU 1855 |  | assumed measured | corrected HF = significant manual examination from previous author, we assume this includes TC
046cf9df-c4f8-35d4-acfd-0c053e925c41 | NV-03128 | 40.5536 | -117.676 | Leach Hot Springs | T-25 | 31N/38E-14CDC |  | NV | BASIN AND RANGE |  | 1976-01-31 | 1965-01-14 | 61 |  | REF (US-18)¦¦ 2020 change = dates added | a | 14 | 18.3 | 1.21 | [5 empty] | C |  | Welch813 | Welch, A. H., M. L. Sorey, and F. H. Olmsted, The hydrothermal system in southern Grass Valley, Pershing County, Nevada, U. S. Geol. Surv. Open-File Rep., 81-915, 193 pp., 1981. | SMU 1855 |  | unmeasured
36aad331-0d74-348c-b134-ca96f10b2451 | OR-00508 | 43.1796 | -121.7851 | CRESCENT AMS | SHD-1 | 28S/8E-5AA |  | OR | BASIN AND RANGE |  | 1973-01-25 |  | 75 |  |  | a | 15 | 75 | [6 empty] | X |  | Bowen773 | Bowen, R. G., D. D. Blackwell, and D. A. Hull, Geothermal exploration studies in Oregon, Oregon Dept. Geol. Min. Indus. Misc. Paper 19, 50 pp., 1977. | SMU 0734 | https://www.oregongeology.org/pubs/MP/MP-19.pdf |  | "x" quality wells, should re-examine at later date, should not be used for INGENIOUS thermal calculations
d7162247-7b25-301d-951c-f0eb1e626b88 | OR-06064 | 43.1507 | -121.6063 |  | 33008-6 | 28S/9E-20 |  | OR | Basin and Range | Location based on Northing and Easting in 7.5 minute quad | 1984-01-10 |  | 198 |  | 33008-6 | a | 5 | 80 | [6 empty] | X |  | AMAX-84-A00037 | AMAX Inc., 1998 Data release of California Nevada Oregon Temperature-depth data TEC-22. | SMU 100579 |  |  | "x" quality wells, should re-examine at later date, should not be used for INGENIOUS thermal calculations
0b6b0192-eddf-3904-b473-92cbcf9ecb85 | NV-04211 | 40.5376 | -117.5887 | Leach Hot Springs / Grass Valley | Q-3 | 31N/39E-28AAD |  | NV | BASIN AND RANGE |  | 1975-01-21 | 1975-01-22 | 175 |  | SMU REF (US-13)(US-14) | a | 50 | 170 | 1.72 |  |  |  | 16 |  | G |  | Welch813 | Welch, A. H., M. L. Sorey, and F. H. Olmsted, The hydrothermal system in southern Grass Valley, Pershing County, Nevada, U. S. Geol. Surv. Open-File Rep., 81-915, 193 pp., 1981. | SMU 1855 |  | assumed measured | corrected HF = significant manual examination from previous author, we assume this includes TC
85dc0ad9-3eb0-3197-a231-a179666cac81 | NV-03067 | 40.6241 | -117.7377 | Leach Hot Springs / Grass Valley | Q-6 | 32N/38E-29BBA |  | NV | BASIN AND RANGE |  |  |  | 59 | LITHOLOGYINTERVALS | SMU REF (US-13)(US-14) DETAILED INTERVAL INFO. FOR HEAT FLOW AND COND. AVAILABLE; THIS IS A SUMMARY. | a | 12 | 27 | 1.25 |  |  |  | 14 |  | C |  | Welch813 | Welch, A. H., M. L. Sorey, and F. H. Olmsted, The hydrothermal system in southern Grass Valley, Pershing County, Nevada, U. S. Geol. Surv. Open-File Rep., 81-915, 193 pp., 1981. | SMU 1855 |  | unmeasured
6fc159d8-6081-31d1-8e21-be96d901664c | NV-03152 | 40.5367 | -117.6167 | Leach Hot Springs | T-8 | 31N/39E-29BAD |  | NV | BASIN AND RANGE |  | 1976-01-02 | 1965-01-25 | 43 |  | REF (US-18)¦¦ 2020 change = dates added | a | 14 | 18.3 | 1.26 | [5 empty] | C |  | Welch813 | Welch, A. H., M. L. Sorey, and F. H. Olmsted, The hydrothermal system in southern Grass Valley, Pershing County, Nevada, U. S. Geol. Surv. Open-File Rep., 81-915, 193 pp., 1981. | SMU 1855 |  | unmeasured
c9a2e3a5-fcf0-32f8-b846-909017efa3f4 | NV-03129 | 40.5544 | -117.666 | Leach Hot Springs | T-26 | 31N/38E-14DDA |  | NV | BASIN AND RANGE |  | 1976-01-31 | 1965-01-14 | 61 |  | REF (US-18)¦¦ 2020 change = dates added | a | 14 | 18.3 | 1.26 | [5 empty] | C |  | Welch813 | Welch, A. H., M. L. Sorey, and F. H. Olmsted, The hydrothermal system in southern Grass Valley, Pershing County, Nevada, U. S. Geol. Surv. Open-File Rep., 81-915, 193 pp., 1981. | SMU 1855 |  | unmeasured
a93b6e6a-a8f3-3f3c-8a02-2a0e7eb18704 | NV-03126 | 40.5724 | -117.6627 | Leach Hot Springs | T-24 | 31N/38E-12CBC |  | NV | BASIN AND RANGE |  | 1976-01-31 | 1965-01-25 | 42 |  | REF (US-18)¦¦ 2020 change = dates added | a | 14 | 18 | 1.26 | [5 empty] | C |  | Welch813 | Welch, A. H., M. L. Sorey, and F. H. Olmsted, The hydrothermal system in southern Grass Valley, Pershing County, Nevada, U. S. Geol. Surv. Open-File Rep., 81-915, 193 pp., 1981. | SMU 1855 |  | unmeasured
55b5a99b-a69d-338e-a522-1d6b9076a2af | NV-02341 | 38.9166 | -119.0677 | WALKER LAKE AMS | YERINGTN |  |  | NV | BASIN AND RANGE |  | 1961-01-19 | 1960-01-11 | 260 | META-SEDS- | UND Record US1714. THE YERINGTON WELL SITE OF ROY'63 SASS ET AL.'71 USE THE CONDUCTIVITIES FROM ROY IN THEIR YERINGTON WELLS | a | 137 | 260 | 3.67 |  | 0.17 |  | 9 |  | A |  | Roy631 | Roy, R. F., Heat flow measurements in the United States, Harvard Univ., Cambridge, Mass., Ph.D. dissertation, 102 pp., 1963. | SMU 100718 | http://search.proquest.com/docview/302115956/ |  | "A" quality wells, assumed good value
346c47df-1841-3a6a-91b6-ac1f4266790a | NV-04289 | 39.3971 | -119.7503 | Steamboat Springs | SENGES | 18N/20E-28CB |  | NV | BASIN AND RANGE |  |  |  | 53.9 | ALLUVIUM-SAND AND SILT | REF (US17)UNCORGRAD2528.8DEGC/KM | a | 0 | 53.9 | 2.2 | SMU-1 |  |  |  |  | G |  | White681 | White, D. E., Hydrology, activity, and heat flow of the Steamboat Springs thermal system, Washoe County Nevada, U. S. Geol. Surv. Prof. Paper, 458-C, 109 pp., 1968. | SMU 100766 | http://web2.nbmg.unr.edu/GeoT1/27-031-90000/27-031-90000_other.pdf | assumed measured | corrected HF = significant manual examination from previous author, we assume this includes TC
b795991f-6e33-36c9-b7cf-b538ff0b88be | NV-03103 | 40.5666 | -117.6827 | Leach Hot Springs | T-1 | 31N/38E-14BBB |  | NV | BASIN AND RANGE |  | 1976-01-01 | 1965-01-25 | 64 |  | REF (US-18)¦¦ 2020 change = dates added | a | 14 | 18 | 1.3 | [5 empty] | C |  | Welch813 | Welch, A. H., M. L. Sorey, and F. H. Olmsted, The hydrothermal system in southern Grass Valley, Pershing County, Nevada, U. S. Geol. Surv. Open-File Rep., 81-915, 193 pp., 1981. | SMU 1855 |  | unmeasured
44560bfe-c094-36dc-a05b-19bc945c3b2a | CA-00468 | 37.3449 | -118.5542 | MARIPOSA AMS CALIFORNIA | THW | 7S/31E-15AAC |  | CA | BASIN AND RANGE |  |  |  |  | QUARTZ-MONZANITE | UND Data Record: US 313. LONG VALLEY THIS IS THE TUNGSTEN HILLS WEST WELL | a | 100 | 138 | 3.68 | [5 empty] | A |  | Lachenbruch764b | Lachenbruch, A.H., J.H. Sass, R.J. Munroe, and T.H. Moses Jr., Geothermal setting and simple heat conduction models for the Long Valley Caldera, USGS Journal of Geophysical Research, 81, 769-784, 1976b. doi 10.1029/JB081i005p00769 | SMU 100667 | http://www.agu.org/pubs/crossref/1976/JB081i005p00769.shtml |  | "A" quality wells, assumed good value
707d2bca-15bb-3c49-b161-9a7e614e603b | CA-00021 | 38.8666 | -120.651 | SACRAMENTO AMS CALIFORNIA | BLODGETT |  |  | CA | SIERRA NEVADA MTNS. |  |  |  | 350 | GRANODIORITE- | UND Data Record: US 271. | a | 250 | 350 | 3.68 |  |  |  | 44 |  | A | Roy684 | Roy684 | Roy, R. F., E. R. Decker, D. D. Blackwell, and F. Birch, Heat flow in the United States, J. Geophys. Res., 73, 5207-5221, 1968. doi 10.1029/JB073i016p05207 | SMU 100719 | http://www.agu.org/pubs/crossref/1968/JB073i016p05207.shtml |  | "A" quality wells, assumed good value
e146ffe7-cb77-3c2b-85cb-a8f801d75190 | NV-04365 | 39.3801 | -119.7342 | Steamboat Springs | STMBOAT4 | 18N/20E-33DB |  | NV | BASIN AND RANGE |  | 1947-01-24 | 1951-01-21 | 56.1 | ALLUVIUMANDARKOSICSS | REF (US17)UNCORGRAD2595.4DEGC/KM | a | 0 | 56.1 | 2.5 | SMU-1 |  |  |  |  | G |  | White681 | White, D. E., Hydrology, activity, and heat flow of the Steamboat Springs thermal system, Washoe County Nevada, U. S. Geol. Surv. Prof. Paper, 458-C, 109 pp., 1968. | SMU 100766 | http://web2.nbmg.unr.edu/GeoT1/27-031-90000/27-031-90000_other.pdf | assumed measured | corrected HF = significant manual examination from previous author, we assume this includes TC
df9786a9-4660-3d68-93ee-2121973674d5 | NV-04054 | 39.4049 | -119.7477 | Steamboat Springs | HERTZ1 | 18N/20E-28BB |  | NV | BASIN AND RANGE |  | 1948-01-12 | 1946-01-22 | 47.3 | ALLUVIUM AND WEATHERED ARKOSICSS(0-155ft) | REF (US17)GRADSCALCULATEDWITHM.A.S.T=9.2DEGC&BHT | a | 0 | 47.3 | 2.5 | SMU-1 |  |  |  |  | G |  | White681 | White, D. E., Hydrology, activity, and heat flow of the Steamboat Springs thermal system, Washoe County Nevada, U. S. Geol. Surv. Prof. Paper, 458-C, 109 pp., 1968. | SMU 100766 | http://web2.nbmg.unr.edu/GeoT1/27-031-90000/27-031-90000_other.pdf | assumed measured | corrected HF = significant manual examination from previous author, we assume this includes TC
97ebe20c-6878-3ae3-940f-be7181d3fcaa | OR-00613 | 43.2166 | -118.7382 | BURNS AMS OREGON | VOLTAGE2 | 27S/32E-23BB |  | OR | HIGH LAVA PLAINS |  | 1975-01-17 | 1974-01-15 | 140 |  | UND Data Record: US2378. | a | 95 | 140 | 0.96 | AUTH |  |  |  |  | A | Hull774 | Hull774 | Hull, D. A., D. D. Blackwell, R. G. Bowen, and N. V. Peterson, Heat flow study of the Brothers Fault Zone, Oregon, Oregon Dept. Geol. Min. Indus. Open-File Rep., O-77-3, 43 pp., 1977. | SMU 0689 | https://www.oregongeology.org/pubs/ofr/O-77-03.pdf |  | "A" quality wells, assumed good value
35f20c3b-1cbf-3efe-adbd-4215ca7a834f | NV-04044 | 39.3886 | -119.7478 | Steamboat Springs | GS-8 | 18N/20E-33AB |  | NV | BASIN AND RANGE |  | 1951-01-15 | 1951-01-30 | 37.1 | ALLUVIUMANDARKOSICSS | REF (US17)UNCORGRAD3221DEGC/KM ¦¦ 2020 corrected location | a | 0 | 37.1 | 2.5 | SMU-1 |  |  |  |  | G |  | White681 | White, D. E., Hydrology, activity, and heat flow of the Steamboat Springs thermal system, Washoe County Nevada, U. S. Geol. Surv. Prof. Paper, 458-C, 109 pp., 1968. | SMU 100766 | http://web2.nbmg.unr.edu/GeoT1/27-031-90000/27-031-90000_other.pdf | assumed measured | corrected HF = significant manual examination from previous author, we assume this includes TC
4335a718-0aca-3c97-8b80-4fc3b88a18c9 | OR-00034 | 43.2112 | -118.668 | BURNS AMS OREGON | BECKLEY | 27S/33E-20DB |  | OR | HIGH LAVA PLAINS |  | 1980-01-13 | 1976-01-11 | 60.5 | CLAYSTONE-ANDLAVA |  | a | 10 | 60.5 | [6 empty] | X |  | Brown804e | Brown, D.E., G. D. McLean, G. L. Black, and J. F. Riccio, Preliminary geology and geothermal resource potential of the Southern Harney Basin, Oregon, Ore. DOGAMI Open File Rep. 0-80-7, Portland, 1980e. | SMU 0767 | https://www.oregongeology.org/pubs/ofr/O-80-07.zip |  | "x" quality wells, should re-examine at later date, should not be used for INGENIOUS thermal calculations
50990943-c150-3345-96e5-b18a9ec3d0a8 | OR-00154 | 43.2629 | -118.6172 | BURNS AMS OREGON | DAVIS 1 | 26S/33E-35CC |  | OR | HIGH LAVA PLAINS |  | 1980-01-07 |  | 34.5 |  |  | a | 10 | 34.5 | [6 empty] | X |  | Brown804e | Brown, D.E., G. D. McLean, G. L. Black, and J. F. Riccio, Preliminary geology and geothermal resource potential of the Southern Harney Basin, Oregon, Ore. DOGAMI Open File Rep. 0-80-7, Portland, 1980e. | SMU 0767 | https://www.oregongeology.org/pubs/ofr/O-80-07.zip |  | "x" quality wells, should re-examine at later date, should not be used for INGENIOUS thermal calculations
5bfdab64-dbd3-3038-9e04-7234b208e4fb | NV-03146 | 40.5566 | -117.6588 | Leach Hot Springs | T-7 | 31N/38E-13CBD |  | NV | BASIN AND RANGE |  | 1976-01-31 | 1965-01-25 | 54 |  | REF (US-18)¦¦ 2020 change = dates added | a | 14 | 18.3 | 1.3 | [5 empty] | C |  | Welch813 | Welch, A. H., M. L. Sorey, and F. H. Olmsted, The hydrothermal system in southern Grass Valley, Pershing County, Nevada, U. S. Geol. Surv. Open-File Rep., 81-915, 193 pp., 1981. | SMU 1855 |  | unmeasured
a7e3b2d0-d324-3034-b798-2fa910e2f3ca | NV-04043 | 39.3877 | -119.7655 | Steamboat Springs | GS-7 | 18N/20E-32DB |  | NV | BASIN AND RANGE |  | 1952-01-22 | 1950-01-29 | 124.3 | HYDROTHERMALLYALTEREDGRANODORITE(20-217ft) | REF (US17)UNCORGRAD1221.2DEGC/KM ¦¦ 2020 corrected location | a | 0 | 124.3 | 2.7 |  |  |  | 5 |  | G |  | White681 | White, D. E., Hydrology, activity, and heat flow of the Steamboat Springs thermal system, Washoe County Nevada, U. S. Geol. Surv. Prof. Paper, 458-C, 109 pp., 1968. | SMU 100766 | http://web2.nbmg.unr.edu/GeoT1/27-031-90000/27-031-90000_other.pdf | assumed measured | corrected HF = significant manual examination from previous author, we assume this includes TC
fbab25ac-9182-3f15-96a5-95cc28e35910 | NV-04041 | 39.3891 | -119.7485 | Steamboat Springs | GS-5 | 18N/20E-33BA |  | NV | BASIN AND RANGE |  | 1952-01-16 | 1950-01-24 | 174.5 | HYDROTHERMALLYALTEREDSODATRACHYTE | REF (US17)GRADSCALCULATEDWITHM.A.S.T=9.2DEGC&BHT | a | 0 | 174.5 | 3.3 |  |  |  | 1 |  | G |  | White681 | White, D. E., Hydrology, activity, and heat flow of the Steamboat Springs thermal system, Washoe County Nevada, U. S. Geol. Surv. Prof. Paper, 458-C, 109 pp., 1968. | SMU 100766 | http://web2.nbmg.unr.edu/GeoT1/27-031-90000/27-031-90000_other.pdf | assumed measured | corrected HF = significant manual examination from previous author, we assume this includes TC
49e5f87c-74fe-3a3e-8879-95fcd3fea104 | NV-04038 | 39.3949 | -119.751 | Steamboat Springs | GS-2 | 18N/20E-29DA |  | NV | BASIN AND RANGE |  | 1950-01-23 | 1950-01-24 | 121.3 | ALLUVIUM;ANDESITICTUFF-BRECCIADIKE&GRANODIORITE | REF (US17)UNCORGRAD1197DEGC/KM | a | 0 | 121.3 | 3.3 |  |  |  | 10 |  | G |  | White681 | White, D. E., Hydrology, activity, and heat flow of the Steamboat Springs thermal system, Washoe County Nevada, U. S. Geol. Surv. Prof. Paper, 458-C, 109 pp., 1968. | SMU 100766 | http://web2.nbmg.unr.edu/GeoT1/27-031-90000/27-031-90000_other.pdf | assumed measured | corrected HF = significant manual examination from previous author, we assume this includes TC
30f9ee19-1104-3b00-85e4-987acc3dff87 | NV-04040 | 39.3884 | -119.7485 | Steamboat Springs | GS-4 | 18N/20E-33BA |  | NV | BASIN AND RANGE |  | 1952-01-30 | 1950-01-30 | 153.4 | HYDROTHERMALLYALTEREDGRANODORITE(162-496ft)&OPALIZEDARKOSICSS(0-162ft) | REF (US17)UNCORGRAD1053.5DEGC/KM ¦¦ 2020 corrected location | a | 0 | 153.4 | 3.4 |  |  |  | 10 |  | G |  | White681 | White, D. E., Hydrology, activity, and heat flow of the Steamboat Springs thermal system, Washoe County Nevada, U. S. Geol. Surv. Prof. Paper, 458-C, 109 pp., 1968. | SMU 100766 | http://web2.nbmg.unr.edu/GeoT1/27-031-90000/27-031-90000_other.pdf | assumed measured | corrected HF = significant manual examination from previous author, we assume this includes TC
d65ea5ef-cce8-36e0-8d7d-b0db2667f08b | NV-04037 | 39.3799 | -119.7343 | Steamboat Springs | GS-1 | 18N/20E-33DB |  | NV | BASIN AND RANGE |  | 1952-01-15 | 1950-01-23 | 121.5 | GRANODORITE&ANDESITICTUFF-BRECCIADIKE | REF (US17)UNCORGRAD1215.6DEGC/KM | a | 0 | 121.5 | 3.5 | SMU-1 |  |  |  |  | G |  | White681 | White, D. E., Hydrology, activity, and heat flow of the Steamboat Springs thermal system, Washoe County Nevada, U. S. Geol. Surv. Prof. Paper, 458-C, 109 pp., 1968. | SMU 100766 | http://web2.nbmg.unr.edu/GeoT1/27-031-90000/27-031-90000_other.pdf | assumed measured | corrected HF = significant manual examination from previous author, we assume this includes TC
8a1734ac-c383-370c-b0e6-46b3ba3c9ca6 | NV-04138 | 39.3879 | -119.7652 | Steamboat Springs | MERCURY | 18N/20E-32AB |  | NV | BASIN AND RANGE |  |  |  | 39.5 | GRANITE AND METAMORPHIC | REF (US17)UNCORGRAD2369.6DEGC/KM | a | 0 | 39.5 | 3.5 | SMU-1 |  |  |  |  | G |  | White681 | White, D. E., Hydrology, activity, and heat flow of the Steamboat Springs thermal system, Washoe County Nevada, U. S. Geol. Surv. Prof. Paper, 458-C, 109 pp., 1968. | SMU 100766 | http://web2.nbmg.unr.edu/GeoT1/27-031-90000/27-031-90000_other.pdf | assumed measured | corrected HF = significant manual examination from previous author, we assume this includes TC
7a60fe0c-c988-3f79-b8cc-5ee6c97e7b47 | NV-04176 | 39.3881 | -119.7653 | Steamboat Springs | NTPCO6 | 18N/20E-32BA |  | NV | BASIN AND RANGE |  | 1961-01-01 | 1961-01-01 | 218.3 | GRANITE AND METAMORPHIC DRILLEDBYNEVADATHERMALPOWERCO. | REF (US17)GRADSCALCULATEDWITHM.A.S.T=9.2DEGC&BHT ¦¦ 2020 corrected location¦¦ 2020 change = dates added | a | 0 | 218.3 | 3.5 | SMU-1 |  |  |  |  | G |  | White681 | White, D. E., Hydrology, activity, and heat flow of the Steamboat Springs thermal system, Washoe County Nevada, U. S. Geol. Surv. Prof. Paper, 458-C, 109 pp., 1968. | SMU 100766 | http://web2.nbmg.unr.edu/GeoT1/27-031-90000/27-031-90000_other.pdf | assumed measured | corrected HF = significant manual examination from previous author, we assume this includes TC
94d55eb2-21ac-35f7-b1e8-5d0226f448da | NV-04174 | 39.3882 | -119.7493 | Steamboat Springs | NTPCO4 | 18N/20E-32BA |  | NV | BASIN AND RANGE |  | 1960-01-01 | 1960-01-01 | 219.5 | GRANITE AND METAMORPHIC DRILLEDBYNEVADATHERMALPOWERCO. | REF (US17)GRADSCALCULATEDWITHM.A.S.T=9.2DEGC&BHT ¦¦ 2020 corrected location¦¦ 2020 change = dates added | a | 0 | 219.5 | 3.5 | SMU-1 |  |  |  |  | G |  | White681 | White, D. E., Hydrology, activity, and heat flow of the Steamboat Springs thermal system, Washoe County Nevada, U. S. Geol. Surv. Prof. Paper, 458-C, 109 pp., 1968. | SMU 100766 | http://web2.nbmg.unr.edu/GeoT1/27-031-90000/27-031-90000_other.pdf | assumed measured | corrected HF = significant manual examination from previous author, we assume this includes TC
15c7eb2e-9081-3390-af43-6b87d28f4c1e | ID-00427 | 43.2757 | -116.5873 | BOISE AMS | WW | 2S/2W-4CBD |  | ID | WESTERN SNAKE RIVER PLAINS |  | 1975-01-29 | 1974-01-01 | 11 | CENOZOIC-BASALT | ¦¦ 2020 change = dates added | a | 0 | 11 | [6 empty] | X |  | Brott763 | Brott, C. A., D. D. Blackwell, and J. C. Mitchell, Heat flow study of the Snake River Plain region, Idaho, p. 195 pp., in Geothermal Investigations in Idaho, Idaho Dept. Water Resour., Water Info. Bull., 30 (8), 1976. | SMU 0245 | http://www.idwr.idaho.gov/WaterInformation/Publications/wib/wib30p8-geothermal_snake_river_plain.pdf |  | "x" quality wells, should re-examine at later date, should not be used for INGENIOUS thermal calculations
9f3e396d-8406-32f2-9715-6f87c5fae59d | NV-04175 | 39.3882 | -119.751 | Steamboat Springs | NTPCO5 | 18N/20E-32BB |  | NV | BASIN AND RANGE |  | 1961-01-01 | 1961-01-01 | 251.8 | GRANITE AND METAMORPHIC DRILLEDBYNEVADATHERMALPOWERCO. | REF (US17)GRADSCALCULATEDWITHM.A.S.T=9.2DEGC&BHT¦¦ 2020 change = dates added | a | 0 | 251.8 | 3.5 | SMU-1 |  |  |  |  | G |  | White681 | White, D. E., Hydrology, activity, and heat flow of the Steamboat Springs thermal system, Washoe County Nevada, U. S. Geol. Surv. Prof. Paper, 458-C, 109 pp., 1968. | SMU 100766 | http://web2.nbmg.unr.edu/GeoT1/27-031-90000/27-031-90000_other.pdf | assumed measured | corrected HF = significant manual examination from previous author, we assume this includes TC
ebadd204-f51a-37d7-8d73-beda4b8472b8 | NV-04042 | 39.3941 | -119.7505 | Steamboat Springs | GS-6 | 18N/20E-29DD |  | NV | BASIN AND RANGE |  | 1950-01-20 | 1950-01-22 | 64.6 | CHALCEDONICSINTER;SODATRACHYTE&GRANODIORITE | REF (US17)UNCORGRAD1309.6DEGC/KM | a | 0 | 64.6 | 3.5 |  |  |  | 2 |  | G |  | White681 | White, D. E., Hydrology, activity, and heat flow of the Steamboat Springs thermal system, Washoe County Nevada, U. S. Geol. Surv. Prof. Paper, 458-C, 109 pp., 1968. | SMU 100766 | http://web2.nbmg.unr.edu/GeoT1/27-031-90000/27-031-90000_other.pdf | assumed measured | corrected HF = significant manual examination from previous author, we assume this includes TC
b30c945f-4304-3ef7-be43-2590a6ae16a8 | NV-02330 | 38.9666 | -119.2677 | WALKER LAKE AMS | SINGATSE |  |  | NV | BASIN AND RANGE |  | 1964-01-26 |  |  | ALTQTZ-MONZONITE | UND Data Record: US1711. | a | 155 | 215 | 4.02 |  | 0.15 |  | 9 |  | A | Roy684 | Roy684 | Roy, R. F., E. R. Decker, D. D. Blackwell, and F. Birch, Heat flow in the United States, J. Geophys. Res., 73, 5207-5221, 1968. doi 10.1029/JB073i016p05207 | SMU 100719 | http://www.agu.org/pubs/crossref/1968/JB073i016p05207.shtml |  | "A" quality wells, assumed good value
42022971-c7e7-3d0d-ac0e-44ba79757504 | ID-00326 | 43.1847 | -112.5653 | IDAHO FALLS AMS | USBR | 3S/33E-2DC |  | ID | EASTERN SNAKE RIVER PLAINS |  | 1979-01-29 | 1976-01-01 | 205 |  | ROCKFORD¦¦ 2020 change = dates added | a | 10 | 205 | 1.42 |  |  |  | 1 |  | X | Brott813 | Brott813 | Brott, C. A., D. D. Blackwell, and J. P. Ziagos, Thermal and tectonic implications of heat flow in the eastern Snake River plain, Idaho, J. Geophys. Res., 86, 11709-11734, 1981. doi 10.1029/JB086iB12p11709 | SMU 100608 | http://www.agu.org/pubs/crossref/1981/JB086iB12p11709.shtml | unmeasured | "x" quality wells, should re-examine at later date, should not be used for INGENIOUS thermal calculations
176d3c8a-a70d-31e1-9814-6bd32137ace6 | NV-03124 | 40.5814 | -117.6578 | Leach Hot Springs | T-23 | 31N/38E-12BBA |  | NV | BASIN AND RANGE |  | 1976-01-31 | 1965-01-14 | 28 |  | REF (US-18)¦¦ 2020 change = dates added | a | 14 | 18 | 1.3 | [5 empty] | C |  | Welch813 | Welch, A. H., M. L. Sorey, and F. H. Olmsted, The hydrothermal system in southern Grass Valley, Pershing County, Nevada, U. S. Geol. Surv. Open-File Rep., 81-915, 193 pp., 1981. | SMU 1855 |  | unmeasured
d7b1e5ac-7a7b-3e75-a2f2-50e7c9260ab6 | NV-04039 | 39.3882 | -119.7493 | Steamboat Springs | GS-3 | 18N/20E-33BA |  | NV | BASIN AND RANGE |  | 1952-01-15 | 1950-01-20 | 208.2 | HYDROTHERMALLYALTEREDGRANODORITE(74-685ft)&OPALIZEDARKOSICSS(0-74ft) | REF (US17)GRADSCALCULATEDWITHM.A.S.T=9.2DEGC&BHT ¦¦ 2020 corrected location | a | 0 | 208.2 | 3.9 |  |  |  | 13 |  | G |  | White681 | White, D. E., Hydrology, activity, and heat flow of the Steamboat Springs thermal system, Washoe County Nevada, U. S. Geol. Surv. Prof. Paper, 458-C, 109 pp., 1968. | SMU 100766 | http://web2.nbmg.unr.edu/GeoT1/27-031-90000/27-031-90000_other.pdf | assumed measured | corrected HF = significant manual examination from previous author, we assume this includes TC
51512367-43e3-3b89-8ef5-3de829d3dd09 | NV-03002 | 40.6036 | -117.6708 | Leach Hot Springs / Grass Valley | DH-8 | 32N/38E-35DBA |  | NV | BASIN AND RANGE |  | 1975-01-21 |  | 44.5 |  | SMU REF (US-13)(US-14) | a | 28 | 45 | 1.34 | [5 empty] | C |  | Welch813 | Welch, A. H., M. L. Sorey, and F. H. Olmsted, The hydrothermal system in southern Grass Valley, Pershing County, Nevada, U. S. Geol. Surv. Open-File Rep., 81-915, 193 pp., 1981. | SMU 1855 |  | unmeasured
1b015b3b-5ebe-3688-ba09-97d716c56600 | NV-02988 | 40.5874 | -117.6537 | Leach Hot Springs / Grass Valley | DH-1 | 31N/38E-1DBC |  | NV | BASIN AND RANGE |  | 1975-01-21 |  | 44.8 |  | SMU REF (US-13)(US-14) | a | 17 | 45 | 1.46 | [5 empty] | C |  | Welch813 | Welch, A. H., M. L. Sorey, and F. H. Olmsted, The hydrothermal system in southern Grass Valley, Pershing County, Nevada, U. S. Geol. Surv. Open-File Rep., 81-915, 193 pp., 1981. | SMU 1855 |  | unmeasured
adbca101-97b5-3f50-8c66-c8f741a983b1 | NV-03000 | 40.6194 | -117.6343 | Leach Hot Springs / Grass Valley | DH-2 | 32N/39E-30ACC |  | NV | BASIN AND RANGE |  | 1974-01-23 |  | 50 |  | SMU REF (US-13)(US-14) | a | 14 | 42 | 1.51 | [5 empty] | C |  | Welch813 | Welch, A. H., M. L. Sorey, and F. H. Olmsted, The hydrothermal system in southern Grass Valley, Pershing County, Nevada, U. S. Geol. Surv. Open-File Rep., 81-915, 193 pp., 1981. | SMU 1855 |  | unmeasured
8d66be3a-460e-3404-99b5-2ddbae63c914 | NV-03065 | 40.5537 | -117.6243 | Leach Hot Springs / Grass Valley | Q-22 | 31N/39E-20BBC |  | NV | BASIN AND RANGE |  |  |  | 49 | LITHOLOGYINTERVALS | SMU REF (US-13)(US-14) DETAILED INTERVAL INFO. FOR HEAT FLOW AND COND. AVAILABLE; THIS IS A SUMMARY. | a | 12 | 49 | 1.62 |  |  |  | 9 |  | C |  | Welch813 | Welch, A. H., M. L. Sorey, and F. H. Olmsted, The hydrothermal system in southern Grass Valley, Pershing County, Nevada, U. S. Geol. Surv. Open-File Rep., 81-915, 193 pp., 1981. | SMU 1855 |  | unmeasured
830ee6f2-c8a6-38f7-9adc-2a5d7db48db1 | NV-04444 | 40.6446 | -117.7593 | Leach Hot Springs | T-29 | 32N/38E-18CBC |  | NV | BASIN AND RANGE |  | 1976-01-31 | 1965-01-25 | 30 |  | REF (US-18)¦¦ 2020 change = dates added | a | 14 | 18 | 1.05 | [5 empty] | G |  | Welch813 | Welch, A. H., M. L. Sorey, and F. H. Olmsted, The hydrothermal system in southern Grass Valley, Pershing County, Nevada, U. S. Geol. Surv. Open-File Rep., 81-915, 193 pp., 1981. | SMU 1855 |  | unmeasured
cdd2c95b-8242-367d-abd8-f70d8c6f306c | NV-04256 | 40.5599 | -115.3109 | Ruby Valley | RV-4 | 31N/59E-22 |  | NV | BASIN AND RANGE |  | 1980-01-19 |  | 152.3 | ALLUVIAL FAN | REF (M-54)(USGS-SASS99) | a | 15.24 | 51.8 | 1.97 |  |  |  | 5 |  | G |  | Williams812 | Williams, Barry, and Jim Combs, Geothermal Services, Inc., Final report, Ruby Valley Prospect II, Nevada, GTS Job NO. 3-81, pp. 12, May 1981. | SMU 1554 |  | assumed measured | can't find
d35430d6-3821-3605-b58d-2efc08d55b2d | NV-04260 | 40.5457 | -115.3311 | Ruby Valley | RV-8 | 31N/59E-28 |  | NV | BASIN AND RANGE |  | 1980-01-09 |  | 150.3 | ALLUVIAL FAN | REF (M-54)(USGS-SASS99) | a | 36.6 | 150.3 | 2.01 |  |  |  | 11 |  | G |  | Williams812 | Williams, Barry, and Jim Combs, Geothermal Services, Inc., Final report, Ruby Valley Prospect II, Nevada, GTS Job NO. 3-81, pp. 12, May 1981. | SMU 1554 |  | assumed measured | corrected HF = significant manual examination from previous author, we assume this includes TC
db302af6-5bfe-343e-8e4b-526cf364481b | NV-04411 | 40.5474 | -117.5853 | Leach Hot Springs | T-15 | 31N/39E-22BCB |  | NV | BASIN AND RANGE |  | 1976-01-02 | 1965-01-25 | 51 |  | REF (US-18)¦¦ 2020 change = dates added | a | 14 | 18 | 1.17 | [5 empty] | G |  | Welch813 | Welch, A. H., M. L. Sorey, and F. H. Olmsted, The hydrothermal system in southern Grass Valley, Pershing County, Nevada, U. S. Geol. Surv. Open-File Rep., 81-915, 193 pp., 1981. | SMU 1855 |  | unmeasured
76441a25-82fc-30ce-aa28-6c47caad2db9 | NV-04416 | 40.5401 | -117.5922 | Leach Hot Springs | T-17 | 31N/39E-21DDC |  | NV | BASIN AND RANGE |  | 1976-01-02 | 1965-01-25 | 47 |  | REF (US-18)¦¦ 2020 change = dates added | a | 14 | 18 | 1.17 | [5 empty] | G |  | Welch813 | Welch, A. H., M. L. Sorey, and F. H. Olmsted, The hydrothermal system in southern Grass Valley, Pershing County, Nevada, U. S. Geol. Surv. Open-File Rep., 81-915, 193 pp., 1981. | SMU 1855 |  | unmeasured
4135d316-0238-3cb4-9714-2faa42eeede6 | OR-06044 | 43.3144 | -119.7058 |  | 537 | 26S/25E-15 |  | OR | Columbia Plateau | Location based on Northing and Easting in 60 minute quad | 1978-01-25 |  | 42 | Ash & pumice & rhyolite | Harvey County | a | 22 | 42 | 2.1 |  | 0.21 |  |  |  | X |  | AMAX-78-A00084 | AMAX Inc., 1998 Data release of Oregon Temperature-depth data for 1978 wells. Note data now part of SMU NGDS site field notes. | SMU 100577 |  |  | "x" quality wells, should re-examine at later date, should not be used for INGENIOUS thermal calculations
915e5a78-797e-3a68-b93e-27c422725dfd | NV-04458 | 40.5599 | -117.6712 | Leach Hot Springs | T-4 | 31N/38E-14DBB |  | NV | BASIN AND RANGE |  | 1976-01-31 | 1965-01-18 | 65 |  | REF (US-18)¦¦ 2020 change = dates added | a | 14 | 18 | 1.26 | [5 empty] | G |  | Welch813 | Welch, A. H., M. L. Sorey, and F. H. Olmsted, The hydrothermal system in southern Grass Valley, Pershing County, Nevada, U. S. Geol. Surv. Open-File Rep., 81-915, 193 pp., 1981. | SMU 1855 |  | unmeasured
302e0a57-a24a-3b3a-ac7e-b9af8b788ab5 | NV-03892 | 40.6066 | -117.6465 | Leach Hot Springs / Grass Valley | DH-10 | 32N/38E-36ADA |  | NV | BASIN AND RANGE |  | 1975-01-22 |  | 16.7 |  | SMU REF (US-13)(US-14) | a | 6 | 16.8 | 1.38 | [5 empty] | G |  | Welch813 | Welch, A. H., M. L. Sorey, and F. H. Olmsted, The hydrothermal system in southern Grass Valley, Pershing County, Nevada, U. S. Geol. Surv. Open-File Rep., 81-915, 193 pp., 1981. | SMU 1855 |  | unmeasured
e4d0d962-6700-3a50-b186-b61e2f98bce1 | NV-03931 | 40.5996 | -117.6515 | Leach Hot Springs / Grass Valley | DH-9 | 32N/38E-36DCB |  | NV | BASIN AND RANGE |  | 1975-01-21 |  | 45.2 |  | SMU REF (US-13)(US-14) | a | 37 | 41 | 1.38 | [5 empty] | G |  | Welch813 | Welch, A. H., M. L. Sorey, and F. H. Olmsted, The hydrothermal system in southern Grass Valley, Pershing County, Nevada, U. S. Geol. Surv. Open-File Rep., 81-915, 193 pp., 1981. | SMU 1855 |  | unmeasured
40ca0f6a-e824-3075-9d71-4b342b7cabfb | OR-00603 | 43.2982 | -119.1643 | BURNS AMS OREGON | VI | 26S/30E-19 |  | OR | WESTERN SNAKE RIVER PLAINS | [6 empty] | a | [8 empty] | X | Hull774 | Hull774 | Hull, D. A., D. D. Blackwell, R. G. Bowen, and N. V. Peterson, Heat flow study of the Brothers Fault Zone, Oregon, Oregon Dept. Geol. Min. Indus. Open-File Rep., O-77-3, 43 pp., 1977. | SMU 0689 | https://www.oregongeology.org/pubs/ofr/O-77-03.pdf |  | "x" quality wells, should re-examine at later date, should not be used for INGENIOUS thermal calculations
bf2ddb9c-1164-3047-841a-842cac3d5bbc | OR-05153 | 43.3341 | -119.139 | Burns | ALDRICH | 26S/30E-8AAD |  | OR |  | NAD 27 original | 1980-01-11 | 1980-01-29 | 122 |  |  | a | 20 | 115 | [6 empty] | A |  | Unpublished | Unpublished SMU Data uploaded because of existing equilibrium well temperature log. | SMU 100751 |  |  | "A" quality wells, assumed good value
16f881f7-d7e3-3c02-90d5-795d0cd19ab2 | NV-04258 | 40.5549 | -115.3092 | Ruby Valley | RV-6 | 31N/59E-22 |  | NV | BASIN AND RANGE |  | 1980-01-19 |  | 152.3 | VALLEY FILL | REF (M-54)(USGS-SASS99) | a | 30.5 | 152.3 | 2.15 |  |  |  | 14 |  | G |  | Williams812 | Williams, Barry, and Jim Combs, Geothermal Services, Inc., Final report, Ruby Valley Prospect II, Nevada, GTS Job NO. 3-81, pp. 12, May 1981. | SMU 1554 |  | assumed measured | corrected HF = significant manual examination from previous author, we assume this includes TC
8e555e9c-3856-33dc-a602-ba5a658a3f5b | NV-02316 | 40.5499 | -117.1009 | WINNEMUCCA AMS | IRON CAN |  |  | NV | BASIN AND RANGE |  | 1968-01-21 |  | 1410 | CHERT SH -ARGILLITE | UND Data Record: US1672. | a | 259 | 1410 | 4.69 |  | 0.21 |  | 46 |  | A | Sass715 | Sass715 | Sass, J.H., A.H. Lachenbruch, R.J. Munroe, G.W. Greene, and H. Moses, Jr., Heat flow in the western United States, J. Geophys. Res., 76, 6376-6413, 1971. doi 10.1029/JB076i026p06376 | SMU 100726 | http://www.agu.org/pubs/crossref/1971/JB076i026p06376.shtml |  | "A" quality wells, assumed good value
9d0324a8-7059-3d95-acd7-84063e494811 | OR-08004 | 43.3014 | -119.1688 |  | Or-4 | 26S/30E-19 |  | OR |  | Located with Google Earth from TRS |  |  | 1143 |  | High-quality equilibrium temp data; Gradients calculated from surface to bottom-hole; detailed temps:OR-08004_Or-4.TD.csv | a | 0 | 1143 | [6 empty] | A |  | Spicer641a | Spicer, H. C., Geothermal gradients and heat flow in the Salt Valley anticline, Utah, Boll. Geofis. Appl., 6, 263-282, 1964a. | SMU 100746 | http://download.egi.utah.edu/geothermal/GL01527/GL01527_1.pdf |  | "A" quality wells, assumed good value
76198b7b-f343-3511-b852-ede233af0e03 | NV-04213 | 40.5796 | -117.7238 | Leach Hot Springs / Grass Valley | Q-8 | 31N/38E-8AAC |  | NV | BASIN AND RANGE |  |  |  | 75 | LITHOLOGYINTERVALS | SMU REF (US-13)(US-14) DETAILED INTERVAL INFO. FOR HEAT FLOW AND COND. AVAILABLE; THIS IS A SUMMARY. | a | 17 | 66.1 | 1.45 |  |  |  | 9 |  | G |  | Welch813 | Welch, A. H., M. L. Sorey, and F. H. Olmsted, The hydrothermal system in southern Grass Valley, Pershing County, Nevada, U. S. Geol. Surv. Open-File Rep., 81-915, 193 pp., 1981. | SMU 1855 |  | unmeasured
04274ae1-b871-3a97-b1f2-89bc25a57a22 | NV-03926 | 40.6021 | -117.6352 | Leach Hot Springs / Grass Valley | DH-5 | 32N/39E-31CAD |  | NV | BASIN AND RANGE |  | 1975-01-14 |  | 27.1 |  | SMU REF (US-13)(US-14) | a | 14 | 27.1 | 1.51 | [5 empty] | G |  | Welch813 | Welch, A. H., M. L. Sorey, and F. H. Olmsted, The hydrothermal system in southern Grass Valley, Pershing County, Nevada, U. S. Geol. Surv. Open-File Rep., 81-915, 193 pp., 1981. | SMU 1855 |  | unmeasured
fa5489cd-14cf-33b7-9bdc-cf7053c2c04e | OR-00663 | 43.3374 | -118.5885 | BURNS AMS OREGON | WINDYPT1 | 25S/34E-31CC |  | OR | HIGH LAVA PLAINS |  | 1980-01-08 |  | 30 |  |  | a | 10 | 30 | [6 empty] | X |  | Brown804e | Brown, D.E., G. D. McLean, G. L. Black, and J. F. Riccio, Preliminary geology and geothermal resource potential of the Southern Harney Basin, Oregon, Ore. DOGAMI Open File Rep. 0-80-7, Portland, 1980e. | SMU 0767 | https://www.oregongeology.org/pubs/ofr/O-80-07.zip |  | "x" quality wells, should re-examine at later date, should not be used for INGENIOUS thermal calculations
d8e5d29f-1bc4-3b46-a621-7ce562822b55 | NV-03912 | 40.5979 | -117.6415 | Leach Hot Springs / Grass Valley | DH-15 | 32N/39E-31CCD |  | NV | BASIN AND RANGE |  | 1975-01-30 |  | 44.3 |  | SMU REF (US-13)(US-14) | a | 30 | 44.4 | 1.67 | [5 empty] | G |  | Welch813 | Welch, A. H., M. L. Sorey, and F. H. Olmsted, The hydrothermal system in southern Grass Valley, Pershing County, Nevada, U. S. Geol. Surv. Open-File Rep., 81-915, 193 pp., 1981. | SMU 1855 |  | unmeasured
45a8e146-9239-332a-84d6-9684c364c7b2 | NV-04247 | 40.5632 | -115.3042 | Ruby Valley | RV-1 | 31N/59E-15 |  | NV | BASIN AND RANGE |  | 1980-01-14 |  | 152.3 | ALLUVIAL FAN | REF (M-54)(USGS-SASS99) | a | 42.68 | 67.07 | 2.17 |  |  |  | 4 |  | G |  | Williams812 | Williams, Barry, and Jim Combs, Geothermal Services, Inc., Final report, Ruby Valley Prospect II, Nevada, GTS Job NO. 3-81, pp. 12, May 1981. | SMU 1554 |  | assumed measured | corrected HF = significant manual examination from previous author, we assume this includes TC
32c6347d-870c-35d3-bbd3-5d0c6ce4adf8 | NV-02298 | 40.5499 | -117.2342 | WINNEMUCCA AMS | BATTLE M |  |  | NV | BASIN AND RANGE |  | 1964-01-08 |  | 305 | QUARTZITE -SCHIST | UND Data Record: US1671. | a | 137 | 305 | 4.77 |  |  |  | 19 |  | A | Roy684 | Roy684 | Roy, R. F., E. R. Decker, D. D. Blackwell, and F. Birch, Heat flow in the United States, J. Geophys. Res., 73, 5207-5221, 1968. doi 10.1029/JB073i016p05207 | SMU 100719 | http://www.agu.org/pubs/crossref/1968/JB073i016p05207.shtml |  | "A" quality wells, assumed good value
2260d67a-7443-3b74-8905-a10b466dc08e | NV-04209 | 40.5857 | -117.6397 | Leach Hot Springs / Grass Valley | Q-23 | 31N/39E-6CCA |  | NV | BASIN AND RANGE |  |  |  | 152 |  | SMU REF (US-13)(US-14) | a | 57 | 124 | 1.67 | [5 empty] | G |  | Welch813 | Welch, A. H., M. L. Sorey, and F. H. Olmsted, The hydrothermal system in southern Grass Valley, Pershing County, Nevada, U. S. Geol. Surv. Open-File Rep., 81-915, 193 pp., 1981. | SMU 1855 |  | unmeasured
54072c82-0b10-3bf4-9df4-b2e6f418ee1e | OR-06039 | 43.3796 | -121.1556 |  | 529 | 25S/13E-28 |  | OR | Columbia Plateau | Location based on Northing and Easting in 60 minute quad | 1978-01-24 |  | 45 | Volcanic alluvium | Arraloosa | a | 20 | 45 | 1.9 |  | 0.21 |  |  |  | X |  | AMAX-78-A00084 | AMAX Inc., 1998 Data release of Oregon Temperature-depth data for 1978 wells. Note data now part of SMU NGDS site field notes. | SMU 100577 |  |  | "x" quality wells, should re-examine at later date, should not be used for INGENIOUS thermal calculations
eeaa59d2-490f-32b4-8657-6b62f0333b44 | NV-03928 | 40.5946 | -117.649 | Leach Hot Springs / Grass Valley | DH-6 | 31N/38E-1AAC |  | NV | BASIN AND RANGE |  | 1975-01-21 |  | 44.8 |  | SMU REF (US-13)(US-14) | a | 30 | 41 | 1.76 | [5 empty] | G |  | Welch813 | Welch, A. H., M. L. Sorey, and F. H. Olmsted, The hydrothermal system in southern Grass Valley, Pershing County, Nevada, U. S. Geol. Surv. Open-File Rep., 81-915, 193 pp., 1981. | SMU 1855 |  | unmeasured
5a6083fe-d43a-3b29-b5d4-3a3a279c9166 | OR-06037 | 43.3504 | -120.5931 |  | 526 | 21S/13E-15 |  | OR | Columbia Plateau | Location based on Northing and Easting in 60 minute quad | 1978-01-26 |  | 140 | Rhyolitic volcanism | Cinder Hill ¦¦ 2015 NREL Cascades HF used 40 | a | 110 | 140 | 2.1 |  | 0.21 |  |  |  | A |  | AMAX-78-A00084 | AMAX Inc., 1998 Data release of Oregon Temperature-depth data for 1978 wells. Note data now part of SMU NGDS site field notes. | SMU 100577 |  |  | "A" quality wells, assumed good value
e243c92e-cc59-3826-ad2a-4f13ed9dd374 | OR-06036 | 43.3526 | -120.5931 |  | 525 | 26S/18E |  | OR | Columbia Plateau | Location based on Northing and Easting in 60 minute quad | 1978-01-25 |  | 34.5 | QAL | Bunchgrass | a | 21 | 34.5 | 1.5 |  | 0.21 |  |  |  | X |  | AMAX-78-A00084 | AMAX Inc., 1998 Data release of Oregon Temperature-depth data for 1978 wells. Note data now part of SMU NGDS site field notes. | SMU 100577 |  |  | "x" quality wells, should re-examine at later date, should not be used for INGENIOUS thermal calculations
1111107d-3f62-3524-86bd-e9cdb4206851 | NV-03909 | 40.6092 | -117.6515 | Leach Hot Springs / Grass Valley | DH-14A | 32N/38E-36ABB |  | NV | BASIN AND RANGE |  | 1975-01-01 |  | 45 |  | SMU REF (US-13)(US-14) | a | 33 | 42 | 1.88 | [5 empty] | G |  | Welch813 | Welch, A. H., M. L. Sorey, and F. H. Olmsted, The hydrothermal system in southern Grass Valley, Pershing County, Nevada, U. S. Geol. Surv. Open-File Rep., 81-915, 193 pp., 1981. | SMU 1855 |  | unmeasured
40e48e15-42d0-38cc-8bc4-a5a7760d7542 | NV-02304 | 37.1833 | -116.2009 | GOLDFIELD AMS | DOLO HLL |  |  | NV | BASIN AND RANGE |  | 1963-01-17 |  |  | DOLOMITE- | UND Data Record: US1739. | a | 152 | 320 | 4.9 |  | 0.13 |  | 7 |  | A | Sass715 | Sass715 | Sass, J.H., A.H. Lachenbruch, R.J. Munroe, G.W. Greene, and H. Moses, Jr., Heat flow in the western United States, J. Geophys. Res., 76, 6376-6413, 1971. doi 10.1029/JB076i026p06376 | SMU 100726 | http://www.agu.org/pubs/crossref/1971/JB076i026p06376.shtml |  | "A" quality wells, assumed good value
f91dde23-f7a5-3c07-9789-b258b57d1040 | NV-03938 | 39.4049 | -119.7475 | Steamboat Springs | E RENO | 18N/20E-28BD |  | NV | BASIN AND RANGE |  |  |  | 47.8 | ALLUVIUM-SAND AND SILT | REF (US17)UNCORGRAD2684.1DEGC/KM | a | 0 | 47.8 | 2.2 | SMU-1 |  |  |  |  | G |  | White681 | White, D. E., Hydrology, activity, and heat flow of the Steamboat Springs thermal system, Washoe County Nevada, U. S. Geol. Surv. Prof. Paper, 458-C, 109 pp., 1968. | SMU 100766 | http://web2.nbmg.unr.edu/GeoT1/27-031-90000/27-031-90000_other.pdf | assumed measured | no TC mentioned
46fdcaf1-1b7c-3d2d-b49c-daf5aa157acd | NV-02333 | 40.2999 | -116.6676 | WINNEMUCCA AMS | TENABO |  |  | NV | BASIN AND RANGE |  | 1968-01-18 |  | 343 | CHERTAND-ARGILLITE | UND Data Record: US1685. NINE SAMPLES | a | 76 | 343 | 4.9 |  | 0.2 |  | 9 |  | A | Sass715 | Sass715 | Sass, J.H., A.H. Lachenbruch, R.J. Munroe, G.W. Greene, and H. Moses, Jr., Heat flow in the western United States, J. Geophys. Res., 76, 6376-6413, 1971. doi 10.1029/JB076i026p06376 | SMU 100726 | http://www.agu.org/pubs/crossref/1971/JB076i026p06376.shtml |  | "A" quality wells, assumed good value
fe7d212d-fdc3-3acd-8fc6-e0b8703fb1e7 | NV-04252 | 40.5632 | -115.2909 | Ruby Valley | RV-2 | 31N/59E-14 |  | NV | BASIN AND RANGE |  | 1980-01-15 |  | 152.3 | VALLEY FILL | REF (M-54)(USGS-SASS99) | a | 36.58 | 152.3 | 2.3 |  |  |  | 10 |  | G |  | Williams812 | Williams, Barry, and Jim Combs, Geothermal Services, Inc., Final report, Ruby Valley Prospect II, Nevada, GTS Job NO. 3-81, pp. 12, May 1981. | SMU 1554 |  | assumed measured | corrected HF = significant manual examination from previous author, we assume this includes TC
9f23ce68-d78f-3974-bc5e-4165ce1e08b6 | NV-04586 | 39.4047 | -119.7478 | Steamboat Springs | W RENO | 18N/20E-28BD |  | NV | BASIN AND RANGE |  |  |  | 56.7 | ALLUVIUM-SAND AND SILT | REF (US17)UNCORGRAD2262.8DEGC/KM | a | 0 | 56.7 | 2.2 | SMU-1 |  |  |  |  | G |  | White681 | White, D. E., Hydrology, activity, and heat flow of the Steamboat Springs thermal system, Washoe County Nevada, U. S. Geol. Surv. Prof. Paper, 458-C, 109 pp., 1968. | SMU 100766 | http://web2.nbmg.unr.edu/GeoT1/27-031-90000/27-031-90000_other.pdf | assumed measured | no TC mentioned
bebc9928-a94a-32bc-8808-acb78513b154 | NV-04311 | 39.3797 | -119.7345 | Steamboat Springs | SOSBSPRG | 18N/20E-33DC |  | NV | BASIN AND RANGE |  | 1947-01-19 | 1951-01-06 | 78.7 | ALLUVIUMANDARKOSICSS | REF (US17)GRADSCALCULATEDWITHM.A.S.T=9.2DEGC&BHT | a | 0 | 78.7 | 2.5 | SMU-1 |  |  |  |  | G |  | White681 | White, D. E., Hydrology, activity, and heat flow of the Steamboat Springs thermal system, Washoe County Nevada, U. S. Geol. Surv. Prof. Paper, 458-C, 109 pp., 1968. | SMU 100766 | http://web2.nbmg.unr.edu/GeoT1/27-031-90000/27-031-90000_other.pdf | assumed measured | no TC mentioned
7f78bfd5-8962-32c3-9202-cc15dda42c71 | NV-04246 | 39.3892 | -119.7495 | Steamboat Springs | RODEO | 18N/20E-33BA |  | NV | BASIN AND RANGE |  | 1950-01-17 | 1950-01-09 | 84.4 | ALLUVIUM AND ARKOSICSS(0-173ft);GRANODIORITE(173-276ft) | REF (US17)UNCORGRAD1890.9DEGC/KM | a | 0 | 84.4 | 2.5 | SMU-1 |  |  |  |  | G |  | White681 | White, D. E., Hydrology, activity, and heat flow of the Steamboat Springs thermal system, Washoe County Nevada, U. S. Geol. Surv. Prof. Paper, 458-C, 109 pp., 1968. | SMU 100766 | http://web2.nbmg.unr.edu/GeoT1/27-031-90000/27-031-90000_other.pdf | assumed measured | no TC mentioned
b68a29fa-d74e-3887-be27-f503814c1e52 | NV-04251 | 40.5366 | -115.2776 | Ruby Valley | RV-16 | 31N/59E-26 |  | NV | BASIN AND RANGE |  |  |  | 152.3 | VALLEY FILL | REF (M-54)(USGS-SASS99) | a | 27.44 | 152.3 | 1.97 |  |  |  | 13 |  | G |  | Williams812 | Williams, Barry, and Jim Combs, Geothermal Services, Inc., Final report, Ruby Valley Prospect II, Nevada, GTS Job NO. 3-81, pp. 12, May 1981. | SMU 1554 |  | assumed measured | no access
320b860c-4353-39a3-aaea-ecd16122ae78 | OR-00684 | 43.4066 | -118.6207 | BURNS AMS OREGON | WSB-4 | 25S/33E-11CD |  | OR | HIGH LAVA PLAINS |  | 1980-01-08 |  | 57 |  |  | a | 10 | 57 | [6 empty] | X |  | Brown804e | Brown, D.E., G. D. McLean, G. L. Black, and J. F. Riccio, Preliminary geology and geothermal resource potential of the Southern Harney Basin, Oregon, Ore. DOGAMI Open File Rep. 0-80-7, Portland, 1980e. | SMU 0767 | https://www.oregongeology.org/pubs/ofr/O-80-07.zip |  | "x" quality wells, should re-examine at later date, should not be used for INGENIOUS thermal calculations
062a0418-70a9-3c66-acf2-4d6b29e70273 | NV-04257 | 40.5482 | -115.2959 | Ruby Valley | RV-5A | 31N/59E-22 |  | NV | BASIN AND RANGE |  | 1980-01-22 |  | 44.2 | VALLEY FILL | REF (M-54)(USGS-SASS99) | a | 15.24 | 42.68 | 2.01 |  |  |  | 5 |  | G |  | Williams812 | Williams, Barry, and Jim Combs, Geothermal Services, Inc., Final report, Ruby Valley Prospect II, Nevada, GTS Job NO. 3-81, pp. 12, May 1981. | SMU 1554 |  | assumed measured | no access
1afa757c-258e-31ff-a4da-9a72ea9992a1 | OR-05151 | 43.4182 | -118.5743 | Burns | CRANE HS | 25S/34E-7AAC |  | OR |  | NAD 27 original | 1980-01-17 | 1980-01-19 | 135.6 | Available in Field Notes |  | a | 30 | 135 | [6 empty] | A |  | Unpublished | Unpublished SMU Data uploaded because of existing equilibrium well temperature log. | SMU 100751 |  |  | "A" quality wells, assumed good value
d26eee33-375f-3389-888c-f32038426f51 | ID-00604 | 43.2906 | -112.0788 | IDAHO FALLS AMS | WW FLDG2 | 1S/37E-25CCB |  | ID | BASIN AND RANGE |  | 1978-01-15 | 1965-01-01 | 88.5 |  | GOSHEN¦¦ 2020 change = dates added | a | 0 | 88.5 | [6 empty] | D | Brott813 | Brott813 | Brott, C. A., D. D. Blackwell, and J. P. Ziagos, Thermal and tectonic implications of heat flow in the eastern Snake River plain, Idaho, J. Geophys. Res., 86, 11709-11734, 1981. doi 10.1029/JB086iB12p11709 | SMU 100608 | http://www.agu.org/pubs/crossref/1981/JB086iB12p11709.shtml | unmeasured | No data in SMU database
7bb17c81-e664-3f7d-abc5-d1fa526bb87e | NV-04254 | 40.5432 | -115.3259 | Ruby Valley | RV-2802 | 31N/59E-28 |  | NV | BASIN AND RANGE |  | 1981-01-19 | 1981-01-01 | 317.1 | ALLUVIUAL GRAVELS | REF (M-54)(USGS-SASS99) | a | 109.75 | 317 | 2.55 |  |  |  | 29 |  | G |  | Williams812 | Williams, Barry, and Jim Combs, Geothermal Services, Inc., Final report, Ruby Valley Prospect II, Nevada, GTS Job NO. 3-81, pp. 12, May 1981. | SMU 1554 |  | assumed measured | corrected HF = significant manual examination from previous author, we assume this includes TC
c7fc2d90-1ed2-3009-9781-fae34d30f0e6 | NV-04248 | 40.5466 | -115.3176 | Ruby Valley | RV-10 | 31N/59E-28 |  | NV | BASIN AND RANGE |  | 1980-01-16 |  | 134.1 | ALLUVIAL FAN | REF (M-54)(USGS-SASS99) | a | 15.24 | 134.1 | 2.05 |  |  |  | 8 |  | G |  | Williams812 | Williams, Barry, and Jim Combs, Geothermal Services, Inc., Final report, Ruby Valley Prospect II, Nevada, GTS Job NO. 3-81, pp. 12, May 1981. | SMU 1554 |  | assumed measured | no access
c0803e65-1e69-3ad5-be19-7c184499a4f8 | NV-04250 | 40.5332 | -115.2976 | Ruby Valley | RV-14 | 31N/59E-27 |  | NV | BASIN AND RANGE |  | 1980-01-12 |  | 123.4 | VALLEY FILL | REF (M-54)(USGS-SASS99) | a | 18.29 | 123.4 | 2.13 |  |  |  | 16 |  | G |  | Williams812 | Williams, Barry, and Jim Combs, Geothermal Services, Inc., Final report, Ruby Valley Prospect II, Nevada, GTS Job NO. 3-81, pp. 12, May 1981. | SMU 1554 |  | assumed measured | no access
4d7c2927-03df-336b-99dc-d8bfca66464f | NV-04259 | 40.5532 | -115.3209 | Ruby Valley | RV-7 | 31N/59E-21 |  | NV | BASIN AND RANGE |  | 1980-01-05 |  | 150.3 | ALLUVIAL FAN | REF (M-54)(USGS-SASS99) | a | 82.3 | 150.3 | 2.13 |  |  |  | 12 |  | G |  | Williams812 | Williams, Barry, and Jim Combs, Geothermal Services, Inc., Final report, Ruby Valley Prospect II, Nevada, GTS Job NO. 3-81, pp. 12, May 1981. | SMU 1554 |  | assumed measured | no access
61f2d34c-0c8e-354b-805d-708873a900a7 | NV-04255 | 40.5632 | -115.2759 | Ruby Valley | RV-3 | 31N/59E-14 |  | NV | BASIN AND RANGE |  | 1980-01-19 |  | 152.3 | ALLUVIAL FAN | REF (M-54)(USGS-SASS99) | a | 42.7 | 152.3 | 2.15 |  |  |  | 12 |  | G |  | Williams812 | Williams, Barry, and Jim Combs, Geothermal Services, Inc., Final report, Ruby Valley Prospect II, Nevada, GTS Job NO. 3-81, pp. 12, May 1981. | SMU 1554 |  | assumed measured | no access
bfe0e734-bd59-3ac9-bf04-21fdfd0919a5 | NV-04249 | 40.5532 | -115.2759 | Ruby Valley | RV-11 | 31N/59E-23 |  | NV | BASIN AND RANGE |  | 1980-01-15 |  | 152.3 | VALLEY FILL | REF (M-54)(USGS-SASS99) | a | 33.5 | 152.3 | 2.26 |  |  |  | 16 |  | G |  | Williams812 | Williams, Barry, and Jim Combs, Geothermal Services, Inc., Final report, Ruby Valley Prospect II, Nevada, GTS Job NO. 3-81, pp. 12, May 1981. | SMU 1554 |  | assumed measured | no access
6e9971b9-2509-3764-a5fb-f3280a402085 | OR-06038 | 43.4335 | -119.7524 |  | 528 | 24S/14E-1 |  | OR | Columbia Plateau | Location based on Northing and Easting in 60 minute quad | 1978-01-24 |  | 36 | Basalt w/ wind blown volcanic sand | Lake County | a | 16 | 36 | 2.1 |  | 0.21 |  |  |  | X |  | AMAX-78-A00084 | AMAX Inc., 1998 Data release of Oregon Temperature-depth data for 1978 wells. Note data now part of SMU NGDS site field notes. | SMU 100577 |  |  | "x" quality wells, should re-examine at later date, should not be used for INGENIOUS thermal calculations
e2c93329-f975-3c58-a3b9-e8b9b1e4c610 | NV-04253 | 40.5532 | -115.3126 | Ruby Valley | RV-2201 | 31N/59E-22 |  | NV | BASIN AND RANGE |  | 1981-01-19 | 1981-01-01 | 364.2 | ALLUVIUAL GRAVELS | REF (M-54)(USGS-SASS99) | a | 91.46 | 359.75 | 2.84 |  |  |  | 28 |  | G |  | Williams812 | Williams, Barry, and Jim Combs, Geothermal Services, Inc., Final report, Ruby Valley Prospect II, Nevada, GTS Job NO. 3-81, pp. 12, May 1981. | SMU 1554 |  | assumed measured | no access
bee20730-386c-328a-ba6e-53a6ae011aa7 | NV-04653 | 39.939 | -117.8239 | Dixie Valley | 62-21 | 24N/37E-21BAA |  | NV | BASIN AND RANGE |  | 1987-01-02 |  | 3025 | SEDIMENTS&VOLCANICS&MEAMORPHIC | REF (M-63) | a | 1800 | 3025 | 4.25 | SMU-1 |  |  |  |  | G |  | Williams973 | Williams, Colin, John Sass and Frederick Grubb, Thermal signature of subsurface fluid flow near the Dixie Valley Geothermal Field, Nevada, 22nd Workshop on Geothermal Reservoir Engineering Stanford University, 1997. | GRC 1016061 |  | assumed measured | no access
a1069185-bbc9-3c36-87b6-5863d74f948a | NV-04654 | 40.0023 | -117.8153 | Dixie Valley | 76-28 | 25N/37E-28DAD |  | NV | BASIN AND RANGE |  | 1995-01-22 | 1984-01-09 | 2350 | CLAYFILL&VOLCANICTUFFS&METASEDIMENTS | REF (M-63) | a | 249.92 | 1251.07 | 4.3 | SMU-1 |  |  |  |  | G |  | Williams973 | Williams, Colin, John Sass and Frederick Grubb, Thermal signature of subsurface fluid flow near the Dixie Valley Geothermal Field, Nevada, 22nd Workshop on Geothermal Reservoir Engineering Stanford University, 1997. | GRC 1016061 |  | assumed measured | no access
e49de3a7-ec31-3c29-a3eb-453ff22179d9 | OR-05149 | 43.4502 | -119.0593 | BURNS AMS | WRTS PT | 24S/31E-31BBC |  | OR |  |  | 1980-01-18 |  | 72.5 |  | Gradient variable. See temp data(.TD) and field note(.FN) for details: OR-05149_WRTS PT.TD_1.csv OR-05149_WRTS PT.FN.pdf | a | [8 empty] | D |  | Unpublished | Unpublished SMU Data uploaded because of existing equilibrium well temperature log. | SMU 100751 |  | unmeasured | No data in SMU database
2ef32689-7e14-3ef2-a9b3-002f214def40 | OR-05150 | 43.4496 | -119.0277 | BURNS AMS | ENGSTROM | 24S/31E-32ACA |  | OR |  |  | 1980-01-18 |  | 29.5 |  | Gradient section shallow. See temp data(.TD) & field note(.FN) for details: OR-05150_ENGSTROM.TD_1.csv OR-05150_ENGSTROM.FN.pdf | a | [8 empty] | D |  | Unpublished | Unpublished SMU Data uploaded because of existing equilibrium well temperature log. | SMU 100751 |  | unmeasured | No data in SMU database
c6c1716f-274d-39a3-abd8-be3050946e70 | ID-00331 | 43.4424 | -112.1821 | IDAHO FALLS AMS | USBR | 1N/36E-1CCB1 |  | ID | EASTERN SNAKE RIVER PLAINS |  | 1978-01-11 | 1964-01-15 | 61 |  | WOODVILLE | a | 10 | 61 | 1.46 |  |  |  | 1 |  | X | Brott813 | Brott813 | Brott, C. A., D. D. Blackwell, and J. P. Ziagos, Thermal and tectonic implications of heat flow in the eastern Snake River plain, Idaho, J. Geophys. Res., 86, 11709-11734, 1981. doi 10.1029/JB086iB12p11709 | SMU 100608 | http://www.agu.org/pubs/crossref/1981/JB086iB12p11709.shtml | unmeasured | "x" quality wells, should re-examine at later date, should not be used for INGENIOUS thermal calculations
a405b59c-b305-302c-95b1-02b9208c40c5 | NV-04489 | 41.9024 | -118.7015 | BALTAZOR-MCGEE NEVADA | TESTWELL | 46N/28E-24 |  | NV | BASIN AND RANGE |  | 1978-01-01 |  | 1119.8 |  | LOGGEDBYEARTHPOWERPROD.COMPANY;TULSA;OK | a | 0 | 1119.8 | 1.4 | SMU-2 |  |  |  |  | G |  | Wittkopp911 | Wittkopp, R.W., Geology and exploration at Baltazor Hot Springs, Humboldt County, Nevada, Geothermal Res. Council Trans., v. 15, pp. 213-216, 1991. | SMU 1464 | https://www.geothermal-library.org/index.php?mode=pubs&action=view&record=1002130 | assumed measured | corrected HF = significant manual examination from previous author, we assume this includes TC
c977bab9-92b4-3fca-a057-52a9bebb7bc8 | ID-05016 | 43.3362 | -111.2024 | DRIGGS AMS | Paldam-1 | 1S45E-17AAB |  | ID |  |  | 1978-01-03 |  | 20 |  | Gradient section shallow. See field note(.FN) for details: ID-05016_Paldam-1.FN.pdf | a | [8 empty] | X |  | Unpublished | Unpublished SMU Data uploaded because of existing equilibrium well temperature log. | SMU 100751 |  |  | "x" quality wells, should re-examine at later date, should not be used for INGENIOUS thermal calculations
c0cb9eb7-e7a3-35fb-9892-c250e13de24f | NV-01232 | 40.5829 | -116.6009 | BEOWAWE | GINN2-13 | 31N/48E |  | NV | BASIN AND RANGE |  |  |  | 2134 |  | REF (M-59) ¦¦2020 NV-03295 became NV-01232 to match TD curves | a | 304 | 2134 | [6 empty] | D |  | Wisian983 | Wisian, Ken, David Blackwell, and Dick Benoit, Thermal conditions in Beowawe Well Ginn 2-13, Geothermal Resources Coun. Trans., 22, 20-23, 1998. (M59) | SMU 1457 | https://www.geothermal-library.org/index.php?mode=pubs&action=view&record=1015962 | unmeasured | No TC in SMU database