## Sheet1
Start Time (UTC) | End Time (UTC) | Top of Interval | Bottom of Interval | Stimulated Well | Injection Straddle Used | Pressure Gauges Used | Experiment | Location of E2-TN Pakers | Location of E2-TL Pakers | Location of E2-TU Pakers | Notes
2022-04-11 17:03 | 2022-04-12 19:50 | 192.4 | 200.3 | E2-TC | SIMFIP | Quizix Pressure, PT 501, PT 503 | 3 | deflated | deflated | deflated | Constant rate injection at increasing rates, then shut in when fracture was detected in monitoring well E2-AMU via DTS anomaly and dripping from well head. On 4/14/2022. Subsequent flow test with sewer camera was conducted on 4/20/2022
2022-04-12 19:52 | 2022-04-13 21:52 | 145 | 152.9 | E2-TC | SIMFIP | Quizix Pressure, PT 501, PT 503 | 3 | deflated | deflated | deflated | Pressure hold at 2000 psi overnight. On 4/14/2022 a high-rate injection was done and stopped when flow intersected drift
2022-04-13 21:52 | 2022-04-14 15:45 | 192.4 | 200.3 | E2-TC | SIMFIP | Quizix Pressure, PT 501, PT 503 | 3 | deflated | deflated | deflated | Hydraulic test of fracture created with constant-rate injections on 4/11-4/12
2022-04-14 15:46 | 2022-04-14 18:16 | 145 | 152.9 |  | SIMFIP | Quizix Pressure, PT 501, PT 503 | 3 | deflated | deflated | deflated | Hydraulic test of fracture created on 4/13/2022
2022-04-14 18:16 | 2022-04-20 14:04 | 168.7 | 176.6 | E2-TC | SIMFIP | PT 501, PT 503 | 3 |  |  |  | Cyclical injection above/below fracture pressure until 40 L had been injected and some flow from production wells observed. Following this stimulation well was held under 2340 psi constant pressure for several days to observe flowback. Subsequently an injection was made on 4/21/2022 into this zone with the sewer camera ran in E2-TN and E2-TL
2022-04-20 14:04 | 2022-04-20 18:08 | 145 | 152.9 | E2-TC | SIMFIP | Quizix Pressure, PT 501, PT 503 | 3 | deflated | deflated | deflated | On 4/20/2022 there was a cyclic injection into this zone (previously fractured with a cyclic injection) with the DORSA set to observe the cyclic injeciton.
2022-04-20 18:10 | 2022-04-21 19:22 | 192.4 | 200.3 | E2-TC | SIMFIP | Quizix Pressure, PT 501, PT 503 | 3 | deflated | deflated | deflated | Ran camera surveys in adjacent wells on 4/21/2022
2022-04-21 19:22 | 2022-04-21 21:01 | 168.7 | 176.6 | E2-TC | SIMFIP |  | 3 |  |  |  | injection into 168.7-176.6 ft zone in TC with a sewer camera in wells E2-TN and E2-TL
2022-04-21 21:23 | 2022-04-21 22:57 | 145 | 152.9 | E2-TC | SIMFIP | Quizix Pressure, PT 501, PT 503 | 3 | deflated | deflated | deflated | Ran camera surveys in adjacent wells on 4/21/2022
2022-04-21 | 2022-05-03 | [9 empty] | System sat idle
2022-05-05 18:39 | 2022-05-17 13:58 | 177.4 | 179.6 | E2-TU | 26" straddle | PT 301, PT 303 | 3 | varied | varied | varied | Initial stimulation of this zone. Packers in production wells were moved around as documented in the data files. These files were initially named with the center of the zone in the filename instead of the top and bottom of the interval. They were subsequently renamed to conform to the top/bottom naming convention. There are files written spanning 5/5 through 5/17 but nothing was really happening after 5/7 except maybe recording the pressure decline following stimulation. On 5/9 the data sampling rate was changed to 1 sample/min instead of 1 sample/sec
2022-05-17 15:48 | 2022-05-17 17:38 | 149.5 | 151.7 | E2-TU | 26" straddle | PT 301, PT 304 | 3 | varied | varied | varied | Quizix used to injection into an interval in TC to find the fracture created on 4/14/2022 and understand its properties and connectivity. Quizix was used for this testing.
2022-05-17 17:39 | 2022-05-17 18:36 | 148.4 | 150.6 | E2-TU | 26" straddle | PT 301, PT 304 | 3 | varied | varied | varied | Quizix used to injection into an interval in TC to find the fracture created on 4/14/2022 and understand its properties and connectivity. Quizix was used for this testing.
2022-05-17 18:36 | 2022-05-17 18:45 | 147.3 | 149.5 | E2-TC | 26" straddle | PT 301, PT 304 | 3 | varied | varied | varied | Quizix used to injection into an interval in TC to find the fracture created on 4/14/2022 and understand its properties and connectivity. Quizix was used for this testing.
2022-05-17 19:06 | 2022-05-17 19:18 | 146.2 | 148.4 | E2-TC | 26" straddle | PT 301, PT 303 | 3 | varied | varied | varied | Quizix used to injection into an interval in TC to find the fracture created on 4/14/2022 and understand its properties and connectivity. Quizix was used for this testing.
2022-05-17 19:23 | 2022-05-17 20:18 | 144.9 | 147.1 | E2-TC | 26" straddle | PT 301, PT 303 | 3 | varied | varied | varied | Quizix used to injection into an interval in TC to find the fracture created on 4/14/2022 and understand its properties and connectivity. Quizix was used for this testing.
2022-05-17 20:18 | 2022-05-18 14:25 | 150.7 | 152.9 | E2-TC | 26" straddle | PT 301, PT 304 | 3 | varied | varied | varied | Quizix used to injection into an interval in TC to find the fracture created on 4/14/2022 and understand its properties and connectivity. Quizix was used for this testing.
2022-05-18 14:25 | 2022-05-19 13:39 | 165.5 | 167.7 | E2-TC | 26" straddle | PT 301, PT 303 | 3 | varied | varied | varied | Stimulation at 5 L/min. Outflow was mostly from E2-TL with about 20-25% recovery. Weeps in the drift near the batter alcove were observed. Flow was stopped on the evening of 5/19/2022 3:44:55 after an intersection with E2-DML was observed on the DTS fiber.
2022-05-19 13:43 | 2022-05-19 13:53 | 165.5 | 167.7 | E2-TC | 26" straddle | PT 301, PT 303 | 3 | varied | varied | varied | The pumping was stopped at 3:44:55 on 5/19/2022 because of a DTS anomalie but then when the crew arrived on site the next morning dripping was observed from E2-DML well head.
2022-05-19 13:53 | 2022-08-26 20:39 | 177.4 | 179.6 | E2-TU | 26" straddle | PT 301, PT 303 | 3 | varied | varied | varied | Long-term thermal circulation with injection into E2-TU. Both the injection location in E2-TU and the production packer locations in E2-TN, E2-TL, and E2-TU were varied to optimize recorvery and are documented in the data files.