## Master
Data Category | Exploration Data Type | Exploration Data Type Subset | Catgorical Variables | n | Newberry | Coso | Geysers | ESRP | Milford | Larderello | Kakkonda | Taupo | Acoculco | Krafla
Top Sources | NA | NA | NA | 0 | 0 | 0 | 0 | 0 | 0 | 0 | 0 | 0 | 0 | 0
General | Tectonic Setting | NA | Island arc, Continental Arc, Shear Zone, Transtentional Basin, Triple Junction, Backarc Extension, Hotspot Trace, Extensional | 10 | Continental arc and backarc extension | Transtensional basin / Shear zone | Triple Junction | Hotspot trace and backarc extension | Extensional / Basin and Range | Continental Arc | Island Arc | Arc Rift | Transtensional, Continental arc | Mid Ocean Rift
General | Magmatic Setting | NA | Bimodel, Shield Volcano, Silicic domes, Hotspot, Granitic, Pluton, Arc Stratovolcanoes, Caldera, Rift Zone | 10 | Shield Volcano | Bimodal (basaltic and rhyolitic) | Silicic Volcanism | Bimodal hotspot volcanism | Granitic Pluton | Silicic Volcanism | Intermediate to silicic volcanism with caldera | Intermediate to silicic volcanism, calderas | Silicic Caldera | Basaltic
General | Reservoir Host Rock | NA | Granitic, Basaltic, metamorphosed contact Aureole, Skarn, Marble, Granite, metagraywacke | 10 | Granitic | Granitoid (diorite, quartz diorite, and granodiorite + overlying minor basalt) | Metagraywacke | Altered Rhyolite | Granitic | Metamorphosed contact aureole + granitic pluton | Granitic | Greywacke or Andesite | Skarn, Marble, Granite | Basaltic
[5 empty] | 0 | 0 | 0 | 0 | 0 | 0 | 0 | 0 | 0 | 0
Heat | MT | Resistivity | High, Medium, Low | 9 | medium | Low | low | Low | 0 | Low | Low | Low | Low | Low
Heat | Seismic | vs | High, Medium, Low | 4 | Low | low | 0 | Low | 0 | 0 | 0 | Low | 0 | 0
Heat | Seismic | vp | High, Medium, Low | 4 | low | low | 0 | 0 | 0 | Low | 0 | low | 0 | 0
Heat | Seismic | vp/vs | High, Medium, Low |  | Low | low | Low | Low | 0 | 0 | 0 | Low | 0 | 0
Heat | Seismic | b-value | High, Medium, Low | 0 | 0 | 0 | 0 | 0 | 0 | 0 | 0 | 0 | 0 | 0
Heat | Seismic | Attenuation | High, Medium, Low | 0 | 0 | 0 | 0 | 0 | 0 | 0 | 0 | 0 | 0 | 0
Heat | Gravity and Microgravity | Density | High, Medium, Low | 7 | High | High | low | 0 | 0 | Low | 0 | Low | Low | High
Heat | Magnetics | Magnetic anomalies (total mag) | High, Medium, Low | 3 | low | medium | low | 0 | 0 | 0 | 0 | 0 | 0 | 0
Heat | Dikes and/or Intrusions | Presence | Present vs not present | 10 | Present | Present | Present | Present | Not Present | Present | Present | Present | Present | Present
Heat | Dikes and/or Intrusions | Density | High, Medium, Low | 2 | High | 0 | 0 | 0 | 0 | 0 | 0 | 0 | Low | 0
Heat | Volcanic Vents | Presence | Present vs not present |  | Present | Present | Not Present | Present | Not Present | Not Present | Present | Present | Present | Present
Heat | Volcanic Vents | Proximity | Proximal vs Distal | 8 | Proximal | Proximal | 0 | Proximal | 0 | Distal | Proximal | Proximal | Proximal | Proximal
Heat | Volcanic Vents | Young (Holocene) | Yes vs No | 9 | Yes | Yes | No | Yes | No | No | Yes | Yes | 0 | Yes
Heat | Geothermometry | Indicates high temp. gradient | Yes vs No | 3 | 0 | Yes | 0 | Yes | 0 | Yes | 0 | 0 | 0 | 0
Heat | Downhole Temperature Measurements | Bottom Hole Temperature or Temperature Gradient | High, Medium, Low | 8 | High | High | High | 0 | High | High | High | 0 | High | High
Heat | Heat Flow | NA | High, Medium, Low | 10 | High | High | High | High | High | High | High | High | High | High
Heat | Groundwater and Spring Data | Temperature | High, Medium, Low | 0 | 0 | 0 | 0 | 0 | 0 | 0 | 0 | 0 | 0 | 0
Heat | Groundwater and Spring Data | Thermal Masking | Present vs not present | 3 | Present | Not present | 0 | Present | 0 | 0 | 0 | 0 | 0 | 0
Heat | Geologic Maps and Cross Sections | NA | NA | 0 | 0 | 0 | 0 | 0 | 0 | 0 | 0 | 0 | 0 | 0
Heat | In- Situ Rock Properties (includes core/cutting analysis) | Stress | Compressional, Extensional, Transpressional, Transtentional, Transform | 0 | 0 | 0 | 0 | 0 | 0 | 0 | 0 | 0 | 0 | 0
Heat | In- Situ Rock Properties (includes core/cutting analysis) | Alteration Grade | High, Medium, Low | 7 | High | High | High | High | 0 | High | 0 | medium | High | 0
Heat | Earthquake Locations | Density | High, Medium, Low | 8 | Low | medium | low | Low | Low | 0 | low | low | 0 | low
Heat | Earthquake Locations | Suggest BDTZ < 6km | Yes vs No | 6 | No | yes | yes | 0 | 0 | 0 | Yes | Yes | 0 | Yes
Heat | Surface Hydrothermal Manifestation | Presence | Present vs not present | 5 | 0 | Present | 0 | 0 | not present | Present | 0 | Present | Present | 0
Heat | Magmatic Flux | Area Average or Local Value | High, Medium, Low | 0 | 0 | 0 | 0 | 0 | 0 | 0 | 0 | 0 | 0 | 0 | Lard EQ density
|  |  |  | 0 | 0 | 0 | 0 | 0 | 0 | 0 | 0 | 0 | 0 | 0
Reservoir Potential | MT | Resistivity | High, Medium, Low | 7 | high | High | High | 0 | 0 | Low | High | High | 0 | Low
Reservoir Potential | Seismic | vs | High, Medium, Low |  | High | 0 | low | 0 | 0 | Low | Low | 0 | 0 | 0
Reservoir Potential | Seismic | vp | High, Medium, Low |  | 0 | 0 | low | 0 | 0 | 0 | 0 | 0 | 0 | 0
Reservoir Potential | Seismic | vp/vs | High, Medium, Low |  | 0 | 0 | Low | 0 | 0 | 0 | 0 | 0 | 0 | 0
Reservoir Potential | Seismic | b-value | High, Medium, Low |  | 0 | 0 | 0 | 0 | 0 | 0 | 0 | 0 | 0 | 0
Reservoir Potential | Seismic | Attenuation | High, Medium, Low | 0 | 0 | 0 | 0 | 0 | 0 | 0 | 0 | 0 | 0 | 0
Reservoir Potential | Gravity and Microgravity | Density | High, Medium, Low | 2 | high | 0 | Low | 0 | 0 | 0 | 0 | 0 | 0 | 0
Reservoir Potential | Magnetics | Magnetic anomalies (total mag) | High, Medium, Low | 3 | medium | medium | Low | 0 | 0 | 0 | 0 | 0 | 0 | 0
Reservoir Potential | Regional Stress Data | Stress setting | Compressional, Extensional, Transpressional, Transtentional, Transform | 6 | Extensional | Transtensional basin Shear zone | 0 | 0 | 0 | Extensional | Compressional | Extensional | Extensional | 0
Reservoir Potential | Geologic Maps and Cross Sections | NA | NA | 0 | 0 | 0 | 0 | 0 | 0 | 0 | 0 | 0 | 0 | 0
Reservoir Potential | Ground Motion (GPS + InSAR) | Rising | High, Medium, Low | 0 | 0 | 0 | 0 | 0 | 0 | 0 | 0 | 0 | 0 | 0 | Geysers, Milford, ESRP, Iceland regional stress
Reservoir Potential | Ground Motion (GPS + InSAR) | Subsidence | High, Medium, Low | 1 | 0 | 0 | 0 | Low | 0 | 0 | 0 | 0 | 0 | 0
Reservoir Potential | Earthquake Locations | Density | High, Medium, Low | 8 | low | High | High | 0 | Low | 0 | HIgh | medium | Low | Low
Reservoir Potential | Earthquake Locations | Suggest BDTZ < 6km | Yes vs No | 6 | No | Yes | yes | 0 | 0 | 0 | Yes | yes | 0 | Yes
Reservoir Potential | Soil Gas Chemistry | He Concentration | High, Medium, Low | 2 | 0 | 0 | High | 0 | Low | 0 | 0 | 0 | 0 | 0
Reservoir Potential | Soil Gas Chemistry | CO2 Concentration | High, Medium, Low | 3 | 0 | high | High | 0 | Low | 0 | 0 | 0 | 0 | 0
Reservoir Potential | Fault and Fracture Data | Density | High, Medium, Low | 9 | Medium | High | High | Medium | Low | High | High | High | Low | 0
Reservoir Potential | Fault and Fracture Data | Young (Holocene) | Yes vs No | 6 | Yes | Yes | No | 0 | No | 0 | 0 | Yes | 0 | Yes
Reservoir Potential | Fault and Fracture Data | Primary Strike Direction | Cardinal direction | 8 | NNW | N to NNE | NW | N | 0 | NW | NNW | SW | NE | 0 | IDDP fracture density
Reservoir Potential | Fault and Fracture Data | Secondary Strike Direction | Cardinal direction | 7 | circular | WNW | NNE | NW | 0 | 0 | E | SSE | NW | 0
Reservoir Potential | Fault and Fracture Data | Average Aperature | Small, Medium, Large | 0 | 0 | 0 | 0 | 0 | 0 | 0 | 0 | 0 | 0 | 0 | iddp fracture oirientation
Reservoir Potential | THMC Modeling | Thermal properties | Adequate or inadequate | 5 | Adequate | Adequate | Adequate | 0 | Adequate | Adequate | 0 | 0 | 0 | 0
Reservoir Potential | THMC Modeling | Hydraulic properties | Adequate or inadequate | 2 | 0 | 0 | 0 | 0 | Adequate | 0 | 0 | 0 | Adequate | 0
Reservoir Potential | THMC Modeling | Mechanical properties | Adequate or inadequate | 2 | 0 | 0 | Adequate | 0 | Adequate | 0 | 0 | 0 | 0 | 0
Reservoir Potential | THMC Modeling | Chemical properties | Adequate or inadequate | 0 | 0 | 0 | 0 | 0 | 0 | 0 | 0 | 0 | 0 | 0
Reservoir Potential | In- Situ Rock Properties (includes core/cutting analysis) | Sigma_1 direction | X vs Y vs Z plane? | 4 | Vertical | 0 | 0 | 0 | vertical | 0 | Horizontal | Vertical | 0 | 0
Reservoir Potential | In- Situ Rock Properties (includes core/cutting analysis) | Potential for fracture propogation | High, Medium, Low | 2 | 0 | 0 | 0 | 0 | High | 0 | 0 | 0 | High | 0
Reservoir Potential | In- Situ Rock Properties (includes core/cutting analysis) | Permeability | High, Medium, Low | 10 | Low | Low | Low | Low | Low | Low | Low | High | Low | High
Reservoir Potential | In- Situ Rock Properties (includes core/cutting analysis) | Porosity | High, Medium, Low | 4 | Low | 0 | 0 | 0 | Low | Low | 0 | 0 | Low | 0
Reservoir Potential | In- Situ Rock Properties (includes core/cutting analysis) | Fracture propogation direction | Vertical, Horizontal, Diagonal | 5 | 0 | Diagonal | Vertical | 0 | Vertical | 0 | Horizontal | 0 | Vertical | 0
Reservoir Potential | In- Situ Rock Properties (includes core/cutting analysis) | Stress | Compressional, Extensional, Transpressional, Transtentional, Transform | 7 | Extensional | Transtensional | Transtensional | Extensional | Extensional | 0 | Transpressional | 0 | Transtensional, Continental arc | 0
Reservoir Potential | In- Situ Rock Properties (includes core/cutting analysis) | Alteration Grade | High, Medium, Low | 2 | 0 | 0 | 0 | 0 | 0 | 0 | 0 | Moderate | High | 0
[5 empty] | 0 | 0 | 0 | 0 | 0 | 0 | 0 | 0 | 0 | 0
[5 empty] | 0 | 0 | 0 | 0 | 0 | 0 | 0 | 0 | 0 | 0
[5 empty] | 0 | 0 | 0 | 0 | 0 | 0 | 0 | 0 | 0 | 0
Fluid | MT | Resistivity | High, Medium, Low |  | 0 | Low | high | 0 | 0 | 0 | 0 | Low | 0 | 0
Fluid | Seismic | vs | High, Medium, Low |  | 0 | Low | high | 0 | 0 | 0 | 0 | 0 | 0 | 0
Fluid | Seismic | vp | High, Medium, Low | 2 | 0 | low | high | 0 | 0 | 0 | 0 | 0 | 0 | 0
Fluid | Seismic | vp/vs | High, Medium, Low |  | 0 | Low | low | 0 | 0 | 0 | 0 | 0 | 0 | 0
Fluid | Seismic | b-value | High, Medium, Low | 0 | 0 | 0 | 0 | 0 | 0 | 0 | 0 | 0 | 0 | 0
Fluid | Seismic | Attenuation | High, Medium, Low | 0 | 0 | 0 | 0 | 0 | 0 | 0 | 0 | 0 | 0 | 0
Fluid | Groundwater and Spring Data | Available for Injection | Yes vs No | 3 | present | 0 | 0 | Present | Present | 0 | 0 | 0 | 0 | 0
Fluid | Groundwater and Spring Data | Thermal Masking | Yes vs No | 1 | present | 0 | 0 | 0 | 0 | 0 | 0 | 0 | 0 | 0
Fluid | Earthquake Locations | Density | High, Medium, Low | 0 | 0 | 0 | 0 | 0 | 0 | 0 | 0 | 0 | 0 | 0
Fluid | Earthquake Locations | Suggest BDTZ < 6km | Yes vs No | 0 | 0 | 0 | 0 | 0 | 0 | 0 | 0 | 0 | 0 | 0
Fluid | Geologic Maps and Cross Sections | NA | NA | 0 | 0 | 0 | 0 | 0 | 0 | 0 | 0 | 0 | 0 | 0
Fluid | Water Chemistry | pH | High, Medium, Low | 4 | 0 | medium | 0 | 0 | 0 | Medium | 0 | Medium | 0 | Low
Fluid | Water Chemistry | Salinity | High, Medium, Low | 1 | 0 | 0 | 0 | 0 | 0 | 0 | High | 0 | 0 | 0
Fluid | Water Chemistry | Carbonate | High, Medium, Low | 1 | 0 | high | 0 | 0 | 0 | 0 | 0 | 0 | 0 | 0
Fluid | Water Chemistry | Silica | High, Medium, Low | 2 | 0 | high | 0 | 0 | 0 | 0 | 0 | 0 | 0 | Low
Fluid | Water Chemistry | Oxides | High, Medium, Low | 0 | 0 | 0 | 0 | 0 | 0 | 0 | 0 | 0 | 0 | 0
Fluid | Water Chemistry | Sulfates | High, Medium, Low | 1 | 0 | low | 0 | 0 | 0 | 0 | 0 | 0 | 0 | 0
[5 empty] | 0 | 0 | 0 | 0 | 0 | 0 | 0 | 0 | 0 | 0
[5 empty] | 0 | 0 | 0 | 0 | 0 | 0 | 0 | 0 | 0 | 0
[5 empty] | 0 | 0 | 0 | 0 | 0 | 0 | 0 | 0 | 0 | 0
Insulation | MT | Resistivity | High, Medium, Low | 7 | Low | low | Low | Low | 0 | 0 | 0 | Low | Low | Low | Lard, Kakk insulation
Insulation | Seismic | vs | High, Medium, Low | 0 | 0 | 0 | 0 | 0 | 0 | 0 | 0 | 0 | 0 | 0
Insulation | Seismic | vp | High, Medium, Low | 0 | 0 | 0 | 0 | 0 | 0 | 0 | 0 | 0 | 0 | 0
Insulation | Seismic | vp/vs | High, Medium, Low |  | 0 | 0 | 0 | 0 | 0 | 0 | 0 | 0 | 0 | 0
Insulation | Seismic | b-value | High, Medium, Low | 0 | 0 | 0 | 0 | 0 | 0 | 0 | 0 | 0 | 0 | 0
Insulation | Seismic | Attenuation | High, Medium, Low | 0 | 0 | 0 | 0 | 0 | 0 | 0 | 0 | 0 | 0 | 0
Insulation | Gravity and Microgravity | Density | High, Medium, Low | 1 | 0 | High | 0 | 0 | 0 | 0 | 0 | 0 | 0 | 0
Insulation | Magnetics | Magnetic anomalies (total mag) | High, Medium, Low | 0 | 0 | 0 | 0 | 0 | 0 | 0 | 0 | 0 | 0 | 0
Insulation | Downhole Temperature Measurements | Bottom Hole Temperature or Temperature Gradient | High, Medium, Low | 0 | 0 | 0 | 0 | 0 | 0 | 0 | 0 | 0 | 0 | 0
Insulation | In- Situ Rock Properties (includes core/cutting analysis) | Sigma_1 direction | X vs Y vs Z plane? | 0 | 0 | 0 | 0 | 0 | 0 | 0 | 0 | 0 | 0 | 0
Insulation | In- Situ Rock Properties (includes core/cutting analysis) | Potential for fracture propogation | High, Medium, Low | 0 | 0 | 0 | 0 | 0 | 0 | 0 | 0 | 0 | 0 | 0
Insulation | In- Situ Rock Properties (includes core/cutting analysis) | Permeability | High, Medium, Low | 6 | Low | Low | Low | Low | 0 | 0 | 0 | 0 | Low | Low
Insulation | In- Situ Rock Properties (includes core/cutting analysis) | Porosity | High, Medium, Low | 1 | 0 | 0 | 0 | 0 | 0 |  |  | Low |  | 0
Insulation | In- Situ Rock Properties (includes core/cutting analysis) | Fracture propogation direction | Vertical, Horizontal, Diagonal | 0 | 0 | 0 | 0 | 0 |  |  |  | 0 |  | 0
Insulation | In- Situ Rock Properties (includes core/cutting analysis) | Stress | Compressional, Extensional, Transpressional, Transtentional, Transform | 0 | 0 | 0 | 0 | 0 |  |  |  | 0 |  | 0
Insulation | In- Situ Rock Properties (includes core/cutting analysis) | Alteration Grade | High, Medium, Low | 6 | Low | Medium | Medium | Medium |  |  |  | medium |  | Low

## Newberry
[5 empty] | predominant source used - Klasen et al., 2016 |  | https://www.energy.gov/sites/default/files/2016/09/f33/Conceptual%20Geologic%20Model_%28Newberry%20Volcano%2C%20OR%29_1.pdf
[6 empty] | Waibel et al., 2015 | Has evaluation of exploration datas starting on PDF page 108
Data Category | Exploration Data Type | Exploration Data Type Subset | Catgorical Variables | Assigned Categorical Variables | Notes | References
Top Sources | NA | NA | NA
General | Tectonic Setting | NA | Island arc, Continental Arc, Shear Zone, Transtentional Basin, Triple Junction, Backarc Extension, Hotspot Trace, Extensional | Continental arc and backarc extension
General | Magmatic Setting | NA | Bimodel, Shield Volcano, Silicic domes, Hotspot, Granitic, Pluton, Arc Stratovolcanoes, Caldera, Rift Zone | Shield Volcano
General | Reservoir Host Rock | NA | Granitic, Basaltic, metamorphosed contact Aureole, Skarn, Marble, Granite, metagraywacke | Granitic
0 | 0 | 0 | 0
Heat | MT | Resistivity | High, Medium, Low | medium | mentioned in depth, 3D resistivity model made, MT used to build isotherms based on interpreted zone of alteration that; medium pulled from LF model correlates to 150 C isotherm, used in conjuction with well temperature data
Heat | Seismic | vs | High, Medium, Low | Low | s wave arrival can confirm hydroshearing has occurred, table A.4 in Klasen et al., 2012 show velocities of partial melt areas (low velocity)...mentioned in depth, non-unique used to determine intrusion volumes and different components of the subsurface structure including zones of partial melt though Frone et al., 2015 shows that other larger and deeper heat sources are necessary to produce thermal characteristics of the Newberry area, used to inform / guide the structures in the gravity model
Heat | Seismic | vp | High, Medium, Low | low | calculated due to low vp/vs and low vs
Heat | Seismic | vp/vs | High, Medium, Low | Low
Heat | Seismic | b-value | High, Medium, Low
Heat | Seismic | Attenuation | High, Medium, Low
Heat | Gravity and Microgravity | Density | High, Medium, Low | High | intrusive bodies have higher density - no mention of magma body from gravity seen
Heat | Magnetics | Magnetic anomalies (total mag) | High, Medium, Low | low | Total aeromagnetic field from LF model (cool colors assumed low)
Heat | Dikes and/or Intrusions | Presence | Present vs not present | Present | suspected high density of intrusions ~3km depth
Heat | Dikes and/or Intrusions | Density | High, Medium, Low | High | Conceptual / geologic model has high intrusive intensity starting at ~ 3km depth
Heat | Volcanic Vents | Presence | Present vs not present | Present
Heat | Volcanic Vents | Proximity | Proximal vs Distal | Proximal | Vents predominantly distributed around Newberry Caldera
Heat | Volcanic Vents | Young (Holocene) | Yes vs No | Yes | "youngest vents and fissures are part of the Northwest Rift and must be younger than 7 ka because they were conduits for basalt flows that overlie the Mazama ash erupted between 6600 and 6700 14C years Before Present (BP) (MacLeod et al. 1981)"
Heat | Geothermometry | Indicates high temp. gradient | Yes vs No
Heat | Downhole Temperature Measurements | Bottom Hole Temperature or Temperature Gradient | High, Medium, Low | High | mentioned some, "indispensable" Waibel et al., 2015, direct measurement of wells within the Newberry field, MT used on conjunction and for interpolation
Heat | Heat Flow | NA | High, Medium, Low | High | mentioned in depth, diffusive heat flow models, Frone et al., 2015 mentions 15 thermal gradient wells show fairly linear temperature gradient which allow for highly accurate heat flow estimates and temperature at depth predictions (it is abnormal to have agreement of temperature gradient near a volcanic center)
Heat | Groundwater and Spring Data | Temperature | High, Medium, Low
Heat | Groundwater and Spring Data | Thermal Masking | Present vs not present | Present | permeable structure extending ~6m below surface hosts cool flowing groundwater
Heat | Geologic Maps and Cross Sections | NA | NA
Heat | In- Situ Rock Properties (includes core/cutting analysis) | Stress | Compressional, Extensional, Transpressional, Transtentional, Transform
Heat | In- Situ Rock Properties (includes core/cutting analysis) | Alteration Grade | High, Medium, Low | High | Greenschist facies metamorphism at depth "The most common pore-filling minerals in the cuttings from NWG 55-29 include calcite, quartz, hematite, and chlorite, with trace amounts of pyrite and epidote." "Low-grade greenschist facies alteration (albite-chlorite-calcite) with epidote noted in increasing abundance below 1768 m" Klasen et al., 2016 around pg 62
Heat | Earthquake Locations | Density | High, Medium, Low | Low | No local recorded micro seismic events with M>0.5 monitored 2010-2012
Heat | Earthquake Locations | Suggest BDTZ < 6km | Yes vs No | No | Based on LF model
Heat | Surface Hydrothermal Manifestation | Presence | Present vs not present
Heat | Magmatic Flux | Area Average or Local Value | High, Medium, Low
0 | 0 | 0 | 0
Reservoir Potential | MT | Resistivity | High, Medium, Low | high | ~200 ohm area targeted for FORGE, MT and Microgravity helped distinguish finer scale features which helped establish preferred EGS target
Reservoir Potential | Seismic | vs | High, Medium, Low | High | * based on assumption that 55-29 does intersect the deeper high velocity intrusive complex
Reservoir Potential | Seismic | vp | High, Medium, Low
Reservoir Potential | Seismic | vp/vs | High, Medium, Low
Reservoir Potential | Seismic | b-value | High, Medium, Low
Reservoir Potential | Seismic | Attenuation | High, Medium, Low
Reservoir Potential | Gravity and Microgravity | Density | High, Medium, Low | high | high gravity (2.66 g/cm^3) intersected by 55-29
Reservoir Potential | Magnetics | Magnetic anomalies (total mag) | High, Medium, Low | medium | med-high based on total aeromag field around stimulated well
Reservoir Potential | Regional Stress Data | Stress setting | Compressional, Extensional, Transpressional, Transtentional, Transform | Extensional | E-W extension also supported by BHTV
Reservoir Potential | Geologic Maps and Cross Sections | NA | NA
Reservoir Potential | Ground Motion (GPS + InSAR) | Rising | High, Medium, Low
Reservoir Potential | Ground Motion (GPS + InSAR) | Subsidence | High, Medium, Low
Reservoir Potential | Earthquake Locations | Density | High, Medium, Low | low | extremely low rate of seismicity in the region and the weak expression of natural fractures in the image log, suggests that there has been little recent or active slip on fractures in the vicinity of the well (Davatzes and Hickman 2011; Cladouhos et al. 2011a) ... low event density // not super seismically active "Since 2012, 74 natural microearthquakes with M 2.3 to 0.0 have been located within 10 km of the NEWGEN FORGE site" Klasen (2016)
Reservoir Potential | Earthquake Locations | Suggest BDTZ < 6km | Yes vs No | No | Based on LF model
Reservoir Potential | Soil Gas Chemistry | He Concentration | High, Medium, Low |  | 0.0002% to 0.0014% He in well 46-16
Reservoir Potential | Soil Gas Chemistry | CO2 Concentration | High, Medium, Low |  | 92% to 98% CO2 in well 46-16
Reservoir Potential | Fault and Fracture Data | Density | High, Medium, Low | Medium | Zones with higher densities of faulting + fracturing - zones with lower density faults + fractures targeted
Reservoir Potential | Fault and Fracture Data | Young (Holocene) | Yes vs No | Yes | Holocene Fissures and Quaternary Faults (Klasen et al., 2016)
Reservoir Potential | Fault and Fracture Data | Primary Strike Direction | Cardinal direction | NNW | The Cascade Graben is defined by north-trending faults. The Brothers Fault Zone is defined by northwest trending faults (Grasso et al 2012, https://ir.library.oregonstate.edu/concern/defaults/d791sh70q)
Reservoir Potential | Fault and Fracture Data | Secondary Strike Direction | Cardinal direction | circular | Based on LF model, ring fault
Reservoir Potential | Fault and Fracture Data | Average Aperature | Small, Medium, Large
Reservoir Potential | THMC Modeling | Thermal properties | Adequate or inadequate | Adequate
Reservoir Potential | THMC Modeling | Hydraulic properties | Adequate or inadequate
Reservoir Potential | THMC Modeling | Mechanical properties | Adequate or inadequate |  | "The Thermal-Hydrological-Mechanical model has captured the approximately fourfold increase in injection rates quite closely, as well as the spatial distribution of permeability increases and pressure changes due to the stimulation" Klasen et al., 2016
Reservoir Potential | THMC Modeling | Chemical properties | Adequate or inadequate
Reservoir Potential | In- Situ Rock Properties (includes core/cutting analysis) | Sigma_1 direction | X vs Y vs Z plane? | Vertical | Normal faulting regime w/ max horizontal stress going N-S
Reservoir Potential | In- Situ Rock Properties (includes core/cutting analysis) | Potential for fracture propogation | High, Medium, Low |  | "Based on this stress model (Table A.8) and a stimulation model, it was estimated that a WHP of 90 to 110 bar (1350 to 1550 psi) could initiate hydroshearing and a maximum WHP of 130 to 150 bar (1950 to 2150 psi) would have been needed to create a significant EGS reservoir (Cladouhos et al. 2011b)" Klasen et al., 2016
Reservoir Potential | In- Situ Rock Properties (includes core/cutting analysis) | Permeability | High, Medium, Low | Low | "Average bulk permeability of 2.6 10-16 m2" (Table A.12) Well 55-29 and TCH 88-21, TCH 88-21 "encountered a highly sheared zone around the 1036 m (3400 ft) depth" which had low fluid losses and thus low permeability...In all eight wells and TCHs examined major loss zones were not prevalent below 340 m (1120 ft) - Klasen et al., 2016
Reservoir Potential | In- Situ Rock Properties (includes core/cutting analysis) | Porosity | High, Medium, Low | Low | "The average porosity measured on core samples in Well GEO-N2 (the closest to NEWGEN FORGE site) is 5.3%" Klasen et al., 2016
Reservoir Potential | In- Situ Rock Properties (includes core/cutting analysis) | Fracture propogation direction | Vertical, Horizontal, Diagonal |  | "an EGS reservoir is expected to grow in a north-to-south direction due to activation of steeply dipping fractures as seen in similar stress regimes (e.g., Heffer 2002; Cornet et al. 2007)" and "borehole breakouts seen in the BHTV at NWG 55-29 showed a consistent azimuth indicating that the minimum horizontal stress, Shmin, is oriented at 092 ±16.6°" Klasen et al., 2016
Reservoir Potential | In- Situ Rock Properties (includes core/cutting analysis) | Stress | Compressional, Extensional, Transpressional, Transtentional, Transform | Extensional | E-W Shmin (min horizontal stress) + Shmin = σ3, "The Sandia BHTV was run in October 2010 as part of the NEGSD using a logging truck from the USGS in Menlo Park, California. The image log spans from the casing shoe at 1970 m (6462 ft) to 2701 m (8860 ft), the depth at which the tool stopped working due to high temperature. The borehole breakouts seen in the BHTV showed a consistent azimuth indicating that the minimum horizontal stress, Shmin is oriented at 092 ±16.6° (Figure A.29) relative to true north (Davatzes and Hickman 2011)" "Based on this stress model (Table A.8) and a stimulation model, it was estimated that a WHP of 90 to 110 bar (1350 to 1550 psi) could initiate hydroshearing and a maximum WHP of 130 to 150 bar (1950 to 2150 psi) would have been needed to create a significant EGS reservoir (Cladouhos et al. 2011b)" "the need to exceed 160 bar (2400 psi) WHP to promote stimulation in 2014 was unexpected" "Sv = 24.1 MPa/km SHmax = 23.5 MPa/km Shmin = 14.9 - 15.8 MPa/km (Section A.5.1.8)" Klasen et al., 2016
Reservoir Potential | In- Situ Rock Properties (includes core/cutting analysis) | Alteration Grade | High, Medium, Low
0 | 0 | 0 | 0
0 | 0 | 0 | 0
0 | 0 | 0 | 0
Fluid | MT | Resistivity | High, Medium, Low
Fluid | Seismic | vs | High, Medium, Low
Fluid | Seismic | vp | High, Medium, Low
Fluid | Seismic | vp/vs | High, Medium, Low
Fluid | Seismic | b-value | High, Medium, Low
Fluid | Seismic | Attenuation | High, Medium, Low
Fluid | Groundwater and Spring Data | Available for Injection | Yes vs No | present
Fluid | Groundwater and Spring Data | Thermal Masking | Yes vs No | present
Fluid | Earthquake Locations | Density | High, Medium, Low
Fluid | Earthquake Locations | Suggest BDTZ < 6km | Yes vs No
Fluid | Geologic Maps and Cross Sections | NA | NA
Fluid | Water Chemistry | pH | High, Medium, Low |  | geochem data exists, but empty in the LF model
Fluid | Water Chemistry | Salinity | High, Medium, Low |  | geochem data exists, but empty in the LF model
Fluid | Water Chemistry | Carbonate | High, Medium, Low |  | geochem data exists, but empty in the LF model
Fluid | Water Chemistry | Silica | High, Medium, Low |  | geochem data exists, but empty in the LF model
Fluid | Water Chemistry | Oxides | High, Medium, Low |  | geochem data exists, but empty in the LF model
Fluid | Water Chemistry | Sulfates | High, Medium, Low |  | geochem data exists, but empty in the LF model
0 | 0 | 0 | 0
0 | 0 | 0 | 0
0 | 0 | 0 | 0
Insulation | MT | Resistivity | High, Medium, Low | Low | mentioned, not in specific context of insulation, but MT used to image zones of alteration and constrain porosity/permeability, suggests a large clay/alteration cap does not overly 46-16's hydrothermal system
Insulation | Seismic | vs | High, Medium, Low |  | mentioned, not in specific context of insulation, but seismic used to constrain porosity/permeability
Insulation | Seismic | vp | High, Medium, Low
Insulation | Seismic | vp/vs | High, Medium, Low
Insulation | Seismic | b-value | High, Medium, Low
Insulation | Seismic | Attenuation | High, Medium, Low
Insulation | Gravity and Microgravity | Density | High, Medium, Low
Insulation | Magnetics | Magnetic anomalies (total mag) | High, Medium, Low
Insulation | Downhole Temperature Measurements | Bottom Hole Temperature or Temperature Gradient | High, Medium, Low
Insulation | In- Situ Rock Properties (includes core/cutting analysis) | Sigma_1 direction | X vs Y vs Z plane?
Insulation | In- Situ Rock Properties (includes core/cutting analysis) | Potential for fracture propogation | High, Medium, Low
Insulation | In- Situ Rock Properties (includes core/cutting analysis) | Permeability | High, Medium, Low | Low
Insulation | In- Situ Rock Properties (includes core/cutting analysis) | Porosity | High, Medium, Low
Insulation | In- Situ Rock Properties (includes core/cutting analysis) | Fracture propogation direction | Vertical, Horizontal, Diagonal
Insulation | In- Situ Rock Properties (includes core/cutting analysis) | Stress | Compressional, Extensional, Transpressional, Transtentional, Transform
Insulation | In- Situ Rock Properties (includes core/cutting analysis) | Alteration Grade | High, Medium, Low | Low | Low temperature alteration minerology - Waibel et al., 2015 interpreted transition of conductive to resistive (MT) as low-T alteration (resistive) and overlying clay layer (conductive)

## Coso
[5 empty] | predominant source used - | Final Report for Coso EGS: | https://digital.library.unt.edu/ark:/67531/metadc838907/m2/1/high_res_d/1076593.pdf
overall, the final report did not focus much on the exploration of EGS resources, but rather served as a deeper investigation into methods of analysis and overall characterization of the Coso field. There was a significant focus on fracture propagation and modeling related to permeability.
Data Category | Exploration Data Type | Exploration Data Type Subset | Catgorical Variables | Assigned Categorical Variables | Notes | References
Top Sources | NA | NA | NA
General | Tectonic Setting | NA | Island arc, Continental Arc, Shear Zone, Transtentional Basin, Triple Junction, Backarc Extension, Hotspot Trace, Extensional | Transtensional basin / Shear zone
General | Magmatic Setting | NA | Bimodel, Shield Volcano, Silicic domes, Hotspot, Granitic, Pluton, Arc Stratovolcanoes, Caldera, Rift Zone | Bimodal (basaltic and rhyolitic) | Pleistocene and younger rhyolite domes, minor basalt flows, associated volcaniclastic and epiclastic rocks of the CVF, and Mesozoic plutonic basement rocks. The Mesozoic basement rocks are predominantly granitic to dioritic
General | Reservoir Host Rock | NA | Granitic, Basaltic, metamorphosed contact Aureole, Skarn, Marble, Granite, metagraywacke | Granitoid (diorite, quartz diorite, and granodiorite + overlying minor basalt)
0 | 0 | 0 | 0
Heat | MT | Resistivity | High, Medium, Low | Low | ** 'high' inferred - low resistivity as potential indication of high permeability, fluid content, and alteration - EGS wants low perm //avoid zones for fluid loss…mentioned, low resistivity zones may indicate high permeability, fluid content, or alteration relative to host rocks, "near-vertical low-resistivity structure on the eastern flank of the producing field is also a zone of increased acoustic velocity and increased Vp/Vs ratio bounded by mapped fault traces" (Newman et al., 2008),
Heat | Seismic | vs | High, Medium, Low | low | low Vp, low Vs, and low Vp/Vs, low velocity body 6-12 km that may be associated with the magmatic system - if so Zhang and Lin (2014) think the LVB is most likely a crystalline mush, but there is no consensus on what the LVB is or what melt % it may be (if magmatic)...mentioned, low resistivity zones may indicate high permeability, fluid content, or alteration relative to host rocks, "near-vertical low-resistivity structure on the eastern flank of the producing field is also a zone of increased acoustic velocity and increased Vp/Vs ratio bounded by mapped fault traces" (Newman et al., 2008),
Heat | Seismic | vp | High, Medium, Low | low | low Vp, low Vs, and low Vp/Vs, low velocity body 6-12 km that may be associated with the magmatic system - if so Zhang and Lin (2014) think the LVB is most likely a crystalline mush, but there is no consensus on what the LVB is or what melt % it may be (if magmatic)...mentioned, low resistivity zones may indicate high permeability, fluid content, or alteration relative to host rocks, "near-vertical low-resistivity structure on the eastern flank of the producing field is also a zone of increased acoustic velocity and increased Vp/Vs ratio bounded by mapped fault traces" (Newman et al., 2008),
Heat | Seismic | vp/vs | High, Medium, Low | low | low Vp, low Vs, and low Vp/Vs, low velocity body 6-12 km that may be associated with the magmatic system - if so Zhang and Lin (2014) think the LVB is most likely a crystalline mush, but there is no consensus on what the LVB is or what melt % it may be (if magmatic)
Heat | Seismic | b-value | High, Medium, Low
Heat | Seismic | Attenuation | High, Medium, Low
Heat | Gravity and Microgravity | Density | High, Medium, Low | High | A 5–50 mGal, 20 km diameter gravity high around the Sugarloaf Mountains area was interpreted as being due an underlying pluton or mantle derived, partially molten mafic rocks that due to fractional crystallization of rocks approximately 10 km deep
Heat | Magnetics | Magnetic anomalies (total mag) | High, Medium, Low | medium | based on LF model, total aeromag field?
Heat | Dikes and/or Intrusions | Presence | Present vs not present | Present | "A zone of N-NE striking, vertical to sub-vertical Quaternary rhyolite dikes terminates just east of the eastern boundary (projected to depth) of the West Flank" (Blankship et al., 2016)
Heat | Dikes and/or Intrusions | Density | High, Medium, Low
Heat | Volcanic Vents | Presence | Present vs not present | Present
Heat | Volcanic Vents | Proximity | Proximal vs Distal | Proximal
Heat | Volcanic Vents | Young (Holocene) | Yes vs No | Yes | "At the surface, intrusion of the magma body has resulted in Pliocene to recent rhyolites domes and basalt flows (Duffield et al., 1980, Figure 1a)" Rose et al., 2012
Heat | Geothermometry | Indicates high temp. gradient | Yes vs No | Yes
Heat | Downhole Temperature Measurements | Bottom Hole Temperature or Temperature Gradient | High, Medium, Low | High
Heat | Heat Flow | NA | High, Medium, Low | High
Heat | Groundwater and Spring Data | Temperature | High, Medium, Low
Heat | Groundwater and Spring Data | Thermal Masking | Present vs not present | Not present
Heat | Geologic Maps and Cross Sections | NA | NA
Heat | In- Situ Rock Properties (includes core/cutting analysis) | Stress | Compressional, Extensional, Transpressional, Transtentional, Transform
Heat | In- Situ Rock Properties (includes core/cutting analysis) | Alteration Grade | High, Medium, Low | High | Illite + mica + epidote
Heat | Earthquake Locations | Density | High, Medium, Low | medium | "East Flank region which is associated with high temperatures and seismicity, the central region is largely aseismic and cool (Lutz et al., 1996)" Rose et a., 2012
Heat | Earthquake Locations | Suggest BDTZ < 6km | Yes vs No | yes | 4-5 km depth seismic cutoff presumed to be BDTZ (Monastero et al., 2005)
Heat | Surface Hydrothermal Manifestation | Presence | Present vs not present | Present | "Surface expressions of hydrothermal fluid flow in the CGF include steaming ground, fumaroles, and hydrothermal alteration/deposition (Hulen, 1978; Roquemore, 1981; Adams et al., 2000)" Davatzes and Hickman (2006)
Heat | Magmatic Flux | Area Average or Local Value | High, Medium, Low
0 | 0 | 0 | 0
Reservoir Potential | MT | Resistivity | High, Medium, Low | High | Used to constrain regions of fluid upflow...The lack of conductivity, based on these MT data, on the West Flank suggests a lack of porosity in the site, especially when paired with the petrographic data that demonstrates a lack of fluid flow within veins in 83-11and the conductive temperature profile of 83-11; the combination of these data sets continue to suggest low permeability in the West Flank. (Blankenship et al., 2016)
Reservoir Potential | Seismic | vs | High, Medium, Low
Reservoir Potential | Seismic | vp | High, Medium, Low
Reservoir Potential | Seismic | vp/vs | High, Medium, Low
Reservoir Potential | Seismic | b-value | High, Medium, Low
Reservoir Potential | Seismic | Attenuation | High, Medium, Low
Reservoir Potential | Gravity and Microgravity | Density | High, Medium, Low
Reservoir Potential | Magnetics | Magnetic anomalies (total mag) | High, Medium, Low | medium | based on LF model, total aeromag field?
Reservoir Potential | Regional Stress Data | Stress setting | Compressional, Extensional, Transpressional, Transtentional, Transform | Transtensional basin Shear zone | "Active faults trending NNW-SSE to NNE-SSW are well oriented for normal slip in the current stress field, where the mean Shmin orientation is 108° ± 24º in a transitional strike-slip to normal faulting stress regime", "Stress orientations from both borehole data and earthquake focal mechanism inversions suggest a consistent remote horizontal stress orientation where Shmin is ~108° ± 24º throughout the productive geothermal field" Rose et al., 2012
Reservoir Potential | Geologic Maps and Cross Sections | NA | NA
Reservoir Potential | Ground Motion (GPS + InSAR) | Rising | High, Medium, Low
Reservoir Potential | Ground Motion (GPS + InSAR) | Subsidence | High, Medium, Low
Reservoir Potential | Earthquake Locations | Density | High, Medium, Low | High | areas of NNW-SSE to NNE to SSW oriented active faulting "bound regions of intense microseismicity and are complexly associated with surface hydrothermal activity" and ""East Flank region which is associated with high temperatures and seismicity, the central region is largely aseismic and cool (Lutz et al., 1996)" Rose et a., 2012
Reservoir Potential | Earthquake Locations | Suggest BDTZ < 6km | Yes vs No | Yes
Reservoir Potential | Soil Gas Chemistry | He Concentration | High, Medium, Low
Reservoir Potential | Soil Gas Chemistry | CO2 Concentration | High, Medium, Low | high | on the order of 1000-30000 from LF model
Reservoir Potential | Fault and Fracture Data | Density | High, Medium, Low | High | Highly fractured granitoid rocks
Reservoir Potential | Fault and Fracture Data | Young (Holocene) | Yes vs No | Yes | "Holocene sediments offset by modern basin-bounding normal faults suggest that these normal faults play a major role the modern deformation field" Rose et al., 2012
Reservoir Potential | Fault and Fracture Data | Primary Strike Direction | Cardinal direction | N to NNE | "Active faults trending NNW-SSE to NNE-SSW are well oriented for normal slip in the current stress field, where the mean Shmin orientation is 108° ± 24º in a transitional strike-slip to normal faulting stress regime. These structures bound regions of intense microseismicity and are complexly associated with surface hydrothermal activity"Holocene sediments offset by modern basin-bounding normal faults suggest that these normal faults play a major role the modern deformation field" Rose et al., 2012
Reservoir Potential | Fault and Fracture Data | Secondary Strike Direction | Cardinal direction | WNW | "faults trending WNW-ESE are also associated with distinct regions of enhanced seismicity but are only coincide with surface hydrothermal activity where they intersect more northerly trending normal faults" and show no evidence for Quaternary slipping at surface, "The intersection of the N to NNE normal faults with the WNW faults dissects all three regions of the geothermal field into rhombohedral fault-bounded blocks" (Rose et al., 2012)
Reservoir Potential | Fault and Fracture Data | Average Aperature | Small, Medium, Large
Reservoir Potential | THMC Modeling | Thermal properties | Adequate or inadequate | Adequate
Reservoir Potential | THMC Modeling | Hydraulic properties | Adequate or inadequate
Reservoir Potential | THMC Modeling | Mechanical properties | Adequate or inadequate
Reservoir Potential | THMC Modeling | Chemical properties | Adequate or inadequate
Reservoir Potential | In- Situ Rock Properties (includes core/cutting analysis) | Sigma_1 direction | X vs Y vs Z plane?
Reservoir Potential | In- Situ Rock Properties (includes core/cutting analysis) | Potential for fracture propogation | High, Medium, Low
Reservoir Potential | In- Situ Rock Properties (includes core/cutting analysis) | Permeability | High, Medium, Low | Low | Area of low permeability in West flank and East flank
Reservoir Potential | In- Situ Rock Properties (includes core/cutting analysis) | Porosity | High, Medium, Low
Reservoir Potential | In- Situ Rock Properties (includes core/cutting analysis) | Fracture propogation direction | Vertical, Horizontal, Diagonal | Diagonal | Davatze and Hickman (2006)
Reservoir Potential | In- Situ Rock Properties (includes core/cutting analysis) | Stress | Compressional, Extensional, Transpressional, Transtentional, Transform | Transtensional | "Based on stress indicators interpreted from image logs of the Coso East Flank and the Coso Wash areas, an north-south orientation ±20° of the maximum horizontal stress SHmax has been determined (GMI, 2003; Sheridan et al., 2003; Sheridan and Hickman, 2004; Davatzes and Hickman, 2006; Blake and Davatzes, 2011; Schoenball et al., 2016)", variation of stress field determined by wellbore imaging (Blankenship et al., 2016)
Reservoir Potential | In- Situ Rock Properties (includes core/cutting analysis) | Alteration Grade | High, Medium, Low
0 | 0 | 0 | 0
0 | 0 | 0 | 0
0 | 0 | 0 | 0
Fluid | MT | Resistivity | High, Medium, Low | Low
Fluid | Seismic | vs | High, Medium, Low | Low
Fluid | Seismic | vp | High, Medium, Low | low | calculated due to low vp/vs and low vs
Fluid | Seismic | vp/vs | High, Medium, Low | Low
Fluid | Seismic | b-value | High, Medium, Low
Fluid | Seismic | Attenuation | High, Medium, Low
Fluid | Groundwater and Spring Data | Available for Injection | Yes vs No
Fluid | Groundwater and Spring Data | Thermal Masking | Yes vs No
Fluid | Earthquake Locations | Density | High, Medium, Low
Fluid | Earthquake Locations | Suggest BDTZ < 6km | Yes vs No
Fluid | Geologic Maps and Cross Sections | NA | NA
Fluid | Water Chemistry | pH | High, Medium, Low | medium | spring geochem from LF model around outside and from two-phase production wells
Fluid | Water Chemistry | Salinity | High, Medium, Low
Fluid | Water Chemistry | Carbonate | High, Medium, Low | high | HCO3 high (max 290), CO3 max 0.81 mg/kg in surrounding areas from LF model spring geochem; ~100-200 mg/kg from two-phase production wells
Fluid | Water Chemistry | Silica | High, Medium, Low | high | Sio2 33, 29, 26, 0 mg/kg in surrounding areas from LF model spring geochem, max 60.~500-600 from two-phase production well. "Significant amorphous silica, and minor amounts of calcite, quartz, and anhydrite are shown to precipitate while only calcite shows dissolution in the fractures. Amorphous silica could reduce porosity and permeability in the vicinity of the injection well during enhancement, and this is corroborated by the initial model." Rose et al., 2012 | pg 275
Fluid | Water Chemistry | Oxides | High, Medium, Low
Fluid | Water Chemistry | Sulfates | High, Medium, Low | low | 36, 16, 34 mg/kg in surrounding areas from LF model spring geochem; ~50-70 mg/kg from two-phase production wells
0 | 0 | 0 | 0
0 | 0 | 0 | 0
0 | 0 | 0 | 0
Insulation | MT | Resistivity | High, Medium, Low | low | mentioned, constraining a low-resistivity zone interpreted to be high fracture porosity and permeability zone associated with the main production zone...zones of low resistivity can be zones of alteration / clay minerals whicha are often very low permeability
Insulation | Seismic | vs | High, Medium, Low
Insulation | Seismic | vp | High, Medium, Low
Insulation | Seismic | vp/vs | High, Medium, Low
Insulation | Seismic | b-value | High, Medium, Low
Insulation | Seismic | Attenuation | High, Medium, Low
Insulation | Gravity and Microgravity | Density | High, Medium, Low | High | mentioned, measured temperature gradients, alteration mineralogy, and fluid inclusions used to estimate temperature - some disagreement between methods in where the bounds of the "caprock" are based on estimated temperature, temperature profiles suggest the "caprock" is shallower than the mineralogy and fluid inclusions suggest
Insulation | Magnetics | Magnetic anomalies (total mag) | High, Medium, Low
Insulation | Downhole Temperature Measurements | Bottom Hole Temperature or Temperature Gradient | High, Medium, Low
Insulation | In- Situ Rock Properties (includes core/cutting analysis) | Sigma_1 direction | X vs Y vs Z plane?
Insulation | In- Situ Rock Properties (includes core/cutting analysis) | Potential for fracture propogation | High, Medium, Low
Insulation | In- Situ Rock Properties (includes core/cutting analysis) | Permeability | High, Medium, Low | Low
Insulation | In- Situ Rock Properties (includes core/cutting analysis) | Porosity | High, Medium, Low
Insulation | In- Situ Rock Properties (includes core/cutting analysis) | Fracture propogation direction | Vertical, Horizontal, Diagonal
Insulation | In- Situ Rock Properties (includes core/cutting analysis) | Stress | Compressional, Extensional, Transpressional, Transtentional, Transform
Insulation | In- Situ Rock Properties (includes core/cutting analysis) | Alteration Grade | High, Medium, Low | Medium

## Geysers
Data Category | Exploration Data Type | Exploration Data Type Subset | Catgorical Variables | Assigned Categorical Variables | Notes | References
Top Sources | NA | NA | NA
General | Tectonic Setting | NA | Island arc, Continental Arc, Shear Zone, Transtentional Basin, Triple Junction, Backarc Extension, Hotspot Trace, Extensional | Triple Junction
General | Magmatic Setting | NA | Bimodel, Shield Volcano, Silicic domes, Hotspot, Granitic, Pluton, Arc Stratovolcanoes, Caldera, Rift Zone | Silicic Volcanism
General | Reservoir Host Rock | NA | Granitic, Basaltic, metamorphosed contact Aureole, Skarn, Marble, Granite, metagraywacke | Metagraywacke
0 | 0 | 0 | 0
Heat | MT | Resistivity | High, Medium, Low | low | "extension of the felsite is imaged 3 km below the HDR that is slightly less resistive than the rest of the upper portion of the felsite indicating warmer temperatures at depth", "electrically conductive zone below 5 km depth could be a zone of <10% partial melt responsible for providing heat to the felsite" - Peacock et al., 2019...mentioned; used to image the potential heat source; Identify “zones of partial melt” using resistivity (can resolve percent melt)
Heat | Seismic | vs | High, Medium, Low
Heat | Seismic | vp | High, Medium, Low
Heat | Seismic | vp/vs | High, Medium, Low | Low | "There is a suggestion that C1 might have a connection to the near surface under the Caldwell Pines basalt that is supported by seismic tomography (Gritto et al., 2013)(Fig. 12). The connection has been tested and is needed in the resistivity model. The connection is between 30 and 45 Ω ⋅ m and correlates with a Vp/Vs anomaly that has a ratio of 1.75 and a region of reduced seismicity. The Vp/Vs ratio suggests a more rigid structure that is likely fractured and fluid filled, which is supported by the lower resistivity." Peacock et al., 2020
Heat | Seismic | b-value | High, Medium, Low
Heat | Seismic | Attenuation | High, Medium, Low
Heat | Gravity and Microgravity | Density | High, Medium, Low | low | based off of LF model
Heat | Magnetics | Magnetic anomalies (total mag) | High, Medium, Low | low | mentioned very breifly; low susceptibility of mass that is the heat source; magnetic lows can indicate increase in temperature above curie temp
Heat | Dikes and/or Intrusions | Presence | Present vs not present | Present | "Heat flow models suggest small recent intrusions under the HDR (Williams et al, 1993; Stimac et al., 2001)" Peacock et al., 2019
Heat | Dikes and/or Intrusions | Density | High, Medium, Low
Heat | Volcanic Vents | Presence | Present vs not present | Not Present
Heat | Volcanic Vents | Proximity | Proximal vs Distal
Heat | Volcanic Vents | Young (Holocene) | Yes vs No | No
Heat | Geothermometry | Indicates high temp. gradient | Yes vs No
Heat | Downhole Temperature Measurements | Bottom Hole Temperature or Temperature Gradient | High, Medium, Low | High
Heat | Heat Flow | NA | High, Medium, Low | High | "Heat flow models suggest small recent intrusions under the HDR (Williams et al, 1993; Stimac et al., 2001)" Peacock et al., 2019 and MF model suggests implacement in the Northwest Geysers ~ 11 ka (Williams et al., 1993; Stimac et al., 2001; Norton and Hulen, 2001; Lowenstern and Janik, 2005) + Peacock et al., 2020
Heat | Groundwater and Spring Data | Temperature | High, Medium, Low
Heat | Groundwater and Spring Data | Thermal Masking | Present vs not present
Heat | Geologic Maps and Cross Sections | NA | NA
Heat | In- Situ Rock Properties (includes core/cutting analysis) | Stress | Compressional, Extensional, Transpressional, Transtentional, Transform
Heat | In- Situ Rock Properties (includes core/cutting analysis) | Alteration Grade | High, Medium, Low | High | In NW Geyers "hornfelsic metagraywacke is highly altered and mineralized to actinolite, biotite, and calcium-rich plagioclase, where high-temperature veins caused by contact metamorphism include actinolite, biotite, clinopyroxene, quartz, albite, pyrrhotite, and tourmaline (Lutz et al., 2012)" - Peacock et al., 2020
Heat | Earthquake Locations | Density | High, Medium, Low | low | based on LF model
Heat | Earthquake Locations | Suggest BDTZ < 6km | Yes vs No | yes | based on LF model
Heat | Surface Hydrothermal Manifestation | Presence | Present vs not present
Heat | Magmatic Flux | Area Average or Local Value | High, Medium, Low
0 | 0 | 0 | 0
Reservoir Potential | MT | Resistivity | High, Medium, Low | High | mentioned; Higher resistivities suggest that the southwest is saturated with more steam than the northwest and the graywacke is less altered with a smaller volume of saline pore fluids, in northern area there is a decrease in resistivity agrees with increased alteration in the northwest and increased salinity of pore fluids
Reservoir Potential | Seismic | vs | High, Medium, Low | low | mentioned; used to generate moment tensors to gather information about stress and measure fracture generation ; vp/vs ratios help define reservoir rock (graywacke) and indicative of steam-dominated system; low vp/vs ratio indicative of a steam dominated system - "Seismic tomography models have been developed (e.g. Julian et al. (1996); Gritto et al. (2013); Lin and Wu (2018)), where the models image the main steam field as having relative low p-wave velocities (Vp), low s-wave velocities (Vs), and low Vp/Vs ratios. The low Vp velocity is related to lithology, namely Franciscan melánge (Lin and Wu, 2018). The low Vp/Vs ratios reflect the dry low-pressure steam field (Julian et al., 1996; Gritto et al., 2013; Lin and Wu, 2018)." Peacock et al., 2020
Reservoir Potential | Seismic | vp | High, Medium, Low | low | low vp/vs ratio indicative of a steam dominated system - "Seismic tomography models have been developed (e.g. Julian et al. (1996); Gritto et al. (2013); Lin and Wu (2018)), where the models image the main steam field as having relative low p-wave velocities (Vp), low s-wave velocities (Vs), and low Vp/Vs ratios. The low Vp velocity is related to lithology, namely Franciscan melánge (Lin and Wu, 2018). The low Vp/Vs ratios reflect the dry low-pressure steam field (Julian et al., 1996; Gritto et al., 2013; Lin and Wu, 2018)." Peacock et al., 2020
Reservoir Potential | Seismic | vp/vs | High, Medium, Low | Low | low vp/vs ratio indicative of a steam dominated system - "Seismic tomography models have been developed (e.g. Julian et al. (1996); Gritto et al. (2013); Lin and Wu (2018)), where the models image the main steam field as having relative low p-wave velocities (Vp), low s-wave velocities (Vs), and low Vp/Vs ratios. The low Vp velocity is related to lithology, namely Franciscan melánge (Lin and Wu, 2018). The low Vp/Vs ratios reflect the dry low-pressure steam field (Julian et al., 1996; Gritto et al., 2013; Lin and Wu, 2018)." Peacock et al., 2020
Reservoir Potential | Seismic | b-value | High, Medium, Low
Reservoir Potential | Seismic | Attenuation | High, Medium, Low
Reservoir Potential | Gravity and Microgravity | Density | High, Medium, Low | Low | Low gravity indicates highly porous or fractured graywacke in the NW and increased volume of steam decreases density
Reservoir Potential | Magnetics | Magnetic anomalies (total mag) | High, Medium, Low | Low | mentioned; relative magnetic low suggests hydrothermal alteration and an increase in temperature, possibly below Curie temperature; Useful in combo with gravity
Reservoir Potential | Regional Stress Data | Stress setting | Compressional, Extensional, Transpressional, Transtentional, Transform
Reservoir Potential | Geologic Maps and Cross Sections | NA | NA
Reservoir Potential | Ground Motion (GPS + InSAR) | Rising | High, Medium, Low
Reservoir Potential | Ground Motion (GPS + InSAR) | Subsidence | High, Medium, Low
Reservoir Potential | Earthquake Locations | Density | High, Medium, Low | High | based on LF model
Reservoir Potential | Earthquake Locations | Suggest BDTZ < 6km | Yes vs No | yes | based on LF model
Reservoir Potential | Soil Gas Chemistry | He Concentration | High, Medium, Low | High | "Higher volumes of CO2,CH4,NH3, and N2/Ar are measured in the Northwest Geysers and interpreted as resulting from thermal breakdown of Franciscan metasediments and metamorphic calcite veins (Bergfeld et al., 2001; Lowenstern and Janik, 2005), also suggestive of a thermal source below the Northwest Geysers." - Peacock et al., 2020
Reservoir Potential | Soil Gas Chemistry | CO2 Concentration | High, Medium, Low | High
Reservoir Potential | Fault and Fracture Data | Density | High, Medium, Low | High
Reservoir Potential | Fault and Fracture Data | Young (Holocene) | Yes vs No | No | Quaternary faults present
Reservoir Potential | Fault and Fracture Data | Primary Strike Direction | Cardinal direction | NW | based on LF model. Two major right lateral strike-slip northwest-trending faults related to the San Andreas system, the Collayomi and the Mercuryville fault zones, likely delineate the northeast and southwest boundaries of the geothermal area respectively (Elkibbi and Rial 2005)
Reservoir Potential | Fault and Fracture Data | Secondary Strike Direction | Cardinal direction | NNE | based on LF model. Open stress-aligned extensional cracks or fractures are thus expected to be vertical and to trend N-to-N30E (Elkibbi and Rial 2005).
Reservoir Potential | Fault and Fracture Data | Average Aperature | Small, Medium, Large
Reservoir Potential | THMC Modeling | Thermal properties | Adequate or inadequate | Adequate
Reservoir Potential | THMC Modeling | Hydraulic properties | Adequate or inadequate
Reservoir Potential | THMC Modeling | Mechanical properties | Adequate or inadequate | Adequate | mentioned; "pre-stimulation model" used to (1) gain insight into the underlying mechanisms of MEQ events and their potential role in enhancing permeability of the proposed EGS reservoir (2) to investigate injection strategies and their effects upon the EGS system..."The Geysers geothermal field is near critically stressed for shear failure, and that small perturbations in the stress field could induce seismicity" Rutqvist et al 2015
Reservoir Potential | THMC Modeling | Chemical properties | Adequate or inadequate
Reservoir Potential | In- Situ Rock Properties (includes core/cutting analysis) | Sigma_1 direction | X vs Y vs Z plane?
Reservoir Potential | In- Situ Rock Properties (includes core/cutting analysis) | Potential for fracture propogation | High, Medium, Low
Reservoir Potential | In- Situ Rock Properties (includes core/cutting analysis) | Permeability | High, Medium, Low | Low
Reservoir Potential | In- Situ Rock Properties (includes core/cutting analysis) | Porosity | High, Medium, Low
Reservoir Potential | In- Situ Rock Properties (includes core/cutting analysis) | Fracture propogation direction | Vertical, Horizontal, Diagonal | Vertical | "Seismicity indicates that most fractures are likely vertically oriented" Peacock et al., 2020
Reservoir Potential | In- Situ Rock Properties (includes core/cutting analysis) | Stress | Compressional, Extensional, Transpressional, Transtentional, Transform | Transtensional | "These directions are subparallel to the maximum horizontal stress direction of N23°E (Boyle and Zoback, 2014), indicating the stress regime results in normal and strike-slip faulting. (Boyle and Zoback, 2014) finds varying fracture directions of N80°E and N40°E within and N30°E–N40°E below the reservoir." Peacock et al., 2020
Reservoir Potential | In- Situ Rock Properties (includes core/cutting analysis) | Alteration Grade | High, Medium, Low
0 | 0 | 0 | 0
0 | 0 | 0 | 0
0 | 0 | 0 | 0
Fluid | MT | Resistivity | High, Medium, Low | high | Higher resistivities suggest that the southwest is saturated with more steam than the northwest and the graywacke is less altered with a smaller volume of saline pore fluids
Fluid | Seismic | vs | High, Medium, Low | high | High vp and vs, low vp/vs ratio
Fluid | Seismic | vp | High, Medium, Low | high | High vp and vs, low vp/vs ratio
Fluid | Seismic | vp/vs | High, Medium, Low | low | low vp/vs ratio indicative of a steam dominated system
Fluid | Seismic | b-value | High, Medium, Low
Fluid | Seismic | Attenuation | High, Medium, Low
Fluid | Groundwater and Spring Data | Available for Injection | Yes vs No
Fluid | Groundwater and Spring Data | Thermal Masking | Yes vs No
Fluid | Earthquake Locations | Density | High, Medium, Low
Fluid | Earthquake Locations | Suggest BDTZ < 6km | Yes vs No
Fluid | Geologic Maps and Cross Sections | NA | NA
Fluid | Water Chemistry | pH | High, Medium, Low
Fluid | Water Chemistry | Salinity | High, Medium, Low
Fluid | Water Chemistry | Carbonate | High, Medium, Low
Fluid | Water Chemistry | Silica | High, Medium, Low
Fluid | Water Chemistry | Oxides | High, Medium, Low
Fluid | Water Chemistry | Sulfates | High, Medium, Low
0 | 0 | 0 | 0
0 | 0 | 0 | 0
0 | 0 | 0 | 0
Insulation | MT | Resistivity | High, Medium, Low | Low | some discussion of lower temperature alteration caps..caprock is vain sealed greywacke (Peacock et al., 2020)
Insulation | Seismic | vs | High, Medium, Low
Insulation | Seismic | vp | High, Medium, Low
Insulation | Seismic | vp/vs | High, Medium, Low
Insulation | Seismic | b-value | High, Medium, Low
Insulation | Seismic | Attenuation | High, Medium, Low
Insulation | Gravity and Microgravity | Density | High, Medium, Low
Insulation | Magnetics | Magnetic anomalies (total mag) | High, Medium, Low
Insulation | Downhole Temperature Measurements | Bottom Hole Temperature or Temperature Gradient | High, Medium, Low
Insulation | In- Situ Rock Properties (includes core/cutting analysis) | Sigma_1 direction | X vs Y vs Z plane?
Insulation | In- Situ Rock Properties (includes core/cutting analysis) | Potential for fracture propogation | High, Medium, Low
Insulation | In- Situ Rock Properties (includes core/cutting analysis) | Permeability | High, Medium, Low | Low
Insulation | In- Situ Rock Properties (includes core/cutting analysis) | Porosity | High, Medium, Low
Insulation | In- Situ Rock Properties (includes core/cutting analysis) | Fracture propogation direction | Vertical, Horizontal, Diagonal
Insulation | In- Situ Rock Properties (includes core/cutting analysis) | Stress | Compressional, Extensional, Transpressional, Transtentional, Transform
Insulation | In- Situ Rock Properties (includes core/cutting analysis) | Alteration Grade | High, Medium, Low | Medium

## ESRP
Data Category | Exploration Data Type | Exploration Data Type Subset | Catgorical Variables | Assigned Categorical Variables | Notes | References
Top Sources | NA | NA | NA
General | Tectonic Setting | NA | Island arc, Continental Arc, Shear Zone, Transtentional Basin, Triple Junction, Backarc Extension, Hotspot Trace, Extensional | Hotspot trace and backarc extension
General | Magmatic Setting | NA | Bimodel, Shield Volcano, Silicic domes, Hotspot, Granitic, Pluton, Arc Stratovolcanoes, Caldera, Rift Zone | Bimodal hotspot volcanism
General | Reservoir Host Rock | NA | Granitic, Basaltic, metamorphosed contact Aureole, Skarn, Marble, Granite, metagraywacke | Altered Rhyolite
0 | 0 | 0 | 0
Heat | MT | Resistivity | High, Medium, Low | Low
Heat | Seismic | vs | High, Medium, Low | Low | "layered sill complex is represented by the 10-km-thick ‘‘basaltic sill’’ that has been imaged seismically at 12–22 km depth" Shervais et al., 2006
Heat | Seismic | vp | High, Medium, Low
Heat | Seismic | vp/vs | High, Medium, Low | Low
Heat | Seismic | b-value | High, Medium, Low
Heat | Seismic | Attenuation | High, Medium, Low
Heat | Gravity and Microgravity | Density | High, Medium, Low
Heat | Magnetics | Magnetic anomalies (total mag) | High, Medium, Low
Heat | Dikes and/or Intrusions | Presence | Present vs not present | Present | "Basaltic dikes are not observed in the eastern SRP today but are inferred from Quaternary volcanic rift zones that cut across the eastern SRP (Kuntz and others, 1992). Their absence at the surface today merely reflects ongoing subsidence and accumulation of younger volcanic rocks." Rodgers et al., 2002
Heat | Dikes and/or Intrusions | Density | High, Medium, Low
Heat | Volcanic Vents | Presence | Present vs not present | Present
Heat | Volcanic Vents | Proximity | Proximal vs Distal | Proximal | Note the ESRP is a large area that contains Holocene vents, but there are localities that would be distal to any Holocene vents
Heat | Volcanic Vents | Young (Holocene) | Yes vs No | Yes | "Young basaltic volcanism is present throughout the region, with vents as young as 200 ka or less in the western SRP (Shervais et al., 2002; White et al., 2002; Shervais and Vetter, 2009), and ≤2,000 years old in the eastern SRP (Kunz et al, 1982; Shervais et al, 2005)." Nielson and Shervais et al., 2014
Heat | Geothermometry | Indicates high temp. gradient | Yes vs No | Yes
Heat | Downhole Temperature Measurements | Bottom Hole Temperature or Temperature Gradient | High, Medium, Low
Heat | Heat Flow | NA | High, Medium, Low | High | "high regional heat flow (110 mW/m2) and voluminous late Miocene to Holocene magmatism and tectonism" McCurry et al., 2016
Heat | Groundwater and Spring Data | Temperature | High, Medium, Low |  | SRP aquifer
Heat | Groundwater and Spring Data | Thermal Masking | Present vs not present | Present
Heat | Geologic Maps and Cross Sections | NA | NA
Heat | In- Situ Rock Properties (includes core/cutting analysis) | Stress | Compressional, Extensional, Transpressional, Transtentional, Transform
Heat | In- Situ Rock Properties (includes core/cutting analysis) | Alteration Grade | High, Medium, Low | High
Heat | Earthquake Locations | Density | High, Medium, Low | Low | "pths of nearly 3 km. In general, local earthquake activity is primarily restricted to the Basin and Range mountains surrounding the ESRP, with few earthquakes occurring within the ESRP (Figure 6). Even though micro-earthquakes (M < 2.0) occur within the ESRP, earthquake monitoring by the INL seismic network for the last 38 years indicates that the ESRP has been seismically inactive relative to the surrounding Basin and Range Province (Jackson et al., 1993b)" Podgorney et al., 2013
Heat | Earthquake Locations | Suggest BDTZ < 6km | Yes vs No
Heat | Surface Hydrothermal Manifestation | Presence | Present vs not present
Heat | Magmatic Flux | Area Average or Local Value | High, Medium, Low
0 | 0 | 0 | 0
Reservoir Potential | MT | Resistivity | High, Medium, Low
Reservoir Potential | Seismic | vs | High, Medium, Low
Reservoir Potential | Seismic | vp | High, Medium, Low
Reservoir Potential | Seismic | vp/vs | High, Medium, Low
Reservoir Potential | Seismic | b-value | High, Medium, Low
Reservoir Potential | Seismic | Attenuation | High, Medium, Low
Reservoir Potential | Gravity and Microgravity | Density | High, Medium, Low
Reservoir Potential | Magnetics | Magnetic anomalies (total mag) | High, Medium, Low
Reservoir Potential | Regional Stress Data | Stress setting | Compressional, Extensional, Transpressional, Transtentional, Transform
Reservoir Potential | Geologic Maps and Cross Sections | NA | NA |  | "Regional geology is largely extensional, there are rift zones on the plane that run mostly east-west, and go as deep as 1000 feet or so" Podgorney et al., 2013
Reservoir Potential | Ground Motion (GPS + InSAR) | Rising | High, Medium, Low
Reservoir Potential | Ground Motion (GPS + InSAR) | Subsidence | High, Medium, Low | Low | 900m surface subsidence from Neogene to Quaternary (Rodgers et al., 2002)
Reservoir Potential | Earthquake Locations | Density | High, Medium, Low
Reservoir Potential | Earthquake Locations | Suggest BDTZ < 6km | Yes vs No
Reservoir Potential | Soil Gas Chemistry | He Concentration | High, Medium, Low
Reservoir Potential | Soil Gas Chemistry | CO2 Concentration | High, Medium, Low
Reservoir Potential | Fault and Fracture Data | Density | High, Medium, Low | Medium | Density of faulting depends significantly on location
Reservoir Potential | Fault and Fracture Data | Young (Holocene) | Yes vs No |  | Known active quaternary faults documented by Anders and others (1989) and Pierce and Morgan (1992)
Reservoir Potential | Fault and Fracture Data | Primary Strike Direction | Cardinal direction | N | ?based on LF model. May be S
Reservoir Potential | Fault and Fracture Data | Secondary Strike Direction | Cardinal direction | NW | ?based on LF model. May be SE
Reservoir Potential | Fault and Fracture Data | Average Aperature | Small, Medium, Large
Reservoir Potential | THMC Modeling | Thermal properties | Adequate or inadequate
Reservoir Potential | THMC Modeling | Hydraulic properties | Adequate or inadequate
Reservoir Potential | THMC Modeling | Mechanical properties | Adequate or inadequate
Reservoir Potential | THMC Modeling | Chemical properties | Adequate or inadequate
Reservoir Potential | In- Situ Rock Properties (includes core/cutting analysis) | Sigma_1 direction | X vs Y vs Z plane?
Reservoir Potential | In- Situ Rock Properties (includes core/cutting analysis) | Potential for fracture propogation | High, Medium, Low
Reservoir Potential | In- Situ Rock Properties (includes core/cutting analysis) | Permeability | High, Medium, Low | Low | "Permeability of the thick intracaldera deposits is extremely low due to a combination of very dense welding and rock alteration and mineralization driven by now-extinct intracaldera hydrothermal systems. The extremely low permeability and large mass of the hot deep rocks is ideally suited for EGS studies as heat recovery from this region will require advanced drilling, reservoir stimulation, and fluid injection to achieve necessary heat extraction." McCurry et al., 2016
Reservoir Potential | In- Situ Rock Properties (includes core/cutting analysis) | Porosity | High, Medium, Low
Reservoir Potential | In- Situ Rock Properties (includes core/cutting analysis) | Fracture propogation direction | Vertical, Horizontal, Diagonal
Reservoir Potential | In- Situ Rock Properties (includes core/cutting analysis) | Stress | Compressional, Extensional, Transpressional, Transtentional, Transform | Extensional | "recent data from the GPS velocities suggest that large portions of the plain are isostatic to only minorly extensional. This also corresponds to observations in deep open coreholes that do not exhibit breakouts for as long as 20 years at depths of nearly 3 km" ... "Drilling-induced crack and any new breakouts would be analyzed to ascertain the in-situ stress directions and to establish bounds on the stress magnitudes. The stress regime is likely to be heterogeneous in view of rock heterogeneity and structural variation within the systems" Podgornery et al., 2013
Reservoir Potential | In- Situ Rock Properties (includes core/cutting analysis) | Alteration Grade | High, Medium, Low
0 | 0 | 0 | 0
0 | 0 | 0 | 0
0 | 0 | 0 | 0
Fluid | MT | Resistivity | High, Medium, Low
Fluid | Seismic | vs | High, Medium, Low
Fluid | Seismic | vp | High, Medium, Low
Fluid | Seismic | vp/vs | High, Medium, Low
Fluid | Seismic | b-value | High, Medium, Low
Fluid | Seismic | Attenuation | High, Medium, Low
Fluid | Groundwater and Spring Data | Available for Injection | Yes vs No | Present | "abundant cold groundwater resource can provide a significant heat sink for power generation, and also provide working fluid and makeup water as necessary" Podgorney et al., 2013
Fluid | Groundwater and Spring Data | Thermal Masking | Yes vs No
Fluid | Earthquake Locations | Density | High, Medium, Low
Fluid | Earthquake Locations | Suggest BDTZ < 6km | Yes vs No
Fluid | Geologic Maps and Cross Sections | NA | NA
Fluid | Water Chemistry | pH | High, Medium, Low
Fluid | Water Chemistry | Salinity | High, Medium, Low |  | "ESRP mature waters are in the sodium dominant Na-HCO3-Cl or Na-HCO3 types" … "majority of the ESRP waters selected for this study plot in the immature zone and the remainder lie in the zone of partial equilibration. The lack of equilibrium (immaturity) in water could be related to too low Na content, as suggested by Giggenbach (1988), as well as their higher Mg content." Neupane et al., 2014
Fluid | Water Chemistry | Carbonate | High, Medium, Low
Fluid | Water Chemistry | Silica | High, Medium, Low
Fluid | Water Chemistry | Oxides | High, Medium, Low
Fluid | Water Chemistry | Sulfates | High, Medium, Low
0 | 0 | 0 | 0
0 | 0 | 0 | 0
0 | 0 | 0 | 0
Insulation | MT | Resistivity | High, Medium, Low | Low
Insulation | Seismic | vs | High, Medium, Low
Insulation | Seismic | vp | High, Medium, Low
Insulation | Seismic | vp/vs | High, Medium, Low
Insulation | Seismic | b-value | High, Medium, Low
Insulation | Seismic | Attenuation | High, Medium, Low
Insulation | Gravity and Microgravity | Density | High, Medium, Low
Insulation | Magnetics | Magnetic anomalies (total mag) | High, Medium, Low
Insulation | Downhole Temperature Measurements | Bottom Hole Temperature or Temperature Gradient | High, Medium, Low
Insulation | In- Situ Rock Properties (includes core/cutting analysis) | Sigma_1 direction | X vs Y vs Z plane?
Insulation | In- Situ Rock Properties (includes core/cutting analysis) | Potential for fracture propogation | High, Medium, Low
Insulation | In- Situ Rock Properties (includes core/cutting analysis) | Permeability | High, Medium, Low | Low
Insulation | In- Situ Rock Properties (includes core/cutting analysis) | Porosity | High, Medium, Low
Insulation | In- Situ Rock Properties (includes core/cutting analysis) | Fracture propogation direction | Vertical, Horizontal, Diagonal
Insulation | In- Situ Rock Properties (includes core/cutting analysis) | Stress | Compressional, Extensional, Transpressional, Transtentional, Transform
Insulation | In- Situ Rock Properties (includes core/cutting analysis) | Alteration Grade | High, Medium, Low | Medium | Clay alteration and lacustrine sediments serving as insulation/caprock/seal

## Milford FORGE
[5 empty] | predominant sources used: | Utah FORGE Phase 1 Conceptual geolgic model | https://www.energy.gov/sites/default/files/2016/09/f33/Conceptual_Geologic_Model_FORGE_Milford_UT.pdf
[6 empty] | Phase 2b topical Report | https://gdr.openei.org/submissions/1038
Data Category | Exploration Data Type | Exploration Data Type Subset | Catgorical Variables | Assigned Categorical Variables | Notes | References
Top Sources | NA | NA | NA
General | Tectonic Setting | NA | Island arc, Continental Arc, Shear Zone, Transtentional Basin, Triple Junction, Backarc Extension, Hotspot Trace, Extensional | Extensional / Basin and Range
General | Magmatic Setting | NA | Bimodel, Shield Volcano, Silicic domes, Hotspot, Granitic, Pluton, Arc Stratovolcanoes, Caldera, Rift Zone | Granitic Pluton
General | Reservoir Host Rock | NA | Granitic, Basaltic, metamorphosed contact Aureole, Skarn, Marble, Granite, metagraywacke | Granitic
0 | 0 | 0 | 0
Heat | MT | Resistivity | High, Medium, Low |  | mentioned, helps constrain the basement surface and depth of crystalline rock, similar to gravity - more emphasis in Phase 2 report on seismic
Heat | Seismic | vs | High, Medium, Low |  | mentioned, used to image the top of the granite body through seismic reflection being targeted as well, used to image faults and look for other structures, seismic reflection and seismic monitoring
Heat | Seismic | vp | High, Medium, Low
Heat | Seismic | vp/vs | High, Medium, Low
Heat | Seismic | b-value | High, Medium, Low
Heat | Seismic | Attenuation | High, Medium, Low
Heat | Gravity and Microgravity | Density | High, Medium, Low |  | mentioned, used to image the top of the granite body being targeted, emphasis seemed to be more on the seismic data
Heat | Magnetics | Magnetic anomalies (total mag) | High, Medium, Low
Heat | Dikes and/or Intrusions | Presence | Present vs not present | Not Present
Heat | Dikes and/or Intrusions | Density | High, Medium, Low
Heat | Volcanic Vents | Presence | Present vs not present | Not Present
Heat | Volcanic Vents | Proximity | Proximal vs Distal
Heat | Volcanic Vents | Young (Holocene) | Yes vs No | No
Heat | Geothermometry | Indicates high temp. gradient | Yes vs No
Heat | Downhole Temperature Measurements | Bottom Hole Temperature or Temperature Gradient | High, Medium, Low | High | mentioned, measured temperature gradients validated existing temperature and heat flow analysis, also used in part to characterize reservoir extent along with also in-hole geophysical data, proved anamalously high conductive temperature gradient in the basement and reservoir rocks (70 C/km)
Heat | Heat Flow | NA | High, Medium, Low | High | "The three-dimensional understanding of heat flow and temperature gradients is based on analysis of temperature profiles from approximately 100 wells drilled from 200 to 4000 m depth (Allis et al. 2016, 2018; Gwynn et al., 2016). A geometrically simple thermal structure has been defined (Fig. II.1.1 cross section), reflecting high conductive heat flow in the basement rocks (50-70°C/km) around and through the FORGE reservoir, which is surrounded by more than 100 km3 granitoid rock at >175°C" Phase 2b Topical Report
Heat | Groundwater and Spring Data | Temperature | High, Medium, Low
Heat | Groundwater and Spring Data | Thermal Masking | Present vs not present
Heat | Geologic Maps and Cross Sections | NA | NA
Heat | In- Situ Rock Properties (includes core/cutting analysis) | Stress | Compressional, Extensional, Transpressional, Transtentional, Transform
Heat | In- Situ Rock Properties (includes core/cutting analysis) | Alteration Grade | High, Medium, Low |  | mentioned, though there was not distinct zoning with depth and the limited hydrothermal alteration present is assumed to be associated with period of hydrothermal activity during the Tertiary magmatism…"Illite and chlorite are the main clay minerals, but they constitute <5% of the rock. Trace amounts of other secondary minerals include carbonate and anhydrite, and fractures in the cored intervals are locally lined with chlorite or epidote. These hydrothermal minerals are products of paleo-hydrothermal activity, and there is no evidence of modern hydrothermal fluid flow." Phase 2b Topical Report
Heat | Earthquake Locations | Density | High, Medium, Low | Low
Heat | Earthquake Locations | Suggest BDTZ < 6km | Yes vs No
Heat | Surface Hydrothermal Manifestation | Presence | Present vs not present | not present
Heat | Magmatic Flux | Area Average or Local Value | High, Medium, Low
0 | 0 | 0 | 0
Reservoir Potential | MT | Resistivity | High, Medium, Low |  | mentioned, helps constrain the basement surface and depth of crystalline rock, similar to gravity - more emphasis in Phase 2 report on seismic
Reservoir Potential | Seismic | vs | High, Medium, Low |  | mentioned, used to image the top of the granite body being targeted as well, used to image faults and look for other structures, seismic reflection and seismic monitoring
Reservoir Potential | Seismic | vp | High, Medium, Low
Reservoir Potential | Seismic | vp/vs | High, Medium, Low
Reservoir Potential | Seismic | b-value | High, Medium, Low
Reservoir Potential | Seismic | Attenuation | High, Medium, Low
Reservoir Potential | Gravity and Microgravity | Density | High, Medium, Low |  | mentioned, used to image the top of the granite body being targeted, emphasis seemed to be more on the seismic data
Reservoir Potential | Magnetics | Magnetic anomalies (total mag) | High, Medium, Low
Reservoir Potential | Regional Stress Data | Stress setting | Compressional, Extensional, Transpressional, Transtentional, Transform
Reservoir Potential | Geologic Maps and Cross Sections | NA | NA
Reservoir Potential | Ground Motion (GPS + InSAR) | Rising | High, Medium, Low
Reservoir Potential | Ground Motion (GPS + InSAR) | Subsidence | High, Medium, Low
Reservoir Potential | Earthquake Locations | Density | High, Medium, Low | Low | "The microseismic network first established more than 3 decades ago and augmented in 2016 with high resolution seismometers (Mcomp0) has not detected any seismic events beneath the FORGE site, although events have been detected beneath the Roosevelt Hot Springs borefield and to the east." Phase 2b Topical Report
Reservoir Potential | Earthquake Locations | Suggest BDTZ < 6km | Yes vs No
Reservoir Potential | Soil Gas Chemistry | He Concentration | High, Medium, Low | Low | mentioned, used to make sure there were no underlying blind hydrothermal systems, report seemed to regard it as important
Reservoir Potential | Soil Gas Chemistry | CO2 Concentration | High, Medium, Low | Low
Reservoir Potential | Fault and Fracture Data | Density | High, Medium, Low | Low
Reservoir Potential | Fault and Fracture Data | Young (Holocene) | Yes vs No | No
Reservoir Potential | Fault and Fracture Data | Primary Strike Direction | Cardinal direction |  | "Fracture azimuths range widely, with about half the population being randomly oriented. The remaining fracture azimuths fall into two predominant populations of 80 to 120° and 0 to 30°. The E-W trending distribution dips steeply to the north, whereas the NNE-SSW population dips steeply and gently west to form a conjugate set. The geometry of the conjugate NNE-SSW fracture set is interpreted to have formed with the maximum compressive stress being vertical, followed by ~40° of eastward tilt in the footwall of the normal fault that forms the contact between granitoid and basin fill (Fig. II.1.1)" Phase 2b Topical Report
Reservoir Potential | Fault and Fracture Data | Secondary Strike Direction | Cardinal direction
Reservoir Potential | Fault and Fracture Data | Average Aperature | Small, Medium, Large
Reservoir Potential | THMC Modeling | Thermal properties | Adequate or inadequate | Adequate
Reservoir Potential | THMC Modeling | Hydraulic properties | Adequate or inadequate | Adequate
Reservoir Potential | THMC Modeling | Mechanical properties | Adequate or inadequate | Adequate
Reservoir Potential | THMC Modeling | Chemical properties | Adequate or inadequate
Reservoir Potential | In- Situ Rock Properties (includes core/cutting analysis) | Sigma_1 direction | X vs Y vs Z plane? | vertical | vertical stress (σ1), stress gradient = 1.13 psi/ft), minimum horizontal stress (σ3) orientation = ESE-WSW; stress gradient = 0.62 psi/ft; maximum horizontal stress (σ2) orientation = NNE-SSW; stress gradient = 0.77 psi/ft; | pg 10 of Phase 2b Topical report
Reservoir Potential | In- Situ Rock Properties (includes core/cutting analysis) | Potential for fracture propogation | High, Medium, Low | High | "The reactivation of favorably aligned naturally fractures, possibly conjugate to the hydraulic fracture (~N25oE) accomplishes two important tasks 1) it insures that breakdown pressure is not unreasonably high and 2) it insures a narrow azimuthal spread for individual fracture networks" Phase 2b Topical Report
Reservoir Potential | In- Situ Rock Properties (includes core/cutting analysis) | Permeability | High, Medium, Low | Low | "Permeabilities determined from the DFIT and core testing are low, ranging from 6 to 80 microdarcies" Phase 2b Topical Report
Reservoir Potential | In- Situ Rock Properties (includes core/cutting analysis) | Porosity | High, Medium, Low | Low | measured porosities (<0.1 to 1%) Phase 2b Topical Report
Reservoir Potential | In- Situ Rock Properties (includes core/cutting analysis) | Fracture propogation direction | Vertical, Horizontal, Diagonal | Vertical | "a combination of tensile and reactivation of critically stressed shear fractures aligned in nominally the same direction as the maximum principal stress" Phase 2b Topical Report
Reservoir Potential | In- Situ Rock Properties (includes core/cutting analysis) | Stress | Compressional, Extensional, Transpressional, Transtentional, Transform | Extensional
Reservoir Potential | In- Situ Rock Properties (includes core/cutting analysis) | Alteration Grade | High, Medium, Low
0 | 0 | 0 | 0
0 | 0 | 0 | 0
0 | 0 | 0 | 0
Fluid | MT | Resistivity | High, Medium, Low
Fluid | Seismic | vs | High, Medium, Low
Fluid | Seismic | vp | High, Medium, Low
Fluid | Seismic | vp/vs | High, Medium, Low
Fluid | Seismic | b-value | High, Medium, Low
Fluid | Seismic | Attenuation | High, Medium, Low
Fluid | Groundwater and Spring Data | Available for Injection | Yes vs No | Present | mentioned, Smithfield and State water is not potable and cannot be used for human consumption or agriculture, measured water in existing wells and used TEM survey to define the piezometric surface…"Sufficient water rights have been obtained for the FORGE project. Three hundred acre feet of water has been leased from the State and an additional 200 acre feet of water can be purchased from Smithfield under an MOU between Smithfield and the University of Utah" Phase 2b Topical Repor
Fluid | Groundwater and Spring Data | Thermal Masking | Yes vs No
Fluid | Earthquake Locations | Density | High, Medium, Low
Fluid | Earthquake Locations | Suggest BDTZ < 6km | Yes vs No
Fluid | Geologic Maps and Cross Sections | NA | NA
Fluid | Water Chemistry | pH | High, Medium, Low
Fluid | Water Chemistry | Salinity | High, Medium, Low
Fluid | Water Chemistry | Carbonate | High, Medium, Low
Fluid | Water Chemistry | Silica | High, Medium, Low
Fluid | Water Chemistry | Oxides | High, Medium, Low
Fluid | Water Chemistry | Sulfates | High, Medium, Low
0 | 0 | 0 | 0
0 | 0 | 0 | 0
0 | 0 | 0 | 0
Insulation | MT | Resistivity | High, Medium, Low
Insulation | Seismic | vs | High, Medium, Low
Insulation | Seismic | vp | High, Medium, Low
Insulation | Seismic | vp/vs | High, Medium, Low
Insulation | Seismic | b-value | High, Medium, Low
Insulation | Seismic | Attenuation | High, Medium, Low
Insulation | Gravity and Microgravity | Density | High, Medium, Low
Insulation | Magnetics | Magnetic anomalies (total mag) | High, Medium, Low
Insulation | Downhole Temperature Measurements | Bottom Hole Temperature or Temperature Gradient | High, Medium, Low
Insulation | In- Situ Rock Properties (includes core/cutting analysis) | Sigma_1 direction | X vs Y vs Z plane?
Insulation | In- Situ Rock Properties (includes core/cutting analysis) | Potential for fracture propogation | High, Medium, Low
Insulation | In- Situ Rock Properties (includes core/cutting analysis) | Permeability | High, Medium, Low
Insulation | In- Situ Rock Properties (includes core/cutting analysis) | Porosity | High, Medium, Low
Insulation | In- Situ Rock Properties (includes core/cutting analysis) | Fracture propogation direction | Vertical, Horizontal, Diagonal
Insulation | In- Situ Rock Properties (includes core/cutting analysis) | Stress | Compressional, Extensional, Transpressional, Transtentional, Transform
Insulation | In- Situ Rock Properties (includes core/cutting analysis) | Alteration Grade | High, Medium, Low

## Larderello
[5 empty] | predominant source used: | Bertani et al., 2018 | The First Results of the DESCRAMBLE Project
[6 empty] | Manzella and Bertani, 2018 | DESCRAMBLE Final Project Fact Sheet
Data Category | Exploration Data Type | Exploration Data Type Subset | Catgorical Variables | Assigned Categorical Variables | Notes | References
Top Sources | NA | NA | NA
General | Tectonic Setting | NA | Island arc, Continental Arc, Shear Zone, Transtentional Basin, Triple Junction, Backarc Extension, Hotspot Trace, Extensional | Continental Arc
General | Magmatic Setting | NA | Bimodel, Shield Volcano, Silicic domes, Hotspot, Granitic, Pluton, Arc Stratovolcanoes, Caldera, Rift Zone | Silicic Volcanism
General | Reservoir Host Rock | NA | Granitic, Basaltic, metamorphosed contact Aureole, Skarn, Marble, Granite, metagraywacke | Metamorphosed contact aureole + granitic pluton
0 | 0 | 0 | 0
Heat | MT | Resistivity | High, Medium, Low | Low | mentioned, used in imaging magma bodies in conjunction with seismic data, Santilano 2017 identifies partially molten intrusion below 6km depth beneath the Lago Boracifero sector...low resistivity partially molten body
Heat | Seismic | vs | High, Medium, Low
Heat | Seismic | vp | High, Medium, Low | Low | mentioned, 2D and 3D data highlight the K-Horizon which has been interpreted to be a zone of potentially supercritical magmatic and metamorphic fluids, anticlinal structure in K-Horizon seen 900m east of Venelle-2...K-horizon in low Vp zone which is suspected to be be adjacent to heat source w/ supercritical fluids
Heat | Seismic | vp/vs | High, Medium, Low
Heat | Seismic | b-value | High, Medium, Low
Heat | Seismic | Attenuation | High, Medium, Low
Heat | Gravity and Microgravity | Density | High, Medium, Low | Low | mentioned, Orlando 2005 and Galo et al., 2017
Heat | Magnetics | Magnetic anomalies (total mag) | High, Medium, Low
Heat | Dikes and/or Intrusions | Presence | Present vs not present | Present | Felsic dikes
Heat | Dikes and/or Intrusions | Density | High, Medium, Low
Heat | Volcanic Vents | Presence | Present vs not present | Not Present | "Larderello-Travale geothermal field, which shows no evidences of extrusive activity" Bellani et al., 2015
Heat | Volcanic Vents | Proximity | Proximal vs Distal | Distal | Mt. Amiata (volcano last active in Pleistocene) is located ~100km southeast of the larderello field - haven't seen other indication of volcanic vents though there is some mention of mud volcanoes…however, there is discussion of the K-horizon in the Mt. Amiata area
Heat | Volcanic Vents | Young (Holocene) | Yes vs No | No | Some distal quaternary and pleistocene volcanics
Heat | Geothermometry | Indicates high temp. gradient | Yes vs No | Yes
Heat | Downhole Temperature Measurements | Bottom Hole Temperature or Temperature Gradient | High, Medium, Low | High
Heat | Heat Flow | NA | High, Medium, Low | High
Heat | Groundwater and Spring Data | Temperature | High, Medium, Low
Heat | Groundwater and Spring Data | Thermal Masking | Present vs not present
Heat | Geologic Maps and Cross Sections | NA | NA
Heat | In- Situ Rock Properties (includes core/cutting analysis) | Stress | Compressional, Extensional, Transpressional, Transtentional, Transform
Heat | In- Situ Rock Properties (includes core/cutting analysis) | Alteration Grade | High, Medium, Low | High | "Petrological characters of hydrothermal tourmaline are indicative of their formation from high temperature fluids issued by granite intrusions and contact metamorphic reactions. P-T estimates provided by fluid inclusion data (P: 700-820 bars, T: 495-510°C)" Bartani et al., 2018 ... "The third group is found where the temperature is from 250 o to 350 o C and is comprised of K-feldspar, epidote, chlorite, sphene, and sulphides which are prevalent, with prehnite, datolite, diopside-hedenbergite solid solution, tremolite-actinolite solid solution, and albite as minor phases." Minissale et al., 1991
Heat | Earthquake Locations | Density | High, Medium, Low
Heat | Earthquake Locations | Suggest BDTZ < 6km | Yes vs No
Heat | Surface Hydrothermal Manifestation | Presence | Present vs not present | Present | Minissale et al., 1991 description of steam vents frequently opening and closing in different locations due to rapid precipitation - "Self-sealing was mostly caused by the boric acid and ammonia bicarbonates present in the steam, as well as by the various carbonates, sulphates and phyllosilicates of calcium, magnesium, ammonium, etc. that formed after dissolution of CO2 in the pools, oxidation of associated H2S by atmospheric oxygen, and alteration of country rocks" Minissale et al., 1991
Heat | Magmatic Flux | Area Average or Local Value | High, Medium, Low
0 | 0 | 0 | 0
Reservoir Potential | MT | Resistivity | High, Medium, Low | Low | mentioned, 2D and 3D data highlight the K-Horizon which has been interpreted to be a zone of potentially supercritical magmatic and metamorphic fluids...K-horizon in low Vp zone
Reservoir Potential | Seismic | vs | High, Medium, Low | Low | "The petrophysical results are then applied for determining the seismic reflection structure of the K-horizon by Monte Carlo inversion. The resulting models suggest that the K-horizon is not a single reflection but an interference pattern of reflections from layers with alternating high and low seismic velocities, which may be identified with thin tight and hydraulically conducting layers" Bertani et al., 2018
Reservoir Potential | Seismic | vp | High, Medium, Low
Reservoir Potential | Seismic | vp/vs | High, Medium, Low
Reservoir Potential | Seismic | b-value | High, Medium, Low
Reservoir Potential | Seismic | Attenuation | High, Medium, Low
Reservoir Potential | Gravity and Microgravity | Density | High, Medium, Low |  | mentioned, regional geologic knowledge enabled allowed for the study of a neighboring exhumed fossil geothermal system likely created under similar conditions as the modern system at Larderello - study of the paleoreservoirs outcropping in Tuscany served as their 'conceptual' approach stage
Reservoir Potential | Magnetics | Magnetic anomalies (total mag) | High, Medium, Low
Reservoir Potential | Regional Stress Data | Stress setting | Compressional, Extensional, Transpressional, Transtentional, Transform | Extensional
Reservoir Potential | Geologic Maps and Cross Sections | NA | NA |  | mentioned, regional geologic knowledge enabled allowed for the study of a neighboring exhumed fossil geothermal system likely created under similar conditions as the modern system at Larderello - study of the paleoreservoirs outcropping in Tuscany served as their 'conceptual' approach stage..."The net result was a granite pluton surrounded by a contact metamorphic aureole, hosting a large variety of subvertical and sub-horizontal veins and breccia bodies cemented by tourmaline, quartz and sulphides (Dini et al., 2008)." Bartani et al., 2018
Reservoir Potential | Ground Motion (GPS + InSAR) | Rising | High, Medium, Low
Reservoir Potential | Ground Motion (GPS + InSAR) | Subsidence | High, Medium, Low
Reservoir Potential | Earthquake Locations | Density | High, Medium, Low
Reservoir Potential | Earthquake Locations | Suggest BDTZ < 6km | Yes vs No
Reservoir Potential | Soil Gas Chemistry | He Concentration | High, Medium, Low
Reservoir Potential | Soil Gas Chemistry | CO2 Concentration | High, Medium, Low
Reservoir Potential | Fault and Fracture Data | Density | High, Medium, Low | High | normal faulting and extensional shear zones - Bellani et al., 2004
Reservoir Potential | Fault and Fracture Data | Young (Holocene) | Yes vs No
Reservoir Potential | Fault and Fracture Data | Primary Strike Direction | Cardinal direction | NW | "The structure of the Larderello field is characterised by NW-trending, NE-dipping Pliocene to Present normal faults", high angle normal faultin Bellani et al., 2004
Reservoir Potential | Fault and Fracture Data | Secondary Strike Direction | Cardinal direction
Reservoir Potential | Fault and Fracture Data | Average Aperature | Small, Medium, Large
Reservoir Potential | THMC Modeling | Thermal properties | Adequate or inadequate | Adequate | mentioned, numerical modeling of temperature and pressure done, analogue modeling of fault/fracture network associated with magma emplacement, TOUGH2 EOS_CO2_SC and EOS_CO2_Salt_SC models
Reservoir Potential | THMC Modeling | Hydraulic properties | Adequate or inadequate
Reservoir Potential | THMC Modeling | Mechanical properties | Adequate or inadequate
Reservoir Potential | THMC Modeling | Chemical properties | Adequate or inadequate
Reservoir Potential | In- Situ Rock Properties (includes core/cutting analysis) | Sigma_1 direction | X vs Y vs Z plane?
Reservoir Potential | In- Situ Rock Properties (includes core/cutting analysis) | Potential for fracture propogation | High, Medium, Low
Reservoir Potential | In- Situ Rock Properties (includes core/cutting analysis) | Permeability | High, Medium, Low | Low | mentioned..."extremely high temperature was measured (507517°C at 2.9 km). This value, associated with the geological conditions of the rocks, with a leakoff pressure of about 300 bar, can pave the way for a further utilization of this well for an EGS system, producing supercritical fluids from reinjected water." (Bertani et al., 2018)metamorphic basement overyling granitic body, rock properties, minerology, petrology, fluid inclusions, fluid geochemistry and more used for reservoir characterization, petrologic models provided important constraints on geochemical processes, petrophysical properties influence/inform the interpretation of the K-Horizon, note: fluid and rocks were not collected from the deep reservoir but analogous hydrothermal systems were sampled and analyzed
Reservoir Potential | In- Situ Rock Properties (includes core/cutting analysis) | Porosity | High, Medium, Low | Low | "Porosities range between 2 % and 4 %," Bertani et al., 2018
Reservoir Potential | In- Situ Rock Properties (includes core/cutting analysis) | Fracture propogation direction | Vertical, Horizontal, Diagonal
Reservoir Potential | In- Situ Rock Properties (includes core/cutting analysis) | Stress | Compressional, Extensional, Transpressional, Transtentional, Transform
Reservoir Potential | In- Situ Rock Properties (includes core/cutting analysis) | Alteration Grade | High, Medium, Low
0 | 0 | 0 | 0
0 | 0 | 0 | 0
0 | 0 | 0 | 0
Fluid | MT | Resistivity | High, Medium, Low
Fluid | Seismic | vs | High, Medium, Low
Fluid | Seismic | vp | High, Medium, Low
Fluid | Seismic | vp/vs | High, Medium, Low
Fluid | Seismic | b-value | High, Medium, Low
Fluid | Seismic | Attenuation | High, Medium, Low
Fluid | Groundwater and Spring Data | Available for Injection | Yes vs No |  | "With the exception of two wells in the southern part of the field that discharge a two-phase fluid, all the others produce superheated steam. There is no evidence from the discharge of the wells, of liquid water being present in the reservoir" Minissale et al., 1991
Fluid | Groundwater and Spring Data | Thermal Masking | Yes vs No
Fluid | Earthquake Locations | Density | High, Medium, Low
Fluid | Earthquake Locations | Suggest BDTZ < 6km | Yes vs No
Fluid | Geologic Maps and Cross Sections | NA | NA
Fluid | Water Chemistry | pH | High, Medium, Low | Medium
Fluid | Water Chemistry | Salinity | High, Medium, Low |  | * regional variation in fluid composition!!!
Fluid | Water Chemistry | Carbonate | High, Medium, Low
Fluid | Water Chemistry | Silica | High, Medium, Low
Fluid | Water Chemistry | Oxides | High, Medium, Low
Fluid | Water Chemistry | Sulfates | High, Medium, Low
0 | 0 | 0 | 0
0 | 0 | 0 | 0
0 | 0 | 0 | 0
Insulation | MT | Resistivity | High, Medium, Low
Insulation | Seismic | vs | High, Medium, Low
Insulation | Seismic | vp | High, Medium, Low
Insulation | Seismic | vp/vs | High, Medium, Low
Insulation | Seismic | b-value | High, Medium, Low
Insulation | Seismic | Attenuation | High, Medium, Low
Insulation | Gravity and Microgravity | Density | High, Medium, Low
Insulation | Magnetics | Magnetic anomalies (total mag) | High, Medium, Low
Insulation | Downhole Temperature Measurements | Bottom Hole Temperature or Temperature Gradient | High, Medium, Low
Insulation | In- Situ Rock Properties (includes core/cutting analysis) | Sigma_1 direction | X vs Y vs Z plane?
Insulation | In- Situ Rock Properties (includes core/cutting analysis) | Potential for fracture propogation | High, Medium, Low
Insulation | In- Situ Rock Properties (includes core/cutting analysis) | Permeability | High, Medium, Low
Insulation | In- Situ Rock Properties (includes core/cutting analysis) | Porosity | High, Medium, Low
Insulation | In- Situ Rock Properties (includes core/cutting analysis) | Fracture propogation direction | Vertical, Horizontal, Diagonal
Insulation | In- Situ Rock Properties (includes core/cutting analysis) | Stress | Compressional, Extensional, Transpressional, Transtentional, Transform
Insulation | In- Situ Rock Properties (includes core/cutting analysis) | Alteration Grade | High, Medium, Low

## Kakkonda
Data Category | Exploration Data Type | Exploration Data Type Subset | Catgorical Variables | Assigned Categorical Variables | Notes | References
Top Sources | NA | NA | NA
General | Tectonic Setting | NA | Island arc, Continental Arc, Shear Zone, Transtentional Basin, Triple Junction, Backarc Extension, Hotspot Trace, Extensional | Island Arc |  |  | Found? | Link | Note | Beyond Brittle
General | Magmatic Setting | NA | Bimodel, Shield Volcano, Silicic domes, Hotspot, Granitic, Pluton, Arc Stratovolcanoes, Caldera, Rift Zone | Intermediate to silicic volcanism with caldera |  |  | yes | https://citeseerx.ist.psu.edu/viewdoc/download?doi=10.1.1.1047.5337&rep=rep1&type=pdf |  | Asanuma et al 2012 | The concept of the Japan Beyond-Brittle project (JBBP) to develop EGS reservoirs in ductile zones.
General | Reservoir Host Rock | NA | Granitic, Basaltic, metamorphosed contact Aureole, Skarn, Marble, Granite, metagraywacke | Granitic |  |  | No |  | not found googled title or author or in NREL library | Asanuma et al 2015 | Concept of development of supercritical geothermal resources in Japan
0 | 0 | 0 | 0 |  |  |  |  | https://kyushu-u.pure.elsevier.com/en/publications/status-report-on-the-japanese-supercritical-geothermal-project-fo | abstract only | Asanuma et al 2018 | Status report on the Japanese Supercritical Geothermal Project for FY2017
Heat | MT | Resistivity | High, Medium, Low | Low | mentioned in depth, in depth mention in Ogawa et al., 2014,found potentially hot rock body under Naruko volcano, stated to have shown reasonable agreement with borehole resistivity logs and seismic data (at least the low resistivity zone as mentioned in Ogawa et al., 2014 |  | yes | https://www.geothermal-energy.org/pdf/WGC/papers/WGC/2020/37002.pdf |  | Asanuma et al 2020 | Japanese Supercritical Geothermal Project for Drastic Increase of Geothermal Power Generation in 2050
Heat | Seismic | vs | High, Medium, Low |  | in depth mention in Kasahara et al., 2019, found potentially hot rock body under Naruko volcano, microseismic analysis used to interpret low resistivity body in Kakkonda granite (Okamoto et al., 2022) |  | yes | https://sd.copernicus.org/articles/17/51/2014/sd-17-51-2014.pdf |  | Muraoka et al. 2014 | The Japan Beyond-Brittle project.
Heat | Seismic | vp | High, Medium, Low |  |  |  | yes | https://linkinghub.elsevier.com/retrieve/pii/S037565051600002X |  | Tsuchiya et al. 2016) | Supercritical geothermal reservoir revealed by a granite–porphyry system.
Heat | Seismic | vp/vs | High, Medium, Low |  |  |  | yes | https://reader.elsevier.com/reader/sd/pii/S0377027302003992?token=1BF36BBE271E46A952AD773A03DDFFFA7D48B2BF6671BA22A533FF8A5467FE322B2E5965D3124A106F18DE0E6FAD40AF&originRegion=us-east-1&originCreation=20220207174126 |  | Bando et al., 2003 | Petrography and uplift history of the Quaternary Takidani Granodiorite: could it have hosted a supercritical (HDR) geothermal reservoir
Heat | Seismic | b-value | High, Medium, Low
Heat | Seismic | Attenuation | High, Medium, Low
Heat | Gravity and Microgravity | Density | High, Medium, Low |  | mentioned, superconducting gravimeter can be used to detect fluid flow in deep reservoirs, gravity used to inform on density distributions of reservoir rocks |  | yes | https://www.geothermal-energy.org/pdf/IGAstandard/WGC/2000/R0616.PDF |  | Hashida et al. 2000). | Investigation of heat extraction from supercritical geothermal reservoirs
Heat | Magnetics | Magnetic anomalies (total mag) | High, Medium, Low |  |  |  | yes | https://reader.elsevier.com/reader/sd/pii/S0375650598000315?token=3C2AFF1F990BFA936AA48E11A99B4A038A8F15C0AB7376B52389F4EF95EB6B417FBC39A7B472516CCEDD7B1211823454&originRegion=us-east-1&originCreation=20220207174321 |  | Muraoka et al., 1998 | Deep geothermal resources survey program: igneous, metamorphic and hydrothermal processes in a well encountering 500 °C at 3729 m depth, Kakkonda, Japan
Heat | Dikes and/or Intrusions | Presence | Present vs not present | Present |  |  | yes | https://reader.elsevier.com/reader/sd/pii/S0375650598000352?token=C5887DB687FED376766A7DA3D007673021959BB0A8E5296BEC08EAE989116656E9EE8748EA400526DBAC844FE3642B1A&originRegion=us-east-1&originCreation=20220207174402 |  | Ikeuchi et al. 1998). | High-temperature measurements in well WD-1a and the thermal structure of the Kakkonda geothermal system, Japan.
Heat | Dikes and/or Intrusions | Density | High, Medium, Low |  |  |  |  | https://reader.elsevier.com/reader/sd/pii/S0375650598000364?token=9EB02D49A5B6335C8D2529D34032573CDD193847DA054F6B48B48320A389DF68D58AAA996A21003AD3F166B91D039C2E&originRegion=us-east-1&originCreation=20220207174843 |  | Kato et al. 1998). | Fracture systematics in and around well WD-1, Kakkonda geothermal field, Japan.
Heat | Volcanic Vents | Presence | Present vs not present | Present |  |  | yes | https://pangea.stanford.edu/ERE/pdf/IGAstandard/SGW/1999/Okato.pdf |  | Kato et al. 1999 | PERMEABLE FRACTURES IN THE KAKKONDA GRANITE OF WELL WD-1B, JAPAN
Heat | Volcanic Vents | Proximity | Proximal vs Distal | Proximal |  |  | yes | https://www.geothermal-energy.org/pdf/IGAstandard/WGC/2000/R0450.PDF |  | Kato et al., 2000 | PERMEABLE FRACTURES AND IN-SITU STRESS AT THE KAKKONDA GEOTHERMAL FIELD, JAPAN
Heat | Volcanic Vents | Young (Holocene) | Yes vs No | Yes
Heat | Geothermometry | Indicates high temp. gradient | Yes vs No
Heat | Downhole Temperature Measurements | Bottom Hole Temperature or Temperature Gradient | High, Medium, Low | High | Mentioned, temperature mapping stated to be essential part of EGS exploration
Heat | Heat Flow | NA | High, Medium, Low | High
Heat | Groundwater and Spring Data | Temperature | High, Medium, Low
Heat | Groundwater and Spring Data | Thermal Masking | Present vs not present
Heat | Geologic Maps and Cross Sections | NA | NA
Heat | In- Situ Rock Properties (includes core/cutting analysis) | Stress | Compressional, Extensional, Transpressional, Transtentional, Transform
Heat | In- Situ Rock Properties (includes core/cutting analysis) | Alteration Grade | High, Medium, Low
Heat | Earthquake Locations | Density | High, Medium, Low | low | "More than 10,000 seismic events were detected until May 2019" from 2017 Okamoto et al., 2022
Heat | Earthquake Locations | Suggest BDTZ < 6km | Yes vs No | Yes
Heat | Surface Hydrothermal Manifestation | Presence | Present vs not present
Heat | Magmatic Flux | Area Average or Local Value | High, Medium, Low
0 | 0 | 0 | 0
Reservoir Potential | MT | Resistivity | High, Medium, Low | High | "The observation that there were neither supercritical fluids nor hot water in the deeper parts of WD-1a agrees with the resistivity structure reported by Yamaya et al. (2017) . The trajectory of WD-1a was not located in the low-resistivity anomaly but in a rather resistive area (see Fig. 5a)"... "According to Yamaya et al. (2021), the core of the low-resistivityanomaly was estimated to be a permeablestructure in which geothermal production could be possible (estimated permeability: 5.0 × 10" Okamoto et al., 2022
Reservoir Potential | Seismic | vs | High, Medium, Low | Low
Reservoir Potential | Seismic | vp | High, Medium, Low
Reservoir Potential | Seismic | vp/vs | High, Medium, Low
Reservoir Potential | Seismic | b-value | High, Medium, Low
Reservoir Potential | Seismic | Attenuation | High, Medium, Low
Reservoir Potential | Gravity and Microgravity | Density | High, Medium, Low
Reservoir Potential | Magnetics | Magnetic anomalies (total mag) | High, Medium, Low
Reservoir Potential | Regional Stress Data | Stress setting | Compressional, Extensional, Transpressional, Transtentional, Transform | Compressional
Reservoir Potential | Geologic Maps and Cross Sections | NA | NA
Reservoir Potential | Ground Motion (GPS + InSAR) | Rising | High, Medium, Low
Reservoir Potential | Ground Motion (GPS + InSAR) | Subsidence | High, Medium, Low
Reservoir Potential | Earthquake Locations | Density | High, Medium, Low | HIgh | Based on LF model
Reservoir Potential | Earthquake Locations | Suggest BDTZ < 6km | Yes vs No | Yes | Based on LF model
Reservoir Potential | Soil Gas Chemistry | He Concentration | High, Medium, Low
Reservoir Potential | Soil Gas Chemistry | CO2 Concentration | High, Medium, Low
Reservoir Potential | Fault and Fracture Data | Density | High, Medium, Low | High | "In the deep reservoir, many fractures observed in the core also strike NE to E." Kato et al., 2000
Reservoir Potential | Fault and Fracture Data | Young (Holocene) | Yes vs No
Reservoir Potential | Fault and Fracture Data | Primary Strike Direction | Cardinal direction | NNW | "major faults that trend NNW and E at late Miocene to Pleistocene" Kato et al., 2000
Reservoir Potential | Fault and Fracture Data | Secondary Strike Direction | Cardinal direction | E | "Permeable fractures around WD-1 in the shallow reservoir strike northerly and dip at low angles (Kato et al., 1998). In the deep reservoir, permeable fractures are located mainly within and at the margin of the Kakkonda Granite." Kato et al., 2000 - there is a higher density of fractures in shallower zone, also greater permeability at edge of Kakkonda granite than the inside
Reservoir Potential | Fault and Fracture Data | Average Aperature | Small, Medium, Large
Reservoir Potential | THMC Modeling | Thermal properties | Adequate or inadequate
Reservoir Potential | THMC Modeling | Hydraulic properties | Adequate or inadequate
Reservoir Potential | THMC Modeling | Mechanical properties | Adequate or inadequate
Reservoir Potential | THMC Modeling | Chemical properties | Adequate or inadequate
Reservoir Potential | In- Situ Rock Properties (includes core/cutting analysis) | Sigma_1 direction | X vs Y vs Z plane? | Horizontal | "On the other hand, at depths of 2600-2910m around WD-1b, σ1 strikes WSW and is horizontal, σ2 is oriented SSE and is horizontal, and σ3 dips vertical ." Kato et al., 2000 - the stress directions differ with depth
Reservoir Potential | In- Situ Rock Properties (includes core/cutting analysis) | Potential for fracture propogation | High, Medium, Low
Reservoir Potential | In- Situ Rock Properties (includes core/cutting analysis) | Permeability | High, Medium, Low | Low
Reservoir Potential | In- Situ Rock Properties (includes core/cutting analysis) | Porosity | High, Medium, Low
Reservoir Potential | In- Situ Rock Properties (includes core/cutting analysis) | Fracture propogation direction | Vertical, Horizontal, Diagonal | Horizontal | "Fractures in the Kakkonda Granite have been probably formed by the cooling of the granite body after emplacement. Many fractures dip to the center of the Kakkonda Granite like cooling joints of the intrusive rocks (Fig. 4)." Kato et al., 2000
Reservoir Potential | In- Situ Rock Properties (includes core/cutting analysis) | Stress | Compressional, Extensional, Transpressional, Transtentional, Transform | Transpressional | "Sugihara and Tosha (1988) infer a fracture system involving both strike-slip and reverse faulting at the present time." Kato et al., 2000
Reservoir Potential | In- Situ Rock Properties (includes core/cutting analysis) | Alteration Grade | High, Medium, Low
0 | 0 | 0 | 0
0 | 0 | 0 | 0
0 | 0 | 0 | 0
Fluid | MT | Resistivity | High, Medium, Low
Fluid | Seismic | vs | High, Medium, Low
Fluid | Seismic | vp | High, Medium, Low
Fluid | Seismic | vp/vs | High, Medium, Low
Fluid | Seismic | b-value | High, Medium, Low
Fluid | Seismic | Attenuation | High, Medium, Low
Fluid | Groundwater and Spring Data | Available for Injection | Yes vs No
Fluid | Groundwater and Spring Data | Thermal Masking | Yes vs No
Fluid | Earthquake Locations | Density | High, Medium, Low
Fluid | Earthquake Locations | Suggest BDTZ < 6km | Yes vs No
Fluid | Geologic Maps and Cross Sections | NA | NA
Fluid | Water Chemistry | pH | High, Medium, Low
Fluid | Water Chemistry | Salinity | High, Medium, Low | High | For WD-1a -> The fluid collected at 3708m depth had 39 wt% TDS, 15wt% NaCl, 9.7wt% FeCl2, 7.1wt% KCl 4.5wt% CaCl2, 2.5wt% MnCl2 (Muraoka et al., 1998)
Fluid | Water Chemistry | Carbonate | High, Medium, Low
Fluid | Water Chemistry | Silica | High, Medium, Low
Fluid | Water Chemistry | Oxides | High, Medium, Low
Fluid | Water Chemistry | Sulfates | High, Medium, Low
0 | 0 | 0 | 0
0 | 0 | 0 | 0
0 | 0 | 0 | 0
Insulation | MT | Resistivity | High, Medium, Low
Insulation | Seismic | vs | High, Medium, Low
Insulation | Seismic | vp | High, Medium, Low
Insulation | Seismic | vp/vs | High, Medium, Low
Insulation | Seismic | b-value | High, Medium, Low
Insulation | Seismic | Attenuation | High, Medium, Low
Insulation | Gravity and Microgravity | Density | High, Medium, Low
Insulation | Magnetics | Magnetic anomalies (total mag) | High, Medium, Low
Insulation | Downhole Temperature Measurements | Bottom Hole Temperature or Temperature Gradient | High, Medium, Low
Insulation | In- Situ Rock Properties (includes core/cutting analysis) | Sigma_1 direction | X vs Y vs Z plane?
Insulation | In- Situ Rock Properties (includes core/cutting analysis) | Potential for fracture propogation | High, Medium, Low
Insulation | In- Situ Rock Properties (includes core/cutting analysis) | Permeability | High, Medium, Low
Insulation | In- Situ Rock Properties (includes core/cutting analysis) | Porosity | High, Medium, Low
Insulation | In- Situ Rock Properties (includes core/cutting analysis) | Fracture propogation direction | Vertical, Horizontal, Diagonal
Insulation | In- Situ Rock Properties (includes core/cutting analysis) | Stress | Compressional, Extensional, Transpressional, Transtentional, Transform
Insulation | In- Situ Rock Properties (includes core/cutting analysis) | Alteration Grade | High, Medium, Low

## Taupo
Ratouis et al., 2016 is a typo - it should be Ratouis and Zarrouk (2016)
Data Category | Exploration Data Type | Exploration Data Type Subset | Catgorical Variables | Assigned Categorical Variables | Notes | References
Top Sources | NA | NA | NA
General | Tectonic Setting | NA | Island arc, Continental Arc, Shear Zone, Transtentional Basin, Triple Junction, Backarc Extension, Hotspot Trace, Extensional | Arc Rift | "large-scale intra-arc pull-apart basin and rifting zone, which has been created near a plate boundary" Okamoto et al., 2019 … "The TVZ has an intensely faulted thinned crust (~15-25 km thick; Stern, 1987) hosting the Taupō Rift, an active continental rift rapidly widening with extension rates ranging from <5 mm/year south of Lake Taupo to about 15 mm/year at the Bay of Plenty coastline (Wallace et al., 2004; Lamb, 2011; Villamor et al., 2001, 2017)." Massiot et al., 2021 |  | Additional Sources
General | Magmatic Setting | NA | Bimodel, Shield Volcano, Silicic domes, Hotspot, Granitic, Pluton, Arc Stratovolcanoes, Caldera, Rift Zone | Intermediate to silicic volcanism, calderas |  |  | Found? | Link | Note
General | Reservoir Host Rock | NA | Granitic, Basaltic, metamorphosed contact Aureole, Skarn, Marble, Granite, metagraywacke | Greywacke or Andesite | "The potential power generation to 5-km depth (use of bulk heat) is 24 GW. When the heat is extracted from the contained supercritical water, the potential power generation is 1.1 × 10−1 GW under the assumption of lithostatic pressure." Okamoto et al., 2019 |  | yes | https://www.geothermal-energy.org/pdf/IGAstandard/NZGW/2011/K2.pdf | DEEPEN Zotero | Bignall and Carey 2011
0 | 0 | 0 | 0 |  |  |  | yes | https://www.geothermal-energy.org/pdf/IGAstandard/WGC/2010/1143.pdf | DEEPEN Zotero | Bignall 2010
Heat | MT | Resistivity | High, Medium, Low | Low | "An MT survey was conducted in the area within a radius of several tens of kilometers, including major geothermal fields (e.g., Rotokawa, Ohaaki), and a 3D resistivity structure was estimated (Bertrand et al., 2015). The estimation indicated that there was a low resistivity anomaly (< 10 Ωm) under the Rotokawa region at depths of 3–10 km; this was interpreted by Bertrand et al. (2015) to be a recent intrusion that feeds heat and magmatic fluid to the overlying hydrothermal system" Okamoto et al., 2019, shows vertical low resistivity zones connecting surface geothermal reservoirs to inferred magmatic heat source below the BDTZ - (Bertrand et al., 2012:2014; Lindsey et al., 2014), intensive MT studies done...vertical low resistivty structures interpreted to be hydrothermal upwelling |  | yes | https://www.geothermal-energy.org/pdf/IGAstandard/WGC/2015/13023.pdf | DEEPEN Zotero | Newman et al. (2015)
Heat | Seismic | vs | High, Medium, Low | Low | mentioned in depth, shows compelling evidence for hydrothermal convection in deep brittle zone (down to 6 or 7 km) |  | yes | https://pangea.stanford.edu/ERE/db/WGC/papers/WGC/2015/13081.pdf | DEEPEN Zotero | Bannister et al. (2015)
Heat | Seismic | vp | High, Medium, Low | low | Looking for regions w/ low velocity that may represent hot fluids or melt |  | yes | https://reader.elsevier.com/reader/sd/pii/S0377027317301476?token=61A8F8CA57D5873F616E87E6BB287106A89140CF5D8E6ED78AA970058382908D0CAF26275E7A4AAF9BAB59679E1C85E6&originRegion=us-east-1&originCreation=20220208165537 | DEEPEN Zotero | Bégué et al. 2017).
Heat | Seismic | vp/vs | High, Medium, Low | Low | Looking for regions w/ low velocity that may represent hot fluids or melt
Heat | Seismic | b-value | High, Medium, Low
Heat | Seismic | Attenuation | High, Medium, Low
Heat | Gravity and Microgravity | Density | High, Medium, Low | Low | "an elongated low-gravity anomaly centred northwest of Ohaaki (the Mihi Volcanic Depression; Soengkono, 2012) may provide the structural (permeable) pathway that causes the lowresistivity offset" Bertand et al., 2015
Heat | Magnetics | Magnetic anomalies (total mag) | High, Medium, Low |  | "Compilation of aeromagnetic data will be used to locate the depth to Curie Point, indicative of rock temperatures of ~580°C" Carey et al., 2021
Heat | Dikes and/or Intrusions | Presence | Present vs not present | Present
Heat | Dikes and/or Intrusions | Density | High, Medium, Low
Heat | Volcanic Vents | Presence | Present vs not present | Present
Heat | Volcanic Vents | Proximity | Proximal vs Distal | Proximal | TVZ is large area so not every location is necessarily proximal to young vent
Heat | Volcanic Vents | Young (Holocene) | Yes vs No | Yes
Heat | Geothermometry | Indicates high temp. gradient | Yes vs No
Heat | Downhole Temperature Measurements | Bottom Hole Temperature or Temperature Gradient | High, Medium, Low
Heat | Heat Flow | NA | High, Medium, Low | High
Heat | Groundwater and Spring Data | Temperature | High, Medium, Low
Heat | Groundwater and Spring Data | Thermal Masking | Present vs not present
Heat | Geologic Maps and Cross Sections | NA | NA
Heat | In- Situ Rock Properties (includes core/cutting analysis) | Stress | Compressional, Extensional, Transpressional, Transtentional, Transform
Heat | In- Situ Rock Properties (includes core/cutting analysis) | Alteration Grade | High, Medium, Low | medium | Illite to Chlorite alteration discussed
Heat | Earthquake Locations | Density | High, Medium, Low | low | Zones of high EQ density and lower EQ density throughout TVZ…also based on LF model
Heat | Earthquake Locations | Suggest BDTZ < 6km | Yes vs No | Yes | "The lower limit of the microseismic events was around a depth of 4 km, which is comparable with the depth of the brittle-ductile transition zone there (Sherburn et al., 2015)" Okamoto et al., 2019 also based on LF model
Heat | Surface Hydrothermal Manifestation | Presence | Present vs not present | Present | Based on LF
Heat | Magmatic Flux | Area Average or Local Value | High, Medium, Low
0 | 0 | 0 | 0
Reservoir Potential | MT | Resistivity | High, Medium, Low | High | "Although high-temperatures (300 °C) have been recorded in the basement directly beneath the field (Brockbank and Bixley, 2011), these rocks have high electrical resistivity (Bertrand et al., 2012, 2013) and have insufficient permeability to support production. Offset to the northwest, a dipping low-resistivity zone is present (D2 in Figs. 6–9), which was interpreted by Bertrand et al. (2013) to mark the deep, high-temperature up-flow that supplies heat and fluid to Ohaaki." Bertrand et al., 2015..."the most plausible interpretation of the vertical zones of low-resistivity between 3 and 7 km depth, where the pressure regime is expected to be near hydrostatic, is that they represent convection plumes of hot-fluid within fracture-permeability (shown schematically in Figure S8). These high temperature (>330°C at Rotokawa) saline fluids will form an electrically conducting medium, which combined with hydrothermal alteration of the surrounding country rock, will lower the resistivity of the plume compared with adjacent regions of cold meteoric recharge" Bertrand et al., 2012
Reservoir Potential | Seismic | vs | High, Medium, Low
Reservoir Potential | Seismic | vp | High, Medium, Low
Reservoir Potential | Seismic | vp/vs | High, Medium, Low
Reservoir Potential | Seismic | b-value | High, Medium, Low
Reservoir Potential | Seismic | Attenuation | High, Medium, Low
Reservoir Potential | Gravity and Microgravity | Density | High, Medium, Low
Reservoir Potential | Magnetics | Magnetic anomalies (total mag) | High, Medium, Low
Reservoir Potential | Regional Stress Data | Stress setting | Compressional, Extensional, Transpressional, Transtentional, Transform | Extensional | "The stress field there is considered to be in extension, but the local stress fields are complicated" Okamoto et al., 2019
Reservoir Potential | Geologic Maps and Cross Sections | NA | NA
Reservoir Potential | Ground Motion (GPS + InSAR) | Rising | High, Medium, Low
Reservoir Potential | Ground Motion (GPS + InSAR) | Subsidence | High, Medium, Low
Reservoir Potential | Earthquake Locations | Density | High, Medium, Low | medium | based on LF model
Reservoir Potential | Earthquake Locations | Suggest BDTZ < 6km | Yes vs No | yes | based on LF model
Reservoir Potential | Soil Gas Chemistry | He Concentration | High, Medium, Low
Reservoir Potential | Soil Gas Chemistry | CO2 Concentration | High, Medium, Low
Reservoir Potential | Fault and Fracture Data | Density | High, Medium, Low | High | "Most geothermal fields in the TVZ are known to be highly faulted given their location along major fault lines and caldera margins." Ratouis et al., 2016
Reservoir Potential | Fault and Fracture Data | Young (Holocene) | Yes vs No | Yes | Inferred from active extension
Reservoir Potential | Fault and Fracture Data | Primary Strike Direction | Cardinal direction | SW | based on LF model - checks out w/ orientation of rifting ** more geothermal fields in TVZ are located in accommodation zones or across strike lineaments and caldera structures than normal faults …. "All high-temperature geothermal systems occur within the major accommodation zones and the intervening region of second-order segmentation which, given the exceptional heat flux through this region (approximately 750 mW m)2 on average), is likely to be characterized by development of silicic magma chambers at mid-crustal to upper crustal depths and localized mafic dike intrusion (Stern 1985; Bibby et al. 1995) and/or mafic underplating." and "Sixty per cent of geothermal systems occur within these cross-strike zones and many exhibit NW–SE trending features; e.g. shallow and deep isotherms, gravity contours, geochemical anomaly" Rowland and Sibson (2004) - updated based on righ-hand rule
Reservoir Potential | Fault and Fracture Data | Secondary Strike Direction | Cardinal direction | SSE
Reservoir Potential | Fault and Fracture Data | Average Aperature | Small, Medium, Large
Reservoir Potential | THMC Modeling | Thermal properties | Adequate or inadequate
Reservoir Potential | THMC Modeling | Hydraulic properties | Adequate or inadequate
Reservoir Potential | THMC Modeling | Mechanical properties | Adequate or inadequate
Reservoir Potential | THMC Modeling | Chemical properties | Adequate or inadequate
Reservoir Potential | In- Situ Rock Properties (includes core/cutting analysis) | Sigma_1 direction | X vs Y vs Z plane? | Vertical
Reservoir Potential | In- Situ Rock Properties (includes core/cutting analysis) | Potential for fracture propogation | High, Medium, Low
Reservoir Potential | In- Situ Rock Properties (includes core/cutting analysis) | Permeability | High, Medium, Low | High | "The permeability of the volcanic and lacustrine rock deposits across the TVZ is generally anisotropic and commonly higher in the horizontal direction (Clearwater, 2010). A 5:1 ratio between horizontal and vertical permeability was chosen for all formations (Breccia, Reservoir Rock, Greywacke, and Brittle Rock) (Table 2). Fault rocks (Upper and Lower Fault) have enhanced vertical permeability as they provide preferential pathways for the rising geothermal fluid (Table 2)." Ratouis et al., 2016
Reservoir Potential | In- Situ Rock Properties (includes core/cutting analysis) | Porosity | High, Medium, Low
Reservoir Potential | In- Situ Rock Properties (includes core/cutting analysis) | Fracture propogation direction | Vertical, Horizontal, Diagonal
Reservoir Potential | In- Situ Rock Properties (includes core/cutting analysis) | Stress | Compressional, Extensional, Transpressional, Transtentional, Transform
Reservoir Potential | In- Situ Rock Properties (includes core/cutting analysis) | Alteration Grade | High, Medium, Low | Moderate | Illite to Chlorite alteration discussed
0 | 0 | 0 | 0
0 | 0 | 0 | 0
0 | 0 | 0 | 0
Fluid | MT | Resistivity | High, Medium, Low | Low
Fluid | Seismic | vs | High, Medium, Low
Fluid | Seismic | vp | High, Medium, Low
Fluid | Seismic | vp/vs | High, Medium, Low
Fluid | Seismic | b-value | High, Medium, Low
Fluid | Seismic | Attenuation | High, Medium, Low
Fluid | Groundwater and Spring Data | Available for Injection | Yes vs No
Fluid | Groundwater and Spring Data | Thermal Masking | Yes vs No
Fluid | Earthquake Locations | Density | High, Medium, Low
Fluid | Earthquake Locations | Suggest BDTZ < 6km | Yes vs No
Fluid | Geologic Maps and Cross Sections | NA | NA
Fluid | Water Chemistry | pH | High, Medium, Low | Medium | "drilling up to 3.2 km depth and 340°C into near-neutral pH reservoirs has provided a window into the sub-surface TVZ" Massiot et al., 2021
Fluid | Water Chemistry | Salinity | High, Medium, Low
Fluid | Water Chemistry | Carbonate | High, Medium, Low
Fluid | Water Chemistry | Silica | High, Medium, Low
Fluid | Water Chemistry | Oxides | High, Medium, Low
Fluid | Water Chemistry | Sulfates | High, Medium, Low
0 | 0 | 0 | 0
0 | 0 | 0 | 0
0 | 0 | 0 | 0
Insulation | MT | Resistivity | High, Medium, Low | Low | mentioned, MT data imaging alteration mineralogy / clay cap, "Low electrical resistivity (2—5 Ohm-m) is a common geophysical indicator of clay mineralogy (e.g., smectite clays) below 200o C, which results from hightemperature convection in the underlying core of the geothermal reservoir. Above this temperature, the clays (illite and chlorite) are more resistive (50 – 200 Ohm-m)" Lindsey et al., 2014
Insulation | Seismic | vs | High, Medium, Low
Insulation | Seismic | vp | High, Medium, Low
Insulation | Seismic | vp/vs | High, Medium, Low
Insulation | Seismic | b-value | High, Medium, Low
Insulation | Seismic | Attenuation | High, Medium, Low
Insulation | Gravity and Microgravity | Density | High, Medium, Low
Insulation | Magnetics | Magnetic anomalies (total mag) | High, Medium, Low
Insulation | Downhole Temperature Measurements | Bottom Hole Temperature or Temperature Gradient | High, Medium, Low
Insulation | In- Situ Rock Properties (includes core/cutting analysis) | Sigma_1 direction | X vs Y vs Z plane?
Insulation | In- Situ Rock Properties (includes core/cutting analysis) | Potential for fracture propogation | High, Medium, Low
Insulation | In- Situ Rock Properties (includes core/cutting analysis) | Permeability | High, Medium, Low
Insulation | In- Situ Rock Properties (includes core/cutting analysis) | Porosity | High, Medium, Low | Low | "geothermal fields (Wairakei, Ohaaki, Rotorua, etc.), a capping structure of lithological origin (usually sandstone, volcanic sediments, mudstone, or limestone) or formed by self-sealing processes (silification, clay alteration) have been identified above the geothermal reservoirs (Wood, 1992; Clearwater, 2010; Kaya et al., 2014)." Ratouis et al., 2016
Insulation | In- Situ Rock Properties (includes core/cutting analysis) | Fracture propogation direction | Vertical, Horizontal, Diagonal
Insulation | In- Situ Rock Properties (includes core/cutting analysis) | Stress | Compressional, Extensional, Transpressional, Transtentional, Transform
Insulation | In- Situ Rock Properties (includes core/cutting analysis) | Alteration Grade | High, Medium, Low | medium | "a capping structure of lithological origin (usually sandstone, volcanic sediments, mudstone, or limestone) or formed by self-sealing processes (silification, clay alteration) have been identified above the geothermal reservoirs (Wood, 1992; Clearwater, 2010; Kaya et al., 2014)" Ratouis et al., 2016

## Acoculco
[6 empty] | http://www.gemex-h2020.eu/index.php?option=com_content&view=article&id=12&catid=2&lang=en&Itemid=114 | GEMex seems to still be in the collecting and analysing data and developing analysis and models for exploration
Data Category | Exploration Data Type | Exploration Data Type Subset | Catgorical Variables | Assigned Categorical Variables | Notes | References
Top Sources | NA | NA | NA
General | Tectonic Setting | NA | Island arc, Continental Arc, Shear Zone, Transtentional Basin, Triple Junction, Backarc Extension, Hotspot Trace, Extensional | Transtensional, Continental arc
General | Magmatic Setting | NA | Bimodel, Shield Volcano, Silicic domes, Hotspot, Granitic, Pluton, Arc Stratovolcanoes, Caldera, Rift Zone | Silicic Caldera | "The Acoculco Caldera was formed 2.7 Ma ago, with an explosive eruption that produced the Acoculco andesitic ignimbrite, with a volume of 127 km3. The eruption triggered the collapse of the magma chamber roof, giving place to an asymmetric caldera of sides of 18 and 16 km long, with rhombohedral to sub-circular geometry. Since then volcanic activity has persisted up to around 60 ka, forming domes, cinder cones, fissure lava flows and two ignimbrite eruptions. So, several episodes of volcanism have taken place through reactivations of the system or associated magmatism of the nearby Apan-Tezontepec Volcanic Field (García-Palomo et al., 2017; Sosa-Ceballos et al., 2018; Avellán et al., 2018)." Calcagno et al., 2020
General | Reservoir Host Rock | NA | Granitic, Basaltic, metamorphosed contact Aureole, Skarn, Marble, Granite, metagraywacke | Skarn, Marble, Granite
0 | 0 | 0 | 0 |  | GEMex Deliberable 4.1: Final report on active system (LH and AC) suggests that most of the heat studies completed for Acoculco are more petro-geochemical anaylsis done while studying the volcanics
Heat | MT | Resistivity | High, Medium, Low | Low | "The deepest low-resistivity and low-density portion of the geothermal system can be explained with the occurrence of still melted recent magmatic intrusions, even if clear images cannot be claimed" GEMex Deliverable 5.10
Heat | Seismic | vs | High, Medium, Low
Heat | Seismic | vp | High, Medium, Low
Heat | Seismic | vp/vs | High, Medium, Low
Heat | Seismic | b-value | High, Medium, Low
Heat | Seismic | Attenuation | High, Medium, Low
Heat | Gravity and Microgravity | Density | High, Medium, Low | Low | "The deepest low-resistivity and low-density portion of the geothermal system can be explained with the occurrence of still melted recent magmatic intrusions, even if clear images cannot be claimed" GEMex Deliverable 5.10
Heat | Magnetics | Magnetic anomalies (total mag) | High, Medium, Low
Heat | Dikes and/or Intrusions | Presence | Present vs not present | Present | "a recent magmatic intrusion was inferred and modelled in the frame of the GEMex Project by the thermal numerical simulations to justify the regional thermal field." GEMex Deliverable 5.10
Heat | Dikes and/or Intrusions | Density | High, Medium, Low | Low | "Aeromagnetic data show the presence of at least four intrusive bodies at depths of 1 to > 2 km" Calcagno et al., 2018
Heat | Volcanic Vents | Presence | Present vs not present | Present | For the caldera associated with Acoculco - "Volcanic activity continued with several post-caldera events, and finished around 0.06 Ma with scoria cones and lava flows of basaltic trachyandesite to basaltic andesite (Sosa-Ceballos et al., 2018)." Calcagno et al., 2020
Heat | Volcanic Vents | Proximity | Proximal vs Distal | Proximal
Heat | Volcanic Vents | Young (Holocene) | Yes vs No
Heat | Geothermometry | Indicates high temp. gradient | Yes vs No
Heat | Downhole Temperature Measurements | Bottom Hole Temperature or Temperature Gradient | High, Medium, Low | High
Heat | Heat Flow | NA | High, Medium, Low | High
Heat | Groundwater and Spring Data | Temperature | High, Medium, Low
Heat | Groundwater and Spring Data | Thermal Masking | Present vs not present
Heat | Geologic Maps and Cross Sections | NA | NA
Heat | In- Situ Rock Properties (includes core/cutting analysis) | Stress | Compressional, Extensional, Transpressional, Transtentional, Transform
Heat | In- Situ Rock Properties (includes core/cutting analysis) | Alteration Grade | High, Medium, Low | High | "The geothermal target is probably located in the basement composed of calcareous, granitic and metamorphic rocks, since the overlying volcanic rocks show intense hydrothermal alteration (López-Hernández et al., 2009; Lorenzo-Pulido et al., 2010; Peiffer et al., 2014; Canet et al., 2015)" Calcagno et al., 2018
Heat | Earthquake Locations | Density | High, Medium, Low |  | "The data from start to the end of November 2018 has been analysed with the result that there are no local earthquakes detected yet, neither by using automatic detection algorithms nor with manual inspection." Jousset et al., 2019
Heat | Earthquake Locations | Suggest BDTZ < 6km | Yes vs No |  | BDTZ estimated based on thermal gradient to be ~ 4km depth
Heat | Surface Hydrothermal Manifestation | Presence | Present vs not present | Present
Heat | Magmatic Flux | Area Average or Local Value | High, Medium, Low
0 | 0 | 0 | 0
Reservoir Potential | MT | Resistivity | High, Medium, Low |  | "It is in this area where the resistive core is the shallowest in a very confined area, suggesting the existence of a zone of geothermal interest." GEMex Deliverable 5.2 … -> buttt "In conclusion for the Acoculco model, it was decided to remove the deep seated low-resistivity anomaly due to limited depth resolution" GEMex Deliverable 5.8
Reservoir Potential | Seismic | vs | High, Medium, Low
Reservoir Potential | Seismic | vp | High, Medium, Low
Reservoir Potential | Seismic | vp/vs | High, Medium, Low
Reservoir Potential | Seismic | b-value | High, Medium, Low
Reservoir Potential | Seismic | Attenuation | High, Medium, Low
Reservoir Potential | Gravity and Microgravity | Density | High, Medium, Low
Reservoir Potential | Magnetics | Magnetic anomalies (total mag) | High, Medium, Low
Reservoir Potential | Regional Stress Data | Stress setting | Compressional, Extensional, Transpressional, Transtentional, Transform | Extensional
Reservoir Potential | Geologic Maps and Cross Sections | NA | NA
Reservoir Potential | Ground Motion (GPS + InSAR) | Rising | High, Medium, Low
Reservoir Potential | Ground Motion (GPS + InSAR) | Subsidence | High, Medium, Low
Reservoir Potential | Earthquake Locations | Density | High, Medium, Low | Low | "In Acoculco 15 broadband seismological stations were deployed, collecting data for over a year. Almost no activity was registered in Acoculco – ambient noise tomography might give some information" Calcagno et al., 2020
Reservoir Potential | Earthquake Locations | Suggest BDTZ < 6km | Yes vs No
Reservoir Potential | Soil Gas Chemistry | He Concentration | High, Medium, Low
Reservoir Potential | Soil Gas Chemistry | CO2 Concentration | High, Medium, Low
Reservoir Potential | Fault and Fracture Data | Density | High, Medium, Low | Low | "fractures are often sub-vertical (mostly 70-85°) and sealed with quartz, calcite, pyrite and epidote (Rocha et al. 2006)" GEMex deliverable 7.2
Reservoir Potential | Fault and Fracture Data | Young (Holocene) | Yes vs No |  | "The first group includes mainly ENEWSW oriented normal faults. The second group comprises NNW-SSE faults with a typical strike- to oblique-slip movement. The last group concerns the caldera-rim faults, developed during caldera collapse" Calcagno et al., 2018
Reservoir Potential | Fault and Fracture Data | Primary Strike Direction | Cardinal direction | NE | "The caldera complex sits on an intersecting NE–SW and NW–SE fault system creating an orthogonal arrangement of grabens, half grabens and horsts (García-Palomo et al., 2002, 2018)" Weydt et al., 2021
Reservoir Potential | Fault and Fracture Data | Secondary Strike Direction | Cardinal direction | NW
Reservoir Potential | Fault and Fracture Data | Average Aperature | Small, Medium, Large
Reservoir Potential | THMC Modeling | Thermal properties | Adequate or inadequate
Reservoir Potential | THMC Modeling | Hydraulic properties | Adequate or inadequate | Adequate | GEMex Deliverable 7.2
Reservoir Potential | THMC Modeling | Mechanical properties | Adequate or inadequate
Reservoir Potential | THMC Modeling | Chemical properties | Adequate or inadequate
Reservoir Potential | In- Situ Rock Properties (includes core/cutting analysis) | Sigma_1 direction | X vs Y vs Z plane?
Reservoir Potential | In- Situ Rock Properties (includes core/cutting analysis) | Potential for fracture propogation | High, Medium, Low | High | "The simulations indicate that marble is the best stimulation target because of the lowest pressures. Marble has the lowest density of natural fractures, but fractures are longer and better connected. However, the optimal stimulation target depends on the ultimate goals of the EGS development and a detailed cost-balance analysis." GEMex Deliberable 7.2
Reservoir Potential | In- Situ Rock Properties (includes core/cutting analysis) | Permeability | High, Medium, Low | Low | "field observations pointed out the occurrence of many individual fault segments, mainly oriented NNW-SSE, thus defining two main brittle corridors, where permeability is reasonably increased. In order to highlight this new outcome, the updated map reports stripes described as ‘damage zones’ 500-600m width" Calcagno et al., 2020
Reservoir Potential | In- Situ Rock Properties (includes core/cutting analysis) | Porosity | High, Medium, Low | Low | "Matrix permeability and porosity of the carbonatic basement, metamorphic and intrusive rocks are generally smaller than 10-17 m² and < 5 %, respectively. However, fine fractures and joints led to matrix permeabilities of up to 10-15 m²" ... "The rock matrix of the entire open hole sections consisting of limestones, marbles, skarns and granites/granodiorites has a porosity below 5 % and a permeability below 1E-17 m²." GEXex Deliverable 7.2
Reservoir Potential | In- Situ Rock Properties (includes core/cutting analysis) | Fracture propogation direction | Vertical, Horizontal, Diagonal | Vertical
Reservoir Potential | In- Situ Rock Properties (includes core/cutting analysis) | Stress | Compressional, Extensional, Transpressional, Transtentional, Transform | Transtensional, Continental arc | "The detailed stress field analysis for Acoculco is described in Kruszewski et al. (submitted). Their analysis suggests a normal (Sv ≥ SHmax ≥ Shmin) to strike-slip (SHmax ≥ Sv ≥Shmin) faulting regime. Both stress states would promote the development of vertical hydraulic fractures and the shear stimulation of vertical pre-existing fractures instead of horizontal ones." GEMex Deliverable 7.2
Reservoir Potential | In- Situ Rock Properties (includes core/cutting analysis) | Alteration Grade | High, Medium, Low | High | "The geothermal target is probably located in the basement composed of calcareous, granitic and metamorphic rocks, since the overlying volcanic rocks show intense hydrothermal alteration (López-Hernández et al., 2009; Lorenzo-Pulido et al., 2010; Peiffer et al., 2014; Canet et al., 2015)" Calcagno et al., 2018
0 | 0 | 0 | 0
0 | 0 | 0 | 0
0 | 0 | 0 | 0
Fluid | MT | Resistivity | High, Medium, Low
Fluid | Seismic | vs | High, Medium, Low
Fluid | Seismic | vp | High, Medium, Low
Fluid | Seismic | vp/vs | High, Medium, Low
Fluid | Seismic | b-value | High, Medium, Low
Fluid | Seismic | Attenuation | High, Medium, Low
Fluid | Groundwater and Spring Data | Available for Injection | Yes vs No
Fluid | Groundwater and Spring Data | Thermal Masking | Yes vs No
Fluid | Earthquake Locations | Density | High, Medium, Low
Fluid | Earthquake Locations | Suggest BDTZ < 6km | Yes vs No
Fluid | Geologic Maps and Cross Sections | NA | NA
Fluid | Water Chemistry | pH | High, Medium, Low
Fluid | Water Chemistry | Salinity | High, Medium, Low
Fluid | Water Chemistry | Carbonate | High, Medium, Low
Fluid | Water Chemistry | Silica | High, Medium, Low
Fluid | Water Chemistry | Oxides | High, Medium, Low
Fluid | Water Chemistry | Sulfates | High, Medium, Low
0 | 0 | 0 | 0
0 | 0 | 0 | 0
0 | 0 | 0 | 0
Insulation | MT | Resistivity | High, Medium, Low | Low
Insulation | Seismic | vs | High, Medium, Low
Insulation | Seismic | vp | High, Medium, Low
Insulation | Seismic | vp/vs | High, Medium, Low
Insulation | Seismic | b-value | High, Medium, Low
Insulation | Seismic | Attenuation | High, Medium, Low
Insulation | Gravity and Microgravity | Density | High, Medium, Low
Insulation | Magnetics | Magnetic anomalies (total mag) | High, Medium, Low
Insulation | Downhole Temperature Measurements | Bottom Hole Temperature or Temperature Gradient | High, Medium, Low
Insulation | In- Situ Rock Properties (includes core/cutting analysis) | Sigma_1 direction | X vs Y vs Z plane?
Insulation | In- Situ Rock Properties (includes core/cutting analysis) | Potential for fracture propogation | High, Medium, Low
Insulation | In- Situ Rock Properties (includes core/cutting analysis) | Permeability | High, Medium, Low | Low
Insulation | In- Situ Rock Properties (includes core/cutting analysis) | Porosity | High, Medium, Low
Insulation | In- Situ Rock Properties (includes core/cutting analysis) | Fracture propogation direction | Vertical, Horizontal, Diagonal
Insulation | In- Situ Rock Properties (includes core/cutting analysis) | Stress | Compressional, Extensional, Transpressional, Transtentional, Transform
Insulation | In- Situ Rock Properties (includes core/cutting analysis) | Alteration Grade | High, Medium, Low

## Krafla (IDDP1)
Data Category | Exploration Data Type | Exploration Data Type Subset | Catgorical Variables | Assigned Categorical Variables | Notes | References
Top Sources | NA | NA | NA
General | Tectonic Setting | NA | Island arc, Continental Arc, Shear Zone, Transtentional Basin, Triple Junction, Backarc Extension, Hotspot Trace, Extensional | Mid Ocean Rift
General | Magmatic Setting | NA | Bimodel, Shield Volcano, Silicic domes, Hotspot, Granitic, Pluton, Arc Stratovolcanoes, Caldera, Rift Zone | Basaltic
General | Reservoir Host Rock | NA | Granitic, Basaltic, metamorphosed contact Aureole, Skarn, Marble, Granite, metagraywacke | Basaltic
0 | 0 | 0 | 0
Heat | MT | Resistivity | High, Medium, Low | Low | mentioned in depth, used to image the magma chamber, joint MT-Seismic inversion done by Arnason et al., 2008, was heavily used in well path plan, indicated porosity would decrease with depth and be in 1% range below 3500m depth, "The conclusion is that even though the cause of localised good conductors in the crust is not always clear, they can, in relatively good confidence, be assumed to be heat sources for hydrothermal systems." Arnason et al., 2014
Heat | Seismic | vs | High, Medium, Low
Heat | Seismic | vp | High, Medium, Low
Heat | Seismic | vp/vs | High, Medium, Low
Heat | Seismic | b-value | High, Medium, Low
Heat | Seismic | Attenuation | High, Medium, Low
Heat | Gravity and Microgravity | Density | High, Medium, Low | High | mentioned, Bouguer map made by Johnson et al., 1995 showed a gravity high below Leirhnjúkur which was interpreted to likely be a magma chamber and intrusions…gravity high thought to indicate dense cluster of intrusions and gravity low to be magma chamber
Heat | Magnetics | Magnetic anomalies (total mag) | High, Medium, Low
Heat | Dikes and/or Intrusions | Presence | Present vs not present | Present
Heat | Dikes and/or Intrusions | Density | High, Medium, Low |  | mentioned, the intrusive intensity was stated to be a consideration when selecting a drill site, decrease in intrusive rock intensity at 1-2 km depth on north and south side of magma chamber - assume more intrusive rock is better but not sure
Heat | Volcanic Vents | Presence | Present vs not present | Present
Heat | Volcanic Vents | Proximity | Proximal vs Distal | Proximal
Heat | Volcanic Vents | Young (Holocene) | Yes vs No | Yes
Heat | Geothermometry | Indicates high temp. gradient | Yes vs No
Heat | Downhole Temperature Measurements | Bottom Hole Temperature or Temperature Gradient | High, Medium, Low | High | mentioned, Krafla temperature profile constrained by existing well data, not given higher weight b/c temperature data helped characterize field but does not come up as deciding factor in final wellsite location, developed subsurface temperature map (2D cross section)
Heat | Heat Flow | NA | High, Medium, Low | High
Heat | Groundwater and Spring Data | Temperature | High, Medium, Low
Heat | Groundwater and Spring Data | Thermal Masking | Present vs not present
Heat | Geologic Maps and Cross Sections | NA | NA
Heat | In- Situ Rock Properties (includes core/cutting analysis) | Stress | Compressional, Extensional, Transpressional, Transtentional, Transform
Heat | In- Situ Rock Properties (includes core/cutting analysis) | Alteration Grade | High, Medium, Low
Heat | Earthquake Locations | Density | High, Medium, Low | low | "The earthquakes probably reflect where the overlaying geothermal system is mining heat from the rocks at the top of the heat sources." Arnason et al., 2014
Heat | Earthquake Locations | Suggest BDTZ < 6km | Yes vs No | Yes | Droppoff of seismicity at ~ 3km
Heat | Surface Hydrothermal Manifestation | Presence | Present vs not present
Heat | Magmatic Flux | Area Average or Local Value | High, Medium, Low
0 | 0 | 0 | 0
Reservoir Potential | MT | Resistivity | High, Medium, Low | Low | mentioned, MT interpretation of magma chamber location was main reason for choosing the IDDP-1 site (in addition to it being most favorable for intersecting a high permeability structure which was a known relatively major fault)
Reservoir Potential | Seismic | vs | High, Medium, Low
Reservoir Potential | Seismic | vp | High, Medium, Low
Reservoir Potential | Seismic | vp/vs | High, Medium, Low
Reservoir Potential | Seismic | b-value | High, Medium, Low
Reservoir Potential | Seismic | Attenuation | High, Medium, Low
Reservoir Potential | Gravity and Microgravity | Density | High, Medium, Low
Reservoir Potential | Magnetics | Magnetic anomalies (total mag) | High, Medium, Low
Reservoir Potential | Regional Stress Data | Stress setting | Compressional, Extensional, Transpressional, Transtentional, Transform
Reservoir Potential | Geologic Maps and Cross Sections | NA | NA
Reservoir Potential | Ground Motion (GPS + InSAR) | Rising | High, Medium, Low
Reservoir Potential | Ground Motion (GPS + InSAR) | Subsidence | High, Medium, Low
Reservoir Potential | Earthquake Locations | Density | High, Medium, Low | Low
Reservoir Potential | Earthquake Locations | Suggest BDTZ < 6km | Yes vs No | Yes
Reservoir Potential | Soil Gas Chemistry | He Concentration | High, Medium, Low
Reservoir Potential | Soil Gas Chemistry | CO2 Concentration | High, Medium, Low
Reservoir Potential | Fault and Fracture Data | Density | High, Medium, Low |  | "NNA-SSW trending fissure swarm" Arnason et al., 2014
Reservoir Potential | Fault and Fracture Data | Young (Holocene) | Yes vs No | Yes
Reservoir Potential | Fault and Fracture Data | Primary Strike Direction | Cardinal direction
Reservoir Potential | Fault and Fracture Data | Secondary Strike Direction | Cardinal direction
Reservoir Potential | Fault and Fracture Data | Average Aperature | Small, Medium, Large
Reservoir Potential | THMC Modeling | Thermal properties | Adequate or inadequate
Reservoir Potential | THMC Modeling | Hydraulic properties | Adequate or inadequate
Reservoir Potential | THMC Modeling | Mechanical properties | Adequate or inadequate
Reservoir Potential | THMC Modeling | Chemical properties | Adequate or inadequate
Reservoir Potential | In- Situ Rock Properties (includes core/cutting analysis) | Sigma_1 direction | X vs Y vs Z plane?
Reservoir Potential | In- Situ Rock Properties (includes core/cutting analysis) | Potential for fracture propogation | High, Medium, Low
Reservoir Potential | In- Situ Rock Properties (includes core/cutting analysis) | Permeability | High, Medium, Low | High | mentioned, the permeability of K-36 increased confidence in intersecting a high permeability structure
Reservoir Potential | In- Situ Rock Properties (includes core/cutting analysis) | Porosity | High, Medium, Low
Reservoir Potential | In- Situ Rock Properties (includes core/cutting analysis) | Fracture propogation direction | Vertical, Horizontal, Diagonal
Reservoir Potential | In- Situ Rock Properties (includes core/cutting analysis) | Stress | Compressional, Extensional, Transpressional, Transtentional, Transform
Reservoir Potential | In- Situ Rock Properties (includes core/cutting analysis) | Alteration Grade | High, Medium, Low
0 | 0 | 0 | 0
0 | 0 | 0 | 0
0 | 0 | 0 | 0
Fluid | MT | Resistivity | High, Medium, Low
Fluid | Seismic | vs | High, Medium, Low
Fluid | Seismic | vp | High, Medium, Low
Fluid | Seismic | vp/vs | High, Medium, Low
Fluid | Seismic | b-value | High, Medium, Low
Fluid | Seismic | Attenuation | High, Medium, Low
Fluid | Groundwater and Spring Data | Available for Injection | Yes vs No
Fluid | Groundwater and Spring Data | Thermal Masking | Yes vs No
Fluid | Earthquake Locations | Density | High, Medium, Low
Fluid | Earthquake Locations | Suggest BDTZ < 6km | Yes vs No
Fluid | Geologic Maps and Cross Sections | NA | NA
Fluid | Water Chemistry | pH | High, Medium, Low | Low | HCl…"The pH of the condensed vapour ranges from 2.4 to 3.6 but most samples show between 3.0 and 3.5." Armannsson et al., 2014
Fluid | Water Chemistry | Salinity | High, Medium, Low
Fluid | Water Chemistry | Carbonate | High, Medium, Low
Fluid | Water Chemistry | Silica | High, Medium, Low | Low
Fluid | Water Chemistry | Oxides | High, Medium, Low
Fluid | Water Chemistry | Sulfates | High, Medium, Low
0 | 0 | 0 | 0
0 | 0 | 0 | 0
0 | 0 | 0 | 0
Insulation | MT | Resistivity | High, Medium, Low | Low | mentioned, the clay cap was constrained by MT data...shallow conductor is low resitivity smectite (100-240 C) and resistive core is layer transitioning to higher resistivity chlorite (>240 C) Arnason et al., 2014
Insulation | Seismic | vs | High, Medium, Low
Insulation | Seismic | vp | High, Medium, Low
Insulation | Seismic | vp/vs | High, Medium, Low
Insulation | Seismic | b-value | High, Medium, Low
Insulation | Seismic | Attenuation | High, Medium, Low
Insulation | Gravity and Microgravity | Density | High, Medium, Low
Insulation | Magnetics | Magnetic anomalies (total mag) | High, Medium, Low
Insulation | Downhole Temperature Measurements | Bottom Hole Temperature or Temperature Gradient | High, Medium, Low
Insulation | In- Situ Rock Properties (includes core/cutting analysis) | Sigma_1 direction | X vs Y vs Z plane?
Insulation | In- Situ Rock Properties (includes core/cutting analysis) | Potential for fracture propogation | High, Medium, Low
Insulation | In- Situ Rock Properties (includes core/cutting analysis) | Permeability | High, Medium, Low | Low
Insulation | In- Situ Rock Properties (includes core/cutting analysis) | Porosity | High, Medium, Low
Insulation | In- Situ Rock Properties (includes core/cutting analysis) | Fracture propogation direction | Vertical, Horizontal, Diagonal
Insulation | In- Situ Rock Properties (includes core/cutting analysis) | Stress | Compressional, Extensional, Transpressional, Transtentional, Transform
Insulation | In- Situ Rock Properties (includes core/cutting analysis) | Alteration Grade | High, Medium, Low | Low