## supercritical
Weighted Exploration Methods - Supercritical
Split by Exploration Category | [7 empty] | Weighted Sum Over all Exploration Categories
Exploration Methods for: | Heat |  |  | Exploration Methods for: | Producibility |  |  | Exploration Methods
Method | Expert Weight | Stat Weight |  | Method | Expert Weight | Stat Weight |  | Method | Expert Weight | Stat Weight
MT | 0.112 | 0.21485 |  | MT | 0.046 | 0.267 |  | MT | 0.222 | 0.25596
Downhole Temperature Measurements | 0.204 | 0.134 |  | Fault and Fracture Intersections | 0.233 | 0.088333 |  | Downhole Temperature Measurements | 0.2185 | 0.2235
Dikes and/or Intrusions - Presence | 0.06 | 0.16624 |  | Fault and Fracture Age | 0.233 | 0.224 |  | Dikes and/or Intrusions - Presence | 0.06 | 0.16624
Dikes and/or Intrusions - Density | 0.06 | 0.12499 |  | Fault and Fracture Density | 0.233 | 0.262 |  | Dikes and/or Intrusions - Density | 0.06 | 0.12499
Groundwater and Spring Temperature | 0.014 | 0.123 |  | Earthquake Cutoff Depth | 0.183 | 0.239 |  | Groundwater and Spring Temperature | 0.014 | 0.123
Heat Flow | 0.041 | 0.15212 |  | Earthquake Density | 0.183 | 0.281 |  | Heat Flow | 0.041 | 0.15212
Volcanic Vents - Presence | 0.057 | 0.14977 |  | Seismic Velocity - vp | 0.176 | 0.177[2] | set to lower of [vs, vp/vs] | Volcanic Vents - Presence | 0.057 | 0.14977
Volcanic Vents - Age | 0.057 | 0.22838 |  | Seismic Velocity - vs | 0.176 | 0.203 |  | Volcanic Vents - Age | 0.057 | 0.22838
Volcanic Vents - Proximity | 0.057 | 0.21762 |  | Seismic Velocity - vp/vs | 0.176 | 0.177 |  | Volcanic Vents - Proximity | 0.057 | 0.21762
Geothermometry | 0.158 | 0.17669 |  | Gravity and Microgravity | 0.031 | 0.189 |  | Geothermometry | 0.354 | 0.17669
Seismic Velocity - vp | 0.158 | 0.069745 |  | In-situ Rock Properties | 0.12 | NA[1] |  | Seismic Velocity - vp | 0.158 | 0.069745
Seismic Velocity - vs | 0.158 | 0.19296 |  | Alteration | 0.12 | 0 |  | Seismic Velocity - vs | 0.17167 | 0.24099
Seismic Velocity - vp/vs | 0.158 | 0.15958 |  | Regional Stress | 0.078 | 0.040143 |  | Seismic Velocity - vp/vs | 0.169 | 0.2344
Gravity and Microgravity | 0.022 | 0.242 |  | Ground Deformation | 0.06 | 0 |  | Gravity and Microgravity | 0.029333 | 0.2155
Magnetics | 0.028 | 0.158 |  | Soil Gas Chemistry - CO2 | 0.052 | 0.181 |  | Magnetics | 0.099 | 0.145
Alteration | 0.023 | 0.16185 |  | Soil Gas Chemistry - He | 0.052 | 0.091 |  | Alteration | 0.14867 | 0.15462
Earthquake Cutoff Depth | 0.085 | 0.22763 |  | Geologic Model | 0.102 | 0.213 |  | Earthquake Cutoff Depth | 0.11433 | 0.20754
Earthquake Density | 0.085 | 0.241 |  | Magnetics | 0.022 | 0.239 |  | Earthquake Density | 0.11433 | 0.226
Geologic Model | 0.102 | 0.213 | [5 empty] | Geologic Model | 0.102 | 0.213
Surface Hydrothermal Manifestations | 0.038 | 0.19515 |  | Exploration Methods for: | Insulation |  |  | Surface Hydrothermal Manifestations | 0.038 | 0.19515
|  |  |  | Method | Expert Weight | Stat Weight |  | Groundwater and Spring Presence | 0.045 | 0.266
Exploration Methods for: | Fluid |  |  | Seismic - vp/vs | 0.161 | 0.313 | used same weights for vp and vs | Fault and Fracture Intersections | 0.233 | 0.088333
Method | Expert Weight | Stat Weight |  | Earthquake Density | 0.035[2] | 0.038[2] | used lowest weights of all expert and stat | Fault and Fracture Age | 0.233 | 0.224
MT | 0.5 | 0.231 |  | MT | 0.23 | 0.311 |  | Fault and Fracture Density | 0.233 | 0.262
Groundwater and Spring Presence | 0.045 | 0.266 |  | Gravity and Microgravity | 0.035 | 0.038[2] | used mag weight for stat | In-situ Rock Properties | 0.2115 | 0.301
Seismic Velocity - vp/vs | 0.181 | 0.288 |  | Geologic Model | 0.102 | 0.213 |  | Regional Stress | 0.078 | 0.040143
Earthquake Cutoff Depth | 0.075 | 0.156 |  | Downhole Temperature Measurements | 0.233 | 0.313 |  | Ground Deformation | 0.06 | 0
Earthquake Density | 0.075 | 0.156 |  | Alteration | 0.303 | 0.302 |  | Soil Gas Chemistry - CO2 | 0.052 | 0.181
Seismic Velocity - vp | 0.181 | 0.288[2] | set to lower of vs, vp/vs | In-situ Permeability | 0.303 | 0.301 |  | Soil Gas Chemistry - He | 0.052 | 0.091
Seismic Velocity - vs | 0.181 | 0.327 |  | Magnetics | 0.247 | 0.038
Water Chemistry/Geothermometry | 0.55 | NA[1]
Note that methods were grouped in expert weighting to reduce the number of pairwise comparisons required
[1] No statistical weight due to no training data being avaliable
[2] Weight filled in after other weights were produced, and does not follow same rigorous methodology as other weights

## SH EGS
Weighted Exploration Methods - Superhot EGS
Split by Exploration Category | [6 empty] | Weighted Sum Over all Exploration Categories
Exploration Methods for: | Heat |  | Exploration Methods for: | Producibility |  |  | Exploration Methods
Method | Expert Weight | Stat Weight | Method | Expert Weight | Stat Weight |  | Method | Expert Weight | Stat Weight
MT | 0.112 | 0.21485 | MT | 0.044 | 0.293 |  | MT | 0.075667 | 0.31428
Downhole Temperature Measurements | 0.204 | 0.134 | Fault and Fracture Intersections | 0.249 | 0.032 |  | Downhole Temperature Measurements | 0.3345 | 0.2405
Dikes and/or Intrusions - Presence | 0.06 | 0.16624 | Fault and Fracture Age | 0.249 | 0.275 |  | Dikes and/or Intrusions - Presence | 0.06 | 0.16624
Dikes and/or Intrusions - Density | 0.06 | 0.12499 | Fault and Fracture Density | 0.249 | 0.275 |  | Dikes and/or Intrusions - Density | 0.06 | 0.12499
Groundwater and Spring Temperature | 0.014 | 0.123 | Earthquake Cutoff Depth | 0.179 | 0.218 |  | Groundwater and Spring Temperature | 0.014 | 0.123
Heat Flow | 0.041 | 0.15212 | Earthquake Density | 0.179 | 0.253 |  | Heat Flow | 0.041 | 0.15212
Volcanic Vents - Presence | 0.057 | 0.14977 | Seismic Velocity - vp | 0.106 | 0.131[2] | set to lower of [vs, vp/vs] | Volcanic Vents - Presence | 0.057 | 0.14977
Volcanic Vents - Age | 0.057 | 0.22838 | Seismic Velocity - vs | 0.106 | 0.201 |  | Volcanic Vents - Age | 0.057 | 0.22838
Volcanic Vents - Proximity | 0.057 | 0.21762 | Seismic Velocity - vp/vs | 0.106 | 0.131 |  | Volcanic Vents - Proximity | 0.057 | 0.21762
Geothermometry | 0.158 | NA[1] | Gravity and Microgravity | 0.032 | 0.167 |  | Geothermometry | 0.158 | NA[1]
Seismic Velocity - vp | 0.158 | 0.069745 | In-situ Rock Properties | 0.13 | 0.059875 |  | Seismic Velocity - vp | 0.141 | 0.069745
Seismic Velocity - vs | 0.158 | 0.19296 | Alteration | 0.13 | 0.054 |  | Seismic Velocity - vs | 0.12933 | 0.19698
Seismic Velocity - vp/vs | 0.158 | 0.15958 | Regional Stress | 0.076 | 0.036857 |  | Seismic Velocity - vp/vs | 0.12933 | 0.14529
Gravity and Microgravity | 0.022 | 0.242 | Ground Deformation | 0.109 | NA[1] |  | Gravity and Microgravity | 0.055333 | 0.2045
Magnetics | 0.028 | 0.158 | Soil Gas Chemistry - CO2 | 0.044 | 0.188 |  | Magnetics | 0.035667 | 0.191
Alteration | 0.023 | 0.16185 | Soil Gas Chemistry - He | 0.044 | 0.137 |  | Alteration | 0.11067 | 0.21762
Earthquake Cutoff Depth | 0.085 | 0.22763 | Geologic Model | 0.102 | 0.213 |  | Earthquake Cutoff Depth | 0.132 | 0.22281
Earthquake Density | 0.085 | 0.241 | Magnetics | 0.03 | 0.224 |  | Earthquake Density | 0.132 | 0.247
Geologic Model | 0.102 | 0.213 |  |  |  |  | Geologic Model | 0.102 | 0.213
Surface Hydrothermal Manifestations | 0.038 | 0.19515 | Exploration Methods for: | Insulation |  |  | Surface Hydrothermal Manifestations | 0.038 | 0.19515
|  |  | Method | Expert Weight | Stat Weight |  | Fault and Fracture Intersections | 0.249 | 0.032
Note that methods were grouped in expert weighting to reduce the number of pairwise comparisons required |  |  | Seismic (vp, vs, vp/vs) | 0.124 | 0.313[2] | set to same weight used by SH EGS; used same weights for vp and vs | Fault and Fracture Age | 0.249 | 0.275
[1] No statistical weight due to no training data being avaliable/located |  |  | Earthquake Density | 0.049[2] | 0.038[2] | used lowest weights of all expert and stat | Fault and Fracture Density | 0.249 | 0.275
[2] Weight filled in after other weights were produced, and does not follow same rigorous methodology as other weights |  |  | MT | 0.071 | 0.435 |  | In-situ Rock Properties | 0.1545 | 0.23144
|  |  | Gravity and Microgravity | 0.112 | 0.038[2] | used mag weight for stat | Regional Stress | 0.076 | 0.036857
|  |  | Geologic Model | 0.102 | 0.213 |  | Ground Deformation | 0.109 | NA[1]
|  |  | Downhole Temperature Measurements | 0.465 | 0.347 |  | Soil Gas Chemistry - CO2 | 0.044 | 0.188
|  |  | Alteration | 0.179 | 0.437 |  | Soil Gas Chemistry - He | 0.044 | 0.137
|  |  | In-situ Permeability | 0.179 | 0.403
|  |  | Magnetics | 0.049 | 0.038[2] | set to same weight used by SH EGS

## hydrothermal
Weighted Exploration Methods - Magmatic Hydrothermal
Split by Exploration Category | [7 empty] | Weighted Sum Over all Exploration Categories
Exploration Methods for: | Heat |  |  | Exploration Methods for: | Permeability |  |  | Exploration Methods
Method | Expert Weight | Stat Weight |  | Method | Expert Weight | Stat Weight |  | Method | Weight | Rank
MT | 0.305 | NA[3] |  | MT | 0.41 | NA[3] |  | MT | 0.363 | 1
Downhole Temperature Measurements | 0.28 | NA[3] |  | Strain | 0.345 | NA[3] |  | Groundwater and Spring Data | 0.1848 | 2
Dikes and/or Intrusions | 0.2425 | NA[3] |  | Fault and Fracture Data | 0.324 | NA[3] |  | Strain | 0.11385 | 3
Groundwater and Spring Data | 0.23 | NA[3] |  | Gravity and Microgravity | 0.305 | NA[3] |  | Fault and Fracture Data | 0.10692 | 4
Heat Flow | 0.2 | NA[3] |  | Geologic Model | 0.102[2] | NA[3] | used sc weight | Gravity and Microgravity | 0.10065 | 5
Volcanic Vents | 0.19667 | NA[3] |  | Rift Zone | 0.21 | NA[3] |  | Downhole Temperature Measurements | 0.0924 | 6
Geothermometry | 0.165 | NA[3] | [5 empty] | Dikes and/or Intrusions | 0.080025 | 7
Alteration | 0.102[2] | NA[3] | used geologic model weight | Exploration Methods for: | Insulation[5] |  |  | Earthquake Locations | 0.0759 | 8
Seismic velocity (vp, vs, vp/vs) | 0.158[2] | NA[3] | used sc weight | Method | Expert Weight | Stat Weight |  | Vp/Vs (EQ Tomography) | 0.0759 | 9
Gravity and Microgravity | 0.022[2] | NA[3] | used sc weight | Seismic | NA[4] | NA[3] |  | Rift Zone | 0.0693 | 10
Magnetics | NA[4] | NA[3] |  | MT | NA[4] | NA[3] |  | Heat Flow | 0.066 | 11
Geologic Model | 0.102[2] | NA[3] | used sc weight | Gravity and Microgravity | NA[4] | NA[3] |  | Volcanic Vents | 0.0649 | 12
Core and Cuttings Analyses | NA[4] | NA[3] |  | Geologic Maps and Cross Sections | NA[4] | NA[3] |  | Geothermometry | 0.05445 | 13
Earthquake Density | 0.085[2] | NA[3] | used sc weight | Downhole Temperature Measurements | NA[4] | NA[3] |  | Vs (Ambient Noise) | 0.0363 | 14
Surface Hydrothermal Manifestations | NA[4] | NA[3] |  | Core and Cuttings Analyses | NA[4] | NA[3] |  | Seismic | NA | NA
|  |  |  | In-situ Permeability | NA[4] | NA[3] |  | Magnetics | NA | NA
Exploration Methods for: | Fluid | [6 empty] | Geologic Maps and Cross Sections | NA | NA
Method | Expert Weight | Stat Weight | [5 empty] | Core and Cuttings Analyses | NA | NA
MT | 0.385 | NA[3] | [5 empty] | Surface Hydrothermal Manifestations | NA | NA
Groundwater and Spring Data | 0.33 | NA[3] | [5 empty] | Water Chemistry | NA | NA
Seismic Velocity - vp/vs | 0.23 | NA[3] | [5 empty] | In-situ Permeability | NA | NA
Earthquake Density | 0.23 | NA[3] | [5 empty] | Soil Gas Chemistry | NA | NA
Seismic Velocity - vp | 0.110[2] | NA[3] | set to lower of [vs, vp/vs] |  |  |  |  | Regional Stress Data | NA | NA
Seismic Velocity - vs | 0.11 | NA[3] | [5 empty] | GPS and Ground Motion Data | NA | NA
Geologic Model | 0.102[2] | NA[3] | used sc weight |  |  |  |  | InSAR | NA | NA
Water Chemistry | NA[4] | NA[3] | [5 empty] | LiDAR | NA | NA
[8 empty] | THMC Modeling | NA | NA
[2] Weight filled in after other weights were produced, and does not follow same rigorous methodology as other weights | [7 empty] | Well Logging | NA | NA
[3] No statistical weight due to being outside of the scope of the data mining effort (i.e., data exists, but not enough was gathered to produce statistical weights).
[4] Expert weights were compiled from US DOE geothermal PFA projects, and this method was not weighted and included in any of the reviewed PFA projects.
[5] Magmatic hydrothermal DOE GTO PFA projects did not search for insulation, so this was left out.