## AEXX_Gneiss_Vp_mixref4
description: | the frictional data measured during the experiment, including the (separately measured) temperature and P-wave measurements
experimental data is all contained in the structure "data", so that single variables are called data.PpA, data.QpB and so on. See individual descriptions below about each variable
variable | unit | description
PpA | MPa | pressure in pump A (connected to confining stress+axial stress or only axial stress)
PpB | MPa | pressure in pump B (upstream fluid pressure)
QpA | mL/min | flow rate out of pump A
QpB | mL/min | flow rate out of pump B
VpA | mL | remaining volume in pump A
VpB | mL | remaining volume in pump B
d_axial | mm | axial displacement
extP2 | MPa | pressure measured in external pressure transducer 2, connected close to the axial piston
extP1 | MPa | pressure measured in external pressure transducer 1, connected close to the confining volume
time | seconds | time since start of experiment
temp | °C | temperature measured during the experiment
axial | MPa | axial pressure
confining | MPa | confining pressure
Ppin | MPa | pore fluid pressure at inflow
Ppout | MPa | pore fluid pressure at outflow
Qpin | mL/min | volume flowing into the fault
d_radial | mm | radial displacement (not measured in this set-up)
v_axial | μm/s | axial displacement rate (velocity)
axial_cor | MPa | correction factor for axial pressure based on calibrated piston friction
d_normal | mm | normal fault displacement
d_shear | mm | shear displacement
Pf | MPa | average pore fluid pressure
sigmaN | MPa | effective normal stress
tau | MPa | shear stress
mu | - | friction coefficient
v_shear | μm/s | sliding velocity along the shear interface
timeshift | μs | change in travel time of the P-wave
rms | bits (uncalibrated) | root mean square value of the amplitude of the P-wave
amp | bits (uncalibrated) | amplitude of the P-wave
v_acoustics | km/s | P-wave velocity
v_acoustics_corr | km/s | P-wave velocity, corrected for changes in normal stress
amp_corr | bits (uncalibrated) | amplitude of the P-wave, corrected for changes in normal stress
rms_corr | bits (uncalibrated) | root mean square value of the amplitude of the P-wave, corrected for changes in normal stress

## AEcatalog_AEXX
description: |  | acoustic emissions measured during the experiment
acoustic emission data is all contained in the structure "catalog", so that single variables are called catalog.EvNumber, catalog.OccTime and so on. See individual descriptions below about each variable
variable | unit | description
EvNumber | - | count of the number of acoustic events
OccTime | seconds | time when the acoustic event happens
Duration | seconds | duration of the acoustic event
Waveforms | - | vector of the waveform of the acoustic emission event
MaxAmp | bits (uncalibrated) | maximum amplitude of the acoustci emission event
SNR | - | signal to noise ratio
files | - | the filenumber where the acoustic emission occurs
Indices | - | indices of where the acoustic emission occurs
* raw acoustic data files available upon request (eijsink@psu.edu)