## Read Me
This spreadsheet stores the COMSOL simulation results for disc-shaped and linear extent thermal enhancements
Two example COMSOL models have been uploaded to the GDR
An accompanying paper discussing the models and results was presented at the 2024 Stanford Geothermal Workshop
Disc-shaped thermal enhancement results are presented in the second tab, linear extent thermal enhancement results in the third tab.
In all models, the heat transfer fluid was water, injected at 2 kg/s and 50 degrees C.

## Disc-Shaped TE
Case | Scenario Type | Disc Thickness (m) | Number of Discs | Model Length (m) | Model Radius (m) | Disc Radius (m) | Disc Thermal Conductivity (W/m/K) | Percentage Filled with Thermal Enhancement (%) | Outlet Temperature (deg.C) | Thermal Output (W) | Thermal Output Multiplier (-)
1 | Best Case Scenario | 100 | 1 | 100 | 50 m | 10 m | k = 1 x | 100% | 52.2276 | 18649.7764 | 1
2 | Best Case Scenario | 100 | 1 | 100 | 50 m | 10 m | k = 2 x | 100% | 53.5197 | 29466.9798 | 1.58
3 | Best Case Scenario | 100 | 1 | 100 | 50 m | 10 m | k = 5 x | 100% | 55.3972 | 45185.4749 | 2.4228
4 | Best Case Scenario | 100 | 1 | 100 | 50 m | 10 m | k = 10 x | 100% | 56.5624 | 54940.0749 | 2.9459
5 | Best Case Scenario | 100 | 1 | 100 | 50 m | 10 m | k = 20 x | 100% | 57.3524 | 61554.3858 | 3.3005
6 | Best Case Scenario | 100 | 1 | 100 | 50 m | 10 m | k = 50 x | 100% | 57.9122 | 66240.9621 | 3.5518
7 | Best Case Scenario | 100 | 1 | 100 | 50 m | 10 m | k = 100 x | 100% | 58.1006 | 67818.52 | 3.6364
8 | Best Case Scenario | 100 | 1 | 100 | 50 m | 10 m | k = 200 x | 100% | 58.1758 | 68447.6794 | 3.6702
9 | Best Case Scenario | 100 | 1 | 100 | 50 m | 10 m | k = 500 x | 100% | 58.1884 | 68553.4689 | 3.6758
10 | Best Case Scenario | 100 | 1 | 100 | 50 m | 10 m | k = 1000 x | 100% | 58.1751 | 68442.0306 | 3.6699
11 | Disc-shaped Thermal Enhancement | 0.005 | 20 | 100 | 50 m | 10 m | k = 1 x | 0.1% | 52.2276 | 18649.8709 | 1
12 | Disc-shaped Thermal Enhancement | 0.005 | 20 | 100 | 50 m | 10 m | k = 10 x | 0.1% | 52.2422 | 18771.9989 | 1.0065
13 | Disc-shaped Thermal Enhancement | 0.005 | 20 | 100 | 50 m | 10 m | k = 100 x | 0.1% | 52.364 | 19791.1304 | 1.0612
14 | Disc-shaped Thermal Enhancement | 0.005 | 20 | 100 | 50 m | 10 m | k = 1000 x | 0.1% | 52.9126 | 24384.0961 | 1.3075
15 | Disc-shaped Thermal Enhancement | 0.01 | 20 | 100 | 50 m | 10 m | k = 1 x | 0.2% | 52.2276 | 18649.8692 | 1
16 | Disc-shaped Thermal Enhancement | 0.01 | 20 | 100 | 50 m | 10 m | k = 10 x | 0.2% | 52.2558 | 18885.7432 | 1.0126
17 | Disc-shaped Thermal Enhancement | 0.01 | 20 | 100 | 50 m | 10 m | k = 100 x | 0.2% | 52.472 | 20695.5682 | 1.1097
18 | Disc-shaped Thermal Enhancement | 0.01 | 20 | 100 | 50 m | 10 m | k = 1000 x | 0.2% | 53.1688 | 26529.0418 | 1.4225
19 | Disc-shaped Thermal Enhancement | 0.025 | 20 | 100 | 50 m | 10 m | k = 1 x | 0.5% | 52.2276 | 18649.8626 | 1
20 | Disc-shaped Thermal Enhancement | 0.025 | 20 | 100 | 50 m | 10 m | k = 10 x | 0.5% | 52.297 | 19230.475 | 1.0311
21 | Disc-shaped Thermal Enhancement | 0.025 | 20 | 100 | 50 m | 10 m | k = 100 x | 0.5% | 52.7436 | 22969.7534 | 1.2316
22 | Disc-shaped Thermal Enhancement | 0.025 | 20 | 100 | 50 m | 10 m | k = 1000 x | 0.5% | 53.58 | 29971.4667 | 1.6071
23 | Disc-shaped Thermal Enhancement | 0.05 | 20 | 100 | 50 m | 10 m | k = 1 x | 1% | 52.2276 | 18649.8665 | 1
24 | Disc-shaped Thermal Enhancement | 0.05 | 20 | 100 | 50 m | 10 m | k = 10 x | 1% | 52.362 | 19774.2605 | 1.0603
25 | Disc-shaped Thermal Enhancement | 0.05 | 20 | 100 | 50 m | 10 m | k = 100 x | 1% | 53.0872 | 25846.2649 | 1.3859
26 | Disc-shaped Thermal Enhancement | 0.05 | 20 | 100 | 50 m | 10 m | k = 1000 x | 1% | 53.9757 | 33284.4888 | 1.7847
27 | Disc-shaped Thermal Enhancement | 0.1 | 20 | 100 | 50 m | 10 m | k = 1 x | 2% | 52.2276 | 18649.8578 | 1
28 | Disc-shaped Thermal Enhancement | 0.1 | 20 | 100 | 50 m | 10 m | k = 10 x | 2% | 52.4876 | 20825.9701 | 1.1167
29 | Disc-shaped Thermal Enhancement | 0.1 | 20 | 100 | 50 m | 10 m | k = 100 x | 2% | 53.6168 | 30279.4334 | 1.6236
30 | Disc-shaped Thermal Enhancement | 0.1 | 20 | 100 | 50 m | 10 m | k = 1000 x | 2% | 54.5429 | 38033.3045 | 2.0393
31 | Disc-shaped Thermal Enhancement | 0.25 | 20 | 100 | 50 m | 10 m | k = 1 x | 5% | 52.2276 | 18649.8532 | 1
32 | Disc-shaped Thermal Enhancement | 0.25 | 20 | 100 | 50 m | 10 m | k = 10 x | 5% | 52.8317 | 23706.8195 | 1.2712
33 | Disc-shaped Thermal Enhancement | 0.25 | 20 | 100 | 50 m | 10 m | k = 100 x | 5% | 54.6568 | 38986.3986 | 2.0904
34 | Disc-shaped Thermal Enhancement | 0.25 | 20 | 100 | 50 m | 10 m | k = 1000 x | 5% | 55.5724 | 46651.9823 | 2.5015
35 | Disc-shaped Thermal Enhancement | 0.5 | 20 | 100 | 50 m | 10 m | k = 1 x | 10% | 52.2276 | 18649.8413 | 1
36 | Disc-shaped Thermal Enhancement | 0.5 | 20 | 100 | 50 m | 10 m | k = 10 x | 10% | 53.322 | 27812.1071 | 1.4913
37 | Disc-shaped Thermal Enhancement | 0.5 | 20 | 100 | 50 m | 10 m | k = 100 x | 10% | 55.6351 | 47176.9511 | 2.5296
38 | Disc-shaped Thermal Enhancement | 0.5 | 20 | 100 | 50 m | 10 m | k = 1000 x | 10% | 56.4383 | 53901.0649 | 2.8902
39 | Disc-shaped Thermal Enhancement | 1 | 20 | 100 | 50 m | 10 m | k = 1 x | 20% | 52.2276 | 18649.839 | 1
40 | Disc-shaped Thermal Enhancement | 1 | 20 | 100 | 50 m | 10 m | k = 10 x | 20% | 54.0862 | 34210.0809 | 1.8343
41 | Disc-shaped Thermal Enhancement | 1 | 20 | 100 | 50 m | 10 m | k = 100 x | 20% | 56.6061 | 55306.2392 | 2.9655
42 | Disc-shaped Thermal Enhancement | 1 | 20 | 100 | 50 m | 10 m | k = 1000 x | 20% | 57.2156 | 60408.9857 | 3.2391
43 | Disc-shaped Thermal Enhancement | 2.5 | 20 | 100 | 50 m | 10 m | k = 1 x | 50% | 52.2276 | 18649.8172 | 1
44 | Disc-shaped Thermal Enhancement | 2.5 | 20 | 100 | 50 m | 10 m | k = 10 x | 50% | 55.4716 | 45808.1154 | 2.4562
45 | Disc-shaped Thermal Enhancement | 2.5 | 20 | 100 | 50 m | 10 m | k = 100 x | 50% | 57.6451 | 64004.8677 | 3.4319
46 | Disc-shaped Thermal Enhancement | 2.5 | 20 | 100 | 50 m | 10 m | k = 1000 x | 50% | 57.993 | 66917.4691 | 3.5881
47 | Disc-shaped Thermal Enhancement | 0.01 | 50 | 100 | 50 m | 10 m | k = 1 x | 0.5% | 52.2276 | 18649.8122 | 1
48 | Disc-shaped Thermal Enhancement | 0.01 | 50 | 100 | 50 m | 10 m | k = 10 x | 0.5% | 52.2974 | 19233.6417 | 1.0313
49 | Disc-shaped Thermal Enhancement | 0.01 | 50 | 100 | 50 m | 10 m | k = 100 x | 0.5% | 52.8025 | 23462.4059 | 1.2581
50 | Disc-shaped Thermal Enhancement | 0.01 | 100 | 100 | 50 m | 10 m | k = 1 x | 1% | 52.2276 | 18649.7972 | 1
51 | Disc-shaped Thermal Enhancement | 0.01 | 100 | 100 | 50 m | 10 m | k = 10 x | 1% | 52.3656 | 19804.8772 | 1.0619
52 | Disc-shaped Thermal Enhancement | 0.01 | 100 | 100 | 50 m | 10 m | k = 100 x | 1% | 53.2751 | 27418.7615 | 1.4702
53 | Disc-shaped Thermal Enhancement | 0.01 | 10 | 100 | 50 m | 10 m | k = 1 x | 0.1% | 52.2277 | 18649.9069 | 1
54 | Disc-shaped Thermal Enhancement | 0.01 | 10 | 100 | 50 m | 10 m | k = 10 x | 0.1% | 52.2418 | 18768.0243 | 1.0063
55 | Disc-shaped Thermal Enhancement | 0.01 | 10 | 100 | 50 m | 10 m | k = 100 x | 0.1% | 52.352 | 19691.0936 | 1.0558
56 | Disc-shaped Thermal Enhancement | 0.01 | 5 | 100 | 50 m | 10 m | k = 1 x | 0.05% | 52.2277 | 18649.9304 | 1
57 | Disc-shaped Thermal Enhancement | 0.01 | 5 | 100 | 50 m | 10 m | k = 10 x | 0.05% | 52.2347 | 18709.053 | 1.0032
58 | Disc-shaped Thermal Enhancement | 0.01 | 5 | 100 | 50 m | 10 m | k = 100 x | 0.05% | 52.2903 | 19174.6613 | 1.0281
59 | Disc-shaped Thermal Enhancement | 0.01 | 20 | 100 | 50 m | 5 m | k = 1 x | 0.2% | 52.2276 | 18649.8761 | 1
60 | Disc-shaped Thermal Enhancement | 0.01 | 20 | 100 | 50 m | 5 m | k = 10 x | 0.2% | 52.2518 | 18852.2122 | 1.0108
61 | Disc-shaped Thermal Enhancement | 0.01 | 20 | 100 | 50 m | 5 m | k = 100 x | 0.2% | 52.4247 | 20299.2703 | 1.0884
62 | Disc-shaped Thermal Enhancement | 0.01 | 20 | 100 | 50 m | 20 m | k = 1 x | 0.2% | 52.2276 | 18649.879 | 1
63 | Disc-shaped Thermal Enhancement | 0.01 | 20 | 100 | 50 m | 20 m | k = 10 x | 0.2% | 52.26 | 18920.4133 | 1.0145
64 | Disc-shaped Thermal Enhancement | 0.01 | 20 | 100 | 50 m | 20 m | k = 100 x | 0.2% | 52.5205 | 21101.4844 | 1.1315

## Linear Extents TE
Case | Scenario Type | LE Length (m) | Number of LE | Model Length (m) | Model Radius (m) | LE Radius (m) | TE Thermal Conductivity (W/m/K) | Outlet Temperature (deg.C) | Thermal Output (W) | Thermal Output Multiplier (-)
1 | Linear Extent (LE) | 5 | 1 | 10 | 50 m | 0.03 m | k = 1 x | 50.1613 | 1350.3145 | 1
2 | Linear Extent (LE) | 5 | 1 | 10 | 50 m | 0.03 m | k = 10 x | 50.1619 | 1355.8106 | 1.0041
3 | Linear Extent (LE) | 5 | 1 | 10 | 50 m | 0.03 m | k = 100 x | 50.1639 | 1372.5872 | 1.0165
4 | Linear Extent (LE) | 5 | 1 | 10 | 50 m | 0.03 m | k = 1000 x | 50.1692 | 1416.4355 | 1.049
5 | Linear Extent (LE) | 10 | 1 | 10 | 50 m | 0.03 m | k = 1 x | 50.1613 | 1350.2059 | 1
6 | Linear Extent (LE) | 10 | 1 | 10 | 50 m | 0.03 m | k = 10 x | 50.1619 | 1355.7142 | 1.0041
7 | Linear Extent (LE) | 10 | 1 | 10 | 50 m | 0.03 m | k = 100 x | 50.164 | 1372.6612 | 1.0166
8 | Linear Extent (LE) | 10 | 1 | 10 | 50 m | 0.03 m | k = 1000 x | 50.1696 | 1420.2769 | 1.0519
9 | Linear Extent (LE) | 10 | 1 | 10 | 50 m | 0.03 m | k = 10,000 x | 50.1785 | 1494.7078 | 1.107
10 | Linear Extent (LE) | 10 | 1 | 10 | 50 m | 0.03 m | k = 100,000 x | 50.1823 | 1525.9221 | 1.1301
11 | Linear Extent (LE) | 10 | 1 | 10 | 50 m | 0.03 m | k = 1,000,000 x | 50.1828 | 1530.2252 | 1.1333
12 | Linear Extent (LE) | 20 | 1 | 10 | 50 m | 0.03 m | k = 1 x | 50.1613 | 1350.5621 | 1
13 | Linear Extent (LE) | 20 | 1 | 10 | 50 m | 0.03 m | k = 10 x | 50.162 | 1356.0743 | 1.0041
14 | Linear Extent (LE) | 20 | 1 | 10 | 50 m | 0.03 m | k = 100 x | 50.164 | 1373.0737 | 1.0167
15 | Linear Extent (LE) | 20 | 1 | 10 | 50 m | 0.03 m | k = 1000 x | 50.1698 | 1421.7563 | 1.0527
16 | Linear Extent (LE) | 10 | 2 | 10 | 50 m | 0.03 m | k = 1 x | 50.1613 | 1350.581 | 1
17 | Linear Extent (LE) | 10 | 2 | 10 | 50 m | 0.03 m | k = 10 x | 50.1626 | 1361.5874 | 1.0081
18 | Linear Extent (LE) | 10 | 2 | 10 | 50 m | 0.03 m | k = 100 x | 50.1667 | 1395.2059 | 1.033
19 | Linear Extent (LE) | 10 | 2 | 10 | 50 m | 0.03 m | k = 1000 x | 50.1777 | 1488.1082 | 1.1018
20 | Linear Extent (LE) | 10 | 4 | 10 | 50 m | 0.03 m | k = 1 x | 50.1613 | 1350.5823 | 1
21 | Linear Extent (LE) | 10 | 4 | 10 | 50 m | 0.03 m | k = 10 x | 50.1639 | 1372.5624 | 1.0163
22 | Linear Extent (LE) | 10 | 4 | 10 | 50 m | 0.03 m | k = 100 x | 50.1719 | 1438.7728 | 1.0653
23 | Linear Extent (LE) | 10 | 4 | 10 | 50 m | 0.03 m | k = 1000 x | 50.1929 | 1614.6937 | 1.1956
24 | Linear Extent (LE) | 2 | 1 | 10 | 50 m | 0.03 m | k = 1 x | 50.1613 | 1350.4784 | 1
25 | Linear Extent (LE) | 2 | 1 | 10 | 50 m | 0.03 m | k = 10 x | 50.162 | 1355.8974 | 1.004
26 | Linear Extent (LE) | 2 | 1 | 10 | 50 m | 0.03 m | k = 100 x | 50.1638 | 1371.7174 | 1.0157
27 | Linear Extent (LE) | 2 | 1 | 10 | 50 m | 0.03 m | k = 1000 x | 50.1672 | 1399.8328 | 1.0365