253324 | 0 | 242.131 | TRUE | 3301 | CBSA Detroit-Warren-Dearborn, MI | 5A | 5A | Hour20 | 3 | Cold | None | Standard Efficiency | East North Central | East North Central | Midwest | MI, Detroit | Gas, 120% Usage | Standard, 120% Usage | Yes | Electric, 120% Usage | 75F | No | 0F | None | Not Applicable | G2601630 | G2601630, G26003213 | None | 318 Rated kWh, 120% Usage | 20 ft^2 | Fiberglass | None | 2 ft | None | data/cambium/LRMER_MidCase_15_2025start,data/cambium/LRMER_LowRECost_15_2025start,data/cambium/LRMER_95DecarbBy2035_15_2025start,data/cambium/LRMER_LowRECost_25_2025start | kg/MWh,kg/MWh,kg/MWh,kg/MWh | /lib/resources/data/cambium/LRMER_MidCase_15_2025start/RFCMc.csv,/lib/resources/data/cambium/LRMER_LowRECost_15_2025start/RFCMc.csv,/lib/resources/data/cambium/LRMER_95DecarbBy2035_15_2025start/RFCMc.csv,/lib/resources/data/cambium/LRMER_LowRECost_25_2025start/RFCMc.csv | lb/MBtu,lb/MBtu,lb/MBtu,lb/MBtu | 195.9,195.9,195.9,195.9 | 147.3,147.3,147.3,147.3 | 177.8,177.8,177.8,177.8 | LRMER_MidCase_15_2025start,LRMER_LowRECost_15_2025start,LRMER_95DecarbBy2035_15_2025start,LRMER_LowRECost_25_2025start | CO2e,CO2e,CO2e,CO2e | 200.0,200.0,200.0,200.0 | 400%+ | RFCMc | Vented Attic | None | None | None | None | None | Single-Family Detached | Single-Family Detached | Single-Family Detached | 3000-3999 | 2500-3999 | Heated Basement | None | 2 | 2 | <8 | None | Brick | No | Natural Gas | 70F | No | 0F | None | No Exterior Use | Uninsulated | 200% Usage | Room AC, EER 12.0 | 60% Conditioned | Room AC | No | None | No | Fuel Boiler, 80% AFUE | Non-Ducted Heating | Natural Gas Fuel Boiler | None | None | None | No | None | None | None | None | 160000-179999 | 140000+ | 150000+ | 20 ACH50 | R-38 | Uninsulated | Uninsulated | Uninsulated | Unfinished, Uninsulated | None | Brick, 12-in, 3-wythe, Uninsulated | Summer = 0.7, Winter = 0.85 | MISO | 100% CFL | 100% Usage | 100% Usage | CR04 | None | EF 17.6 | EF 12, National Average | None | None | None | None | None | None | None | None | Cooling Season, 7 days/wk | Left/Right at 15ft | 2 | Southwest | None | 200% | 85% | G26003213 | In metro area, not/partially in principal city | None | None | No | Hour17 | 103 | EF 17.6, 100% Usage | Asphalt Shingles, Medium | Stochastic | 1 | 1 | 2018 | 31 | 12 | 15 | None | MI | Owner | 1 | High | Occupied | <1940 | <1940 | Natural Gas Standard | Natural Gas | Yes | Detroit Metropolita | 42.22 | -83.35 | F15 B15 L15 R15 | Triple, Low-E, Non-metal, Air, L-Gain | 67.9925 | 0.070238 |  | 81.7668 | 0.084467 |  | 34.2893 | 0.035422 |  | 0 | 0 |  | 1756.9611 | 1.815 |  | 117.2284 | 0.1211 |  | 319.7405 | 0.3303 |  | 155.9138 | 0.16106 |  | 0 | 0 | 0 | 0 | 0 | 66.2341 | 0.068421 |  | 0 | 1062.6757 | 1.0978 |  | 21.9803 | 0.022706 |  | 4642.8319 | 4.7961 |  | 0 | 0 | 0 | 486.498 | 0.50256 |  | 868.0765 | 0.89674 |  | 0 | 0 | 0 | 0 | 1087.0006 | 0 | 0 | 0 | 71724.4552 | 74.0928 |  | 0 | 7069.7534 | 7.3032 |  | 0 | 0 | 0 | 0 |  | 0 | 0 | 0 | 0 | 0 | 89563.1051 | 89563.1051 | 92.5205 |  | 9681.8959 | 9681.8959 | 0 | 79881.2093 | 0 | 1757.5951 | 0 | 18211.2483 | 0 | 3924.6132 | 0 | 18211.2483 | 0 | 3719.7886 | 0 | 18211.2483 | 0 | 4082.9586 | 0 | 18211.2483 | 0 | 19968.8434 | 22135.8615 | 21931.0369 | 22294.207
253325 | 0 | 242.131 | TRUE | 2176 | Non-CBSA East North Central | 6A | 6A | Hour23 | 3 | Cold | None | Standard Efficiency | East North Central | East North Central | Midwest | In another census Place | Electric, 80% Usage | EnergyStar, 80% Usage | Yes | Electric, 80% Usage | 72F | No | 0F | None | Not Applicable | G2600890 | G2600890, G26000500 | None | None | 20 ft^2 | Fiberglass | 10% Leakage, Uninsulated | 2 ft | None | data/cambium/LRMER_MidCase_15_2025start,data/cambium/LRMER_LowRECost_15_2025start,data/cambium/LRMER_95DecarbBy2035_15_2025start,data/cambium/LRMER_LowRECost_25_2025start | kg/MWh,kg/MWh,kg/MWh,kg/MWh | /lib/resources/data/cambium/LRMER_MidCase_15_2025start/RFCMc.csv,/lib/resources/data/cambium/LRMER_LowRECost_15_2025start/RFCMc.csv,/lib/resources/data/cambium/LRMER_95DecarbBy2035_15_2025start/RFCMc.csv,/lib/resources/data/cambium/LRMER_LowRECost_25_2025start/RFCMc.csv | lb/MBtu,lb/MBtu,lb/MBtu,lb/MBtu | 195.9,195.9,195.9,195.9 | 147.3,147.3,147.3,147.3 | 177.8,177.8,177.8,177.8 | LRMER_MidCase_15_2025start,LRMER_LowRECost_15_2025start,LRMER_95DecarbBy2035_15_2025start,LRMER_LowRECost_25_2025start | CO2e,CO2e,CO2e,CO2e | 200.0,200.0,200.0,200.0 | 400%+ | RFCMc | Vented Attic | None | None | None | None | None | Single-Family Detached | Single-Family Detached | Single-Family Detached | 2000-2499 | 1500-2499 | Unheated Basement | 2 Car | 1 | 1 | <8 | Vinyl, Light | Brick | No | Natural Gas | 68F | No | 0F | None | No Exterior Use | Uninsulated | 50% Usage | AC, SEER 10 | 100% Conditioned | Central AC | Yes | None | No | Fuel Boiler, 80% AFUE | Non-Ducted Heating | Natural Gas Fuel Boiler | None | None | None | No | None | None | None | None | 80000-99999 | 80000-99999 | 60000-99999 | 8 ACH50 | R-19 | Uninsulated | Uninsulated | Uninsulated | Unfinished, Uninsulated | None | Brick, 12-in, 3-wythe, R-11 | Summer = 0.7, Winter = 0.85 | MISO | 100% CFL | 100% Usage | 100% Usage | CR04 | None | None | None | None | Gas Grill | None | None | None | None | None | None | Cooling Season, 7 days/wk | Left/Right at 15ft | 3 | Northeast | None | 50% | 85% | G26000500 | Not/partially in metro area | None | None | No | Hour17 | 103 | EF 19.9, 100% Usage | Asphalt Shingles, Medium | Stochastic | 1 | 1 | 2018 | 31 | 12 | 15 | None | MI | Owner | 1 | Low | Occupied | 1980s | 1980-99 | Natural Gas Standard | Natural Gas | Yes | Cherry Capital | 44.74 | -85.58 | F9 B9 L9 R9 | Single, Clear, Metal | 54.5112 | 0.085424 |  | 419.6778 | 0.65768 |  | 24.618 | 0.038579 |  | 675.5288 | 1.0586 |  | 2730.2501 | 4.2786 |  | 0 | 0 |  | 0 | 0 |  | 127.4859 | 0.19978 |  | 0 | 0 | 0 | 0 | 0 | 52.1667 | 0.08175 |  | 24.911 | 753.7788 | 1.1812 |  | 21.9803 | 0.034445 |  | 1143.5633 | 1.7921 |  | 0 | 0 | 0 | 377.1825 | 0.59108 |  | 400.042 | 0.6269 |  | 0 | 0 | 0 | 0 | 0 | 0 | 952.481 | 0 | 28630.992 | 44.8675 |  | 0 | 3716.4342 | 5.824 |  | 0 | 0 | 0 | 0 |  | 0 | 0 | 0 | 0 | 0 | 40105.3106 | 40105.3106 | 62.8489 |  | 6805.4033 | 6805.4033 | 0 | 33299.9073 | 0 | 1252.5867 | 0 | 7591.7002 | 0 | 2743.5516 | 0 | 7591.7002 | 0 | 2651.6457 | 0 | 7591.7002 | 0 | 2832.1042 | 0 | 7591.7002 | 0 | 8844.2869 | 10335.2518 | 10243.3459 | 10423.8044
253333 | 0 | 242.131 | TRUE | 2176 | CBSA Detroit-Warren-Dearborn, MI | 5A | 5A | Hour10 | 4 | Cold | None | Standard Efficiency | East North Central | East North Central | Midwest | Not in a census Place | Electric, 100% Usage | Standard, 100% Usage | Yes | Electric, 100% Usage | 72F | No | 0F | None | Not Applicable | G2601630 | G2601630, G26003202 | None | 318 Rated kWh, 100% Usage | 20 ft^2 | Fiberglass | 20% Leakage, Uninsulated | 2 ft | None | data/cambium/LRMER_MidCase_15_2025start,data/cambium/LRMER_LowRECost_15_2025start,data/cambium/LRMER_95DecarbBy2035_15_2025start,data/cambium/LRMER_LowRECost_25_2025start | kg/MWh,kg/MWh,kg/MWh,kg/MWh | /lib/resources/data/cambium/LRMER_MidCase_15_2025start/RFCMc.csv,/lib/resources/data/cambium/LRMER_LowRECost_15_2025start/RFCMc.csv,/lib/resources/data/cambium/LRMER_95DecarbBy2035_15_2025start/RFCMc.csv,/lib/resources/data/cambium/LRMER_LowRECost_25_2025start/RFCMc.csv | lb/MBtu,lb/MBtu,lb/MBtu,lb/MBtu | 195.9,195.9,195.9,195.9 | 147.3,147.3,147.3,147.3 | 177.8,177.8,177.8,177.8 | LRMER_MidCase_15_2025start,LRMER_LowRECost_15_2025start,LRMER_95DecarbBy2035_15_2025start,LRMER_LowRECost_25_2025start | CO2e,CO2e,CO2e,CO2e | 200.0,200.0,200.0,200.0 | 400%+ | RFCMc | Vented Attic | None | None | None | None | None | Single-Family Detached | Single-Family Detached | Single-Family Detached | 2000-2499 | 1500-2499 | Unheated Basement | None | 1 | 1 | <8 | None | Brick | No | Natural Gas | 65F | Yes | 3F | Night +5h | No Exterior Use | Uninsulated | 100% Usage | AC, SEER 10 | 60% Conditioned | Central AC | Yes | None | No | Fuel Boiler, 80% AFUE | Non-Ducted Heating | Natural Gas Fuel Boiler | None | None | None | No | None | None | None | None | 180000-199999 | 140000+ | 150000+ | 15 ACH50 | R-30 | Uninsulated | Uninsulated | Uninsulated | Unfinished, Uninsulated | None | Brick, 12-in, 3-wythe, Uninsulated | Summer = 0.7, Winter = 0.85 | MISO | 100% Incandescent | 100% Usage | 100% Usage | CR04 | None | None | None | None | None | None | None | None | None | None | None | Cooling Season, 7 days/wk | Left/Right at 15ft | 2 | North | None | 100% | 85% | G26003202 | In metro area, not/partially in principal city | None | None | No | Hour17 | 103 | EF 17.6, 100% Usage | Slate | Stochastic | 1 | 1 | 2018 | 31 | 12 | 15 | None | MI | Owner | 1 | Medium | Occupied | 1950s | 1940-59 | Natural Gas Standard | Natural Gas | Yes | Detroit Metropolita | 42.22 | -83.35 | F9 B9 L9 R9 | Single, Clear, Non-metal | 67.9925 | 0.10655 |  | 762.864 | 1.1955 |  | 28.4279 | 0.044549 |  | 523.1319 | 0.8198 |  | 2428.973 | 3.8064 |  | 97.5927 | 0.15294 |  | 0 | 0 |  | 94.0758 | 0.14743 |  | 0 | 0 | 0 | 0 | 0 | 208.6666 | 0.327 |  | 0 | 2355.9983 | 3.6921 |  | 21.9803 | 0.034445 |  | 2034.4994 | 3.1883 |  | 0 | 0 | 0 | 405.6104 | 0.63563 |  | 434.0383 | 0.68018 |  | 0 | 0 | 0 | 0 | 0 | 0 | 0 | 0 | 28341.4378 | 44.4137 |  | 0 | 4624.6615 | 7.2473 |  | 0 | 0 | 0 | 0 |  | 0 | 0 | 0 | 0 | 0 | 42429.9503 | 42429.9503 | 66.4918 |  | 9463.851 | 9463.851 | 0 | 32966.0993 | 0 | 1724.3704 | 0 | 7515.6146 | 0 | 3818.5424 | 0 | 7515.6146 | 0 | 3646.3456 | 0 | 7515.6146 | 0 | 3977.659 | 0 | 7515.6146 | 0 | 9239.985 | 11334.157 | 11161.9602 | 11493.2736
253339 | 0 | 242.131 | TRUE | 1220 | Non-CBSA East North Central | 6A | 6A | Hour5 | 4 | Cold | None | Standard Efficiency | East North Central | East North Central | Midwest | Not in a census Place | Electric, 100% Usage | Standard, 100% Usage | Yes | Gas, 100% Usage | 72F | No | 0F | None | Not Applicable | G2600410 | G2600410, G26000200 | None | None | 20 ft^2 | Fiberglass | 30% Leakage, Uninsulated | 2 ft | None | data/cambium/LRMER_MidCase_15_2025start,data/cambium/LRMER_LowRECost_15_2025start,data/cambium/LRMER_95DecarbBy2035_15_2025start,data/cambium/LRMER_LowRECost_25_2025start | kg/MWh,kg/MWh,kg/MWh,kg/MWh | /lib/resources/data/cambium/LRMER_MidCase_15_2025start/MROEc.csv,/lib/resources/data/cambium/LRMER_LowRECost_15_2025start/MROEc.csv,/lib/resources/data/cambium/LRMER_95DecarbBy2035_15_2025start/MROEc.csv,/lib/resources/data/cambium/LRMER_LowRECost_25_2025start/MROEc.csv | lb/MBtu,lb/MBtu,lb/MBtu,lb/MBtu | 195.9,195.9,195.9,195.9 | 147.3,147.3,147.3,147.3 | 177.8,177.8,177.8,177.8 | LRMER_MidCase_15_2025start,LRMER_LowRECost_15_2025start,LRMER_95DecarbBy2035_15_2025start,LRMER_LowRECost_25_2025start | CO2e,CO2e,CO2e,CO2e | 200.0,200.0,200.0,200.0 | 0-100% | MROEc | Vented Attic | None | None | None | None | None | Single-Family Detached | Single-Family Detached | Single-Family Detached | 1000-1499 | 0-1499 | Vented Crawlspace | None | 2 | 2 | <8 | None | Brick | No | Natural Gas | 75F | No | 0F | None | No Exterior Use | Uninsulated | 100% Usage | None | None | None | Yes | None | No | Fuel Furnace, 92.5% AFUE | Ducted Heating | Natural Gas Fuel Furnace | None | None | None | No | None | None | None | None | <10000 | <20000 | <20000 | 20 ACH50 | R-30 | Uninsulated | Uninsulated | Uninsulated | Unfinished, Uninsulated | None | Brick, 12-in, 3-wythe, Uninsulated | Summer = 0.7, Winter = 0.85 | MISO | 100% CFL | 100% Usage | 100% Usage | CR04 | None | EF 15.9 | EF 12, National Average | None | None | None | None | None | None | None | Typical Efficiency | Cooling Season, 7 days/wk | Left/Right at 15ft | 1 | Southwest | None | 100% | 85% | G26000200 | Not/partially in metro area | None | None | No | Hour8 | 74 | EF 17.6, 100% Usage | Composition Shingles | Stochastic | 1 | 1 | 2018 | 31 | 12 | 15 | None | MI | Renter | 1 | Medium | Occupied | <1940 | <1940 | Natural Gas Standard | Natural Gas | Yes | Delta Co | 45.72 | -87.09 | F9 B9 L9 R9 | Triple, Low-E, Non-metal, Air, L-Gain | 27.2556 | 0.076182 |  | 525.7695 | 1.4696 |  | 19.6358 | 0.054884 |  | 0 | 0 |  | 0 | 0 |  | 0 | 0 |  | 319.7405 | 0.8937 |  | 1357.5052 | 3.7943 |  | 0 | 0 | 0 | 0 | 0 | 40.1507 | 0.11222 |  | 0 | 491.1871 | 1.3729 |  | 21.9803 | 0.061437 |  | 1538.33 | 4.2998 |  | 0 | 0 | 0 | 23.1526 | 0.064713 |  | 914.0887 | 2.555 |  | 270.7977 | 0 | 0 | 0 | 0 | 0 | 0 | 0 | 61930.8993 | 173.1019 |  | 0 | 2933.0553 | 8.1981 |  | 0 | 0 | 679.6318 | 1.8996 |  | 0 | 0 | 0 | 0 | 0 | 71093.4732 | 71093.4732 | 198.7121 |  | 5549.8869 | 5549.8869 | 0 | 65543.5864 | 0 | 938.3066 | 0 | 14942.6163 | 0 | 1599.398 | 0 | 14942.6163 | 0 | 1461.9169 | 0 | 14942.6163 | 0 | 1963.2204 | 0 | 14942.6163 | 0 | 15880.923 | 16542.0143 | 16404.5332 | 16905.8367
253379 | 0 | 242.131 | TRUE | 333 | Non-CBSA East North Central | 5A | 5A | Hour2 | 1 | Cold | None | Standard Efficiency | East North Central | East North Central | Midwest | Not in a census Place | None | None | None | Propane, 100% Usage | 70F | No | 0F | None | Double-Loaded Interior | G2600810 | G2600810, G26001003 | None | None | 20 ft^2 | Fiberglass | 20% Leakage, Uninsulated | 2 ft | None | data/cambium/LRMER_MidCase_15_2025start,data/cambium/LRMER_LowRECost_15_2025start,data/cambium/LRMER_95DecarbBy2035_15_2025start,data/cambium/LRMER_LowRECost_25_2025start | kg/MWh,kg/MWh,kg/MWh,kg/MWh | /lib/resources/data/cambium/LRMER_MidCase_15_2025start/RFCMc.csv,/lib/resources/data/cambium/LRMER_LowRECost_15_2025start/RFCMc.csv,/lib/resources/data/cambium/LRMER_95DecarbBy2035_15_2025start/RFCMc.csv,/lib/resources/data/cambium/LRMER_LowRECost_25_2025start/RFCMc.csv | lb/MBtu,lb/MBtu,lb/MBtu,lb/MBtu | 195.9,195.9,195.9,195.9 | 147.3,147.3,147.3,147.3 | 177.8,177.8,177.8,177.8 | LRMER_MidCase_15_2025start,LRMER_LowRECost_15_2025start,LRMER_95DecarbBy2035_15_2025start,LRMER_LowRECost_25_2025start | CO2e,CO2e,CO2e,CO2e | 200.0,200.0,200.0,200.0 | 0-100% | RFCMc | None | Right | None | Bottom | 12 | None | 10 to 19 Unit | Multifamily with 5+ units, 1-3 stories | Multi-Family with 5+ Units | 0-499 | 0-1499 | Unheated Basement | None | 2 | 2 | <8 | Vinyl, Light | Brick | No | Other Fuel | 68F | No | 0F | None | No Exterior Use | Uninsulated | 100% Usage | AC, SEER 15 | 100% Conditioned | Central AC | Yes | None | No | Other | Ducted Heating | None | None | None | None | No | None | None | None | None | <10000 | <20000 | <20000 | 15 ACH50 | None | Uninsulated | Uninsulated | Uninsulated | Finished, R-7 | None | Brick, 12-in, 3-wythe, R-7 | Summer = 0.7, Winter = 0.85 | MISO | 100% CFL | 100% Usage | 100% Usage | CR04 | None | None | None | None | None | None | None | None | None | None | None | Cooling Season, 7 days/wk | None | 1 | West | None | 100% | 89% | G26001003 | In metro area, not/partially in principal city | None | None | None | Hour17 | 103 | EF 17.6, 100% Usage | Asphalt Shingles, Medium | Stochastic | 1 | 1 | 2018 | 31 | 12 | 15 | None | MI | Renter | 1 | Medium | Occupied | 1970s | 1960-79 | Natural Gas Standard | Natural Gas | No | Grand Rapids Kent C | 42.88 | -85.52 | F15 B15 L15 R15 | Double, Low-E, Non-metal, Air, M-Gain | 67.9925 | 0.69626 |  | 0 | 0 |  | 0 | 0 |  | 176.4288 | 1.8067 |  | 876.2825 | 8.9733 |  | 0 | 0 |  | 0 | 0 |  | 0 | 0 |  | 0 | 0 | 0 | 0 | 0 | 29.3071 | 0.30011 |  | 0 | 247.6451 | 2.5359 |  | 16.412 | 0.16806 |  | 1055.3489 | 10.807 |  | 0 | 0 | 0 | 23.7388 | 0.24309 |  | 434.0383 | 4.4447 |  | 0 | 0 | 0 | 0 | 0 | 0 | 0 | 0 | 0 | 0 |  | 0 | 3111.2425 | 31.8599 |  | 0 | 0 | 0 | 0 |  | 0 | 0 | 0 | 0 | 694.8715 | 6733.0148 | 6733.0148 | 68.9477 |  | 2926.9008 | 2926.9008 | 0 | 3111.2425 | 694.8715 | 533.3321 | 0 | 709.3169 | 191.1937 | 1191.4202 | 0 | 709.3169 | 191.1937 | 1130.139 | 0 | 709.3169 | 191.1937 | 1236.2569 | 0 | 709.3169 | 191.1937 | 1433.8427 | 2091.9308 | 2030.6496 | 2136.7675
253387 | 0 | 242.131 | TRUE | 885 | CBSA Detroit-Warren-Dearborn, MI | 5A | 5A | Hour6 | 2 | Cold | None | None | East North Central | East North Central | Midwest | MI, Detroit | Gas, 120% Usage | EnergyStar, 120% Usage | Yes | Electric, 120% Usage | 70F | Yes | 5F | Day Setup and Night Setback +4h | Not Applicable | G2601630 | G2601630, G26003209 | None | None | 20 ft^2 | Fiberglass | 0% Leakage, Uninsulated | 2 ft | None | data/cambium/LRMER_MidCase_15_2025start,data/cambium/LRMER_LowRECost_15_2025start,data/cambium/LRMER_95DecarbBy2035_15_2025start,data/cambium/LRMER_LowRECost_25_2025start | kg/MWh,kg/MWh,kg/MWh,kg/MWh | /lib/resources/data/cambium/LRMER_MidCase_15_2025start/RFCMc.csv,/lib/resources/data/cambium/LRMER_LowRECost_15_2025start/RFCMc.csv,/lib/resources/data/cambium/LRMER_95DecarbBy2035_15_2025start/RFCMc.csv,/lib/resources/data/cambium/LRMER_LowRECost_25_2025start/RFCMc.csv | lb/MBtu,lb/MBtu,lb/MBtu,lb/MBtu | 195.9,195.9,195.9,195.9 | 147.3,147.3,147.3,147.3 | 177.8,177.8,177.8,177.8 | LRMER_MidCase_15_2025start,LRMER_LowRECost_15_2025start,LRMER_95DecarbBy2035_15_2025start,LRMER_LowRECost_25_2025start | CO2e,CO2e,CO2e,CO2e | 200.0,200.0,200.0,200.0 | 0-100% | RFCMc | Vented Attic | None | None | None | None | None | Single-Family Detached | Single-Family Detached | Single-Family Detached | 750-999 | 0-1499 | Heated Basement | 1 Car | 2 | 2 | <8 | Vinyl, Light | Wood Frame | No | Natural Gas | 60F | No | 0F | None | No Exterior Use | Uninsulated | 200% Usage | Room AC, EER 10.7 | 60% Conditioned | Room AC | Yes | None | No | Fuel Furnace, 92.5% AFUE | Ducted Heating | Natural Gas Fuel Furnace | None | None | None | No | None | None | None | None | 25000-29999 | 20000-39999 | 20000-39999 | 50 ACH50 | R-30 | Uninsulated | Uninsulated | Uninsulated | Unfinished, Uninsulated | None | Wood Stud, Uninsulated | Summer = 0.7, Winter = 0.85 | MISO | 100% LED | 100% Usage | 100% Usage | CR04 | None | None | EF 12, National Average | None | None | None | None | None | None | None | None | Cooling Season, 7 days/wk | Left/Right at 15ft | 6 | East | None | 200% | 85% | G26003209 | In metro area, principal city | None | None | No | Hour18 | 103 | EF 17.6, 100% Usage | Composition Shingles | Stochastic | 1 | 1 | 2018 | 31 | 12 | 15 | None | MI | Renter | 1 | High | Occupied | <1940 | <1940 | Natural Gas Standard | Natural Gas | Yes | Detroit Metropolita | 42.22 | -83.35 | F12 B12 L12 R12 | Single, Clear, Non-metal | 0 | 0 |  | 96.4204 | 0.37152 |  | 63.0103 | 0.24279 |  | 0 | 0 |  | 2226.754 | 8.5799 |  | 0 | 0 |  | 319.7405 | 1.232 |  | 502.6169 | 1.9366 |  | 0 | 0 | 0 | 0 | 0 | 24.0318 | 0.092597 |  | 16.7051 | 304.7939 | 1.1744 |  | 16.412 | 0.063237 |  | 5430.0208 | 20.9225 |  | 0 | 0 | 0 | 803.0147 | 3.0941 |  | 434.0383 | 1.6724 |  | 0 | 0 | 0 | 0 | 1279.2552 | 0 | 0 | 0 | 22880.9376 | 88.1627 |  | 0 | 15556.2124 | 59.9398 |  | 0 | 0 | 0 | 0 |  | 0 | 0 | 0 | 0 | 0 | 49953.6708 | 49953.6708 | 192.4769 |  | 10237.2655 | 10237.2655 | 0 | 39716.4053 | 0 | 1867.1241 | 0 | 9054.4961 | 0 | 4180.4787 | 0 | 9054.4961 | 0 | 3950.7655 | 0 | 9054.4961 | 0 | 4341.0845 | 0 | 9054.4961 | 0 | 10921.6202 | 13234.9749 | 13005.2616 | 13395.5806
253452 | 0 | 242.131 | TRUE | 1220 | CBSA Detroit-Warren-Dearborn, MI | 5A | 5A | Hour10 | 3 | Cold | None | Standard Efficiency | East North Central | East North Central | Midwest | Not in a census Place | Gas, 120% Usage | Standard, 120% Usage | Yes | Gas, 120% Usage | 78F | No | 0F | None | Not Applicable | G2601470 | G2601470, G26003100 | None | 290 Rated kWh, 120% Usage | 20 ft^2 | Fiberglass | 10% Leakage, Uninsulated | 2 ft | None | data/cambium/LRMER_MidCase_15_2025start,data/cambium/LRMER_LowRECost_15_2025start,data/cambium/LRMER_95DecarbBy2035_15_2025start,data/cambium/LRMER_LowRECost_25_2025start | kg/MWh,kg/MWh,kg/MWh,kg/MWh | /lib/resources/data/cambium/LRMER_MidCase_15_2025start/RFCMc.csv,/lib/resources/data/cambium/LRMER_LowRECost_15_2025start/RFCMc.csv,/lib/resources/data/cambium/LRMER_95DecarbBy2035_15_2025start/RFCMc.csv,/lib/resources/data/cambium/LRMER_LowRECost_25_2025start/RFCMc.csv | lb/MBtu,lb/MBtu,lb/MBtu,lb/MBtu | 195.9,195.9,195.9,195.9 | 147.3,147.3,147.3,147.3 | 177.8,177.8,177.8,177.8 | LRMER_MidCase_15_2025start,LRMER_LowRECost_15_2025start,LRMER_95DecarbBy2035_15_2025start,LRMER_LowRECost_25_2025start | CO2e,CO2e,CO2e,CO2e | 200.0,200.0,200.0,200.0 | 300-400% | RFCMc | Vented Attic | None | None | None | None | None | Single-Family Detached | Single-Family Detached | Single-Family Detached | 1000-1499 | 0-1499 | Unheated Basement | 1 Car | 1 | 1 | <8 | None | Brick | No | Natural Gas | 67F | Yes | 6F | Day and Night +3h | No Exterior Use | Uninsulated | 200% Usage | AC, SEER 13 | 100% Conditioned | Central AC | Yes | None | No | Fuel Furnace, 92.5% AFUE | Ducted Heating | Natural Gas Fuel Furnace | None | None | None | No | None | None | None | None | 50000-59999 | 40000-59999 | 40000-59999 | 20 ACH50 | Uninsulated | Uninsulated | Uninsulated | Uninsulated | Unfinished, Uninsulated | None | Brick, 12-in, 3-wythe, Uninsulated | Summer = 0.7, Winter = 0.85 | MISO | 100% LED | 100% Usage | 100% Usage | CR04 | None | None | None | None | None | None | Electric | None | None | None | None | Cooling Season, 7 days/wk | Left/Right at 15ft | 2 | West | None | 200% | 85% | G26003100 | In metro area, not/partially in principal city | None | None | No | Hour11 | 103 | EF 17.6, 100% Usage | Wood Shingles | Stochastic | 1 | 1 | 2018 | 31 | 12 | 15 | None | MI | Owner | 1 | High | Occupied | 1950s | 1940-59 | Natural Gas Standard | Natural Gas | Yes | St Clair Co Intl | 42.91 | -82.52 | F9 B9 L9 R9 | Double, Low-E, Non-metal, Air, M-Gain | 54.5112 | 0.15236 |  | 81.7668 | 0.22854 |  | 34.2893 | 0.095841 |  | 237.3876 | 0.66352 |  | 1278.6691 | 3.574 |  | 109.3155 | 0.30555 |  | 0 | 0 |  | 511.7021 | 1.4302 |  | 0 | 0 | 834.9595 | 824.9951 | 0 | 26.9625 | 0.075363 |  | 16.7051 | 375.131 | 1.0485 |  | 21.9803 | 0.061437 |  | 3581.6215 | 10.0109 |  | 0 | 0 | 0 | 33.4101 | 0.093384 |  | 434.0383 | 1.2132 |  | 0 | 0 | 0 | 0 | 1087.0006 | 0 | 0 | 0 | 33699.6562 | 94.1933 |  | 0 | 7568.2673 | 21.1539 |  | 0 | 0 | 976.2197 | 2.7286 |  | 0 | 0 | 0 | 0 | 0 | 51788.2957 | 51788.2957 | 144.7525 |  | 8457.1519 | 8457.1519 | 0 | 43331.1438 | 0 | 1523.0189 | 0 | 9878.5977 | 0 | 3410.7579 | 0 | 9878.5977 | 0 | 3229.9982 | 0 | 9878.5977 | 0 | 3548.0694 | 0 | 9878.5977 | 0 | 11401.6167 | 13289.3556 | 13108.5959 | 13426.6671
253454 | 0 | 242.131 | TRUE | 1690 | Non-CBSA East North Central | 5A | 5A | Hour1 | 3 | Cold | None | Standard Efficiency | East North Central | East North Central | Midwest | Not in a census Place | Electric, 100% Usage | EnergyStar, 100% Usage | Yes | Electric, 100% Usage | 70F | Yes | 2F | Day and Night Setup -4h | Not Applicable | G2601450 | G2601450, G26001500 | None | 318 Rated kWh, 100% Usage | 20 ft^2 | Fiberglass | None | 2 ft | None | data/cambium/LRMER_MidCase_15_2025start,data/cambium/LRMER_LowRECost_15_2025start,data/cambium/LRMER_95DecarbBy2035_15_2025start,data/cambium/LRMER_LowRECost_25_2025start | kg/MWh,kg/MWh,kg/MWh,kg/MWh | /lib/resources/data/cambium/LRMER_MidCase_15_2025start/RFCMc.csv,/lib/resources/data/cambium/LRMER_LowRECost_15_2025start/RFCMc.csv,/lib/resources/data/cambium/LRMER_95DecarbBy2035_15_2025start/RFCMc.csv,/lib/resources/data/cambium/LRMER_LowRECost_25_2025start/RFCMc.csv | lb/MBtu,lb/MBtu,lb/MBtu,lb/MBtu | 195.9,195.9,195.9,195.9 | 147.3,147.3,147.3,147.3 | 177.8,177.8,177.8,177.8 | LRMER_MidCase_15_2025start,LRMER_LowRECost_15_2025start,LRMER_95DecarbBy2035_15_2025start,LRMER_LowRECost_25_2025start | CO2e,CO2e,CO2e,CO2e | 200.0,200.0,200.0,200.0 | 200-300% | RFCMc | Vented Attic | None | None | None | None | None | Single-Family Detached | Single-Family Detached | Single-Family Detached | 1500-1999 | 1500-2499 | Heated Basement | 2 Car | 2 | 2 | <8 | None | Brick | No | Natural Gas | 65F | No | 0F | None | No Exterior Use | Uninsulated | 100% Usage | Room AC, EER 10.7 | 20% Conditioned | Room AC | No | None | No | Fuel Boiler, 80% AFUE | Non-Ducted Heating | Natural Gas Fuel Boiler | None | None | None | No | None | None | None | None | 45000-49999 | 40000-59999 | 40000-59999 | 15 ACH50 | R-13 | Uninsulated | Uninsulated | Uninsulated | Unfinished, Uninsulated | None | Brick, 12-in, 3-wythe, Uninsulated | Summer = 0.7, Winter = 0.85 | MISO | 100% CFL | 100% Usage | 100% Usage | CR04 | None | EF 15.9 | None | None | None | None | None | None | None | None | None | Cooling Season, 7 days/wk | Left/Right at 15ft | 2 | West | None | 100% | 85% | G26001500 | In metro area, not/partially in principal city | None | None | No | Hour10 | 103 | EF 17.6, 100% Usage | Composition Shingles | Stochastic | 1 | 1 | 2018 | 31 | 12 | 15 | None | MI | Owner | 1 | Medium | Occupied | <1940 | <1940 | Natural Gas Standard | Natural Gas | Yes | Mbs Intl | 43.53 | -84.08 | F9 B9 L9 R9 | Single, Clear, Non-metal, Exterior Clear Storm | 67.9925 | 0.13719 |  | 400.042 | 0.80719 |  | 23.4457 | 0.047308 |  | 0 | 0 |  | 522.8388 | 1.055 |  | 97.5927 | 0.19692 |  | 0 | 0 |  | 118.6938 | 0.23949 |  | 0 | 0 | 0 | 0 | 0 | 46.0122 | 0.092841 |  | 24.911 | 620.1384 | 1.2513 |  | 21.9803 | 0.044351 |  | 1910.5303 | 3.855 |  | 0 | 0 | 0 | 405.6104 | 0.81842 |  | 914.0887 | 1.8444 |  | 0 | 0 | 0 | 0 | 0 | 0 | 0 | 0 | 38930.0956 | 78.5513 |  | 0 | 4462.5932 | 9.0044 |  | 0 | 0 | 0 | 0 |  | 0 | 0 | 0 | 0 | 0 | 48566.5654 | 48566.5654 | 97.9953 |  | 5173.8767 | 5173.8767 | 0 | 43392.6888 | 0 | 933.3407 | 0 | 9892.6518 | 0 | 2096.2771 | 0 | 9892.6518 | 0 | 1977.8555 | 0 | 9892.6518 | 0 | 2187.2623 | 0 | 9892.6518 | 0 | 10825.9925 | 11988.929 | 11870.5073 | 12079.9141
253501 | 0 | 242.131 | TRUE | 333 | CBSA Detroit-Warren-Dearborn, MI | 5A | 5A | Hour10 | 1 | Cold | None | Standard Efficiency | East North Central | East North Central | Midwest | MI, Dearborn | Gas, 120% Usage | EnergyStar, 120% Usage | Yes | Gas, 120% Usage | 72F | No | 0F | None | Double-Loaded Interior | G2601630 | G2601630, G26003203 | None | 318 Rated kWh, 120% Usage | 20 ft^2 | Fiberglass | 20% Leakage, Uninsulated | 2 ft | None | data/cambium/LRMER_MidCase_15_2025start,data/cambium/LRMER_LowRECost_15_2025start,data/cambium/LRMER_95DecarbBy2035_15_2025start,data/cambium/LRMER_LowRECost_25_2025start | kg/MWh,kg/MWh,kg/MWh,kg/MWh | /lib/resources/data/cambium/LRMER_MidCase_15_2025start/RFCMc.csv,/lib/resources/data/cambium/LRMER_LowRECost_15_2025start/RFCMc.csv,/lib/resources/data/cambium/LRMER_95DecarbBy2035_15_2025start/RFCMc.csv,/lib/resources/data/cambium/LRMER_LowRECost_25_2025start/RFCMc.csv | lb/MBtu,lb/MBtu,lb/MBtu,lb/MBtu | 195.9,195.9,195.9,195.9 | 147.3,147.3,147.3,147.3 | 177.8,177.8,177.8,177.8 | LRMER_MidCase_15_2025start,LRMER_LowRECost_15_2025start,LRMER_95DecarbBy2035_15_2025start,LRMER_LowRECost_25_2025start | CO2e,CO2e,CO2e,CO2e | 200.0,200.0,200.0,200.0 | 100-150% | RFCMc | None | Right | None | Top | 20 | None | 20 to 49 Unit | Multifamily with 5+ units, 1-3 stories | Multi-Family with 5+ Units | 0-499 | 0-1499 | Unheated Basement | None | 2 | 2 | <8 | None | Brick | No | Natural Gas | 68F | No | 0F | None | No Exterior Use | Uninsulated | 200% Usage | Room AC, EER 10.7 | 40% Conditioned | Room AC | Yes | None | No | Fuel Furnace, 92.5% AFUE | Ducted Heating | Natural Gas Fuel Furnace | None | None | None | No | None | None | None | None | 15000-19999 | <20000 | <20000 | 40 ACH50 | None | Uninsulated | Uninsulated | Uninsulated | Finished, R-30 | None | Brick, 12-in, 3-wythe, Uninsulated | Summer = 0.7, Winter = 0.85 | MISO | 100% Incandescent | 100% Usage | 100% Usage | CR04 | None | None | None | None | None | None | None | None | None | None | None | Cooling Season, 7 days/wk | 4 | 1 | Southwest | None | 200% | 89% | G26003203 | In metro area, not/partially in principal city | None | None | None | Hour17 | 103 | EF 17.6, 100% Usage | Asphalt Shingles, Medium | Stochastic | 1 | 1 | 2018 | 31 | 12 | 15 | None | MI | Renter | 1 | High | Occupied | 1950s | 1940-59 | Electric Standard | Electricity | Yes | Detroit Metropolita | 42.22 | -83.35 | F15 B15 L15 R15 | Double, Clear, Metal, Air | 67.9925 | 0.69626 |  | 31.0655 | 0.31812 |  | 20.2219 | 0.20708 |  | 0 | 0 |  | 434.3313 | 4.4477 |  | 77.6638 | 0.7953 |  | 0 | 0 |  | 190.4962 | 1.9507 |  | 0 | 0 | 0 | 0 | 2605.988 | 116.6423 | 1.1944 |  | 0 | 774.0007 | 7.926 |  | 16.412 | 0.16806 |  | 2110.9909 | 21.6171 |  | 0 | 0 | 0 | 28.4279 | 0.29111 |  | 434.0383 | 4.4447 |  | 0 | 0 | 0 | 0 | 412.9371 | 0 | 0 | 0 | 8668.163 | 88.7641 |  | 0 | 0 | 0 |  | 0 | 0 | 833.7872 | 8.5382 |  | 0 | 0 | 0 | 0 | 0 | 16822.8656 | 16822.8656 | 172.2702 |  | 6907.9782 | 6907.9782 | 0 | 9914.8874 | 0 | 1230.9127 | 0 | 2260.3769 | 0 | 2786.2496 | 0 | 2260.3769 | 0 | 2620.585 | 0 | 2260.3769 | 0 | 2906.9592 | 0 | 2260.3769 | 0 | 3491.2896 | 5046.6265 | 4880.9619 | 5167.3361
253523 | 0 | 242.131 | TRUE | 1138 | CBSA Detroit-Warren-Dearborn, MI | 5A | 5A | Hour6 | 2 | Cold | None | Standard Efficiency | East North Central | East North Central | Midwest | MI, Southfield | None | None | None | Electric, 80% Usage | 78F | No | 0F | None | Double-Loaded Interior | G2601250 | G2601250, G26002907 | None | None | 20 ft^2 | Fiberglass | 10% Leakage, Uninsulated | 2 ft | None | data/cambium/LRMER_MidCase_15_2025start,data/cambium/LRMER_LowRECost_15_2025start,data/cambium/LRMER_95DecarbBy2035_15_2025start,data/cambium/LRMER_LowRECost_25_2025start | kg/MWh,kg/MWh,kg/MWh,kg/MWh | /lib/resources/data/cambium/LRMER_MidCase_15_2025start/RFCMc.csv,/lib/resources/data/cambium/LRMER_LowRECost_15_2025start/RFCMc.csv,/lib/resources/data/cambium/LRMER_95DecarbBy2035_15_2025start/RFCMc.csv,/lib/resources/data/cambium/LRMER_LowRECost_25_2025start/RFCMc.csv | lb/MBtu,lb/MBtu,lb/MBtu,lb/MBtu | 195.9,195.9,195.9,195.9 | 147.3,147.3,147.3,147.3 | 177.8,177.8,177.8,177.8 | LRMER_MidCase_15_2025start,LRMER_LowRECost_15_2025start,LRMER_95DecarbBy2035_15_2025start,LRMER_LowRECost_25_2025start | CO2e,CO2e,CO2e,CO2e | 200.0,200.0,200.0,200.0 | 200-300% | RFCMc | None | Right | None | Top | 10 | None | 10 to 19 Unit | Multifamily with 5+ units, 1-3 stories | Multi-Family with 5+ Units | 1000-1499 | 0-1499 | Vented Crawlspace | None | 2 | 2 | <8 | Vinyl, Light | Brick | No | Natural Gas | 60F | No | 0F | None | No Exterior Use | Uninsulated | 50% Usage | Room AC, EER 10.7 | 40% Conditioned | Room AC | Yes | None | No | Fuel Furnace, 80% AFUE | Ducted Heating | Natural Gas Fuel Furnace | None | None | None | No | None | None | None | None | 50000-59999 | 40000-59999 | 40000-59999 | 15 ACH50 | None | Ceiling R-19 | Uninsulated | Uninsulated | Finished, R-30 | None | Brick, 12-in, 3-wythe, R-11 | Summer = 0.7, Winter = 0.85 | MISO | 100% Incandescent | 100% Usage | 100% Usage | CR04 | None | None | None | None | None | None | None | None | None | None | None | Cooling Season, 7 days/wk | 27 | 3 | West | None | 50% | 89% | G26002907 | In metro area, not/partially in principal city | None | None | None | Hour1 | 103 | EF 17.6, 100% Usage | Asphalt Shingles, Medium | Stochastic | 1 | 1 | 2018 | 31 | 12 | 15 | None | MI | Renter | 1 | Low | Occupied | 1980s | 1980-99 | Natural Gas Standard | Natural Gas | Yes | Oakland Co Intl | 42.67 | -83.42 | F15 B15 L15 R15 | Single, Clear, Non-metal | 67.9925 | 0.20374 |  | 0 | 0 |  | 0 | 0 |  | 0 | 0 |  | 321.499 | 0.96337 |  | 0 | 0 |  | 0 | 0 |  | 160.0168 | 0.47949 |  | 0 | 0 | 0 | 0 | 0 | 156.793 | 0.46983 |  | 0 | 1465.0623 | 4.39 |  | 16.412 | 0.049178 |  | 827.6327 | 2.48 |  | 0 | 0 | 0 | 345.5308 | 1.0354 |  | 434.0383 | 1.3006 |  | 0 | 0 | 0 | 0 | 0 | 0 | 0 | 0 | 6255.602 | 18.7448 |  | 0 | 3086.9176 | 9.2499 |  | 0 | 0 | 0 | 0 |  | 0 | 0 | 0 | 0 | 0 | 13138.083 | 13138.083 | 39.3681 |  | 3795.2704 | 3795.2704 | 0 | 9342.8126 | 0 | 680.6575 | 0 | 2129.936 | 0 | 1527.7767 | 0 | 2129.936 | 0 | 1442.778 | 0 | 2129.936 | 0 | 1600.1809 | 0 | 2129.936 | 0 | 2810.5935 | 3657.7126 | 3572.714 | 3730.1169
253676 | 0 | 242.131 | TRUE | 1220 | Non-CBSA East North Central | 6A | 6A | Hour23 | 3 | Cold | None | Standard Efficiency | East North Central | East North Central | Midwest | Not in a census Place | Electric, 100% Usage | Standard, 100% Usage | Yes | Gas, 100% Usage | 65F | No | 0F | None | Not Applicable | G2600890 | G2600890, G26000500 | None | 290 Rated kWh, 100% Usage | 20 ft^2 | Fiberglass | None | 2 ft | None | data/cambium/LRMER_MidCase_15_2025start,data/cambium/LRMER_LowRECost_15_2025start,data/cambium/LRMER_95DecarbBy2035_15_2025start,data/cambium/LRMER_LowRECost_25_2025start | kg/MWh,kg/MWh,kg/MWh,kg/MWh | /lib/resources/data/cambium/LRMER_MidCase_15_2025start/RFCMc.csv,/lib/resources/data/cambium/LRMER_LowRECost_15_2025start/RFCMc.csv,/lib/resources/data/cambium/LRMER_95DecarbBy2035_15_2025start/RFCMc.csv,/lib/resources/data/cambium/LRMER_LowRECost_25_2025start/RFCMc.csv | lb/MBtu,lb/MBtu,lb/MBtu,lb/MBtu | 195.9,195.9,195.9,195.9 | 147.3,147.3,147.3,147.3 | 177.8,177.8,177.8,177.8 | LRMER_MidCase_15_2025start,LRMER_LowRECost_15_2025start,LRMER_95DecarbBy2035_15_2025start,LRMER_LowRECost_25_2025start | CO2e,CO2e,CO2e,CO2e | 200.0,200.0,200.0,200.0 | 400%+ | RFCMc | Vented Attic | None | None | None | None | None | Single-Family Detached | Single-Family Detached | Single-Family Detached | 1000-1499 | 0-1499 | Unheated Basement | None | 1 | 1 | <8 | None | Brick | No | Natural Gas | 72F | No | 0F | None | No Exterior Use | Uninsulated | 100% Usage | Room AC, EER 10.7 | 20% Conditioned | Room AC | No | None | No | Fuel Boiler, 80% AFUE | Non-Ducted Heating | Natural Gas Fuel Boiler | None | None | None | No | None | None | None | None | 80000-99999 | 80000-99999 | 60000-99999 | 25 ACH50 | R-38 | Uninsulated | Uninsulated | Uninsulated | Unfinished, Uninsulated | None | Brick, 12-in, 3-wythe, Uninsulated | Summer = 0.7, Winter = 0.85 | MISO | 100% LED | 100% Usage | 100% Usage | CR04 | None | None | EF 12, National Average | None | None | None | None | None | None | None | Typical Efficiency | Cooling Season, 7 days/wk | Left/Right at 15ft | 2 | North | None | 100% | 85% | G26000500 | Not/partially in metro area | None | None | No | Hour18 | 103 | EF 15.9, 100% Usage | Composition Shingles | Stochastic | 1 | 1 | 2018 | 31 | 12 | 15 | None | MI | Owner | 1 | Medium | Occupied | <1940 | <1940 | Natural Gas Standard | Natural Gas | Yes | Cherry Capital | 44.74 | -85.58 | F18 B18 L18 R18 | Single, Clear, Non-metal | 54.5112 | 0.15236 |  | 762.864 | 2.1323 |  | 28.4279 | 0.079458 |  | 0 | 0 |  | 486.498 | 1.3598 |  | 91.1451 | 0.25476 |  | 319.7405 | 0.8937 |  | 128.6582 | 0.35961 |  | 0 | 0 | 0 | 0 | 0 | 26.9625 | 0.075363 |  | 0 | 375.131 | 1.0485 |  | 21.9803 | 0.061437 |  | 1790.6642 | 5.0051 |  | 0 | 0 | 0 | 27.8418 | 0.07782 |  | 480.0504 | 1.3418 |  | 327.0673 | 0 | 0 | 0 | 0 | 0 | 0 | 0 | 32650.1687 | 91.2599 |  | 0 | 4818.9676 | 13.4694 |  | 0 | 0 | 813.5653 | 2.274 |  | 0 | 0 | 0 | 0 | 0 | 43204.5371 | 43204.5371 | 120.7602 |  | 4921.5425 | 4921.5425 | 0 | 38282.9947 | 0 | 884.1196 | 0 | 8727.6996 | 0 | 1990.5107 | 0 | 8727.6996 | 0 | 1877.1031 | 0 | 8727.6996 | 0 | 2076.6806 | 0 | 8727.6996 | 0 | 9611.8192 | 10718.2103 | 10604.8027 | 10804.3802
253736 | 0 | 242.131 | TRUE | 1690 | Non-CBSA East North Central | 5A | 5A | Hour7 | 4 | Cold | None | Standard Efficiency | East North Central | East North Central | Midwest | In another census Place | Gas, 100% Usage | EnergyStar, 100% Usage | Yes | Gas, 100% Usage | 72F | Yes | 2F | Day and Night Setup +5h | Not Applicable | G2600810 | G2600810, G26001001 | None | 290 Rated kWh, 100% Usage | 20 ft^2 | Fiberglass | 0% Leakage, Uninsulated | 2 ft | None | data/cambium/LRMER_MidCase_15_2025start,data/cambium/LRMER_LowRECost_15_2025start,data/cambium/LRMER_95DecarbBy2035_15_2025start,data/cambium/LRMER_LowRECost_25_2025start | kg/MWh,kg/MWh,kg/MWh,kg/MWh | /lib/resources/data/cambium/LRMER_MidCase_15_2025start/RFCMc.csv,/lib/resources/data/cambium/LRMER_LowRECost_15_2025start/RFCMc.csv,/lib/resources/data/cambium/LRMER_95DecarbBy2035_15_2025start/RFCMc.csv,/lib/resources/data/cambium/LRMER_LowRECost_25_2025start/RFCMc.csv | lb/MBtu,lb/MBtu,lb/MBtu,lb/MBtu | 195.9,195.9,195.9,195.9 | 147.3,147.3,147.3,147.3 | 177.8,177.8,177.8,177.8 | LRMER_MidCase_15_2025start,LRMER_LowRECost_15_2025start,LRMER_95DecarbBy2035_15_2025start,LRMER_LowRECost_25_2025start | CO2e,CO2e,CO2e,CO2e | 200.0,200.0,200.0,200.0 | 400%+ | RFCMc | Vented Attic | None | None | None | None | None | Single-Family Detached | Single-Family Detached | Single-Family Detached | 1500-1999 | 1500-2499 | Heated Basement | None | 2 | 2 | <8 | None | Brick | No | Natural Gas | 72F | Yes | 6F | Day and Night -2h | No Exterior Use | Uninsulated | 100% Usage | AC, SEER 15 | 100% Conditioned | Central AC | Yes | None | No | Fuel Furnace, 80% AFUE | Ducted Heating | Natural Gas Fuel Furnace | None | None | None | No | None | None | None | None | 80000-99999 | 80000-99999 | 60000-99999 | 15 ACH50 | R-13 | Uninsulated | Uninsulated | Uninsulated | Unfinished, Uninsulated | None | Brick, 12-in, 3-wythe, Uninsulated | Summer = 0.7, Winter = 0.85 | MISO | 100% Incandescent | 100% Usage | 100% Usage | CR04 | None | EF 17.6 | EF 12, National Average | None | None | None | None | None | None | None | None | Cooling Season, 7 days/wk | Left/Right at 15ft | 1 | Southeast | None | 100% | 85% | G26001001 | In metro area, not/partially in principal city | None | None | No | Hour15 | 103 | EF 19.9, 100% Usage | Composition Shingles | Stochastic | 1 | 1 | 2018 | 31 | 12 | 15 | None | MI | Owner | 1 | Medium | Occupied | <1940 | <1940 | Natural Gas Standard | Natural Gas | Yes | Grand Rapids Kent C | 42.88 | -85.52 | F18 B18 L18 R18 | Single, Clear, Non-metal | 67.9925 | 0.13719 |  | 24.618 | 0.049673 |  | 16.1189 | 0.032524 |  | 540.4231 | 1.0904 |  | 2054.7213 | 4.1459 |  | 56.5627 | 0.11413 |  | 319.7405 | 0.64516 |  | 1040.4023 | 2.0993 |  | 0 | 0 | 0 | 0 | 0 | 184.6348 | 0.37255 |  | 0 | 1938.9582 | 3.9123 |  | 21.9803 | 0.044351 |  | 1658.1961 | 3.3458 |  | 0 | 0 | 0 | 23.1526 | 0.046716 |  | 834.0803 | 1.683 |  | 0 | 0 | 0 | 0 | 327.3604 | 0 | 0 | 0 | 40907.4461 | 82.5411 |  | 0 | 2820.809 | 5.6917 |  | 0 | 0 | 679.6318 | 1.3713 |  | 0 | 0 | 0 | 0 | 0 | 53516.5358 | 53516.5358 | 107.9831 |  | 8781.2885 | 8781.2885 | 0 | 44735.2473 | 0 | 1611.6654 | 0 | 10198.7364 | 0 | 3568.8761 | 0 | 10198.7364 | 0 | 3387.5553 | 0 | 10198.7364 | 0 | 3727.8543 | 0 | 10198.7364 | 0 | 11810.4018 | 13767.6125 | 13586.2917 | 13926.5907
253760 | 0 | 242.131 | TRUE | 1220 | CBSA Detroit-Warren-Dearborn, MI | 5A | 5A | Hour14 | 3 | Cold | None | None | East North Central | East North Central | Midwest | Not in a census Place | Electric, 80% Usage | EnergyStar, 80% Usage | Yes | Electric, 80% Usage | 68F | Yes | 2F | Night Setback -1h | Not Applicable | G2600990 | G2600990, G26003001 | None | None | 20 ft^2 | Fiberglass | 20% Leakage, Uninsulated | 2 ft | None | data/cambium/LRMER_MidCase_15_2025start,data/cambium/LRMER_LowRECost_15_2025start,data/cambium/LRMER_95DecarbBy2035_15_2025start,data/cambium/LRMER_LowRECost_25_2025start | kg/MWh,kg/MWh,kg/MWh,kg/MWh | /lib/resources/data/cambium/LRMER_MidCase_15_2025start/RFCMc.csv,/lib/resources/data/cambium/LRMER_LowRECost_15_2025start/RFCMc.csv,/lib/resources/data/cambium/LRMER_95DecarbBy2035_15_2025start/RFCMc.csv,/lib/resources/data/cambium/LRMER_LowRECost_25_2025start/RFCMc.csv | lb/MBtu,lb/MBtu,lb/MBtu,lb/MBtu | 195.9,195.9,195.9,195.9 | 147.3,147.3,147.3,147.3 | 177.8,177.8,177.8,177.8 | LRMER_MidCase_15_2025start,LRMER_LowRECost_15_2025start,LRMER_95DecarbBy2035_15_2025start,LRMER_LowRECost_25_2025start | CO2e,CO2e,CO2e,CO2e | 200.0,200.0,200.0,200.0 | 400%+ | RFCMc | Vented Attic | None | None | None | None | None | Single-Family Detached | Single-Family Detached | Single-Family Detached | 1000-1499 | 0-1499 | Unheated Basement | None | 1 | 1 | <8 | None | Brick | No | Propane | 68F | Yes | 6F | Night | No Exterior Use | Uninsulated | 50% Usage | Room AC, EER 9.8 | 60% Conditioned | Room AC | Yes | None | No | Fuel Furnace, 80% AFUE | Ducted Heating | Propane Fuel Furnace | None | None | None | No | None | None | None | None | 120000-139999 | 120000-139999 | 100000-149999 | 40 ACH50 | R-38 | Uninsulated | Uninsulated | Uninsulated | Unfinished, Uninsulated | None | Brick, 12-in, 3-wythe, Uninsulated | Summer = 0.7, Winter = 0.85 | MISO | 100% Incandescent | 100% Usage | 100% Usage | CR04 | None | EF 19.9 | None | None | None | None | None | None | None | None | None | Cooling Season, 7 days/wk | Left/Right at 15ft | 3 | West | None | 50% | 85% | G26003001 | In metro area, not/partially in principal city | None | None | No | Hour10 | 103 | EF 15.9, 100% Usage | Composition Shingles | Stochastic | 1 | 1 | 2018 | 31 | 12 | 15 | None | MI | Owner | 1 | Low | Occupied | 1960s | 1960-79 | Electric Standard | Electricity | Yes | Selfridge Angb | 42.6 | -82.83 | F18 B18 L18 R18 | Double, Clear, Non-metal, Air, Exterior Clear Storm | 0 | 0 |  | 419.6778 | 1.173 |  | 24.618 | 0.068809 |  | 0 | 0 |  | 2101.3196 | 5.8734 |  | 0 | 0 |  | 0 | 0 |  | 914.0887 | 2.555 |  | 0 | 0 | 0 | 0 | 1854.5537 | 160.896 | 0.44972 |  | 0 | 1535.3993 | 4.2916 |  | 21.9803 | 0.061437 |  | 1021.6458 | 2.8556 |  | 0 | 0 | 0 | 377.1825 | 1.0543 |  | 863.9735 | 2.4149 |  | 0 | 0 | 0 | 0 | 0 | 0 | 0 | 0 | 0 | 0 |  | 0 | 0 | 0 |  | 0 | 0 | 0 | 0 |  | 0 | 0 | 36205.7069 | 0 | 0 | 45501.042 | 45501.042 | 127.1791 |  | 9295.3351 | 9295.3351 | 0 | 0 | 36205.7069 | 1663.5038 | 0 | 0 | 9963.2802 | 3729.3172 | 0 | 0 | 9963.2802 | 3541.5962 | 0 | 0 | 9963.2802 | 3878.5681 | 0 | 0 | 9963.2802 | 11626.784 | 13692.5974 | 13504.8764 | 13841.8483
253840 | 0 | 242.131 | TRUE | 3301 | Non-CBSA East North Central | 6A | 6A | Hour21 | 4 | Cold | None | Standard Efficiency | East North Central | East North Central | Midwest | Not in a census Place | Electric, 80% Usage | Standard, 80% Usage | Yes | Electric, 80% Usage | 72F | No | 0F | None | Not Applicable | G2601070 | G2601070, G26001100 | None | None | 20 ft^2 | Fiberglass | 20% Leakage, Uninsulated | 2 ft | None | data/cambium/LRMER_MidCase_15_2025start,data/cambium/LRMER_LowRECost_15_2025start,data/cambium/LRMER_95DecarbBy2035_15_2025start,data/cambium/LRMER_LowRECost_25_2025start | kg/MWh,kg/MWh,kg/MWh,kg/MWh | /lib/resources/data/cambium/LRMER_MidCase_15_2025start/RFCMc.csv,/lib/resources/data/cambium/LRMER_LowRECost_15_2025start/RFCMc.csv,/lib/resources/data/cambium/LRMER_95DecarbBy2035_15_2025start/RFCMc.csv,/lib/resources/data/cambium/LRMER_LowRECost_25_2025start/RFCMc.csv | lb/MBtu,lb/MBtu,lb/MBtu,lb/MBtu | 195.9,195.9,195.9,195.9 | 147.3,147.3,147.3,147.3 | 177.8,177.8,177.8,177.8 | LRMER_MidCase_15_2025start,LRMER_LowRECost_15_2025start,LRMER_95DecarbBy2035_15_2025start,LRMER_LowRECost_25_2025start | CO2e,CO2e,CO2e,CO2e | 200.0,200.0,200.0,200.0 | 200-300% | RFCMc | Vented Attic | None | None | None | None | None | Single-Family Detached | Single-Family Detached | Single-Family Detached | 3000-3999 | 2500-3999 | Unheated Basement | None | 3 | 3 | <8 | None | Brick | No | Natural Gas | 67F | No | 0F | None | No Exterior Use | Uninsulated | 50% Usage | AC, SEER 10 | 60% Conditioned | Central AC | Yes | None | No | Fuel Wall/Floor Furnace, 60% AFUE | Non-Ducted Heating | Natural Gas Fuel Wall/Floor Furnace | None | None | None | No | None | None | None | None | 60000-69999 | 60000-79999 | 60000-99999 | 15 ACH50 | R-19 | Uninsulated | Uninsulated | Uninsulated | Unfinished, Uninsulated | None | Brick, 12-in, 3-wythe, Uninsulated | Summer = 0.7, Winter = 0.85 | MISO | 100% Incandescent | 100% Usage | 100% Usage | CR04 | None | EF 6.7 | EF 12, National Average | None | Gas Grill | None | None | None | None | None | None | Cooling Season, 7 days/wk | Left/Right at 15ft | 5 | Northeast | None | 50% | 85% | G26001100 | Not/partially in metro area | None | None | No | Hour16 | 103 | EF 17.6, 100% Usage | Composition Shingles | Stochastic | 1 | 1 | 2018 | 31 | 12 | 15 | None | MI | Owner | 1 | Low | Occupied | <1940 | <1940 | Natural Gas Standard | Natural Gas | Yes | Roben Hood | 43.72 | -85.5 | F9 B9 L9 R9 | Double, Low-E, Non-metal, Air, M-Gain | 40.7369 | 0.042082 |  | 1179.318 | 1.2183 |  | 44.2537 | 0.045715 |  | 521.9596 | 0.53919 |  | 2063.2203 | 2.1313 |  | 0 | 0 |  | 319.7405 | 0.3303 |  | 0 | 0 |  | 0 | 0 | 0 | 0 | 0 | 264.9362 | 0.27368 |  | 0 | 3321.6675 | 3.4313 |  | 21.9803 | 0.022706 |  | 1539.2093 | 1.59 |  | 0 | 0 | 0 | 482.6881 | 0.49863 |  | 1790.0781 | 1.8492 |  | 0 | 0 | 0 | 0 | 0 | 0 | 1328.7842 | 0 | 93846.0458 | 96.9449 |  | 0 | 5345.6163 | 5.5221 |  | 0 | 0 | 0 | 0 |  | 0 | 0 | 0 | 0 | 0 | 112110.5279 | 112110.5279 | 115.8125 |  | 11589.7885 | 11589.7885 | 0 | 100520.7394 | 0 | 2113.3172 | 0 | 22916.6396 | 0 | 4688.0364 | 0 | 22916.6396 | 0 | 4460.6809 | 0 | 22916.6396 | 0 | 4894.5629 | 0 | 22916.6396 | 0 | 25029.9568 | 27604.6759 | 27377.3205 | 27811.2024
253870 | 0 | 242.131 | TRUE | 2176 | Non-CBSA East North Central | 5A | 5A | Hour6 | 3 | Cold | None | Standard Efficiency | East North Central | East North Central | Midwest | In another census Place | Electric, 100% Usage | EnergyStar, 100% Usage | Yes | Gas, 100% Usage | 70F | Yes | 2F | Night Setback -1h | Not Applicable | G2600230 | G2600230, G26002200 | None | 318 Rated kWh, 100% Usage | 20 ft^2 | Fiberglass | 30% Leakage, Uninsulated | 2 ft | None | data/cambium/LRMER_MidCase_15_2025start,data/cambium/LRMER_LowRECost_15_2025start,data/cambium/LRMER_95DecarbBy2035_15_2025start,data/cambium/LRMER_LowRECost_25_2025start | kg/MWh,kg/MWh,kg/MWh,kg/MWh | /lib/resources/data/cambium/LRMER_MidCase_15_2025start/RFCMc.csv,/lib/resources/data/cambium/LRMER_LowRECost_15_2025start/RFCMc.csv,/lib/resources/data/cambium/LRMER_95DecarbBy2035_15_2025start/RFCMc.csv,/lib/resources/data/cambium/LRMER_LowRECost_25_2025start/RFCMc.csv | lb/MBtu,lb/MBtu,lb/MBtu,lb/MBtu | 195.9,195.9,195.9,195.9 | 147.3,147.3,147.3,147.3 | 177.8,177.8,177.8,177.8 | LRMER_MidCase_15_2025start,LRMER_LowRECost_15_2025start,LRMER_95DecarbBy2035_15_2025start,LRMER_LowRECost_25_2025start | CO2e,CO2e,CO2e,CO2e | 200.0,200.0,200.0,200.0 | 400%+ | RFCMc | Vented Attic | None | None | None | None | None | Single-Family Detached | Single-Family Detached | Single-Family Detached | 2000-2499 | 1500-2499 | Unvented Crawlspace | 2 Car | 2 | 2 | <8 | Vinyl, Light | Brick | No | Natural Gas | 75F | Yes | 3F | Night -5h | No Exterior Use | Uninsulated | 100% Usage | AC, SEER 10 | 100% Conditioned | Central AC | Yes | None | No | Fuel Furnace, 80% AFUE | Ducted Heating | Natural Gas Fuel Furnace | None | None | None | No | None | None | None | None | 100000-119999 | 100000-119999 | 100000-149999 | 20 ACH50 | R-49 | Uninsulated | Wall R-10, Exterior | R-10, Exterior | Unfinished, Uninsulated | None | Brick, 12-in, 3-wythe, R-11 | Summer = 0.7, Winter = 0.85 | MISO | 100% CFL | 100% Usage | 100% Usage | CR04 | None | EF 17.6 | None | None | None | None | None | None | None | None | None | Cooling Season, 7 days/wk | Left/Right at 15ft | 2 | Northeast | None | 100% | 85% | G26002200 | Not/partially in metro area | None | None | No | Hour17 | 103 | EF 17.6, 100% Usage | Composition Shingles | Stochastic | 1 | 1 | 2018 | 31 | 12 | 15 | None | MI | Owner | 1 | Medium | Occupied | 1980s | 1980-99 | Natural Gas Standard | Natural Gas | Yes | Branch Co Mem | 41.93 | -85.05 | F12 B12 L12 R12 | Single, Clear, Non-metal | 67.9925 | 0.10655 |  | 400.042 | 0.6269 |  | 23.4457 | 0.036742 |  | 381.2855 | 0.59751 |  | 3373.5411 | 5.2867 |  | 97.5927 | 0.15294 |  | 0 | 0 |  | 1301.5286 | 2.0396 |  | 0 | 0 | 0 | 0 | 0 | 52.1667 | 0.08175 |  | 24.911 | 753.7788 | 1.1812 |  | 21.9803 | 0.034445 |  | 2034.4994 | 3.1883 |  | 0 | 0 | 0 | 27.8418 | 0.043631 |  | 868.0765 | 1.3604 |  | 0 | 0 | 0 | 0 | 0 | 0 | 0 | 0 | 50958.0254 | 79.8561 |  | 0 | 4264.1841 | 6.6824 |  | 0 | 0 | 813.5653 | 1.2749 |  | 0 | 0 | 0 | 0 | 0 | 65464.1641 | 65464.1641 | 102.5886 |  | 9428.6825 | 9428.6825 | 0 | 56035.7747 | 0 | 1723.3616 | 0 | 12774.9778 | 0 | 3819.7041 | 0 | 12774.9778 | 0 | 3637.8498 | 0 | 12774.9778 | 0 | 3984.2842 | 0 | 12774.9778 | 0 | 14498.3394 | 16594.6818 | 16412.8276 | 16759.2619
253878 | 0 | 242.131 | TRUE | 853 | Non-CBSA East North Central | 5A | 5A | Hour6 | 2 | Cold | None | Standard Efficiency, No usage | East North Central | East North Central | Midwest | MI, Grand Rapids | Electric, 80% Usage | EnergyStar, 80% Usage | Yes | Electric, 80% Usage | 68F | Yes | 2F | Day and Night Setup +5h | Double-Loaded Interior | G2600810 | G2600810, G26001002 | None | 318 Rated kWh, 80% Usage | 20 ft^2 | Fiberglass | 30% Leakage, Uninsulated | 2 ft | None | data/cambium/LRMER_MidCase_15_2025start,data/cambium/LRMER_LowRECost_15_2025start,data/cambium/LRMER_95DecarbBy2035_15_2025start,data/cambium/LRMER_LowRECost_25_2025start | kg/MWh,kg/MWh,kg/MWh,kg/MWh | /lib/resources/data/cambium/LRMER_MidCase_15_2025start/RFCMc.csv,/lib/resources/data/cambium/LRMER_LowRECost_15_2025start/RFCMc.csv,/lib/resources/data/cambium/LRMER_95DecarbBy2035_15_2025start/RFCMc.csv,/lib/resources/data/cambium/LRMER_LowRECost_25_2025start/RFCMc.csv | lb/MBtu,lb/MBtu,lb/MBtu,lb/MBtu | 195.9,195.9,195.9,195.9 | 147.3,147.3,147.3,147.3 | 177.8,177.8,177.8,177.8 | LRMER_MidCase_15_2025start,LRMER_LowRECost_15_2025start,LRMER_95DecarbBy2035_15_2025start,LRMER_LowRECost_25_2025start | CO2e,CO2e,CO2e,CO2e | 200.0,200.0,200.0,200.0 | 400%+ | RFCMc | None | Left | None | Bottom | 2 | None | 2 Unit | Multifamily with 2-4 Units | Multi-Family with 2 - 4 Units | 750-999 | 0-1499 | Vented Crawlspace | None | 1 | 1 | <8 | None | Brick | No | Electricity | 55F | Yes | 6F | Day and Night +5h | No Exterior Use | Uninsulated | 50% Usage | Shared Cooling | 100% Conditioned | Heat Pump | Yes | Heating and Cooling | No | Shared Heating | Ducted Heat Pump | Electricity Shared Heating | None | None | Fan Coil Heating and Cooling, Electricity | No | None | None | None | None | 50000-59999 | 40000-59999 | 40000-59999 | 8 ACH50 | None | Uninsulated | Uninsulated | Uninsulated | Finished, R-30 | None | Brick, 12-in, 3-wythe, Uninsulated | Summer = 0.7, Winter = 0.85 | MISO | 100% Incandescent | 100% Usage | 100% Usage | CR04 | None | None | None | None | None | Gas Lighting | None | None | None | None | None | Cooling Season, 7 days/wk | 27 | 1 | Northwest | None | 50% | 96% | G26001002 | In metro area, not/partially in principal city | None | None | None | Hour17 | 103 | EF 17.6, 100% Usage | Composition Shingles | Stochastic | 1 | 1 | 2018 | 31 | 12 | 15 | None | MI | Renter | 1 | Low | Vacant | <1940 | <1940 | Electric Standard | Electricity | No | Grand Rapids Kent C | 42.88 | -85.52 | F9 B9 L9 R9 | Double, Clear, Non-metal, Air, Exterior Clear Storm | 0 | 0 |  | 0 | 0 |  | 0 | 0 |  | 12.0159 | 0.048035 |  | 956.877 | 3.8253 |  | 0 | 0 |  | 0 | 0 |  | 148.0009 | 0.59166 |  | 0 | 4553.7383 | 0 | 0 | 370.7349 | 0 | 0 |  | 0 | 0 | 0 |  | 16.412 | 0.065609 |  | 0 | 0 |  | 0 | 0 | 0 | 0 | 0 |  | 434.0383 | 1.7351 |  | 0 | 0 | 0 | 0 | 0 | 0 | 0 | 0 | 0 | 0 |  | 0 | 0 | 0 |  | 0 | 0 | 0 | 0 |  | 0 | 0 | 0 | 0 | 0 | 6492.1103 | 6492.1103 | 25.9532 |  | 6492.1103 | 6492.1103 | 0 | 0 | 0 | 1212.5145 | 0 | 0 | 0 | 2681.1124 | 0 | 0 | 0 | 2494.8628 | 0 | 0 | 0 | 2795.2616 | 0 | 0 | 0 | 1212.5145 | 2681.1124 | 2494.8628 | 2795.2616
253917 | 0 | 242.131 | TRUE | 1220 | CBSA Detroit-Warren-Dearborn, MI | 5A | 5A | Hour21 | 3 | Cold | None | Standard Efficiency | East North Central | East North Central | Midwest | MI, Royal Oak | Gas, 100% Usage | Standard, 100% Usage | Yes | Electric, 100% Usage | 70F | No | 0F | None | Not Applicable | G2601250 | G2601250, G26002908 | None | None | 20 ft^2 | Fiberglass | 10% Leakage, R-4 | 2 ft | None | data/cambium/LRMER_MidCase_15_2025start,data/cambium/LRMER_LowRECost_15_2025start,data/cambium/LRMER_95DecarbBy2035_15_2025start,data/cambium/LRMER_LowRECost_25_2025start | kg/MWh,kg/MWh,kg/MWh,kg/MWh | /lib/resources/data/cambium/LRMER_MidCase_15_2025start/RFCMc.csv,/lib/resources/data/cambium/LRMER_LowRECost_15_2025start/RFCMc.csv,/lib/resources/data/cambium/LRMER_95DecarbBy2035_15_2025start/RFCMc.csv,/lib/resources/data/cambium/LRMER_LowRECost_25_2025start/RFCMc.csv | lb/MBtu,lb/MBtu,lb/MBtu,lb/MBtu | 195.9,195.9,195.9,195.9 | 147.3,147.3,147.3,147.3 | 177.8,177.8,177.8,177.8 | LRMER_MidCase_15_2025start,LRMER_LowRECost_15_2025start,LRMER_95DecarbBy2035_15_2025start,LRMER_LowRECost_25_2025start | CO2e,CO2e,CO2e,CO2e | 200.0,200.0,200.0,200.0 | 100-150% | RFCMc | Vented Attic | None | None | None | None | None | Single-Family Detached | Single-Family Detached | Single-Family Detached | 1000-1499 | 0-1499 | Slab | None | 1 | 1 | <8 | Brick, Medium/Dark | Wood Frame | No | Natural Gas | 68F | Yes | 12F | Night -3h | No Exterior Use | Uninsulated | 100% Usage | AC, SEER 10 | 100% Conditioned | Central AC | Yes | None | No | Fuel Furnace, 92.5% AFUE | Ducted Heating | Natural Gas Fuel Furnace | None | None | None | No | None | None | None | None | 20000-24999 | 20000-39999 | 20000-39999 | 40 ACH50 | R-38 | None | None | None | Unfinished, Uninsulated | Uninsulated | Wood Stud, Uninsulated | Summer = 0.7, Winter = 0.85 | MISO | 100% Incandescent | 100% Usage | 100% Usage | CR04 | None | None | None | None | None | None | None | None | None | None | None | Cooling Season, 7 days/wk | Left/Right at 15ft | 2 | West | None | 100% | 85% | G26002908 | In metro area, not/partially in principal city | None | None | No | Hour16 | 103 | EF 17.6, 100% Usage | Composition Shingles | Stochastic | 1 | 1 | 2018 | 31 | 12 | 15 | None | MI | Renter | 1 | Medium | Occupied | 1950s | 1940-59 | Natural Gas Standard | Natural Gas | Yes | Oakland Co Intl | 42.67 | -83.42 | F9 B9 L9 R9 | Double, Clear, Non-metal, Air | 67.9925 | 0.19004 |  | 68.2856 | 0.19086 |  | 28.4279 | 0.079458 |  | 163.5337 | 0.45709 |  | 3511.2845 | 9.8143 |  | 0 | 0 |  | 0 | 0 |  | 629.5167 | 1.7596 |  | 0 | 0 | 0 | 0 | 0 | 160.896 | 0.44972 |  | 0 | 1535.3993 | 4.2916 |  | 21.9803 | 0.061437 |  | 1790.6642 | 5.0051 |  | 0 | 0 | 0 | 405.6104 | 1.1337 |  | 434.0383 | 1.2132 |  | 0 | 0 | 0 | 0 | 905.8827 | 0 | 0 | 0 | 28387.45 | 79.3452 |  | 0 | 4506.5538 | 12.5962 |  | 0 | 0 | 0 | 0 |  | 0 | 0 | 0 | 0 | 0 | 42617.8089 | 42617.8089 | 119.1203 |  | 8817.9224 | 8817.9224 | 0 | 33799.5934 | 0 | 1610.1155 | 0 | 7705.6213 | 0 | 3558.9016 | 0 | 7705.6213 | 0 | 3405.401 | 0 | 7705.6213 | 0 | 3702.0037 | 0 | 7705.6213 | 0 | 9315.7368 | 11264.5229 | 11111.0222 | 11407.6249
253931 | 0 | 242.131 | TRUE | 1220 | CBSA Detroit-Warren-Dearborn, MI | 5A | 5A | Hour0 | 3 | Cold | None | None | East North Central | East North Central | Midwest | MI, Pontiac | Gas, 100% Usage | EnergyStar, 100% Usage | Yes | Gas, 100% Usage | 76F | Yes | 2F | Night Setback -4h | Not Applicable | G2601250 | G2601250, G26002904 | None | None | 20 ft^2 | Fiberglass | 10% Leakage, R-4 | 2 ft | None | data/cambium/LRMER_MidCase_15_2025start,data/cambium/LRMER_LowRECost_15_2025start,data/cambium/LRMER_95DecarbBy2035_15_2025start,data/cambium/LRMER_LowRECost_25_2025start | kg/MWh,kg/MWh,kg/MWh,kg/MWh | /lib/resources/data/cambium/LRMER_MidCase_15_2025start/RFCMc.csv,/lib/resources/data/cambium/LRMER_LowRECost_15_2025start/RFCMc.csv,/lib/resources/data/cambium/LRMER_95DecarbBy2035_15_2025start/RFCMc.csv,/lib/resources/data/cambium/LRMER_LowRECost_25_2025start/RFCMc.csv | lb/MBtu,lb/MBtu,lb/MBtu,lb/MBtu | 195.9,195.9,195.9,195.9 | 147.3,147.3,147.3,147.3 | 177.8,177.8,177.8,177.8 | LRMER_MidCase_15_2025start,LRMER_LowRECost_15_2025start,LRMER_95DecarbBy2035_15_2025start,LRMER_LowRECost_25_2025start | CO2e,CO2e,CO2e,CO2e | 200.0,200.0,200.0,200.0 | 300-400% | RFCMc | Vented Attic | None | None | None | None | None | Mobile Home | Mobile Home | Mobile Home | 1000-1499 | 0-1499 | Ambient | None | 1 | 1 | <8 | Wood, Medium/Dark | Wood Frame | No | Natural Gas | 55F | No | 0F | None | No Exterior Use | Uninsulated | 100% Usage | AC, SEER 13 | 100% Conditioned | Central AC | Yes | None | No | Fuel Furnace, 80% AFUE | Ducted Heating | Natural Gas Fuel Furnace | None | None | None | No | None | None | None | None | 80000-99999 | 80000-99999 | 60000-99999 | 25 ACH50 | R-30 | Ceiling R-13 | None | None | Unfinished, Uninsulated | None | Wood Stud, R-11 | Summer = 0.7, Winter = 0.85 | MISO | 100% CFL | 100% Usage | 100% Usage | CR04 | None | None | EF 12, National Average | None | None | None | None | None | None | None | None | Cooling Season, 7 days/wk | Left/Right at 15ft | 4 | West | None | 100% | 94% | G26002904 | In metro area, not/partially in principal city | None | None | No | Hour17 | 103 | EF 19.9, 100% Usage | Metal, Dark | Stochastic | 1 | 1 | 2018 | 31 | 12 | 15 | None | MI | Owner | 1 | Medium | Vacant | 1980s | 1980-99 | Natural Gas Standard | Natural Gas | Yes | Oakland Co Intl | 42.67 | -83.42 | F6 B6 L6 R6 | Double, Low-E, Non-metal, Air, M-Gain | 0 | 0 |  | 0 | 0 |  | 0 | 0 |  | 121.6245 | 0.33995 |  | 946.6196 | 2.6459 |  | 0 | 0 |  | 319.7405 | 0.8937 |  | 374.2518 | 1.0461 |  | 0 | 0 | 0 | 0 | 0 | 0 | 0 |  | 0 | 0 | 0 |  | 21.9803 | 0.061437 |  | 0 | 0 |  | 0 | 0 | 0 | 0 | 0 |  | 400.042 | 1.1182 |  | 0 | 0 | 0 | 0 | 0 | 0 | 0 | 0 | 14637.4346 | 40.9128 |  | 0 | 1645.301 | 4.5988 |  | 0 | 0 | 0 | 0 |  | 0 | 0 | 0 | 0 | 0 | 18466.9943 | 18466.9943 | 51.6168 |  | 2184.2587 | 2184.2587 | 0 | 16282.7356 | 0 | 404.4824 | 0 | 3712.1569 | 0 | 890.1269 | 0 | 3712.1569 | 0 | 847.3037 | 0 | 3712.1569 | 0 | 932.9588 | 0 | 3712.1569 | 0 | 4116.6392 | 4602.2838 | 4559.4606 | 4645.1156
253936 | 0 | 242.131 | TRUE | 333 | Non-CBSA East North Central | 5A | 5A | Hour3 | 1 | Cold | None | None | East North Central | East North Central | Midwest | Not in a census Place | None | None | None | Gas, 120% Usage | 70F | No | 0F | None | Double-Loaded Interior | G2601390 | G2601390, G26000801 | None | None | 20 ft^2 | Fiberglass | 10% Leakage, R-4 | 2 ft | None | data/cambium/LRMER_MidCase_15_2025start,data/cambium/LRMER_LowRECost_15_2025start,data/cambium/LRMER_95DecarbBy2035_15_2025start,data/cambium/LRMER_LowRECost_25_2025start | kg/MWh,kg/MWh,kg/MWh,kg/MWh | /lib/resources/data/cambium/LRMER_MidCase_15_2025start/RFCMc.csv,/lib/resources/data/cambium/LRMER_LowRECost_15_2025start/RFCMc.csv,/lib/resources/data/cambium/LRMER_95DecarbBy2035_15_2025start/RFCMc.csv,/lib/resources/data/cambium/LRMER_LowRECost_25_2025start/RFCMc.csv | lb/MBtu,lb/MBtu,lb/MBtu,lb/MBtu | 195.9,195.9,195.9,195.9 | 147.3,147.3,147.3,147.3 | 177.8,177.8,177.8,177.8 | LRMER_MidCase_15_2025start,LRMER_LowRECost_15_2025start,LRMER_95DecarbBy2035_15_2025start,LRMER_LowRECost_25_2025start | CO2e,CO2e,CO2e,CO2e | 200.0,200.0,200.0,200.0 | 400%+ | RFCMc | None | Middle | None | Middle | 67 | None | 50 or more Unit | Multifamily with 5+ units, 1-3 stories | Multi-Family with 5+ Units | 0-499 | 0-1499 | Slab | None | 3 | 3 | <8 | Vinyl, Light | Brick | No | Natural Gas | 70F | No | 0F | None | No Exterior Use | Uninsulated | 200% Usage | AC, SEER 10 | 100% Conditioned | Central AC | Yes | None | No | Fuel Furnace, 80% AFUE | Ducted Heating | Natural Gas Fuel Furnace | None | None | None | No | None | None | None | None | 50000-59999 | 40000-59999 | 40000-59999 | 15 ACH50 | None | None | None | None | Finished, R-30 | 2ft R10 Perimeter, Vertical | Brick, 12-in, 3-wythe, R-15 | Summer = 0.7, Winter = 0.85 | MISO | 100% CFL | 100% Usage | 100% Usage | CR04 | None | None | None | None | None | None | None | None | None | None | Typical Efficiency | Cooling Season, 7 days/wk | 27 | 1 | Northwest | None | 200% | 89% | G26000801 | In metro area, not/partially in principal city | None | None | None | Hour18 | 103 | EF 17.6, 100% Usage | Asphalt Shingles, Medium | Stochastic | 1 | 1 | 2018 | 31 | 12 | 15 | None | MI | Renter | 1 | High | Occupied | 1990s | 1980-99 | Natural Gas Standard | Natural Gas | No | Tulip City | 42.75 | -86.1 | F12 B12 L12 R12 | Single, Clear, Metal | 0 | 0 |  | 0 | 0 |  | 0 | 0 |  | 235.3361 | 2.4099 |  | 1116.0146 | 11.4283 |  | 0 | 0 |  | 0 | 0 |  | 2.3446 | 0.024009 |  | 0 | 0 | 0 | 0 | 0 | 29.3071 | 0.30011 |  | 0 | 247.6451 | 2.5359 |  | 16.412 | 0.16806 |  | 2110.9909 | 21.6171 |  | 0 | 0 | 0 | 28.4279 | 0.29111 |  | 434.0383 | 4.4447 |  | 230.94 | 0 | 0 | 0 | 0 | 0 | 0 | 0 | 675.8219 | 6.9206 |  | 0 | 4310.4893 | 44.1404 |  | 0 | 0 | 833.7872 | 8.5382 |  | 0 | 0 | 0 | 0 | 0 | 10271.2618 | 10271.2618 | 105.1802 |  | 4451.1634 | 4451.1634 | 0 | 5820.0984 | 0 | 801.5943 | 0 | 1326.8566 | 0 | 1810.934 | 0 | 1326.8566 | 0 | 1706.5034 | 0 | 1326.8566 | 0 | 1877.3757 | 0 | 1326.8566 | 0 | 2128.4509 | 3137.7905 | 3033.36 | 3204.2323
253980 | 0 | 242.131 | TRUE | 1220 | Non-CBSA East North Central | 5A | 5A | Hour23 | 3 | Cold | None | Standard Efficiency | East North Central | East North Central | Midwest | Not in a census Place | Electric, 80% Usage | EnergyStar, 80% Usage | Yes | Electric, 80% Usage | 70F | No | 0F | None | Not Applicable | G2601110 | G2601110, G26001400 | None | 290 Rated kWh, 80% Usage | 20 ft^2 | Fiberglass | 0% Leakage, Uninsulated | 2 ft | None | data/cambium/LRMER_MidCase_15_2025start,data/cambium/LRMER_LowRECost_15_2025start,data/cambium/LRMER_95DecarbBy2035_15_2025start,data/cambium/LRMER_LowRECost_25_2025start | kg/MWh,kg/MWh,kg/MWh,kg/MWh | /lib/resources/data/cambium/LRMER_MidCase_15_2025start/RFCMc.csv,/lib/resources/data/cambium/LRMER_LowRECost_15_2025start/RFCMc.csv,/lib/resources/data/cambium/LRMER_95DecarbBy2035_15_2025start/RFCMc.csv,/lib/resources/data/cambium/LRMER_LowRECost_25_2025start/RFCMc.csv | lb/MBtu,lb/MBtu,lb/MBtu,lb/MBtu | 195.9,195.9,195.9,195.9 | 147.3,147.3,147.3,147.3 | 177.8,177.8,177.8,177.8 | LRMER_MidCase_15_2025start,LRMER_LowRECost_15_2025start,LRMER_95DecarbBy2035_15_2025start,LRMER_LowRECost_25_2025start | CO2e,CO2e,CO2e,CO2e | 200.0,200.0,200.0,200.0 | 150-200% | RFCMc | Vented Attic | None | None | None | None | None | Single-Family Detached | Single-Family Detached | Single-Family Detached | 1000-1499 | 0-1499 | Heated Basement | None | 2 | 2 | <8 | Brick, Medium/Dark | Wood Frame | No | Natural Gas | 72F | No | 0F | None | No Exterior Use | Uninsulated | 50% Usage | Room AC, EER 10.7 | 20% Conditioned | Room AC | Yes | None | No | Fuel Furnace, 76% AFUE | Ducted Heating | Natural Gas Fuel Furnace | None | None | None | No | None | None | None | None | 30000-34999 | 20000-39999 | 20000-39999 | 30 ACH50 | R-19 | Uninsulated | Uninsulated | Uninsulated | Unfinished, Uninsulated | None | Wood Stud, Uninsulated | Summer = 0.7, Winter = 0.85 | MISO | 100% Incandescent | 100% Usage | 100% Usage | CR04 | None | None | EF 12, National Average | None | None | None | None | None | None | None | None | Cooling Season, 7 days/wk | Left/Right at 15ft | 2 | East | None | 50% | 85% | G26001400 | In metro area, not/partially in principal city | None | None | No | Hour18 | 103 | EF 15.9, 100% Usage | Metal, Dark | Stochastic | 1 | 1 | 2018 | 31 | 12 | 15 | None | MI | Owner | 1 | Low | Occupied | 1940s | 1940-59 | Natural Gas Standard | Natural Gas | Yes | Mbs Intl | 43.53 | -84.08 | F30 B30 L30 R30 | Single, Clear, Non-metal | 67.9925 | 0.19004 |  | 320.0336 | 0.89452 |  | 18.7565 | 0.052426 |  | 0 | 0 |  | 757.8818 | 2.1183 |  | 72.9747 | 0.20397 |  | 319.7405 | 0.8937 |  | 1380.3647 | 3.8582 |  | 0 | 0 | 0 | 0 | 0 | 160.896 | 0.44972 |  | 0 | 1535.3993 | 4.2916 |  | 21.9803 | 0.061437 |  | 895.3321 | 2.5025 |  | 0 | 0 | 0 | 324.4297 | 0.90681 |  | 480.0504 | 1.3418 |  | 0 | 0 | 0 | 0 | 0 | 0 | 0 | 0 | 57373.6442 | 160.364 |  | 0 | 2949.4672 | 8.244 |  | 0 | 0 | 0 | 0 |  | 0 | 0 | 0 | 0 | 0 | 66679.2368 | 66679.2368 | 186.3739 |  | 6355.8323 | 6355.8323 | 0 | 60323.4045 | 0 | 1152.3541 | 0 | 13752.4662 | 0 | 2582.3181 | 0 | 13752.4662 | 0 | 2425.6201 | 0 | 13752.4662 | 0 | 2708.8722 | 0 | 13752.4662 | 0 | 14904.8203 | 16334.7843 | 16178.0863 | 16461.3384
253991 | 0 | 242.131 | TRUE | 1220 | CBSA Detroit-Warren-Dearborn, MI | 5A | 5A | Hour12 | 3 | Cold | None | None | East North Central | East North Central | Midwest | In another census Place | Electric, 80% Usage | EnergyStar, 80% Usage | Yes | Gas, 80% Usage | 78F | No | 0F | None | Not Applicable | G2601250 | G2601250, G26002908 | None | 290 Rated kWh, 80% Usage | 20 ft^2 | Fiberglass | 20% Leakage, Uninsulated | 2 ft | None | data/cambium/LRMER_MidCase_15_2025start,data/cambium/LRMER_LowRECost_15_2025start,data/cambium/LRMER_95DecarbBy2035_15_2025start,data/cambium/LRMER_LowRECost_25_2025start | kg/MWh,kg/MWh,kg/MWh,kg/MWh | /lib/resources/data/cambium/LRMER_MidCase_15_2025start/RFCMc.csv,/lib/resources/data/cambium/LRMER_LowRECost_15_2025start/RFCMc.csv,/lib/resources/data/cambium/LRMER_95DecarbBy2035_15_2025start/RFCMc.csv,/lib/resources/data/cambium/LRMER_LowRECost_25_2025start/RFCMc.csv | lb/MBtu,lb/MBtu,lb/MBtu,lb/MBtu | 195.9,195.9,195.9,195.9 | 147.3,147.3,147.3,147.3 | 177.8,177.8,177.8,177.8 | LRMER_MidCase_15_2025start,LRMER_LowRECost_15_2025start,LRMER_95DecarbBy2035_15_2025start,LRMER_LowRECost_25_2025start | CO2e,CO2e,CO2e,CO2e | 200.0,200.0,200.0,200.0 | 300-400% | RFCMc | Vented Attic | None | None | None | None | None | Single-Family Detached | Single-Family Detached | Single-Family Detached | 1000-1499 | 0-1499 | Unheated Basement | None | 1 | 1 | <8 | None | Brick | No | Natural Gas | 76F | No | 0F | None | No Exterior Use | Uninsulated | 50% Usage | AC, SEER 13 | 100% Conditioned | Central AC | Yes | None | No | Fuel Furnace, 80% AFUE | Ducted Heating | Natural Gas Fuel Furnace | None | None | None | No | None | None | None | None | 45000-49999 | 40000-59999 | 40000-59999 | 40 ACH50 | R-38 | Uninsulated | Uninsulated | Uninsulated | Unfinished, Uninsulated | None | Brick, 12-in, 3-wythe, Uninsulated | Summer = 0.7, Winter = 0.85 | MISO | 100% CFL | 100% Usage | 100% Usage | CR04 | None | None | EF 12, National Average | None | None | None | None | None | None | None | None | Cooling Season, 7 days/wk | Left/Right at 15ft | 1 | East | None | 50% | 85% | G26002908 | In metro area, not/partially in principal city | None | None | No | Hour17 | 103 | EF 17.6, 100% Usage | Metal, Dark | Stochastic | 1 | 1 | 2018 | 31 | 12 | 15 | None | MI | Owner | 1 | Low | Occupied | 1940s | 1940-59 | Natural Gas Standard | Natural Gas | Yes | Oakland Co Intl | 42.67 | -83.42 | F18 B18 L18 R18 | Double, Clear, Non-metal, Air | 0 | 0 |  | 220.6825 | 0.61683 |  | 12.8951 | 0.036043 |  | 127.4859 | 0.35633 |  | 1398.8282 | 3.9098 |  | 45.1329 | 0.12615 |  | 319.7405 | 0.8937 |  | 1541.2608 | 4.308 |  | 0 | 0 | 0 | 0 | 0 | 40.1507 | 0.11222 |  | 0 | 491.1871 | 1.3729 |  | 21.9803 | 0.061437 |  | 769.3116 | 2.1503 |  | 0 | 0 | 0 | 18.4635 | 0.051607 |  | 434.0383 | 1.2132 |  | 0 | 0 | 0 | 0 | 0 | 0 | 0 | 0 | 60287.6498 | 168.5089 |  | 0 | 2021.6042 | 5.6505 |  | 0 | 0 | 543.9399 | 1.5204 |  | 0 | 0 | 0 | 0 | 0 | 68294.3514 | 68294.3514 | 190.8883 |  | 5441.1575 | 5441.1575 | 0 | 62853.194 | 0 | 983.9498 | 0 | 14329.2324 | 0 | 2204.4353 | 0 | 14329.2324 | 0 | 2084.0673 | 0 | 14329.2324 | 0 | 2286.9483 | 0 | 14329.2324 | 0 | 15313.1822 | 16533.6678 | 16413.2998 | 16616.1808
254002 | 0 | 242.131 | TRUE | 633 | Non-CBSA East North Central | 6A | 6A | Hour15 | 3 | Cold | None | Standard Efficiency | East North Central | East North Central | Midwest | In another census Place | Electric, 80% Usage | EnergyStar, 80% Usage | Yes | Electric, 80% Usage | 72F | No | 0F | None | Not Applicable | G2600470 | G2600470, G26000400 | None | None | 20 ft^2 | Fiberglass | 20% Leakage, R-4 | 2 ft | None | data/cambium/LRMER_MidCase_15_2025start,data/cambium/LRMER_LowRECost_15_2025start,data/cambium/LRMER_95DecarbBy2035_15_2025start,data/cambium/LRMER_LowRECost_25_2025start | kg/MWh,kg/MWh,kg/MWh,kg/MWh | /lib/resources/data/cambium/LRMER_MidCase_15_2025start/RFCMc.csv,/lib/resources/data/cambium/LRMER_LowRECost_15_2025start/RFCMc.csv,/lib/resources/data/cambium/LRMER_95DecarbBy2035_15_2025start/RFCMc.csv,/lib/resources/data/cambium/LRMER_LowRECost_25_2025start/RFCMc.csv | lb/MBtu,lb/MBtu,lb/MBtu,lb/MBtu | 195.9,195.9,195.9,195.9 | 147.3,147.3,147.3,147.3 | 177.8,177.8,177.8,177.8 | LRMER_MidCase_15_2025start,LRMER_LowRECost_15_2025start,LRMER_95DecarbBy2035_15_2025start,LRMER_LowRECost_25_2025start | CO2e,CO2e,CO2e,CO2e | 200.0,200.0,200.0,200.0 | 400%+ | RFCMc | Vented Attic | None | None | None | None | None | Mobile Home | Mobile Home | Mobile Home | 500-749 | 0-1499 | Ambient | None | 1 | 1 | <8 | Wood, Medium/Dark | Wood Frame | No | Other Fuel | 70F | Yes | 6F | Night +1h | No Exterior Use | Uninsulated | 50% Usage | None | None | None | Yes | None | No | Other | Ducted Heating | None | None | None | None | No | None | None | None | None | 80000-99999 | 80000-99999 | 60000-99999 | 25 ACH50 | R-38 | Uninsulated | None | None | Unfinished, Uninsulated | None | Wood Stud, Uninsulated | Summer = 0.7, Winter = 0.85 | MISO | 100% CFL | 100% Usage | 100% Usage | CR04 | None | None | None | None | None | None | None | None | None | None | None | Cooling Season, 7 days/wk | Left/Right at 15ft | 2 | Northwest | None | 50% | 94% | G26000400 | Not/partially in metro area | None | None | No | Hour17 | 103 | EF 17.6, 100% Usage | Metal, Dark | Stochastic | 1 | 1 | 2018 | 31 | 12 | 15 | None | MI | Owner | 1 | Low | Occupied | 1960s | 1960-79 | Electric Premium | Electricity | Yes | Pellston Rgnl Arpt | 45.57 | -84.8 | F9 B9 L9 R9 | Double, Low-E, Non-metal, Air, M-Gain | 40.7369 | 0.21945 |  | 320.0336 | 1.724 |  | 18.7565 | 0.10104 |  | 0 | 0 |  | 0 | 0 |  | 0 | 0 |  | 0 | 0 |  | 0 | 0 |  | 0 | 0 | 0 | 0 | 1436.6344 | 32.824 | 0.17682 |  | 0 | 329.998 | 1.7777 |  | 21.9803 | 0.11841 |  | 907.348 | 4.8879 |  | 0 | 0 | 0 | 324.4297 | 1.7477 |  | 434.0383 | 2.3382 |  | 0 | 0 | 0 | 0 | 0 | 0 | 0 | 0 | 0 | 0 |  | 0 | 0 | 0 |  | 0 | 0 | 0 | 0 |  | 0 | 0 | 0 | 0 | 0 | 3866.7797 | 3866.7797 | 20.8305 |  | 3866.7797 | 3866.7797 | 0 | 0 | 0 | 673.518 | 0 | 0 | 0 | 1538.7019 | 0 | 0 | 0 | 1449.4676 | 0 | 0 | 0 | 1602.6725 | 0 | 0 | 0 | 673.518 | 1538.7019 | 1449.4676 | 1602.6725
254029 | 0 | 242.131 | TRUE | 1675 | CBSA Detroit-Warren-Dearborn, MI | 5A | 5A | Hour19 | 3 | Cold | None | None | East North Central | East North Central | Midwest | MI, Detroit | Gas, 80% Usage | EnergyStar, 80% Usage | Yes | Electric, 80% Usage | 80F | No | 0F | None | Not Applicable | G2601630 | G2601630, G26003212 | None | 318 Rated kWh, 80% Usage | 20 ft^2 | Fiberglass | None | 2 ft | None | data/cambium/LRMER_MidCase_15_2025start,data/cambium/LRMER_LowRECost_15_2025start,data/cambium/LRMER_95DecarbBy2035_15_2025start,data/cambium/LRMER_LowRECost_25_2025start | kg/MWh,kg/MWh,kg/MWh,kg/MWh | /lib/resources/data/cambium/LRMER_MidCase_15_2025start/RFCMc.csv,/lib/resources/data/cambium/LRMER_LowRECost_15_2025start/RFCMc.csv,/lib/resources/data/cambium/LRMER_95DecarbBy2035_15_2025start/RFCMc.csv,/lib/resources/data/cambium/LRMER_LowRECost_25_2025start/RFCMc.csv | lb/MBtu,lb/MBtu,lb/MBtu,lb/MBtu | 195.9,195.9,195.9,195.9 | 147.3,147.3,147.3,147.3 | 177.8,177.8,177.8,177.8 | LRMER_MidCase_15_2025start,LRMER_LowRECost_15_2025start,LRMER_95DecarbBy2035_15_2025start,LRMER_LowRECost_25_2025start | CO2e,CO2e,CO2e,CO2e | 200.0,200.0,200.0,200.0 | 150-200% | RFCMc | Vented Attic | None | Middle | None | None | 50 | Single-Family Attached | Single-Family Attached | Single-Family Attached | 1500-1999 | 1500-2499 | Unheated Basement | None | 2 | 2 | <8 | None | Brick | No | Natural Gas | 55F | Yes | 3F | Night +5h | No Exterior Use | Uninsulated | 50% Usage | Room AC, EER 8.5 | 20% Conditioned | Room AC | No | None | No | Fuel Wall/Floor Furnace, 60% AFUE | Non-Ducted Heating | Natural Gas Fuel Wall/Floor Furnace | None | None | None | No | None | None | None | None | 15000-19999 | <20000 | <20000 | 15 ACH50 | R-19 | Uninsulated | Uninsulated | Uninsulated | Unfinished, Uninsulated | None | Brick, 12-in, 3-wythe, Uninsulated | Summer = 0.7, Winter = 0.85 | MISO | 100% LED | 100% Usage | 100% Usage | CR04 | None | None | None | None | None | None | None | None | None | None | None | Cooling Season, 7 days/wk | 27 | 1 | West | None | 50% | 104% | G26003212 | In metro area, principal city | None | None | No | Hour20 | 103 | EF 17.6, 100% Usage | Composition Shingles | Stochastic | 1 | 1 | 2018 | 31 | 12 | 15 | None | MI | Owner | 1 | Low | Vacant | <1940 | <1940 | Natural Gas Standard | Natural Gas | Yes | Detroit Metropolita | 42.22 | -83.35 | F9 B9 L9 R9 | Double, Low-E, Non-metal, Air, M-Gain | 0 | 0 |  | 0 | 0 |  | 0 | 0 |  | 0 | 0 |  | 106.9709 | 0.21777 |  | 0 | 0 |  | 0 | 0 |  | 0 | 0 |  | 0 | 0 | 0 | 0 | 0 | 0 | 0 |  | 0 | 0 | 0 |  | 21.9803 | 0.044748 |  | 0 | 0 |  | 0 | 0 | 0 | 0 | 0 |  | 434.0383 | 0.88362 |  | 0 | 0 | 0 | 0 | 0 | 0 | 0 | 0 | 13375.1775 | 27.2295 |  | 0 | 1565.8787 | 3.1878 |  | 0 | 0 | 0 | 0 |  | 0 | 0 | 0 | 0 | 0 | 15503.7527 | 15503.7527 | 31.5629 |  | 562.9895 | 562.9895 | 0 | 14940.7631 | 0 | 103.1102 | 0 | 3406.2029 | 0 | 229.1989 | 0 | 3406.2029 | 0 | 217.8609 | 0 | 3406.2029 | 0 | 238.2594 | 0 | 3406.2029 | 0 | 3509.3131 | 3635.4018 | 3624.0638 | 3644.4623
254037 | 0 | 242.131 | TRUE | 633 | Non-CBSA East North Central | 5A | 5A | Hour1 | 1 | Cold | None | None | East North Central | East North Central | Midwest | In another census Place | Gas, 100% Usage | EnergyStar, 100% Usage | Yes | Gas, 100% Usage | 75F | Yes | 2F | Night Setback | Not Applicable | G2601150 | G2601150, G26003300 | None | 290 Rated kWh, 100% Usage | 20 ft^2 | Fiberglass | None | 2 ft | None | data/cambium/LRMER_MidCase_15_2025start,data/cambium/LRMER_LowRECost_15_2025start,data/cambium/LRMER_95DecarbBy2035_15_2025start,data/cambium/LRMER_LowRECost_25_2025start | kg/MWh,kg/MWh,kg/MWh,kg/MWh | /lib/resources/data/cambium/LRMER_MidCase_15_2025start/RFCMc.csv,/lib/resources/data/cambium/LRMER_LowRECost_15_2025start/RFCMc.csv,/lib/resources/data/cambium/LRMER_95DecarbBy2035_15_2025start/RFCMc.csv,/lib/resources/data/cambium/LRMER_LowRECost_25_2025start/RFCMc.csv | lb/MBtu,lb/MBtu,lb/MBtu,lb/MBtu | 195.9,195.9,195.9,195.9 | 147.3,147.3,147.3,147.3 | 177.8,177.8,177.8,177.8 | LRMER_MidCase_15_2025start,LRMER_LowRECost_15_2025start,LRMER_95DecarbBy2035_15_2025start,LRMER_LowRECost_25_2025start | CO2e,CO2e,CO2e,CO2e | 200.0,200.0,200.0,200.0 | 200-300% | RFCMc | Vented Attic | None | None | None | None | None | Single-Family Detached | Single-Family Detached | Single-Family Detached | 500-749 | 0-1499 | Slab | None | 1 | 1 | <8 | None | Brick | No | Natural Gas | 67F | No | 0F | None | No Exterior Use | Uninsulated | 100% Usage | Room AC, EER 10.7 | 40% Conditioned | Room AC | No | None | No | Fuel Wall/Floor Furnace, 60% AFUE | Non-Ducted Heating | Natural Gas Fuel Wall/Floor Furnace | None | None | None | No | None | None | None | None | 35000-39999 | 20000-39999 | 20000-39999 | 25 ACH50 | R-38 | None | None | None | Unfinished, Uninsulated | Uninsulated | Brick, 12-in, 3-wythe, Uninsulated | Summer = 0.7, Winter = 0.85 | MISO | 100% Incandescent | 100% Usage | 100% Usage | CR04 | None | EF 17.6 | EF 12, National Average | None | None | None | Gas | None | None | None | None | Cooling Season, 7 days/wk | Left/Right at 15ft | 1 | Northeast | None | 100% | 85% | G26003300 | In metro area, not/partially in principal city | None | None | No | Hour11 | 103 | EF 17.6, 100% Usage | Composition Shingles | Stochastic | 1 | 1 | 2018 | 31 | 12 | 15 | None | MI | Owner | 1 | Medium | Occupied | 1950s | 1940-59 | Natural Gas Standard | Natural Gas | Yes | Custer | 41.93 | -83.43 | F18 B18 L18 R18 | Single, Clear, Non-metal | 0 | 0 |  | 24.618 | 0.13262 |  | 16.1189 | 0.086833 |  | 0 | 0 |  | 588.1936 | 3.1686 |  | 56.5627 | 0.30471 |  | 319.7405 | 1.7225 |  | 0 | 0 |  | 0 | 0 | 0 | 605.7779 | 0 | 131.5889 | 0.70888 |  | 0 | 1031.6102 | 5.5573 |  | 16.412 | 0.088412 |  | 1388.8638 | 7.4819 |  | 0 | 0 | 0 | 23.1526 | 0.12472 |  | 868.0765 | 4.6764 |  | 0 | 0 | 0 | 0 | 327.3604 | 0 | 0 | 0 | 18998.3321 | 102.3449 |  | 1392.3807 | 2812.6031 | 15.1516 |  | 0 | 0 | 679.6318 | 3.6612 |  | 0 | 0 | 0 | 0 | 0 | 29281.0237 | 29281.0237 | 157.7382 |  | 5070.4226 | 5070.4226 | 0 | 24210.6011 | 0 | 924.6626 | 0 | 5519.5034 | 0 | 2066.2285 | 0 | 5519.5034 | 0 | 1948.1062 | 0 | 5519.5034 | 0 | 2162.1111 | 0 | 5519.5034 | 0 | 6444.1659 | 7585.7318 | 7467.6096 | 7681.6145
254045 | 0 | 242.131 | TRUE | 3301 | CBSA Detroit-Warren-Dearborn, MI | 5A | 5A | Hour0 | 4 | Cold | None | None | East North Central | East North Central | Midwest | MI, Detroit | Gas, 100% Usage | Standard, 100% Usage | Yes | Gas, 100% Usage | 70F | Yes | 5F | Night Setup | Not Applicable | G2601630 | G2601630, G26003210 | None | None | 20 ft^2 | Fiberglass | 0% Leakage, Uninsulated | 2 ft | None | data/cambium/LRMER_MidCase_15_2025start,data/cambium/LRMER_LowRECost_15_2025start,data/cambium/LRMER_95DecarbBy2035_15_2025start,data/cambium/LRMER_LowRECost_25_2025start | kg/MWh,kg/MWh,kg/MWh,kg/MWh | /lib/resources/data/cambium/LRMER_MidCase_15_2025start/RFCMc.csv,/lib/resources/data/cambium/LRMER_LowRECost_15_2025start/RFCMc.csv,/lib/resources/data/cambium/LRMER_95DecarbBy2035_15_2025start/RFCMc.csv,/lib/resources/data/cambium/LRMER_LowRECost_25_2025start/RFCMc.csv | lb/MBtu,lb/MBtu,lb/MBtu,lb/MBtu | 195.9,195.9,195.9,195.9 | 147.3,147.3,147.3,147.3 | 177.8,177.8,177.8,177.8 | LRMER_MidCase_15_2025start,LRMER_LowRECost_15_2025start,LRMER_95DecarbBy2035_15_2025start,LRMER_LowRECost_25_2025start | CO2e,CO2e,CO2e,CO2e | 200.0,200.0,200.0,200.0 | 0-100% | RFCMc | Vented Attic | None | None | None | None | None | Single-Family Detached | Single-Family Detached | Single-Family Detached | 3000-3999 | 2500-3999 | Heated Basement | None | 2 | 2 | <8 | None | Brick | No | Natural Gas | 70F | Yes | 3F | Day and Night +3h | No Exterior Use | Uninsulated | 100% Usage | AC, SEER 15 | 60% Conditioned | Central AC | Yes | None | No | Fuel Furnace, 92.5% AFUE | Ducted Heating | Natural Gas Fuel Furnace | None | None | None | No | None | None | None | None | 10000-14999 | <20000 | <20000 | 15 ACH50 | R-38 | Uninsulated | Uninsulated | Uninsulated | Unfinished, Uninsulated | None | Brick, 12-in, 3-wythe, Uninsulated | Summer = 0.7, Winter = 0.85 | MISO | 100% CFL | 100% Usage | 100% Usage | CR04 | None | None | EF 12, National Average | None | None | None | None | None | None | None | None | Cooling Season, 7 days/wk | Left/Right at 15ft | 1 | North | None | 100% | 85% | G26003210 | In metro area, principal city | None | None | No | Hour19 | 103 | EF 10.5, 100% Usage | Composition Shingles | Stochastic | 1 | 1 | 2018 | 31 | 12 | 15 | None | MI | Owner | 1 | Medium | Occupied | 1940s | 1940-59 | Natural Gas Standard | Natural Gas | Yes | Detroit Metropolita | 42.22 | -83.35 | F15 B15 L15 R15 | Double, Clear, Non-metal, Air | 0 | 0 |  | 46.8914 | 0.04844 |  | 19.6358 | 0.020284 |  | 41.6161 | 0.04299 |  | 1756.3749 | 1.8144 |  | 0 | 0 |  | 319.7405 | 0.3303 |  | 1087.8798 | 1.1238 |  | 0 | 0 | 0 | 0 | 0 | 66.2341 | 0.068421 |  | 0 | 1062.6757 | 1.0978 |  | 21.9803 | 0.022706 |  | 2069.0818 | 2.1374 |  | 0 | 0 | 0 | 23.1526 | 0.023917 |  | 727.1093 | 0.75112 |  | 0 | 0 | 0 | 0 | 624.2414 | 0 | 0 | 0 | 49542.4921 | 51.1784 |  | 0 | 2839.2725 | 2.933 |  | 0 | 0 | 679.6318 | 0.70207 |  | 0 | 0 | 0 | 0 | 0 | 60928.3032 | 60928.3032 | 62.9402 |  | 7242.3723 | 7242.3723 | 0 | 53685.9309 | 0 | 1298.6009 | 0 | 12239.2856 | 0 | 2917.6649 | 0 | 12239.2856 | 0 | 2770.5821 | 0 | 12239.2856 | 0 | 3018.9679 | 0 | 12239.2856 | 0 | 13537.8866 | 15156.9505 | 15009.8678 | 15258.2536
254047 | 0 | 242.131 | TRUE | 1220 | Non-CBSA East North Central | 5A | 5A | Hour0 | 4 | Cold | None | None | East North Central | East North Central | Midwest | Not in a census Place | Electric, 100% Usage | EnergyStar, 100% Usage | Yes | Gas, 100% Usage | 70F | No | 0F | None | Not Applicable | G2601210 | G2601210, G26000700 | None | None | 20 ft^2 | Fiberglass | 20% Leakage, Uninsulated | 2 ft | None | data/cambium/LRMER_MidCase_15_2025start,data/cambium/LRMER_LowRECost_15_2025start,data/cambium/LRMER_95DecarbBy2035_15_2025start,data/cambium/LRMER_LowRECost_25_2025start | kg/MWh,kg/MWh,kg/MWh,kg/MWh | /lib/resources/data/cambium/LRMER_MidCase_15_2025start/RFCMc.csv,/lib/resources/data/cambium/LRMER_LowRECost_15_2025start/RFCMc.csv,/lib/resources/data/cambium/LRMER_95DecarbBy2035_15_2025start/RFCMc.csv,/lib/resources/data/cambium/LRMER_LowRECost_25_2025start/RFCMc.csv | lb/MBtu,lb/MBtu,lb/MBtu,lb/MBtu | 195.9,195.9,195.9,195.9 | 147.3,147.3,147.3,147.3 | 177.8,177.8,177.8,177.8 | LRMER_MidCase_15_2025start,LRMER_LowRECost_15_2025start,LRMER_95DecarbBy2035_15_2025start,LRMER_LowRECost_25_2025start | CO2e,CO2e,CO2e,CO2e | 200.0,200.0,200.0,200.0 | 200-300% | RFCMc | Vented Attic | None | None | None | None | None | Single-Family Detached | Single-Family Detached | Single-Family Detached | 1000-1499 | 0-1499 | Unheated Basement | None | 1 | 1 | <8 | None | Brick | No | Natural Gas | 70F | No | 0F | None | No Exterior Use | Uninsulated | 100% Usage | Room AC, EER 9.8 | 40% Conditioned | Room AC | Yes | None | No | Fuel Furnace, 80% AFUE | Ducted Heating | Natural Gas Fuel Furnace | None | None | None | No | None | None | None | None | 50000-59999 | 40000-59999 | 40000-59999 | 25 ACH50 | R-19 | Uninsulated | Uninsulated | Uninsulated | Unfinished, Uninsulated | None | Brick, 12-in, 3-wythe, Uninsulated | Summer = 0.7, Winter = 0.85 | MISO | 100% LED | 100% Usage | 100% Usage | CR04 | None | None | EF 12, National Average | None | None | None | None | None | None | None | None | Cooling Season, 7 days/wk | Left/Right at 15ft | 3 | Northeast | None | 100% | 85% | G26000700 | In metro area, not/partially in principal city | None | None | No | Hour20 | 103 | EF 15.9, 100% Usage | Asphalt Shingles, Medium | Stochastic | 1 | 1 | 2018 | 31 | 12 | 15 | None | MI | Owner | 1 | Medium | Occupied | <1940 | <1940 | Natural Gas Standard | Natural Gas | Yes | Muskegon | 43.17 | -86.24 | F15 B15 L15 R15 | Double, Low-E, Non-metal, Air, M-Gain | 0 | 0 |  | 524.5972 | 1.4663 |  | 30.7725 | 0.086012 |  | 0 | 0 |  | 1062.9688 | 2.9711 |  | 0 | 0 |  | 319.7405 | 0.8937 |  | 947.2057 | 2.6475 |  | 0 | 0 | 0 | 0 | 0 | 26.9625 | 0.075363 |  | 0 | 375.131 | 1.0485 |  | 21.9803 | 0.061437 |  | 2043.2915 | 5.7112 |  | 0 | 0 | 0 | 32.2378 | 0.090107 |  | 480.0504 | 1.3418 |  | 0 | 0 | 0 | 0 | 0 | 0 | 0 | 0 | 37432.2093 | 104.6261 |  | 0 | 5313.3785 | 14.8513 |  | 0 | 0 | 947.2057 | 2.6475 |  | 0 | 0 | 0 | 0 | 0 | 49557.1457 | 49557.1457 | 138.5163 |  | 5864.3521 | 5864.3521 | 0 | 43692.7935 | 0 | 1059.223 | 0 | 9961.0536 | 0 | 2376.9483 | 0 | 9961.0536 | 0 | 2243.5608 | 0 | 9961.0536 | 0 | 2470.3203 | 0 | 9961.0536 | 0 | 11020.2766 | 12338.0019 | 12204.6144 | 12431.3738
254066 | 0 | 242.131 | TRUE | 2176 | Non-CBSA East North Central | 5A | 5A | Hour22 | 3 | Cold | None | Standard Efficiency, No usage | East North Central | East North Central | Midwest | Not in a census Place | Electric, 100% Usage | EnergyStar, 100% Usage | Yes | Gas, 100% Usage | 70F | No | 0F | None | Not Applicable | G2601610 | G2601610, G26002703 | None | None | 20 ft^2 | Fiberglass | 10% Leakage, R-4 | 2 ft | None | data/cambium/LRMER_MidCase_15_2025start,data/cambium/LRMER_LowRECost_15_2025start,data/cambium/LRMER_95DecarbBy2035_15_2025start,data/cambium/LRMER_LowRECost_25_2025start | kg/MWh,kg/MWh,kg/MWh,kg/MWh | /lib/resources/data/cambium/LRMER_MidCase_15_2025start/RFCMc.csv,/lib/resources/data/cambium/LRMER_LowRECost_15_2025start/RFCMc.csv,/lib/resources/data/cambium/LRMER_95DecarbBy2035_15_2025start/RFCMc.csv,/lib/resources/data/cambium/LRMER_LowRECost_25_2025start/RFCMc.csv | lb/MBtu,lb/MBtu,lb/MBtu,lb/MBtu | 195.9,195.9,195.9,195.9 | 147.3,147.3,147.3,147.3 | 177.8,177.8,177.8,177.8 | LRMER_MidCase_15_2025start,LRMER_LowRECost_15_2025start,LRMER_95DecarbBy2035_15_2025start,LRMER_LowRECost_25_2025start | CO2e,CO2e,CO2e,CO2e | 200.0,200.0,200.0,200.0 | 400%+ | RFCMc | Vented Attic | None | None | None | None | None | Single-Family Detached | Single-Family Detached | Single-Family Detached | 2000-2499 | 1500-2499 | Slab | 2 Car | 1 | 1 | <8 | None | Brick | No | Natural Gas | 55F | Yes | 3F | Night -5h | No Exterior Use | Uninsulated | 100% Usage | Room AC, EER 9.8 | 20% Conditioned | Room AC | Yes | None | No | Fuel Furnace, 80% AFUE | Ducted Heating | Natural Gas Fuel Furnace | None | None | None | No | None | None | None | None | 80000-99999 | 80000-99999 | 60000-99999 | 10 ACH50 | R-49 | None | None | None | Unfinished, Uninsulated | 2ft R10 Under, Horizontal | Brick, 12-in, 3-wythe, R-11 | Summer = 0.7, Winter = 0.85 | MISO | 100% Incandescent | 100% Usage | 100% Usage | CR04 | None | EF 17.6 | None | None | None | None | None | None | None | None | Typical Efficiency | Cooling Season, 7 days/wk | Left/Right at 15ft | 1 | North | None | 100% | 85% | G26002703 | In metro area, not/partially in principal city | None | None | No | Hour18 | 103 | EF 15.9, 100% Usage | Composition Shingles | Stochastic | 1 | 1 | 2018 | 31 | 12 | 15 | None | MI | Owner | 1 | Medium | Vacant | 1990s | 1980-99 | Natural Gas Standard | Natural Gas | Yes | Ann Arbor Municipal | 42.22 | -83.75 | F12 B12 L12 R12 | Double, Clear, Non-metal, Air, Exterior Clear Storm | 0 | 0 |  | 0 | 0 |  | 0 | 0 |  | 0 | 0 |  | 314.4653 | 0.4928 |  | 0 | 0 |  | 0 | 0 |  | 241.1975 | 0.37798 |  | 0 | 0 | 0 | 0 | 0 | 0 | 0 |  | 0 | 0 | 0 |  | 21.9803 | 0.034445 |  | 0 | 0 |  | 0 | 0 | 0 | 0 | 0 |  | 914.0887 | 1.4325 |  | 0 | 0 | 0 | 0 | 0 | 0 | 0 | 0 | 9477.9184 | 14.8528 |  | 0 | 1677.2457 | 2.6284 |  | 0 | 0 | 0 | 0 |  | 0 | 0 | 0 | 0 | 0 | 12646.6028 | 12646.6028 | 19.8184 |  | 1491.7317 | 1491.7317 | 0 | 11154.8711 | 0 | 272.834 | 0 | 2543.0996 | 0 | 608.3286 | 0 | 2543.0996 | 0 | 575.5829 | 0 | 2543.0996 | 0 | 630.1314 | 0 | 2543.0996 | 0 | 2815.9336 | 3151.4282 | 3118.6825 | 3173.2311
254085 | 0 | 242.131 | TRUE | 2176 | Non-CBSA East North Central | 6A | 6A | Hour22 | 4 | Cold | None | Standard Efficiency | East North Central | East North Central | Midwest | In another census Place | Electric, 100% Usage | EnergyStar, 100% Usage | Yes | Gas, 100% Usage | 72F | Yes | 5F | Night Setback +3h | Not Applicable | G2600070 | G2600070, G26000300 | None | None | 20 ft^2 | Fiberglass | None | 2 ft | None | data/cambium/LRMER_MidCase_15_2025start,data/cambium/LRMER_LowRECost_15_2025start,data/cambium/LRMER_95DecarbBy2035_15_2025start,data/cambium/LRMER_LowRECost_25_2025start | kg/MWh,kg/MWh,kg/MWh,kg/MWh | /lib/resources/data/cambium/LRMER_MidCase_15_2025start/RFCMc.csv,/lib/resources/data/cambium/LRMER_LowRECost_15_2025start/RFCMc.csv,/lib/resources/data/cambium/LRMER_95DecarbBy2035_15_2025start/RFCMc.csv,/lib/resources/data/cambium/LRMER_LowRECost_25_2025start/RFCMc.csv | lb/MBtu,lb/MBtu,lb/MBtu,lb/MBtu | 195.9,195.9,195.9,195.9 | 147.3,147.3,147.3,147.3 | 177.8,177.8,177.8,177.8 | LRMER_MidCase_15_2025start,LRMER_LowRECost_15_2025start,LRMER_95DecarbBy2035_15_2025start,LRMER_LowRECost_25_2025start | CO2e,CO2e,CO2e,CO2e | 200.0,200.0,200.0,200.0 | 150-200% | RFCMc | Vented Attic | None | None | None | None | None | Single-Family Detached | Single-Family Detached | Single-Family Detached | 2000-2499 | 1500-2499 | Heated Basement | None | 2 | 2 | <8 | None | Brick | No | Natural Gas | 67F | Yes | 12F | Day and Night +1h | No Exterior Use | Uninsulated | 100% Usage | None | None | None | No | None | No | Fuel Boiler, 80% AFUE | Non-Ducted Heating | Natural Gas Fuel Boiler | None | None | None | No | None | None | None | None | 20000-24999 | 20000-39999 | 20000-39999 | 4 ACH50 | R-38 | Uninsulated | Uninsulated | Uninsulated | Unfinished, Uninsulated | None | Brick, 12-in, 3-wythe, R-11 | Summer = 0.7, Winter = 0.85 | MISO | 100% Incandescent | 100% Usage | 100% Usage | CR04 | None | None | EF 12, National Average | None | None | None | None | None | None | None | None | Cooling Season, 7 days/wk | Left/Right at 15ft | 1 | West | None | 100% | 85% | G26000300 | Not/partially in metro area | None | None | No | Hour17 | 103 | EF 17.6, 100% Usage | Asphalt Shingles, Medium | Stochastic | 1 | 1 | 2018 | 31 | 12 | 15 | None | MI | Owner | 1 | Medium | Occupied | 2000s | 2000-09 | Natural Gas Standard | Natural Gas | Yes | Alpena Phelps Colli | 45.07 | -83.58 | F15 B15 L15 R15 | Double, Clear, Metal, Air | 40.7369 | 0.063839 |  | 275.7799 | 0.43217 |  | 16.1189 | 0.02526 |  | 0 | 0 |  | 0 | 0 |  | 0 | 0 |  | 319.7405 | 0.50106 |  | 101.1095 | 0.15845 |  | 0 | 0 | 0 | 0 | 0 | 208.6666 | 0.327 |  | 0 | 2355.9983 | 3.6921 |  | 21.9803 | 0.034445 |  | 1782.1652 | 2.7928 |  | 0 | 0 | 0 | 23.1526 | 0.036282 |  | 434.0383 | 0.68018 |  | 0 | 0 | 0 | 0 | 0 | 0 | 0 | 0 | 19651.8806 | 30.7964 |  | 0 | 2874.148 | 4.5041 |  | 0 | 0 | 679.6318 | 1.065 |  | 0 | 0 | 0 | 0 | 0 | 28785.7336 | 28785.7336 | 45.11 |  | 5579.7801 | 5579.7801 | 0 | 23205.9535 | 0 | 1004.9561 | 0 | 5290.4864 | 0 | 2263.5035 | 0 | 5290.4864 | 0 | 2120.1701 | 0 | 5290.4864 | 0 | 2381.5604 | 0 | 5290.4864 | 0 | 6295.4425 | 7553.9899 | 7410.6565 | 7672.0468
254162 | 0 | 242.131 | TRUE | 3301 | Non-CBSA East North Central | 5A | 5A | Hour16 | 4 | Cold | None | Standard Efficiency | East North Central | East North Central | Midwest | Not in a census Place | Propane, 100% Usage | EnergyStar, 100% Usage | Yes | Electric, 100% Usage | 67F | No | 0F | None | Not Applicable | G2601610 | G2601610, G26002701 | None | 318 Rated kWh, 100% Usage | 20 ft^2 | Fiberglass | 10% Leakage, R-4 | 2 ft | None | data/cambium/LRMER_MidCase_15_2025start,data/cambium/LRMER_LowRECost_15_2025start,data/cambium/LRMER_95DecarbBy2035_15_2025start,data/cambium/LRMER_LowRECost_25_2025start | kg/MWh,kg/MWh,kg/MWh,kg/MWh | /lib/resources/data/cambium/LRMER_MidCase_15_2025start/RFCMc.csv,/lib/resources/data/cambium/LRMER_LowRECost_15_2025start/RFCMc.csv,/lib/resources/data/cambium/LRMER_95DecarbBy2035_15_2025start/RFCMc.csv,/lib/resources/data/cambium/LRMER_LowRECost_25_2025start/RFCMc.csv | lb/MBtu,lb/MBtu,lb/MBtu,lb/MBtu | 195.9,195.9,195.9,195.9 | 147.3,147.3,147.3,147.3 | 177.8,177.8,177.8,177.8 | LRMER_MidCase_15_2025start,LRMER_LowRECost_15_2025start,LRMER_95DecarbBy2035_15_2025start,LRMER_LowRECost_25_2025start | CO2e,CO2e,CO2e,CO2e | 200.0,200.0,200.0,200.0 | 400%+ | RFCMc | Vented Attic | None | None | None | None | None | Single-Family Detached | Single-Family Detached | Single-Family Detached | 3000-3999 | 2500-3999 | Slab | 2 Car | 2 | 2 | <8 | None | Brick | No | Propane | 70F | No | 0F | None | No Exterior Use | Uninsulated | 100% Usage | AC, SEER 8 | 100% Conditioned | Central AC | Yes | None | No | Fuel Furnace, 80% AFUE | Ducted Heating | Propane Fuel Furnace | None | None | None | No | None | None | None | None | 140000-159999 | 140000+ | 100000-149999 | 10 ACH50 | R-19 | None | None | None | Unfinished, Uninsulated | Uninsulated | Brick, 12-in, 3-wythe, R-7 | Summer = 0.7, Winter = 0.85 | MISO | 100% Incandescent | 100% Usage | 100% Usage | CR04 | None | EF 15.9 | EF 12, National Average | Gas Fireplace | None | None | None | None | None | None | None | Cooling Season, 7 days/wk | Left/Right at 15ft | 4 | West | None | 100% | 85% | G26002701 | In metro area, not/partially in principal city | None | None | No | Hour11 | 103 | EF 15.9, 100% Usage | Composition Shingles | Stochastic | 1 | 1 | 2018 | 31 | 12 | 15 | None | MI | Owner | 1 | Medium | Occupied | 1970s | 1960-79 | Electric Standard | Electricity | Yes | Ann Arbor Municipal | 42.22 | -83.75 | F15 B15 L15 R15 | Double, Clear, Metal, Air, Exterior Clear Storm | 67.9925 | 0.070238 |  | 58.0281 | 0.059944 |  | 37.8062 | 0.039055 |  | 1264.8947 | 1.3067 |  | 7096.4229 | 7.3307 |  | 171.7396 | 0.17741 |  | 319.7405 | 0.3303 |  | 1291.2711 | 1.3339 |  | 0 | 0 | 0 | 0 | 4544.9462 | 264.9362 | 0.27368 |  | 99.9372 | 3321.6675 | 3.4313 |  | 21.9803 | 0.022706 |  | 2826.3774 | 2.9197 |  | 0 | 0 | 0 | 537.1993 | 0.55494 |  | 960.1008 | 0.9918 |  | 0 | 0 | 0 | 0 | 0 | 2447.7296 | 0 | 0 | 0 | 0 |  | 0 | 0 | 0 |  | 0 | 0 | 0 | 0 |  | 770.4838 | 0 | 50711.8457 | 0 | 0 | 76815.6859 | 76815.6859 | 79.3522 |  | 22885.3337 | 22885.3337 | 0 | 2447.7296 | 51482.3295 | 4109.8399 | 0 | 558.0565 | 14167.1884 | 9161.3185 | 0 | 558.0565 | 14167.1884 | 8773.2698 | 0 | 558.0565 | 14167.1884 | 9504.2434 | 0 | 558.0565 | 14167.1884 | 18835.0848 | 23886.5634 | 23498.5147 | 24229.4883
254170 | 0 | 242.131 | TRUE | 1202 | Non-CBSA East North Central | 5A | 5A | Hour4 | 2 | Cold | None | Standard Efficiency, No usage | East North Central | East North Central | Midwest | In another census Place | Electric, 120% Usage | EnergyStar, 120% Usage | Yes | Electric, 120% Usage | 65F | No | 0F | None | Not Applicable | G2600450 | G2600450, G26001900 | None | 290 Rated kWh, 120% Usage | 20 ft^2 | Fiberglass | 30% Leakage, R-4 | 2 ft | None | data/cambium/LRMER_MidCase_15_2025start,data/cambium/LRMER_LowRECost_15_2025start,data/cambium/LRMER_95DecarbBy2035_15_2025start,data/cambium/LRMER_LowRECost_25_2025start | kg/MWh,kg/MWh,kg/MWh,kg/MWh | /lib/resources/data/cambium/LRMER_MidCase_15_2025start/RFCMc.csv,/lib/resources/data/cambium/LRMER_LowRECost_15_2025start/RFCMc.csv,/lib/resources/data/cambium/LRMER_95DecarbBy2035_15_2025start/RFCMc.csv,/lib/resources/data/cambium/LRMER_LowRECost_25_2025start/RFCMc.csv | lb/MBtu,lb/MBtu,lb/MBtu,lb/MBtu | 195.9,195.9,195.9,195.9 | 147.3,147.3,147.3,147.3 | 177.8,177.8,177.8,177.8 | LRMER_MidCase_15_2025start,LRMER_LowRECost_15_2025start,LRMER_95DecarbBy2035_15_2025start,LRMER_LowRECost_25_2025start | CO2e,CO2e,CO2e,CO2e | 200.0,200.0,200.0,200.0 | 400%+ | RFCMc | Vented Attic | None | Middle | None | None | 6 | Single-Family Attached | Single-Family Attached | Single-Family Attached | 1000-1499 | 0-1499 | Slab | None | 2 | 2 | <8 | Wood, Medium/Dark | Wood Frame | No | Natural Gas | 55F | No | 0F | None | No Exterior Use | Uninsulated | 200% Usage | AC, SEER 15 | 100% Conditioned | Central AC | Yes | None | No | Fuel Wall/Floor Furnace, 68% AFUE | Non-Ducted Heating | Natural Gas Fuel Wall/Floor Furnace | None | None | None | No | None | None | None | None | 80000-99999 | 80000-99999 | 60000-99999 | 20 ACH50 | R-49 | None | None | None | Unfinished, Uninsulated | 2ft R5 Under, Horizontal | Wood Stud, R-11 | Summer = 0.7, Winter = 0.85 | MISO | 100% Incandescent | 100% Usage | 100% Usage | CR04 | None | EF 17.6 | None | None | None | None | None | None | None | None | None | Cooling Season, 7 days/wk | 27 | 2 | West | None | 200% | 104% | G26001900 | In metro area, not/partially in principal city | None | None | No | Hour14 | 103 | EF 15.9, 100% Usage | Composition Shingles | Stochastic | 1 | 1 | 2018 | 31 | 12 | 15 | None | MI | Owner | 1 | High | Vacant | 1980s | 1980-99 | Natural Gas Standard | Natural Gas | Yes | Lansing Capital Cit | 42.78 | -84.58 | F9 B9 L9 R9 | Double, Clear, Metal, Air | 0 | 0 |  | 0 | 0 |  | 0 | 0 |  | 373.6656 | 1.0601 |  | 1740.256 | 4.937 |  | 0 | 0 |  | 0 | 0 |  | 0 | 0 |  | 0 | 0 | 0 | 0 | 0 | 0 | 0 |  | 0 | 0 | 0 |  | 16.412 | 0.04656 |  | 0 | 0 |  | 0 | 0 | 0 | 0 | 0 |  | 914.0887 | 2.5932 |  | 0 | 0 | 0 | 0 | 0 | 0 | 0 | 0 | 7751.4367 | 21.9903 |  | 0 | 1719.741 | 4.8788 |  | 0 | 0 | 0 | 0 |  | 0 | 0 | 0 | 0 | 0 | 12515.307 | 12515.307 | 35.5052 |  | 3044.1292 | 3044.1292 | 0 | 9471.1778 | 0 | 557.0949 | 0 | 2159.2339 | 0 | 1223.7396 | 0 | 2159.2339 | 0 | 1186.9741 | 0 | 2159.2339 | 0 | 1261.8568 | 0 | 2159.2339 | 0 | 2716.3288 | 3382.9735 | 3346.2081 | 3421.0907
254253 | 0 | 242.131 | TRUE | 885 | Non-CBSA East North Central | 5A | 5A | Hour18 | 2 | Cold | None | Standard Efficiency, No usage | East North Central | East North Central | Midwest | MI, Flint | Electric, 100% Usage | EnergyStar, 100% Usage | Yes | Electric, 100% Usage | 72F | Yes | 2F | Night Setup -2h | Not Applicable | G2600490 | G2600490, G26001703 | None | 318 Rated kWh, 100% Usage | 20 ft^2 | Fiberglass | 0% Leakage, Uninsulated | 2 ft | None | data/cambium/LRMER_MidCase_15_2025start,data/cambium/LRMER_LowRECost_15_2025start,data/cambium/LRMER_95DecarbBy2035_15_2025start,data/cambium/LRMER_LowRECost_25_2025start | kg/MWh,kg/MWh,kg/MWh,kg/MWh | /lib/resources/data/cambium/LRMER_MidCase_15_2025start/RFCMc.csv,/lib/resources/data/cambium/LRMER_LowRECost_15_2025start/RFCMc.csv,/lib/resources/data/cambium/LRMER_95DecarbBy2035_15_2025start/RFCMc.csv,/lib/resources/data/cambium/LRMER_LowRECost_25_2025start/RFCMc.csv | lb/MBtu,lb/MBtu,lb/MBtu,lb/MBtu | 195.9,195.9,195.9,195.9 | 147.3,147.3,147.3,147.3 | 177.8,177.8,177.8,177.8 | LRMER_MidCase_15_2025start,LRMER_LowRECost_15_2025start,LRMER_95DecarbBy2035_15_2025start,LRMER_LowRECost_25_2025start | CO2e,CO2e,CO2e,CO2e | 200.0,200.0,200.0,200.0 | 150-200% | RFCMc | Vented Attic | None | None | None | None | None | Single-Family Detached | Single-Family Detached | Single-Family Detached | 750-999 | 0-1499 | Heated Basement | None | 2 | 2 | <8 | Vinyl, Light | Brick | No | Electricity | 55F | Yes | 3F | Day and Night +4h | No Exterior Use | Uninsulated | 100% Usage | Heat Pump | 100% Conditioned | Heat Pump | Yes | None | No | ASHP, SEER 15, 8.5 HSPF | Ducted Heat Pump | Electricity ASHP | None | None | None | No | None | None | None | None | 25000-29999 | 20000-39999 | 20000-39999 | 20 ACH50 | R-38 | Uninsulated | Uninsulated | Uninsulated | Unfinished, Uninsulated | None | Brick, 12-in, 3-wythe, Uninsulated | Summer = 0.7, Winter = 0.85 | MISO | 100% CFL | 100% Usage | 100% Usage | CR04 | None | None | EF 12, National Average | None | Gas Grill | None | None | None | None | None | None | Cooling Season, 7 days/wk | Left/Right at 15ft | 2 | North | None | 100% | 85% | G26001703 | In metro area, principal city | None | None | No | Hour17 | 103 | EF 19.9, 100% Usage | Slate | Stochastic | 1 | 1 | 2018 | 31 | 12 | 15 | None | MI | Owner | 1 | Medium | Vacant | 1940s | 1940-59 | Electric Standard | Electricity | Yes | Flint Bishop Intl | 42.97 | -83.75 | F12 B12 L12 R12 | Double, Low-E, Non-metal, Air, M-Gain | 0 | 0 |  | 0 | 0 |  | 0 | 0 |  | 199.5814 | 0.76901 |  | 659.703 | 2.5419 |  | 0 | 0 |  | 319.7405 | 1.232 |  | 266.9877 | 1.0287 |  | 2869.7519 | 2199.2053 | 0 | 0 | 361.0636 | 0 | 0 |  | 0 | 0 | 0 |  | 16.412 | 0.063237 |  | 0 | 0 |  | 0 | 0 | 0 | 0 | 0 |  | 400.042 | 1.5414 |  | 0 | 0 | 0 | 0 | 0 | 0 | 0 | 0 | 0 | 0 |  | 0 | 0 | 0 |  | 0 | 0 | 0 | 0 |  | 0 | 0 | 0 | 0 | 0 | 7292.4874 | 7292.4874 | 28.0987 |  | 7292.4874 | 7292.4874 | 0 | 0 | 0 | 1360.2151 | 0 | 0 | 0 | 3006.569 | 0 | 0 | 0 | 2795.2834 | 0 | 0 | 0 | 3143.2173 | 0 | 0 | 0 | 1360.2151 | 3006.569 | 2795.2834 | 3143.2173
254289 | 0 | 242.131 | TRUE | 2176 | CBSA Detroit-Warren-Dearborn, MI | 5A | 5A | Hour20 | 5 | Cold | None | Standard Efficiency | East North Central | East North Central | Midwest | MI, Taylor | Gas, 100% Usage | EnergyStar, 100% Usage | Yes | Gas, 100% Usage | 70F | No | 0F | None | Not Applicable | G2601630 | G2601630, G26003205 | None | None | 20 ft^2 | Fiberglass | 20% Leakage, R-8 | 2 ft | None | data/cambium/LRMER_MidCase_15_2025start,data/cambium/LRMER_LowRECost_15_2025start,data/cambium/LRMER_95DecarbBy2035_15_2025start,data/cambium/LRMER_LowRECost_25_2025start | kg/MWh,kg/MWh,kg/MWh,kg/MWh | /lib/resources/data/cambium/LRMER_MidCase_15_2025start/RFCMc.csv,/lib/resources/data/cambium/LRMER_LowRECost_15_2025start/RFCMc.csv,/lib/resources/data/cambium/LRMER_95DecarbBy2035_15_2025start/RFCMc.csv,/lib/resources/data/cambium/LRMER_LowRECost_25_2025start/RFCMc.csv | lb/MBtu,lb/MBtu,lb/MBtu,lb/MBtu | 195.9,195.9,195.9,195.9 | 147.3,147.3,147.3,147.3 | 177.8,177.8,177.8,177.8 | LRMER_MidCase_15_2025start,LRMER_LowRECost_15_2025start,LRMER_95DecarbBy2035_15_2025start,LRMER_LowRECost_25_2025start | CO2e,CO2e,CO2e,CO2e | 200.0,200.0,200.0,200.0 | 300-400% | RFCMc | Vented Attic | None | None | None | None | None | Single-Family Detached | Single-Family Detached | Single-Family Detached | 2000-2499 | 1500-2499 | Slab | 2 Car | 1 | 1 | <8 | None | Brick | No | Natural Gas | 72F | No | 0F | None | No Exterior Use | Uninsulated | 100% Usage | Room AC, EER 9.8 | 80% Conditioned | Room AC | Yes | None | No | Fuel Furnace, 76% AFUE | Ducted Heating | Natural Gas Fuel Furnace | None | None | None | No | None | None | None | None | 100000-119999 | 100000-119999 | 100000-149999 | 7 ACH50 | R-30 | None | None | None | Unfinished, Uninsulated | 2ft R10 Perimeter, Vertical | Brick, 12-in, 3-wythe, R-11 | Summer = 0.7, Winter = 0.85 | MISO | 100% LED | 100% Usage | 100% Usage | CR04 | None | EF 17.6 | None | None | None | None | None | Has Pool | Gas | 1.0 HP Pump | None | Cooling Season, 7 days/wk | Left/Right at 15ft | 5 | South | None | 100% | 85% | G26003205 | In metro area, not/partially in principal city | None | None | No | Hour17 | 103 | EF 17.6, 100% Usage | Wood Shingles | Stochastic | 1 | 1 | 2018 | 31 | 12 | 15 | None | MI | Owner | 1 | Medium | Occupied | 2000s | 2000-09 | Natural Gas Standard | Natural Gas | Yes | Detroit Metropolita | 42.22 | -83.35 | F9 B9 L9 R9 | Double, Low-E, Non-metal, Air, M-Gain | 67.9925 | 0.10655 |  | 69.1648 | 0.10839 |  | 45.1329 | 0.070728 |  | 0 | 0 |  | 1958.0078 | 3.0684 |  | 0 | 0 |  | 0 | 0 |  | 603.7264 | 0.9461 |  | 0 | 0 | 0 | 0 | 0 | 34.8755 | 0.054653 |  | 16.7051 | 575.5916 | 0.90201 |  | 27.2556 | 0.042712 |  | 2791.795 | 4.375 |  | 0 | 3092.779 | 0 | 41.323 | 0.064757 |  | 868.0765 | 1.3604 |  | 0 | 0 | 0 | 0 | 918.1917 | 0 | 0 | 0 | 25096.2619 | 39.3282 |  | 0 | 7420.5595 | 11.6287 |  | 0 | 8572.3288 | 1214.7796 | 1.9037 |  | 0 | 0 | 0 | 0 | 0 | 53414.5471 | 53414.5471 | 83.7057 |  | 10192.4257 | 10192.4257 | 0 | 43222.1214 | 0 | 1776.4555 | 0 | 9853.7431 | 0 | 4034.1839 | 0 | 9853.7431 | 0 | 3848.6024 | 0 | 9853.7431 | 0 | 4151.0687 | 0 | 9853.7431 | 0 | 11630.1986 | 13887.927 | 13702.3456 | 14004.8118
254296 | 0 | 242.131 | TRUE | 3301 | Non-CBSA East North Central | 6A | 6A | Hour13 | 5 | Cold | None | Standard Efficiency | East North Central | East North Central | Midwest | In another census Place | Electric, 120% Usage | EnergyStar, 120% Usage | Yes | Gas, 120% Usage | 75F | No | 0F | None | Not Applicable | G2601030 | G2601030, G26000100 | None | None | 20 ft^2 | Fiberglass | 0% Leakage, Uninsulated | 2 ft | None | data/cambium/LRMER_MidCase_15_2025start,data/cambium/LRMER_LowRECost_15_2025start,data/cambium/LRMER_95DecarbBy2035_15_2025start,data/cambium/LRMER_LowRECost_25_2025start | kg/MWh,kg/MWh,kg/MWh,kg/MWh | /lib/resources/data/cambium/LRMER_MidCase_15_2025start/MROEc.csv,/lib/resources/data/cambium/LRMER_LowRECost_15_2025start/MROEc.csv,/lib/resources/data/cambium/LRMER_95DecarbBy2035_15_2025start/MROEc.csv,/lib/resources/data/cambium/LRMER_LowRECost_25_2025start/MROEc.csv | lb/MBtu,lb/MBtu,lb/MBtu,lb/MBtu | 195.9,195.9,195.9,195.9 | 147.3,147.3,147.3,147.3 | 177.8,177.8,177.8,177.8 | LRMER_MidCase_15_2025start,LRMER_LowRECost_15_2025start,LRMER_95DecarbBy2035_15_2025start,LRMER_LowRECost_25_2025start | CO2e,CO2e,CO2e,CO2e | 200.0,200.0,200.0,200.0 | 300-400% | MROEc | Vented Attic | None | None | None | None | None | Single-Family Detached | Single-Family Detached | Single-Family Detached | 3000-3999 | 2500-3999 | Heated Basement | 2 Car | 1 | 1 | <8 | Vinyl, Light | Brick | No | Natural Gas | 67F | No | 0F | None | No Exterior Use | Uninsulated | 200% Usage | AC, SEER 13 | 80% Conditioned | Central AC | Yes | None | No | Fuel Furnace, 80% AFUE | Ducted Heating | Natural Gas Fuel Furnace | None | None | None | No | None | None | None | None | 60000-69999 | 60000-79999 | 60000-99999 | 8 ACH50 | R-30 | Uninsulated | Wall R-10, Exterior | R-10, Exterior | Unfinished, Uninsulated | None | Brick, 12-in, 3-wythe, R-11 | Summer = 0.7, Winter = 0.85 | MISO | 100% LED | 100% Usage | 100% Usage | CR04 | None | None | EF 12, National Average | None | None | None | None | None | None | None | None | Cooling Season, 7 days/wk | Left/Right at 15ft | 2 | North | None | 200% | 85% | G26000100 | Not/partially in metro area | None | None | No | Hour18 | 74 | EF 15.9, 100% Usage | Asphalt Shingles, Medium | Stochastic | 1 | 1 | 2018 | 31 | 12 | 15 | None | MI | Owner | 1 | High | Occupied | 2010s | 2010s | Natural Gas Standard | Natural Gas | Yes | Sawyer Intl | 46.35 | -87.38 | F30 B30 L30 R30 | Double, Low-E, Non-metal, Air, M-Gain | 27.2556 | 0.028156 |  | 480.0504 | 0.4959 |  | 28.1348 | 0.029064 |  | 23.4457 | 0.02422 |  | 517.5635 | 0.53465 |  | 0 | 0 |  | 319.7405 | 0.3303 |  | 844.0447 | 0.87192 |  | 0 | 0 | 0 | 0 | 0 | 44.2537 | 0.045715 |  | 16.7051 | 811.5138 | 0.83831 |  | 27.2556 | 0.028156 |  | 4642.8319 | 4.7961 |  | 0 | 0 | 0 | 33.4101 | 0.034513 |  | 480.0504 | 0.4959 |  | 0 | 0 | 0 | 0 | 0 | 0 | 0 | 0 | 32687.3887 | 33.7667 |  | 0 | 7901.196 | 8.1621 |  | 0 | 0 | 976.2197 | 1.0085 |  | 0 | 0 | 0 | 0 | 0 | 49861.3534 | 49861.3534 | 51.5078 |  | 8296.5489 | 8296.5489 | 0 | 41564.8045 | 0 | 1460.205 | 0 | 9475.9234 | 0 | 2435.6636 | 0 | 9475.9234 | 0 | 2221.5326 | 0 | 9475.9234 | 0 | 3004.7614 | 0 | 9475.9234 | 0 | 10936.1284 | 11911.5869 | 11697.4559 | 12480.6848
254298 | 0 | 242.131 | TRUE | 2663 | Non-CBSA East North Central | 5A | 5A | Hour21 | 5 | Cold | None | Standard Efficiency | East North Central | East North Central | Midwest | MI, Bay City | Electric, 100% Usage | EnergyStar, 100% Usage | Yes | Electric, 100% Usage | 70F | No | 0F | None | Not Applicable | G2600170 | G2600170, G26001400 | None | None | 20 ft^2 | Fiberglass | 0% Leakage, Uninsulated | 2 ft | None | data/cambium/LRMER_MidCase_15_2025start,data/cambium/LRMER_LowRECost_15_2025start,data/cambium/LRMER_95DecarbBy2035_15_2025start,data/cambium/LRMER_LowRECost_25_2025start | kg/MWh,kg/MWh,kg/MWh,kg/MWh | /lib/resources/data/cambium/LRMER_MidCase_15_2025start/RFCMc.csv,/lib/resources/data/cambium/LRMER_LowRECost_15_2025start/RFCMc.csv,/lib/resources/data/cambium/LRMER_95DecarbBy2035_15_2025start/RFCMc.csv,/lib/resources/data/cambium/LRMER_LowRECost_25_2025start/RFCMc.csv | lb/MBtu,lb/MBtu,lb/MBtu,lb/MBtu | 195.9,195.9,195.9,195.9 | 147.3,147.3,147.3,147.3 | 177.8,177.8,177.8,177.8 | LRMER_MidCase_15_2025start,LRMER_LowRECost_15_2025start,LRMER_95DecarbBy2035_15_2025start,LRMER_LowRECost_25_2025start | CO2e,CO2e,CO2e,CO2e | 200.0,200.0,200.0,200.0 | 400%+ | RFCMc | Finished Attic or Cathedral Ceilings | None | None | None | None | None | Single-Family Detached | Single-Family Detached | Single-Family Detached | 2500-2999 | 2500-3999 | Heated Basement | 2 Car | 2 | 2 | <8 | Vinyl, Light | Wood Frame | No | Propane | 75F | Yes | 3F | Day and Night -5h | No Exterior Use | Uninsulated | 100% Usage | AC, SEER 13 | 100% Conditioned | Central AC | Yes | None | No | Fuel Furnace, 92.5% AFUE | Ducted Heating | Propane Fuel Furnace | None | None | None | No | None | None | None | None | 200000+ | 140000+ | 150000+ | 10 ACH50 | None | Uninsulated | Wall R-10, Exterior | R-10, Exterior | Finished, R-30 | None | Wood Stud, R-11 | Summer = 0.7, Winter = 0.85 | MISO | 100% CFL | 100% Usage | 100% Usage | CR04 | None | None | None | None | None | None | Electric | None | None | None | None | Cooling Season, 7 days/wk | Left/Right at 15ft | 6 | Southeast | None | 100% | 85% | G26001400 | In metro area, not/partially in principal city | None | None | No | Hour19 | 103 | EF 6.7, 100% Usage | Composition Shingles | Stochastic | 1 | 1 | 2018 | 31 | 12 | 15 | None | MI | Owner | 1 | Medium | Occupied | 2010s | 2010s | Propane Standard | Propane | Yes | Mbs Intl | 43.53 | -84.08 | F9 B9 L9 R9 | Double, Low-E, Non-metal, Air, M-Gain | 67.9925 | 0.087065 |  | 897.6767 | 1.1495 |  | 52.4597 | 0.067175 |  | 143.8979 | 0.18426 |  | 2010.4675 | 2.5744 |  | 0 | 0 |  | 0 | 0 |  | 615.1562 | 0.78771 |  | 0 | 0 | 1601.9265 | 1582.5838 | 0 | 58.3211 | 0.074681 |  | 24.911 | 887.4192 | 1.1363 |  | 27.2556 | 0.034901 |  | 3168.3913 | 4.0572 |  | 0 | 0 | 0 | 669.0813 | 0.85677 |  | 1356.0398 | 1.7364 |  | 0 | 0 | 0 | 0 | 0 | 0 | 0 | 0 | 0 | 0 |  | 0 | 0 | 0 |  | 0 | 0 | 0 | 0 |  | 0 | 0 | 28005.2853 | 8907.309 | 0 | 50075.8814 | 50075.8814 | 64.1227 |  | 13163.5802 | 13163.5802 | 0 | 0 | 36912.5943 | 2375.5122 | 0 | 0 | 10157.763 | 5326.1936 | 0 | 0 | 10157.763 | 5034.7537 | 0 | 0 | 10157.763 | 5548.3323 | 0 | 0 | 10157.763 | 12533.2752 | 15483.9566 | 15192.5167 | 15706.0953
254306 | 0 | 242.131 | TRUE | 333 | Non-CBSA East North Central | 6A | 6A | Hour14 | 1 | Cold | None | Standard Efficiency | East North Central | East North Central | Midwest | Not in a census Place | None | None | None | Electric, 100% Usage | 75F | Yes | 2F | Day Setup +1h | Double-Loaded Interior | G2601030 | G2601030, G26000100 | None | None | 20 ft^2 | Fiberglass | 30% Leakage, R-4 | 2 ft | None | data/cambium/LRMER_MidCase_15_2025start,data/cambium/LRMER_LowRECost_15_2025start,data/cambium/LRMER_95DecarbBy2035_15_2025start,data/cambium/LRMER_LowRECost_25_2025start | kg/MWh,kg/MWh,kg/MWh,kg/MWh | /lib/resources/data/cambium/LRMER_MidCase_15_2025start/MROEc.csv,/lib/resources/data/cambium/LRMER_LowRECost_15_2025start/MROEc.csv,/lib/resources/data/cambium/LRMER_95DecarbBy2035_15_2025start/MROEc.csv,/lib/resources/data/cambium/LRMER_LowRECost_25_2025start/MROEc.csv | lb/MBtu,lb/MBtu,lb/MBtu,lb/MBtu | 195.9,195.9,195.9,195.9 | 147.3,147.3,147.3,147.3 | 177.8,177.8,177.8,177.8 | LRMER_MidCase_15_2025start,LRMER_LowRECost_15_2025start,LRMER_95DecarbBy2035_15_2025start,LRMER_LowRECost_25_2025start | CO2e,CO2e,CO2e,CO2e | 200.0,200.0,200.0,200.0 | 100-150% | MROEc | None | Right | None | Top | 12 | None | 10 to 19 Unit | Multifamily with 5+ units, 1-3 stories | Multi-Family with 5+ Units | 0-499 | 0-1499 | Slab | None | 3 | 3 | <8 | None | Brick | No | Natural Gas | 68F | No | 0F | None | No Exterior Use | Uninsulated | 100% Usage | AC, SEER 13 | 100% Conditioned | Central AC | Yes | None | No | Fuel Furnace, 80% AFUE | Ducted Heating | Natural Gas Fuel Furnace | None | None | None | No | None | None | None | None | 10000-14999 | <20000 | <20000 | 20 ACH50 | None | None | None | None | Finished, R-38 | Uninsulated | Brick, 12-in, 3-wythe, R-7 | Summer = 0.7, Winter = 0.85 | MISO | 100% LED | 100% Usage | 100% Usage | CR04 | None | None | None | None | None | None | None | None | None | None | None | Cooling Season, 7 days/wk | 12 | 1 | Northwest | None | 100% | 89% | G26000100 | Not/partially in metro area | None | None | None | Hour14 | 74 | EF 17.6, 100% Usage | Asphalt Shingles, Medium | Stochastic | 1 | 1 | 2018 | 31 | 12 | 15 | None | MI | Renter | 1 | Medium | Occupied | 1970s | 1960-79 | Natural Gas Standard | Natural Gas | No | Sawyer Intl | 46.35 | -87.38 | F12 B12 L12 R12 | Double, Clear, Non-metal, Air | 27.2556 | 0.2791 |  | 0 | 0 |  | 0 | 0 |  | 97.5927 | 0.99937 |  | 572.9539 | 5.8672 |  | 0 | 0 |  | 0 | 0 |  | 161.7752 | 1.6566 |  | 0 | 0 | 0 | 0 | 0 | 19.3427 | 0.19807 |  | 0 | 189.0308 | 1.9357 |  | 16.412 | 0.16806 |  | 1055.3489 | 10.807 |  | 0 | 0 | 0 | 346.9961 | 3.5533 |  | 434.0383 | 4.4447 |  | 0 | 0 | 0 | 0 | 0 | 0 | 0 | 0 | 6611.3903 | 67.7022 |  | 0 | 3150.514 | 32.262 |  | 0 | 0 | 0 | 0 |  | 0 | 0 | 0 | 0 | 0 | 12682.6506 | 12682.6506 | 129.8734 |  | 2921.0394 | 2921.0394 | 0 | 9761.6112 | 0 | 506.2844 | 0 | 2225.4702 | 0 | 845.4236 | 0 | 2225.4702 | 0 | 776.5497 | 0 | 2225.4702 | 0 | 1038.9687 | 0 | 2225.4702 | 0 | 2731.7546 | 3070.8938 | 3002.0199 | 3264.439
254411 | 0 | 242.131 | TRUE | 1220 | CBSA Detroit-Warren-Dearborn, MI | 5A | 5A | Hour0 | 2 | Cold | None | Standard Efficiency | East North Central | East North Central | Midwest | MI, Rochester Hills | Gas, 120% Usage | EnergyStar, 120% Usage | Yes | Gas, 120% Usage | 68F | No | 0F | None | Not Applicable | G2601250 | G2601250, G26002903 | None | None | 20 ft^2 | Fiberglass | 10% Leakage, Uninsulated | 2 ft | None | data/cambium/LRMER_MidCase_15_2025start,data/cambium/LRMER_LowRECost_15_2025start,data/cambium/LRMER_95DecarbBy2035_15_2025start,data/cambium/LRMER_LowRECost_25_2025start | kg/MWh,kg/MWh,kg/MWh,kg/MWh | /lib/resources/data/cambium/LRMER_MidCase_15_2025start/RFCMc.csv,/lib/resources/data/cambium/LRMER_LowRECost_15_2025start/RFCMc.csv,/lib/resources/data/cambium/LRMER_95DecarbBy2035_15_2025start/RFCMc.csv,/lib/resources/data/cambium/LRMER_LowRECost_25_2025start/RFCMc.csv | lb/MBtu,lb/MBtu,lb/MBtu,lb/MBtu | 195.9,195.9,195.9,195.9 | 147.3,147.3,147.3,147.3 | 177.8,177.8,177.8,177.8 | LRMER_MidCase_15_2025start,LRMER_LowRECost_15_2025start,LRMER_95DecarbBy2035_15_2025start,LRMER_LowRECost_25_2025start | CO2e,CO2e,CO2e,CO2e | 200.0,200.0,200.0,200.0 | 200-300% | RFCMc | Vented Attic | None | None | None | None | None | Single-Family Detached | Single-Family Detached | Single-Family Detached | 1000-1499 | 0-1499 | Unheated Basement | None | 1 | 1 | <8 | None | Brick | No | Natural Gas | 62F | Yes | 3F | Night -1h | No Exterior Use | Uninsulated | 200% Usage | AC, SEER 10 | 100% Conditioned | Central AC | Yes | None | No | Fuel Furnace, 80% AFUE | Ducted Heating | Natural Gas Fuel Furnace | None | None | None | No | None | None | None | None | 50000-59999 | 40000-59999 | 40000-59999 | 8 ACH50 | R-38 | Uninsulated | Uninsulated | Uninsulated | Unfinished, Uninsulated | None | Brick, 12-in, 3-wythe, Uninsulated | Summer = 0.7, Winter = 0.85 | MISO | 100% CFL | 100% Usage | 100% Usage | CR04 | None | None | None | None | None | None | None | None | None | None | None | Cooling Season, 7 days/wk | Left/Right at 15ft | 3 | Southeast | None | 200% | 85% | G26002903 | In metro area, not/partially in principal city | None | None | No | Hour15 | 103 | EF 17.6, 100% Usage | Composition Shingles | Stochastic | 1 | 1 | 2018 | 31 | 12 | 15 | None | MI | Renter | 1 | High | Occupied | 1950s | 1940-59 | Natural Gas Standard | Natural Gas | Yes | Oakland Co Intl | 42.67 | -83.42 | F9 B9 L9 R9 | Double, Low-E, Non-metal, Air, M-Gain | 67.9925 | 0.19004 |  | 56.2696 | 0.15728 |  | 36.6339 | 0.10239 |  | 410.2995 | 1.1468 |  | 3128.8267 | 8.7453 |  | 0 | 0 |  | 0 | 0 |  | 355.7883 | 0.99446 |  | 0 | 0 | 0 | 0 | 0 | 40.1507 | 0.11222 |  | 0 | 491.1871 | 1.3729 |  | 16.412 | 0.045873 |  | 4086.2899 | 11.4215 |  | 0 | 0 | 0 | 38.6854 | 0.10813 |  | 434.0383 | 1.2132 |  | 0 | 0 | 0 | 0 | 747.3312 | 0 | 0 | 0 | 13917.9451 | 38.9018 |  | 0 | 9481.4353 | 26.5014 |  | 0 | 0 | 1136.5296 | 3.1767 |  | 0 | 0 | 0 | 0 | 0 | 34446.1082 | 34446.1082 | 96.2797 |  | 9162.867 | 9162.867 | 0 | 25283.2412 | 0 | 1680.9049 | 0 | 5764.0713 | 0 | 3740.0728 | 0 | 5764.0713 | 0 | 3557.534 | 0 | 5764.0713 | 0 | 3869.7194 | 0 | 5764.0713 | 0 | 7444.9762 | 9504.1441 | 9321.6053 | 9633.7907
254430 | 0 | 242.131 | TRUE | 2663 | Non-CBSA East North Central | 6A | 6A | Hour22 | 2 | Cold | None | Standard Efficiency | East North Central | East North Central | Midwest | In another census Place | Gas, 100% Usage | EnergyStar, 100% Usage | Yes | Electric, 100% Usage | 68F | No | 0F | None | Not Applicable | G2600630 | G2600630, G26001600 | None | None | 20 ft^2 | Fiberglass | 0% Leakage, Uninsulated | 2 ft | None | data/cambium/LRMER_MidCase_15_2025start,data/cambium/LRMER_LowRECost_15_2025start,data/cambium/LRMER_95DecarbBy2035_15_2025start,data/cambium/LRMER_LowRECost_25_2025start | kg/MWh,kg/MWh,kg/MWh,kg/MWh | /lib/resources/data/cambium/LRMER_MidCase_15_2025start/RFCMc.csv,/lib/resources/data/cambium/LRMER_LowRECost_15_2025start/RFCMc.csv,/lib/resources/data/cambium/LRMER_95DecarbBy2035_15_2025start/RFCMc.csv,/lib/resources/data/cambium/LRMER_LowRECost_25_2025start/RFCMc.csv | lb/MBtu,lb/MBtu,lb/MBtu,lb/MBtu | 195.9,195.9,195.9,195.9 | 147.3,147.3,147.3,147.3 | 177.8,177.8,177.8,177.8 | LRMER_MidCase_15_2025start,LRMER_LowRECost_15_2025start,LRMER_95DecarbBy2035_15_2025start,LRMER_LowRECost_25_2025start | CO2e,CO2e,CO2e,CO2e | 200.0,200.0,200.0,200.0 | 200-300% | RFCMc | Vented Attic | None | None | None | None | None | Single-Family Detached | Single-Family Detached | Single-Family Detached | 2500-2999 | 2500-3999 | Heated Basement | None | 2 | 2 | <8 | Brick, Medium/Dark | Wood Frame | No | Natural Gas | 72F | Yes | 3F | Night -5h | No Exterior Use | Uninsulated | 100% Usage | Room AC, EER 9.8 | 20% Conditioned | Room AC | Yes | None | No | Fuel Furnace, 92.5% AFUE | Ducted Heating | Natural Gas Fuel Furnace | None | None | None | No | None | None | None | None | 45000-49999 | 40000-59999 | 40000-59999 | 25 ACH50 | R-38 | Uninsulated | Uninsulated | Uninsulated | Unfinished, Uninsulated | None | Wood Stud, Uninsulated | Summer = 0.7, Winter = 0.85 | MISO | 100% CFL | 100% Usage | 100% Usage | CR04 | None | None | None | None | None | None | None | None | None | None | None | Cooling Season, 7 days/wk | Left/Right at 15ft | 3 | East | None | 100% | 85% | G26001600 | Not/partially in metro area | None | None | No | Hour10 | 103 | EF 17.6, 100% Usage | Composition Shingles | Stochastic | 1 | 1 | 2018 | 31 | 12 | 15 | None | MI | Owner | 1 | Medium | Occupied | 1950s | 1940-59 | Natural Gas Standard | Natural Gas | Yes | Huron Co Mem | 43.78 | -82.98 | F12 B12 L12 R12 | Double, Low-E, Non-metal, Air, M-Gain | 40.7369 | 0.052164 |  | 46.8914 | 0.060045 |  | 30.7725 | 0.039404 |  | 0 | 0 |  | 765.5016 | 0.98023 |  | 0 | 0 |  | 0 | 0 |  | 1529.5379 | 1.9586 |  | 0 | 0 | 0 | 0 | 0 | 58.3211 | 0.074681 |  | 0 | 887.4192 | 1.1363 |  | 16.412 | 0.021016 |  | 2411.0957 | 3.0874 |  | 0 | 0 | 0 | 471.2583 | 0.60345 |  | 434.0383 | 0.55579 |  | 0 | 0 | 0 | 0 | 622.776 | 0 | 0 | 0 | 69446.1207 | 88.9265 |  | 0 | 5635.7567 | 7.2166 |  | 0 | 0 | 0 | 0 |  | 0 | 0 | 0 | 0 | 0 | 82396.6383 | 82396.6383 | 105.5098 |  | 6691.9848 | 6691.9848 | 0 | 75704.9465 | 0 | 1207.2674 | 0 | 17259.1421 | 0 | 2714.6347 | 0 | 17259.1421 | 0 | 2547.6709 | 0 | 17259.1421 | 0 | 2836.3798 | 0 | 17259.1421 | 0 | 18466.4094 | 19973.7767 | 19806.813 | 20095.5218
254431 | 0 | 242.131 | TRUE | 2176 | Non-CBSA East North Central | 6A | 6A | Hour1 | 3 | Cold | None | Standard Efficiency, No usage | East North Central | East North Central | Midwest | In another census Place | Electric, 120% Usage | EnergyStar, 120% Usage | Yes | Electric, 120% Usage | 68F | Yes | 2F | Night Setback | Not Applicable | G2601270 | G2601270, G26000600 | None | 318 Rated kWh, 120% Usage | 20 ft^2 | Fiberglass | 30% Leakage, Uninsulated | 2 ft | None | data/cambium/LRMER_MidCase_15_2025start,data/cambium/LRMER_LowRECost_15_2025start,data/cambium/LRMER_95DecarbBy2035_15_2025start,data/cambium/LRMER_LowRECost_25_2025start | kg/MWh,kg/MWh,kg/MWh,kg/MWh | /lib/resources/data/cambium/LRMER_MidCase_15_2025start/RFCMc.csv,/lib/resources/data/cambium/LRMER_LowRECost_15_2025start/RFCMc.csv,/lib/resources/data/cambium/LRMER_95DecarbBy2035_15_2025start/RFCMc.csv,/lib/resources/data/cambium/LRMER_LowRECost_25_2025start/RFCMc.csv | lb/MBtu,lb/MBtu,lb/MBtu,lb/MBtu | 195.9,195.9,195.9,195.9 | 147.3,147.3,147.3,147.3 | 177.8,177.8,177.8,177.8 | LRMER_MidCase_15_2025start,LRMER_LowRECost_15_2025start,LRMER_95DecarbBy2035_15_2025start,LRMER_LowRECost_25_2025start | CO2e,CO2e,CO2e,CO2e | 200.0,200.0,200.0,200.0 | 300-400% | RFCMc | Vented Attic | None | None | None | None | None | Single-Family Detached | Single-Family Detached | Single-Family Detached | 2000-2499 | 1500-2499 | Unheated Basement | 2 Car | 1 | 1 | <8 | None | Concrete | No | Natural Gas | 55F | Yes | 3F | Day and Night +4h | No Exterior Use | Uninsulated | 200% Usage | Room AC, EER 9.8 | <10% Conditioned | Room AC | Yes | None | No | Fuel Furnace, 92.5% AFUE | Ducted Heating | Natural Gas Fuel Furnace | None | None | None | No | None | None | None | None | 50000-59999 | 40000-59999 | 40000-59999 | 15 ACH50 | R-38 | Uninsulated | Uninsulated | Uninsulated | Unfinished, Uninsulated | None | CMU, 6-in Hollow, R-7 | Summer = 0.7, Winter = 0.85 | MISO | 100% CFL | 100% Usage | 100% Usage | CR04 | None | None | None | None | None | None | None | None | None | None | None | Cooling Season, 7 days/wk | Left/Right at 15ft | 2 | West | None | 200% | 85% | G26000600 | Not/partially in metro area | None | None | No | Hour7 | 103 | EF 17.6, 100% Usage | Asphalt Shingles, Medium | Stochastic | 1 | 1 | 2018 | 31 | 12 | 15 | None | MI | Owner | 1 | High | Vacant | 1970s | 1960-79 | Electric Standard | Electricity | Yes | Mason Co | 43.96 | -86.4 | F18 B18 L18 R18 | Double, Low-E, Non-metal, Air, M-Gain | 0 | 0 |  | 0 | 0 |  | 0 | 0 |  | 0 | 0 |  | 234.7499 | 0.36788 |  | 0 | 0 |  | 0 | 0 |  | 332.3426 | 0.52081 |  | 0 | 0 | 0 | 0 | 347.5823 | 0 | 0 |  | 0 | 0 | 0 |  | 21.9803 | 0.034445 |  | 0 | 0 |  | 0 | 0 | 0 | 0 | 0 |  | 434.0383 | 0.68018 |  | 0 | 0 | 0 | 0 | 0 | 0 | 0 | 0 | 15142.103 | 23.7291 |  | 0 | 0 | 0 |  | 0 | 0 | 0 | 0 |  | 0 | 0 | 0 | 0 | 0 | 16512.5033 | 16512.5033 | 25.8767 |  | 1370.4003 | 1370.4003 | 0 | 15142.103 | 0 | 252.4632 | 0 | 3452.0988 | 0 | 563.2529 | 0 | 3452.0988 | 0 | 528.8393 | 0 | 3452.0988 | 0 | 585.2548 | 0 | 3452.0988 | 0 | 3704.5619 | 4015.3516 | 3980.938 | 4037.3536
254586 | 0 | 242.131 | TRUE | 1220 | Non-CBSA East North Central | 6A | 6A | Hour6 | 5 | Cold | None | Standard Efficiency, No usage | East North Central | East North Central | Midwest | Not in a census Place | Gas, 100% Usage | EnergyStar, 100% Usage | Yes | Gas, 100% Usage | 72F | No | 0F | None | Not Applicable | G2600070 | G2600070, G26000300 | None | 290 Rated kWh, 100% Usage | 20 ft^2 | Fiberglass | 20% Leakage, R-4 | 2 ft | None | data/cambium/LRMER_MidCase_15_2025start,data/cambium/LRMER_LowRECost_15_2025start,data/cambium/LRMER_95DecarbBy2035_15_2025start,data/cambium/LRMER_LowRECost_25_2025start | kg/MWh,kg/MWh,kg/MWh,kg/MWh | /lib/resources/data/cambium/LRMER_MidCase_15_2025start/RFCMc.csv,/lib/resources/data/cambium/LRMER_LowRECost_15_2025start/RFCMc.csv,/lib/resources/data/cambium/LRMER_95DecarbBy2035_15_2025start/RFCMc.csv,/lib/resources/data/cambium/LRMER_LowRECost_25_2025start/RFCMc.csv | lb/MBtu,lb/MBtu,lb/MBtu,lb/MBtu | 195.9,195.9,195.9,195.9 | 147.3,147.3,147.3,147.3 | 177.8,177.8,177.8,177.8 | LRMER_MidCase_15_2025start,LRMER_LowRECost_15_2025start,LRMER_95DecarbBy2035_15_2025start,LRMER_LowRECost_25_2025start | CO2e,CO2e,CO2e,CO2e | 200.0,200.0,200.0,200.0 | 150-200% | RFCMc | Vented Attic | None | None | None | None | None | Single-Family Detached | Single-Family Detached | Single-Family Detached | 1000-1499 | 0-1499 | Slab | None | 2 | 2 | <8 | None | Brick | No | Natural Gas | 55F | Yes | 3F | Night -3h | No Exterior Use | Uninsulated | 100% Usage | None | None | None | Yes | None | No | Fuel Furnace, 80% AFUE | Ducted Heating | Natural Gas Fuel Furnace | None | None | None | No | None | None | None | None | 20000-24999 | 20000-39999 | 20000-39999 | 25 ACH50 | R-30 | None | None | None | Unfinished, Uninsulated | Uninsulated | Brick, 12-in, 3-wythe, Uninsulated | Summer = 0.7, Winter = 0.85 | MISO | 100% CFL | 100% Usage | 100% Usage | CR04 | None | None | None | None | None | None | None | None | None | None | None | Cooling Season, 7 days/wk | Left/Right at 15ft | 1 | North | None | 100% | 85% | G26000300 | Not/partially in metro area | None | None | No | Hour11 | 103 | EF 17.6, 100% Usage | Asphalt Shingles, Medium | Stochastic | 1 | 1 | 2018 | 31 | 12 | 15 | None | MI | Owner | 1 | Medium | Vacant | 1950s | 1940-59 | Natural Gas Standard | Natural Gas | Yes | Alpena Phelps Colli | 45.07 | -83.58 | F18 B18 L18 R18 | Single, Clear, Non-metal | 0 | 0 |  | 0 | 0 |  | 0 | 0 |  | 0 | 0 |  | 0 | 0 |  | 0 | 0 |  | 0 | 0 |  | 699.2676 | 1.9545 |  | 0 | 0 | 0 | 0 | 0 | 0 | 0 |  | 0 | 0 | 0 |  | 27.2556 | 0.076182 |  | 0 | 0 |  | 0 | 0 | 0 | 0 | 0 |  | 434.0383 | 1.2132 |  | 0 | 0 | 0 | 0 | 0 | 0 | 0 | 0 | 27584.4353 | 77.1008 |  | 0 | 1622.1484 | 4.534 |  | 0 | 0 | 0 | 0 |  | 0 | 0 | 0 | 0 | 0 | 30367.1451 | 30367.1451 | 84.8787 |  | 1160.5614 | 1160.5614 | 0 | 29206.5836 | 0 | 210.4288 | 0 | 6658.5264 | 0 | 476.037 | 0 | 6658.5264 | 0 | 439.6485 | 0 | 6658.5264 | 0 | 497.921 | 0 | 6658.5264 | 0 | 6868.9552 | 7134.5635 | 7098.1749 | 7156.4475
254611 | 0 | 242.131 | TRUE | 2176 | Non-CBSA East North Central | 6A | 6A | Hour15 | 3 | Cold | None | Standard Efficiency | East North Central | East North Central | Midwest | Not in a census Place | Electric, 80% Usage | EnergyStar, 80% Usage | Yes | Propane, 80% Usage | 70F | No | 0F | None | Not Applicable | G2601050 | G2601050, G26000600 | None | 318 Rated kWh, 80% Usage | 20 ft^2 | Fiberglass | 30% Leakage, Uninsulated | 2 ft | None | data/cambium/LRMER_MidCase_15_2025start,data/cambium/LRMER_LowRECost_15_2025start,data/cambium/LRMER_95DecarbBy2035_15_2025start,data/cambium/LRMER_LowRECost_25_2025start | kg/MWh,kg/MWh,kg/MWh,kg/MWh | /lib/resources/data/cambium/LRMER_MidCase_15_2025start/RFCMc.csv,/lib/resources/data/cambium/LRMER_LowRECost_15_2025start/RFCMc.csv,/lib/resources/data/cambium/LRMER_95DecarbBy2035_15_2025start/RFCMc.csv,/lib/resources/data/cambium/LRMER_LowRECost_25_2025start/RFCMc.csv | lb/MBtu,lb/MBtu,lb/MBtu,lb/MBtu | 195.9,195.9,195.9,195.9 | 147.3,147.3,147.3,147.3 | 177.8,177.8,177.8,177.8 | LRMER_MidCase_15_2025start,LRMER_LowRECost_15_2025start,LRMER_95DecarbBy2035_15_2025start,LRMER_LowRECost_25_2025start | CO2e,CO2e,CO2e,CO2e | 200.0,200.0,200.0,200.0 | 200-300% | RFCMc | Vented Attic | None | None | None | None | None | Single-Family Detached | Single-Family Detached | Single-Family Detached | 2000-2499 | 1500-2499 | Unheated Basement | None | 2 | 2 | <8 | None | Brick | No | Other Fuel | 68F | Yes | 3F | Day -2h | No Exterior Use | Uninsulated | 50% Usage | AC, SEER 13 | 100% Conditioned | Central AC | Yes | None | No | Other | Ducted Heating | None | None | None | None | No | None | None | None | None | 25000-29999 | 20000-39999 | 20000-39999 | 15 ACH50 | R-30 | Uninsulated | Uninsulated | Uninsulated | Unfinished, Uninsulated | None | Brick, 12-in, 3-wythe, R-7 | Summer = 0.7, Winter = 0.85 | MISO | 100% LED | 100% Usage | 100% Usage | CR04 | None | None | EF 12, National Average | None | None | None | None | None | None | None | None | Cooling Season, 7 days/wk | Left/Right at 15ft | 1 | South | None | 50% | 85% | G26000600 | Not/partially in metro area | None | None | No | Hour11 | 103 | EF 10.5, 100% Usage | Composition Shingles | Stochastic | 1 | 1 | 2018 | 31 | 12 | 15 | None | MI | Owner | 1 | Low | Occupied | 1970s | 1960-79 | Electric Standard | Electricity | Yes | Mason Co | 43.96 | -86.4 | F15 B15 L15 R15 | Single, Clear, Metal | 40.7369 | 0.063839 |  | 220.6825 | 0.34583 |  | 12.8951 | 0.020208 |  | 691.6477 | 1.0839 |  | 2253.4235 | 3.5313 |  | 48.3567 | 0.07578 |  | 319.7405 | 0.50106 |  | 0 | 0 |  | 0 | 0 | 0 | 0 | 991.4594 | 34.8755 | 0.054653 |  | 0 | 575.5916 | 0.90201 |  | 21.9803 | 0.034445 |  | 891.2291 | 1.3966 |  | 0 | 0 | 0 | 18.4635 | 0.028934 |  | 727.1093 | 1.1394 |  | 0 | 0 | 0 | 0 | 0 | 0 | 0 | 0 | 0 | 0 |  | 0 | 0 | 0 |  | 0 | 0 | 0 | 0 |  | 0 | 0 | 0 | 0 | 543.9399 | 7391.8385 | 7391.8385 | 11.5837 |  | 6847.8986 | 6847.8986 | 0 | 0 | 543.9399 | 1247.9759 | 0 | 0 | 149.6451 | 2753.0072 | 0 | 0 | 149.6451 | 2648.417 | 0 | 0 | 149.6451 | 2849.8587 | 0 | 0 | 149.6451 | 1397.6211 | 2902.6523 | 2798.0621 | 2999.5038
254618 | 0 | 242.131 | TRUE | 1690 | Non-CBSA East North Central | 5A | 5A | Hour1 | 3 | Cold | None | Standard Efficiency | East North Central | East North Central | Midwest | MI, Grand Rapids | Gas, 120% Usage | EnergyStar, 120% Usage | Yes | Gas, 120% Usage | 72F | Yes | 5F | Day Setup -5h | Not Applicable | G2600810 | G2600810, G26001002 | None | None | 20 ft^2 | Fiberglass | 20% Leakage, R-4 | 2 ft | None | data/cambium/LRMER_MidCase_15_2025start,data/cambium/LRMER_LowRECost_15_2025start,data/cambium/LRMER_95DecarbBy2035_15_2025start,data/cambium/LRMER_LowRECost_25_2025start | kg/MWh,kg/MWh,kg/MWh,kg/MWh | /lib/resources/data/cambium/LRMER_MidCase_15_2025start/RFCMc.csv,/lib/resources/data/cambium/LRMER_LowRECost_15_2025start/RFCMc.csv,/lib/resources/data/cambium/LRMER_95DecarbBy2035_15_2025start/RFCMc.csv,/lib/resources/data/cambium/LRMER_LowRECost_25_2025start/RFCMc.csv | lb/MBtu,lb/MBtu,lb/MBtu,lb/MBtu | 195.9,195.9,195.9,195.9 | 147.3,147.3,147.3,147.3 | 177.8,177.8,177.8,177.8 | LRMER_MidCase_15_2025start,LRMER_LowRECost_15_2025start,LRMER_95DecarbBy2035_15_2025start,LRMER_LowRECost_25_2025start | CO2e,CO2e,CO2e,CO2e | 200.0,200.0,200.0,200.0 | 300-400% | RFCMc | Vented Attic | None | None | None | None | None | Single-Family Detached | Single-Family Detached | Single-Family Detached | 1500-1999 | 1500-2499 | Slab | None | 1 | 1 | <8 | None | Brick | No | Natural Gas | 70F | No | 0F | None | No Exterior Use | Uninsulated | 200% Usage | AC, SEER 10 | 100% Conditioned | Central AC | Yes | None | No | Fuel Furnace, 80% AFUE | Ducted Heating | Natural Gas Fuel Furnace | None | None | None | No | None | None | None | None | 100000-119999 | 100000-119999 | 100000-149999 | 15 ACH50 | R-38 | None | None | None | Unfinished, Uninsulated | Uninsulated | Brick, 12-in, 3-wythe, Uninsulated | Summer = 0.7, Winter = 0.85 | MISO | 100% CFL | 100% Usage | 100% Usage | CR04 | None | None | None | None | None | None | None | None | None | None | None | Cooling Season, 7 days/wk | Left/Right at 15ft | 5 | North | None | 200% | 85% | G26001002 | In metro area, not/partially in principal city | None | None | No | Hour19 | 103 | EF 17.6, 100% Usage | Wood Shingles | Stochastic | 1 | 1 | 2018 | 31 | 12 | 15 | None | MI | Owner | 1 | High | Occupied | 1950s | 1940-59 | Natural Gas Standard | Natural Gas | Yes | Grand Rapids Kent C | 42.88 | -85.52 | F9 B9 L9 R9 | Single, Clear, Non-metal | 67.9925 | 0.13719 |  | 82.9391 | 0.16735 |  | 54.2181 | 0.1094 |  | 234.7499 | 0.47367 |  | 3324.5982 | 6.7082 |  | 0 | 0 |  | 0 | 0 |  | 938.9997 | 1.8947 |  | 0 | 0 | 0 | 0 | 0 | 46.0122 | 0.092841 |  | 0 | 620.1384 | 1.2513 |  | 21.9803 | 0.044351 |  | 5335.6519 | 10.766 |  | 0 | 0 | 0 | 49.8221 | 0.10053 |  | 434.0383 | 0.87578 |  | 0 | 0 | 0 | 0 | 1101.9472 | 0 | 0 | 0 | 36919.0419 | 74.4935 |  | 0 | 13692.5735 | 27.6282 |  | 0 | 0 | 1457.7355 | 2.9413 |  | 0 | 0 | 0 | 0 | 0 | 64382.1457 | 64382.1457 | 129.9072 |  | 11211.1407 | 11211.1407 | 0 | 53171.005 | 0 | 2055.2361 | 0 | 12121.8864 | 0 | 4561.1525 | 0 | 12121.8864 | 0 | 4333.6133 | 0 | 12121.8864 | 0 | 4738.7902 | 0 | 12121.8864 | 0 | 14177.1225 | 16683.0389 | 16455.4997 | 16860.6766
254647 | 0 | 242.131 | TRUE | 1690 | Non-CBSA East North Central | 5A | 5A | Hour6 | 3 | Cold | None | Standard Efficiency | East North Central | East North Central | Midwest | MI, Ann Arbor | Electric, 80% Usage | EnergyStar, 80% Usage | Yes | Gas, 80% Usage | 75F | No | 0F | None | Not Applicable | G2601610 | G2601610, G26002702 | None | 290 Rated kWh, 80% Usage | 20 ft^2 | Fiberglass | 20% Leakage, R-4 | 2 ft | None | data/cambium/LRMER_MidCase_15_2025start,data/cambium/LRMER_LowRECost_15_2025start,data/cambium/LRMER_95DecarbBy2035_15_2025start,data/cambium/LRMER_LowRECost_25_2025start | kg/MWh,kg/MWh,kg/MWh,kg/MWh | /lib/resources/data/cambium/LRMER_MidCase_15_2025start/RFCMc.csv,/lib/resources/data/cambium/LRMER_LowRECost_15_2025start/RFCMc.csv,/lib/resources/data/cambium/LRMER_95DecarbBy2035_15_2025start/RFCMc.csv,/lib/resources/data/cambium/LRMER_LowRECost_25_2025start/RFCMc.csv | lb/MBtu,lb/MBtu,lb/MBtu,lb/MBtu | 195.9,195.9,195.9,195.9 | 147.3,147.3,147.3,147.3 | 177.8,177.8,177.8,177.8 | LRMER_MidCase_15_2025start,LRMER_LowRECost_15_2025start,LRMER_95DecarbBy2035_15_2025start,LRMER_LowRECost_25_2025start | CO2e,CO2e,CO2e,CO2e | 200.0,200.0,200.0,200.0 | 200-300% | RFCMc | Vented Attic | None | None | None | None | None | Single-Family Detached | Single-Family Detached | Single-Family Detached | 1500-1999 | 1500-2499 | Slab | 2 Car | 1 | 1 | <8 | Vinyl, Light | Brick | No | Natural Gas | 65F | No | 0F | None | No Exterior Use | Uninsulated | 50% Usage | AC, SEER 8 | 80% Conditioned | Central AC | Yes | None | No | Fuel Furnace, 80% AFUE | Ducted Heating | Natural Gas Fuel Furnace | None | None | None | No | None | None | None | None | 70000-79999 | 60000-79999 | 60000-99999 | 20 ACH50 | R-13 | None | None | None | Unfinished, Uninsulated | Uninsulated | Brick, 12-in, 3-wythe, Uninsulated | Summer = 0.7, Winter = 0.85 | MISO | 100% CFL | 100% Usage | 100% Usage | CR04 | None | None | None | None | None | None | None | None | None | None | None | Cooling Season, 7 days/wk | Left/Right at 15ft | 4 | Northwest | None | 50% | 85% | G26002702 | In metro area, not/partially in principal city | None | None | No | Hour9 | 103 | EF 17.6, 100% Usage | Composition Shingles | Stochastic | 1 | 1 | 2018 | 31 | 12 | 15 | None | MI | Owner | 1 | Low | Occupied | 1960s | 1960-79 | Natural Gas Standard | Natural Gas | Yes | Ann Arbor Municipal | 42.22 | -83.75 | F12 B12 L12 R12 | Single, Clear, Metal, Exterior Clear Storm | 67.9925 | 0.13719 |  | 519.0289 | 1.0473 |  | 30.1863 | 0.060908 |  | 140.381 | 0.28325 |  | 1963.5762 | 3.962 |  | 128.3651 | 0.25901 |  | 0 | 0 |  | 915.261 | 1.8468 |  | 0 | 0 | 0 | 0 | 0 | 46.0122 | 0.092841 |  | 24.911 | 620.1384 | 1.2513 |  | 21.9803 | 0.044351 |  | 1207.7459 | 2.4369 |  | 0 | 0 | 0 | 29.6002 | 0.059726 |  | 434.0383 | 0.87578 |  | 0 | 0 | 0 | 0 | 0 | 0 | 0 | 0 | 35944.8737 | 72.5278 |  | 0 | 4305.5071 | 8.6874 |  | 0 | 0 | 864.8527 | 1.7451 |  | 0 | 0 | 0 | 0 | 0 | 47264.4507 | 47264.4507 | 95.3679 |  | 6149.5103 | 6149.5103 | 0 | 41114.9404 | 0 | 1119.2755 | 0 | 9373.3598 | 0 | 2477.0992 | 0 | 9373.3598 | 0 | 2366.4767 | 0 | 9373.3598 | 0 | 2573.4382 | 0 | 9373.3598 | 0 | 10492.6352 | 11850.459 | 11739.8364 | 11946.7979
254709 | 0 | 242.131 | TRUE | 1220 | Non-CBSA East North Central | 5A | 5A | Hour2 | 2 | Cold | None | Standard Efficiency | East North Central | East North Central | Midwest | Not in a census Place | Gas, 100% Usage | EnergyStar, 100% Usage | Yes | Electric, 100% Usage | 78F | No | 0F | None | Not Applicable | G2600490 | G2600490, G26001704 | None | None | 20 ft^2 | Fiberglass | 20% Leakage, Uninsulated | 2 ft | None | data/cambium/LRMER_MidCase_15_2025start,data/cambium/LRMER_LowRECost_15_2025start,data/cambium/LRMER_95DecarbBy2035_15_2025start,data/cambium/LRMER_LowRECost_25_2025start | kg/MWh,kg/MWh,kg/MWh,kg/MWh | /lib/resources/data/cambium/LRMER_MidCase_15_2025start/RFCMc.csv,/lib/resources/data/cambium/LRMER_LowRECost_15_2025start/RFCMc.csv,/lib/resources/data/cambium/LRMER_95DecarbBy2035_15_2025start/RFCMc.csv,/lib/resources/data/cambium/LRMER_LowRECost_25_2025start/RFCMc.csv | lb/MBtu,lb/MBtu,lb/MBtu,lb/MBtu | 195.9,195.9,195.9,195.9 | 147.3,147.3,147.3,147.3 | 177.8,177.8,177.8,177.8 | LRMER_MidCase_15_2025start,LRMER_LowRECost_15_2025start,LRMER_95DecarbBy2035_15_2025start,LRMER_LowRECost_25_2025start | CO2e,CO2e,CO2e,CO2e | 200.0,200.0,200.0,200.0 | 300-400% | RFCMc | Vented Attic | None | None | None | None | None | Single-Family Detached | Single-Family Detached | Single-Family Detached | 1000-1499 | 0-1499 | Vented Crawlspace | None | 1 | 1 | <8 | None | Brick | No | Natural Gas | 72F | No | 0F | None | No Exterior Use | Uninsulated | 100% Usage | Room AC, EER 12.0 | 40% Conditioned | Room AC | Yes | None | No | Fuel Furnace, 80% AFUE | Ducted Heating | Natural Gas Fuel Furnace | None | None | None | No | None | None | None | None | 50000-59999 | 40000-59999 | 40000-59999 | 10 ACH50 | R-13 | Uninsulated | Uninsulated | Uninsulated | Unfinished, Uninsulated | None | Brick, 12-in, 3-wythe, Uninsulated | Summer = 0.7, Winter = 0.85 | MISO | 100% LED | 100% Usage | 100% Usage | CR04 | None | None | None | None | None | None | None | None | None | None | None | Cooling Season, 7 days/wk | Left/Right at 15ft | 2 | East | None | 100% | 85% | G26001704 | Not/partially in metro area | None | None | No | Hour14 | 103 | EF 17.6, 100% Usage | Composition Shingles | Stochastic | 1 | 1 | 2018 | 31 | 12 | 15 | None | MI | Owner | 1 | Medium | Occupied | 1940s | 1940-59 | Natural Gas Standard | Natural Gas | Yes | Flint Bishop Intl | 42.97 | -83.75 | F6 B6 L6 R6 | Double, Low-E, Non-metal, Air, M-Gain | 67.9925 | 0.19004 |  | 35.7547 | 0.099937 |  | 23.4457 | 0.065533 |  | 0 | 0 |  | 291.6057 | 0.81506 |  | 0 | 0 |  | 0 | 0 |  | 1002.5961 | 2.8023 |  | 0 | 0 | 0 | 0 | 0 | 26.9625 | 0.075363 |  | 0 | 375.131 | 1.0485 |  | 16.412 | 0.045873 |  | 1790.6642 | 5.0051 |  | 0 | 0 | 0 | 405.6104 | 1.1337 |  | 434.0383 | 1.2132 |  | 0 | 0 | 0 | 0 | 475.0682 | 0 | 0 | 0 | 39480.19 | 110.3504 |  | 0 | 4130.2506 | 11.5444 |  | 0 | 0 | 0 | 0 |  | 0 | 0 | 0 | 0 | 0 | 48555.7218 | 48555.7218 | 135.7172 |  | 4470.213 | 4470.213 | 0 | 44085.5088 | 0 | 807.721 | 0 | 10050.5845 | 0 | 1818.9594 | 0 | 10050.5845 | 0 | 1703.4661 | 0 | 10050.5845 | 0 | 1898.6941 | 0 | 10050.5845 | 0 | 10858.3055 | 11869.5439 | 11754.0507 | 11949.2786
254830 | 0 | 242.131 | TRUE | 1138 | Non-CBSA East North Central | 6A | 6A | Hour20 | 2 | Cold | None | Standard Efficiency | East North Central | East North Central | Midwest | Not in a census Place | None | None | None | Gas, 80% Usage | 78F | Yes | 5F | Night Setup +4h | Double-Loaded Interior | G2601050 | G2601050, G26000600 | None | None | 20 ft^2 | Fiberglass | 30% Leakage, Uninsulated | 2 ft | None | data/cambium/LRMER_MidCase_15_2025start,data/cambium/LRMER_LowRECost_15_2025start,data/cambium/LRMER_95DecarbBy2035_15_2025start,data/cambium/LRMER_LowRECost_25_2025start | kg/MWh,kg/MWh,kg/MWh,kg/MWh | /lib/resources/data/cambium/LRMER_MidCase_15_2025start/RFCMc.csv,/lib/resources/data/cambium/LRMER_LowRECost_15_2025start/RFCMc.csv,/lib/resources/data/cambium/LRMER_95DecarbBy2035_15_2025start/RFCMc.csv,/lib/resources/data/cambium/LRMER_LowRECost_25_2025start/RFCMc.csv | lb/MBtu,lb/MBtu,lb/MBtu,lb/MBtu | 195.9,195.9,195.9,195.9 | 147.3,147.3,147.3,147.3 | 177.8,177.8,177.8,177.8 | LRMER_MidCase_15_2025start,LRMER_LowRECost_15_2025start,LRMER_95DecarbBy2035_15_2025start,LRMER_LowRECost_25_2025start | CO2e,CO2e,CO2e,CO2e | 200.0,200.0,200.0,200.0 | 300-400% | RFCMc | None | Left | None | Bottom | 2 | None | 2 Unit | Multifamily with 2-4 Units | Multi-Family with 2 - 4 Units | 1000-1499 | 0-1499 | Unheated Basement | None | 1 | 1 | <8 | Brick, Medium/Dark | Wood Frame | No | Natural Gas | 80F | Yes | 6F | Night -2h | No Exterior Use | Uninsulated | 50% Usage | None | None | None | Yes | None | No | Fuel Furnace, 80% AFUE | Ducted Heating | Natural Gas Fuel Furnace | None | None | None | No | None | None | None | None | 50000-59999 | 40000-59999 | 40000-59999 | 10 ACH50 | None | Uninsulated | Uninsulated | Uninsulated | Finished, R-30 | None | Wood Stud, Uninsulated | Summer = 0.7, Winter = 0.85 | MISO | 100% LED | 100% Usage | 100% Usage | CR04 | None | None | None | None | None | None | None | None | None | None | Typical Efficiency | Cooling Season, 7 days/wk | 7 | 2 | Northwest | None | 50% | 96% | G26000600 | Not/partially in metro area | None | None | None | Hour17 | 103 | EF 17.6, 100% Usage | Composition Shingles | Stochastic | 1 | 1 | 2018 | 31 | 12 | 15 | None | MI | Owner | 1 | Low | Occupied | <1940 | <1940 | Natural Gas Standard | Natural Gas | No | Mason Co | 43.96 | -86.4 | F9 B9 L9 R9 | Single, Clear, Metal, Exterior Clear Storm | 40.7369 | 0.12207 |  | 0 | 0 |  | 0 | 0 |  | 0 | 0 |  | 0 | 0 |  | 0 | 0 |  | 0 | 0 |  | 913.2095 | 2.7364 |  | 0 | 0 | 0 | 0 | 0 | 26.0833 | 0.078158 |  | 0 | 357.8398 | 1.0723 |  | 16.412 | 0.049178 |  | 804.4801 | 2.4106 |  | 0 | 0 | 0 | 21.3942 | 0.064107 |  | 434.0383 | 1.3006 |  | 309.19 | 0 | 0 | 0 | 0 | 0 | 0 | 0 | 36088.4785 | 108.1386 |  | 0 | 2457.4009 | 7.3636 |  | 0 | 0 | 624.8275 | 1.8723 |  | 0 | 0 | 0 | 0 | 0 | 42094.3839 | 42094.3839 | 126.1352 |  | 2923.677 | 2923.677 | 0 | 39170.7069 | 0 | 522.8922 | 0 | 8930.1324 | 0 | 1187.1959 | 0 | 8930.1324 | 0 | 1105.1415 | 0 | 8930.1324 | 0 | 1242.1074 | 0 | 8930.1324 | 0 | 9453.0247 | 10117.3284 | 10035.274 | 10172.2398
254833 | 0 | 242.131 | TRUE | 1220 | CBSA Detroit-Warren-Dearborn, MI | 5A | 5A | Hour6 | 3 | Cold | None | Standard Efficiency | East North Central | East North Central | Midwest | In another census Place | Gas, 100% Usage | EnergyStar, 100% Usage | Yes | Gas, 100% Usage | 70F | Yes | 2F | Day Setup -2h | Not Applicable | G2601250 | G2601250, G26002905 | None | 290 Rated kWh, 100% Usage | 20 ft^2 | Fiberglass | 0% Leakage, Uninsulated | 2 ft | None | data/cambium/LRMER_MidCase_15_2025start,data/cambium/LRMER_LowRECost_15_2025start,data/cambium/LRMER_95DecarbBy2035_15_2025start,data/cambium/LRMER_LowRECost_25_2025start | kg/MWh,kg/MWh,kg/MWh,kg/MWh | /lib/resources/data/cambium/LRMER_MidCase_15_2025start/RFCMc.csv,/lib/resources/data/cambium/LRMER_LowRECost_15_2025start/RFCMc.csv,/lib/resources/data/cambium/LRMER_95DecarbBy2035_15_2025start/RFCMc.csv,/lib/resources/data/cambium/LRMER_LowRECost_25_2025start/RFCMc.csv | lb/MBtu,lb/MBtu,lb/MBtu,lb/MBtu | 195.9,195.9,195.9,195.9 | 147.3,147.3,147.3,147.3 | 177.8,177.8,177.8,177.8 | LRMER_MidCase_15_2025start,LRMER_LowRECost_15_2025start,LRMER_95DecarbBy2035_15_2025start,LRMER_LowRECost_25_2025start | CO2e,CO2e,CO2e,CO2e | 200.0,200.0,200.0,200.0 | 150-200% | RFCMc | Vented Attic | None | None | None | None | None | Single-Family Detached | Single-Family Detached | Single-Family Detached | 1000-1499 | 0-1499 | Heated Basement | 1 Car | 2 | 2 | <8 | None | Brick | No | Natural Gas | 68F | No | 0F | None | No Exterior Use | Uninsulated | 100% Usage | AC, SEER 13 | 100% Conditioned | Central AC | Yes | None | No | Fuel Furnace, 80% AFUE | Ducted Heating | Natural Gas Fuel Furnace | None | None | None | No | None | None | None | None | 25000-29999 | 20000-39999 | 20000-39999 | 15 ACH50 | R-19 | Uninsulated | Uninsulated | Uninsulated | Unfinished, Uninsulated | None | Brick, 12-in, 3-wythe, Uninsulated | Summer = 0.7, Winter = 0.85 | MISO | 100% Incandescent | 100% Usage | 100% Usage | CR04 | None | None | None | None | None | None | None | None | None | None | None | Cooling Season, 7 days/wk | Left/Right at 15ft | 2 | Southeast | None | 100% | 85% | G26002905 | In metro area, not/partially in principal city | None | None | No | Hour13 | 103 | EF 17.6, 100% Usage | Composition Shingles | Stochastic | 1 | 1 | 2018 | 31 | 12 | 15 | None | MI | Owner | 1 | Medium | Occupied | 1940s | 1940-59 | Natural Gas Standard | Natural Gas | Yes | Oakland Co Intl | 42.67 | -83.42 | F6 B6 L6 R6 | Double, Clear, Metal, Air, Exterior Clear Storm | 67.9925 | 0.19004 |  | 35.7547 | 0.099937 |  | 23.4457 | 0.065533 |  | 315.3445 | 0.88141 |  | 2031.2756 | 5.6776 |  | 91.1451 | 0.25476 |  | 0 | 0 |  | 776.9314 | 2.1716 |  | 0 | 0 | 0 | 0 | 0 | 160.896 | 0.44972 |  | 99.9372 | 1535.3993 | 4.2916 |  | 21.9803 | 0.061437 |  | 1790.6642 | 5.0051 |  | 0 | 0 | 0 | 27.8418 | 0.07782 |  | 434.0383 | 1.2132 |  | 0 | 0 | 0 | 0 | 475.0682 | 0 | 0 | 0 | 30380.0402 | 84.9147 |  | 0 | 4369.3966 | 12.2128 |  | 0 | 0 | 813.5653 | 2.274 |  | 0 | 0 | 0 | 0 | 0 | 43450.7168 | 43450.7168 | 121.4483 |  | 7412.6466 | 7412.6466 | 0 | 36038.0703 | 0 | 1369.233 | 0 | 8215.9463 | 0 | 3032.3285 | 0 | 8215.9463 | 0 | 2871.3418 | 0 | 8215.9463 | 0 | 3164.9226 | 0 | 8215.9463 | 0 | 9585.1792 | 11248.2748 | 11087.288 | 11380.8689
254894 | 0 | 242.131 | TRUE | 1220 | Non-CBSA East North Central | 5A | 5A | Hour6 | 3 | Cold | None | None | East North Central | East North Central | Midwest | Not in a census Place | Electric, 120% Usage | EnergyStar, 120% Usage | Yes | Electric, 120% Usage | 68F | No | 0F | None | Not Applicable | G2600250 | G2600250, G26002000 | None | None | 20 ft^2 | Fiberglass | 30% Leakage, R-8 | 2 ft | None | data/cambium/LRMER_MidCase_15_2025start,data/cambium/LRMER_LowRECost_15_2025start,data/cambium/LRMER_95DecarbBy2035_15_2025start,data/cambium/LRMER_LowRECost_25_2025start | kg/MWh,kg/MWh,kg/MWh,kg/MWh | /lib/resources/data/cambium/LRMER_MidCase_15_2025start/RFCMc.csv,/lib/resources/data/cambium/LRMER_LowRECost_15_2025start/RFCMc.csv,/lib/resources/data/cambium/LRMER_95DecarbBy2035_15_2025start/RFCMc.csv,/lib/resources/data/cambium/LRMER_LowRECost_25_2025start/RFCMc.csv | lb/MBtu,lb/MBtu,lb/MBtu,lb/MBtu | 195.9,195.9,195.9,195.9 | 147.3,147.3,147.3,147.3 | 177.8,177.8,177.8,177.8 | LRMER_MidCase_15_2025start,LRMER_LowRECost_15_2025start,LRMER_95DecarbBy2035_15_2025start,LRMER_LowRECost_25_2025start | CO2e,CO2e,CO2e,CO2e | 200.0,200.0,200.0,200.0 | 200-300% | RFCMc | Vented Attic | None | None | None | None | None | Mobile Home | Mobile Home | Mobile Home | 1000-1499 | 0-1499 | Ambient | None | 1 | 1 | <8 | Wood, Medium/Dark | Wood Frame | No | Natural Gas | 55F | Yes | 6F | Day and Night -5h | No Exterior Use | Uninsulated | 200% Usage | AC, SEER 15 | 100% Conditioned | Central AC | Yes | None | No | Fuel Furnace, 92.5% AFUE | Ducted Heating | Natural Gas Fuel Furnace | None | None | None | No | None | None | None | None | 25000-29999 | 20000-39999 | 20000-39999 | 3 ACH50 | R-30 | Ceiling R-30 | None | None | Unfinished, Uninsulated | None | Wood Stud, R-11 | Summer = 0.7, Winter = 0.85 | MISO | 100% LED | 100% Usage | 100% Usage | CR04 | None | None | None | None | None | None | None | None | None | None | None | Cooling Season, 7 days/wk | Left/Right at 15ft | 1 | North | None | 200% | 94% | G26002000 | In metro area, not/partially in principal city | None | None | No | Hour14 | 103 | EF 17.6, 100% Usage | Asphalt Shingles, Medium | Stochastic | 1 | 1 | 2018 | 31 | 12 | 15 | None | MI | Owner | 1 | High | Vacant | 2000s | 2000-09 | Natural Gas Standard | Natural Gas | Yes | W K Kellogg | 42.31 | -85.25 | F12 B12 L12 R12 | Double, Low-E, Non-metal, Air, M-Gain | 0 | 0 |  | 0 | 0 |  | 0 | 0 |  | 297.1741 | 0.83063 |  | 1293.0296 | 3.6141 |  | 0 | 0 |  | 0 | 0 |  | 48.0637 | 0.13434 |  | 0 | 0 | 0 | 0 | 0 | 0 | 0 |  | 0 | 0 | 0 |  | 21.9803 | 0.061437 |  | 0 | 0 |  | 0 | 0 | 0 | 0 | 0 |  | 434.0383 | 1.2132 |  | 0 | 0 | 0 | 0 | 0 | 0 | 0 | 0 | 5941.4298 | 16.6068 |  | 0 | 1724.1371 | 4.8191 |  | 0 | 0 | 0 | 0 |  | 0 | 0 | 0 | 0 | 0 | 9759.5597 | 9759.5597 | 27.2788 |  | 2093.9928 | 2093.9928 | 0 | 7665.5669 | 0 | 384.5728 | 0 | 1747.5726 | 0 | 840.6314 | 0 | 1747.5726 | 0 | 815.6956 | 0 | 1747.5726 | 0 | 871.9887 | 0 | 1747.5726 | 0 | 2132.1454 | 2588.204 | 2563.2682 | 2619.5613
254931 | 0 | 242.131 | TRUE | 885 | Non-CBSA East North Central | 6A | 6A | Hour8 | 2 | Cold | None | Standard Efficiency | East North Central | East North Central | Midwest | Not in a census Place | None | None | None | Electric, 120% Usage | 68F | Yes | 2F | Night Setback -1h | Not Applicable | G2600410 | G2600410, G26000200 | None | None | 20 ft^2 | Fiberglass | None | 2 ft | None | data/cambium/LRMER_MidCase_15_2025start,data/cambium/LRMER_LowRECost_15_2025start,data/cambium/LRMER_95DecarbBy2035_15_2025start,data/cambium/LRMER_LowRECost_25_2025start | kg/MWh,kg/MWh,kg/MWh,kg/MWh | /lib/resources/data/cambium/LRMER_MidCase_15_2025start/MROEc.csv,/lib/resources/data/cambium/LRMER_LowRECost_15_2025start/MROEc.csv,/lib/resources/data/cambium/LRMER_95DecarbBy2035_15_2025start/MROEc.csv,/lib/resources/data/cambium/LRMER_LowRECost_25_2025start/MROEc.csv | lb/MBtu,lb/MBtu,lb/MBtu,lb/MBtu | 195.9,195.9,195.9,195.9 | 147.3,147.3,147.3,147.3 | 177.8,177.8,177.8,177.8 | LRMER_MidCase_15_2025start,LRMER_LowRECost_15_2025start,LRMER_95DecarbBy2035_15_2025start,LRMER_LowRECost_25_2025start | CO2e,CO2e,CO2e,CO2e | 200.0,200.0,200.0,200.0 | 100-150% | MROEc | Vented Attic | None | None | None | None | None | Mobile Home | Mobile Home | Mobile Home | 750-999 | 0-1499 | Ambient | None | 1 | 1 | <8 | Wood, Medium/Dark | Wood Frame | No | Electricity | 68F | No | 0F | None | No Exterior Use | Uninsulated | 200% Usage | None | None | None | No | None | Yes | Electric Baseboard, 100% Efficiency | Non-Ducted Heating | Electricity Baseboard | None | None | None | No | None | None | None | None | 15000-19999 | <20000 | <20000 | 15 ACH50 | R-30 | Ceiling R-13 | None | None | Unfinished, Uninsulated | None | Wood Stud, R-11 | Summer = 0.7, Winter = 0.85 | MISO | 100% Incandescent | 100% Usage | 100% Usage | CR04 | None | None | None | None | None | None | Electric | None | None | None | None | Cooling Season, 7 days/wk | Left/Right at 15ft | 1 | North | None | 200% | 94% | G26000200 | Not/partially in metro area | None | None | No | Hour21 | 74 | EF 17.6, 100% Usage | Metal, Dark | Stochastic | 1 | 1 | 2018 | 31 | 12 | 15 | None | MI | Owner | 1 | High | Occupied | 1980s | 1980-99 | Electric Standard | Electricity | Yes | Delta Co | 45.72 | -87.09 | F18 B18 L18 R18 | Double, Clear, Non-metal, Air | 27.2556 | 0.10502 |  | 0 | 0 |  | 0 | 0 |  | 0 | 0 |  | 0 | 0 |  | 0 | 0 |  | 0 | 0 |  | 0 | 0 |  | 0 | 11011.8524 | 646.8079 | 638.8949 | 2516.8943 | 144.191 | 0.55558 |  | 0 | 1247.8966 | 4.8083 |  | 16.412 | 0.063237 |  | 3213.5243 | 12.3821 |  | 0 | 0 | 0 | 407.3688 | 1.5696 |  | 434.0383 | 1.6724 |  | 0 | 0 | 0 | 0 | 0 | 0 | 0 | 0 | 0 | 0 |  | 0 | 0 | 0 |  | 0 | 0 | 0 | 0 |  | 0 | 0 | 0 | 0 | 0 | 20305.7222 | 20305.7222 | 78.2401 |  | 20305.7222 | 20305.7222 | 0 | 0 | 0 | 3676.1194 | 0 | 0 | 0 | 6220.9005 | 0 | 0 | 0 | 5594.5543 | 0 | 0 | 0 | 7613.4871 | 0 | 0 | 0 | 3676.1194 | 6220.9005 | 5594.5543 | 7613.4871
254943 | 0 | 242.131 | TRUE | 2176 | CBSA Detroit-Warren-Dearborn, MI | 5A | 5A | Hour17 | 3 | Cold | None | Standard Efficiency | East North Central | East North Central | Midwest | MI, Detroit | Gas, 120% Usage | Standard, 120% Usage | Yes | Gas, 120% Usage | 78F | Yes | 9F | Night Setup +4h | Not Applicable | G2601630 | G2601630, G26003210 | None | None | 20 ft^2 | Fiberglass | 20% Leakage, Uninsulated | 2 ft | None | data/cambium/LRMER_MidCase_15_2025start,data/cambium/LRMER_LowRECost_15_2025start,data/cambium/LRMER_95DecarbBy2035_15_2025start,data/cambium/LRMER_LowRECost_25_2025start | kg/MWh,kg/MWh,kg/MWh,kg/MWh | /lib/resources/data/cambium/LRMER_MidCase_15_2025start/RFCMc.csv,/lib/resources/data/cambium/LRMER_LowRECost_15_2025start/RFCMc.csv,/lib/resources/data/cambium/LRMER_95DecarbBy2035_15_2025start/RFCMc.csv,/lib/resources/data/cambium/LRMER_LowRECost_25_2025start/RFCMc.csv | lb/MBtu,lb/MBtu,lb/MBtu,lb/MBtu | 195.9,195.9,195.9,195.9 | 147.3,147.3,147.3,147.3 | 177.8,177.8,177.8,177.8 | LRMER_MidCase_15_2025start,LRMER_LowRECost_15_2025start,LRMER_95DecarbBy2035_15_2025start,LRMER_LowRECost_25_2025start | CO2e,CO2e,CO2e,CO2e | 200.0,200.0,200.0,200.0 | 400%+ | RFCMc | Vented Attic | None | None | None | None | None | Single-Family Detached | Single-Family Detached | Single-Family Detached | 2000-2499 | 1500-2499 | Unheated Basement | None | 2 | 2 | <8 | Brick, Medium/Dark | Wood Frame | No | Natural Gas | 70F | Yes | 3F | Day and Night +2h | No Exterior Use | Uninsulated | 200% Usage | AC, SEER 10 | 100% Conditioned | Central AC | Yes | None | No | Fuel Furnace, 92.5% AFUE | Ducted Heating | Natural Gas Fuel Furnace | None | None | None | No | None | None | None | None | 100000-119999 | 100000-119999 | 100000-149999 | 25 ACH50 | R-19 | Uninsulated | Uninsulated | Uninsulated | Unfinished, Uninsulated | None | Wood Stud, Uninsulated | Summer = 0.7, Winter = 0.85 | MISO | 100% LED | 100% Usage | 100% Usage | CR04 | None | None | EF 12, National Average | None | None | None | None | None | None | None | None | Cooling Season, 7 days/wk | Left/Right at 15ft | 3 | North | None | 200% | 85% | G26003210 | In metro area, principal city | None | None | No | Hour18 | 103 | EF 17.6, 100% Usage | Asphalt Shingles, Medium | Stochastic | 1 | 1 | 2018 | 31 | 12 | 15 | None | MI | Owner | 1 | High | Occupied | <1940 | <1940 | Natural Gas Standard | Natural Gas | Yes | Detroit Metropolita | 42.22 | -83.35 | F9 B9 L9 R9 | Single, Clear, Non-metal | 67.9925 | 0.10655 |  | 107.264 | 0.16809 |  | 44.8399 | 0.070268 |  | 98.1788 | 0.15386 |  | 2636.7604 | 4.1321 |  | 0 | 0 |  | 319.7405 | 0.50106 |  | 1231.4846 | 1.9299 |  | 0 | 0 | 0 | 0 | 0 | 34.8755 | 0.054653 |  | 0 | 575.5916 | 0.90201 |  | 21.9803 | 0.034445 |  | 4573.9602 | 7.1678 |  | 0 | 0 | 0 | 38.6854 | 0.060624 |  | 434.0383 | 0.68018 |  | 0 | 0 | 0 | 0 | 1424.9115 | 0 | 0 | 0 | 56096.1474 | 87.908 |  | 0 | 9148.7996 | 14.337 |  | 0 | 0 | 1136.5296 | 1.7811 |  | 0 | 0 | 0 | 0 | 0 | 77991.7801 | 77991.7801 | 122.2206 |  | 10185.685 | 10185.685 | 0 | 67806.3881 | 0 | 1852.3406 | 0 | 15458.4375 | 0 | 4117.839 | 0 | 15458.4375 | 0 | 3910.5319 | 0 | 15458.4375 | 0 | 4294.3046 | 0 | 15458.4375 | 0 | 17310.7781 | 19576.2765 | 19368.9694 | 19752.7421
254986 | 0 | 242.131 | TRUE | 1220 | Non-CBSA East North Central | 6A | 6A | Hour12 | 2 | Cold | None | Standard Efficiency, No usage | East North Central | East North Central | Midwest | Not in a census Place | Electric, 100% Usage | Standard, 100% Usage | Yes | Electric, 100% Usage | 78F | Yes | 2F | Day Setup -3h | Not Applicable | G2601230 | G2601230, G26000600 | None | None | 20 ft^2 | Fiberglass | 20% Leakage, R-4 | 2 ft | None | data/cambium/LRMER_MidCase_15_2025start,data/cambium/LRMER_LowRECost_15_2025start,data/cambium/LRMER_95DecarbBy2035_15_2025start,data/cambium/LRMER_LowRECost_25_2025start | kg/MWh,kg/MWh,kg/MWh,kg/MWh | /lib/resources/data/cambium/LRMER_MidCase_15_2025start/RFCMc.csv,/lib/resources/data/cambium/LRMER_LowRECost_15_2025start/RFCMc.csv,/lib/resources/data/cambium/LRMER_95DecarbBy2035_15_2025start/RFCMc.csv,/lib/resources/data/cambium/LRMER_LowRECost_25_2025start/RFCMc.csv | lb/MBtu,lb/MBtu,lb/MBtu,lb/MBtu | 195.9,195.9,195.9,195.9 | 147.3,147.3,147.3,147.3 | 177.8,177.8,177.8,177.8 | LRMER_MidCase_15_2025start,LRMER_LowRECost_15_2025start,LRMER_95DecarbBy2035_15_2025start,LRMER_LowRECost_25_2025start | CO2e,CO2e,CO2e,CO2e | 200.0,200.0,200.0,200.0 | 200-300% | RFCMc | Vented Attic | None | None | None | None | None | Mobile Home | Mobile Home | Mobile Home | 1000-1499 | 0-1499 | Ambient | None | 1 | 1 | <8 | Wood, Medium/Dark | Wood Frame | No | Electricity | 55F | Yes | 12F | Night -3h | No Exterior Use | Uninsulated | 100% Usage | Heat Pump | 100% Conditioned | Heat Pump | Yes | None | No | ASHP, SEER 13, 7.7 HSPF | Ducted Heat Pump | Electricity ASHP | None | None | None | No | None | None | None | None | 35000-39999 | 20000-39999 | 20000-39999 | 7 ACH50 | R-7 | Uninsulated | None | None | Unfinished, Uninsulated | None | Wood Stud, R-7 | Summer = 0.7, Winter = 0.85 | MISO | 100% Incandescent | 100% Usage | 100% Usage | CR04 | None | None | None | None | None | None | None | None | None | None | None | Cooling Season, 7 days/wk | Left/Right at 15ft | 1 | South | None | 100% | 94% | G26000600 | Not/partially in metro area | None | None | No | Hour20 | 103 | EF 15.9, 100% Usage | Asphalt Shingles, Medium | Stochastic | 1 | 1 | 2018 | 31 | 12 | 15 | None | MI | Owner | 1 | Medium | Vacant | 1970s | 1960-79 | Electric Standard | Electricity | Yes | Roben Hood | 43.72 | -85.5 | F12 B12 L12 R12 | Single, Clear, Non-metal | 0 | 0 |  | 0 | 0 |  | 0 | 0 |  | 138.0365 | 0.38582 |  | 461.2939 | 1.2894 |  | 0 | 0 |  | 0 | 0 |  | 372.7864 | 1.042 |  | 3367.3866 | 4679.4658 | 0 | 0 | 366.6319 | 0 | 0 |  | 0 | 0 | 0 |  | 16.412 | 0.045873 |  | 0 | 0 |  | 0 | 0 | 0 | 0 | 0 |  | 480.0504 | 1.3418 |  | 0 | 0 | 0 | 0 | 0 | 0 | 0 | 0 | 0 | 0 |  | 0 | 0 | 0 |  | 0 | 0 | 0 | 0 |  | 0 | 0 | 0 | 0 | 0 | 9881.7703 | 9881.7703 | 27.6204 |  | 9881.7703 | 9881.7703 | 0 | 0 | 0 | 1802.5167 | 0 | 0 | 0 | 4078.532 | 0 | 0 | 0 | 3750.6732 | 0 | 0 | 0 | 4265.9668 | 0 | 0 | 0 | 1802.5167 | 4078.532 | 3750.6732 | 4265.9668
255009 | 0 | 242.131 | TRUE | 8194 | CBSA Detroit-Warren-Dearborn, MI | 5A | 5A | Hour7 | 5 | Cold | None | Standard Efficiency | East North Central | East North Central | Midwest | MI, Dearborn Heights | Gas, 80% Usage | EnergyStar, 80% Usage | Yes | Gas, 80% Usage | 72F | No | 0F | None | Not Applicable | G2601630 | G2601630, G26003203 | None | 290 Rated kWh, 80% Usage | 20 ft^2 | Fiberglass | 0% Leakage, Uninsulated | 2 ft | None | data/cambium/LRMER_MidCase_15_2025start,data/cambium/LRMER_LowRECost_15_2025start,data/cambium/LRMER_95DecarbBy2035_15_2025start,data/cambium/LRMER_LowRECost_25_2025start | kg/MWh,kg/MWh,kg/MWh,kg/MWh | /lib/resources/data/cambium/LRMER_MidCase_15_2025start/RFCMc.csv,/lib/resources/data/cambium/LRMER_LowRECost_15_2025start/RFCMc.csv,/lib/resources/data/cambium/LRMER_95DecarbBy2035_15_2025start/RFCMc.csv,/lib/resources/data/cambium/LRMER_LowRECost_25_2025start/RFCMc.csv | lb/MBtu,lb/MBtu,lb/MBtu,lb/MBtu | 195.9,195.9,195.9,195.9 | 147.3,147.3,147.3,147.3 | 177.8,177.8,177.8,177.8 | LRMER_MidCase_15_2025start,LRMER_LowRECost_15_2025start,LRMER_95DecarbBy2035_15_2025start,LRMER_LowRECost_25_2025start | CO2e,CO2e,CO2e,CO2e | 200.0,200.0,200.0,200.0 | 400%+ | RFCMc | Vented Attic | None | None | None | None | None | Single-Family Detached | Single-Family Detached | Single-Family Detached | 4000+ | 4000+ | Heated Basement | 2 Car | 2 | 2 | <8 | None | Brick | No | Natural Gas | 72F | No | 0F | None | No Exterior Use | Uninsulated | 50% Usage | Room AC, EER 10.7 | 20% Conditioned | Room AC | Yes | None | No | Fuel Furnace, 76% AFUE | Ducted Heating | Natural Gas Fuel Furnace | None | None | None | No | None | None | None | None | 200000+ | 140000+ | 150000+ | 7 ACH50 | R-7 | Uninsulated | Uninsulated | Uninsulated | Unfinished, Uninsulated | None | Brick, 12-in, 3-wythe, Uninsulated | Summer = 0.7, Winter = 0.85 | MISO | 100% CFL | 100% Usage | 100% Usage | CR04 | None | None | EF 12, National Average | None | None | None | None | None | None | None | None | Cooling Season, 7 days/wk | Left/Right at 15ft | 4 | Southwest | None | 50% | 85% | G26003203 | In metro area, not/partially in principal city | None | None | No | Hour16 | 103 | EF 17.6, 100% Usage | Composition Shingles | Stochastic | 1 | 1 | 2018 | 31 | 12 | 15 | None | MI | Owner | 1 | Low | Occupied | 1940s | 1940-59 | Electric Standard | Electricity | Yes | Detroit Metropolita | 42.22 | -83.35 | F9 B9 L9 R9 | Double, Clear, Metal, Air | 67.9925 | 0.028296 |  | 46.3052 | 0.01927 |  | 30.1863 | 0.012562 |  | 0 | 0 |  | 1500.5239 | 0.62446 |  | 128.3651 | 0.05342 |  | 319.7405 | 0.13306 |  | 2875.3203 | 1.1966 |  | 0 | 0 | 0 | 0 | 2378.8579 | 127.4859 | 0.053054 |  | 24.911 | 2406.1135 | 1.0013 |  | 27.2556 | 0.011343 |  | 2036.8439 | 0.84765 |  | 0 | 0 | 0 | 29.6002 | 0.012318 |  | 434.0383 | 0.18063 |  | 0 | 0 | 0 | 0 | 616.3285 | 0 | 0 | 0 | 119558.343 | 49.7552 |  | 0 | 0 | 0 |  | 0 | 0 | 864.2666 | 0.35967 |  | 0 | 0 | 0 | 0 | 0 | 133473.0643 | 133473.0643 | 55.5459 |  | 12434.1263 | 12434.1263 | 0 | 121039.2311 | 0 | 2238.8009 | 0 | 27594.4188 | 0 | 5037.9262 | 0 | 27594.4188 | 0 | 4732.2085 | 0 | 27594.4188 | 0 | 5255.9367 | 0 | 27594.4188 | 0 | 29833.2197 | 32632.345 | 32326.6274 | 32850.3556
255028 | 0 | 242.131 | TRUE | 866 | Non-CBSA East North Central | 5A | 5A | Hour22 | 1 | Cold | None | Standard Efficiency | East North Central | East North Central | Midwest | MI, Bay City | Electric, 100% Usage | Standard, 100% Usage | Yes | Gas, 100% Usage | 72F | No | 0F | None | Not Applicable | G2600170 | G2600170, G26001400 | None | None | 20 ft^2 | Fiberglass | None | 2 ft | None | data/cambium/LRMER_MidCase_15_2025start,data/cambium/LRMER_LowRECost_15_2025start,data/cambium/LRMER_95DecarbBy2035_15_2025start,data/cambium/LRMER_LowRECost_25_2025start | kg/MWh,kg/MWh,kg/MWh,kg/MWh | /lib/resources/data/cambium/LRMER_MidCase_15_2025start/RFCMc.csv,/lib/resources/data/cambium/LRMER_LowRECost_15_2025start/RFCMc.csv,/lib/resources/data/cambium/LRMER_95DecarbBy2035_15_2025start/RFCMc.csv,/lib/resources/data/cambium/LRMER_LowRECost_25_2025start/RFCMc.csv | lb/MBtu,lb/MBtu,lb/MBtu,lb/MBtu | 195.9,195.9,195.9,195.9 | 147.3,147.3,147.3,147.3 | 177.8,177.8,177.8,177.8 | LRMER_MidCase_15_2025start,LRMER_LowRECost_15_2025start,LRMER_95DecarbBy2035_15_2025start,LRMER_LowRECost_25_2025start | CO2e,CO2e,CO2e,CO2e | 200.0,200.0,200.0,200.0 | 100-150% | RFCMc | Vented Attic | None | Middle | None | None | 30 | Single-Family Attached | Single-Family Attached | Single-Family Attached | 750-999 | 0-1499 | Heated Basement | None | 1 | 1 | <8 | None | Brick | No | Natural Gas | 70F | Yes | 6F | Night -5h | No Exterior Use | Uninsulated | 100% Usage | Room AC, EER 12.0 | 20% Conditioned | Room AC | No | None | No | Fuel Wall/Floor Furnace, 60% AFUE | Non-Ducted Heating | Natural Gas Fuel Wall/Floor Furnace | None | None | None | No | None | None | None | None | 10000-14999 | <20000 | <20000 | 25 ACH50 | R-38 | Uninsulated | Uninsulated | Uninsulated | Unfinished, Uninsulated | None | Brick, 12-in, 3-wythe, R-7 | Summer = 0.7, Winter = 0.85 | MISO | 100% CFL | 100% Usage | 100% Usage | CR04 | None | None | None | None | None | None | None | None | None | None | None | Cooling Season, 7 days/wk | 7 | 1 | South | None | 100% | 104% | G26001400 | In metro area, not/partially in principal city | None | None | No | Hour18 | 103 | EF 17.6, 100% Usage | Composition Shingles | Stochastic | 1 | 1 | 2018 | 31 | 12 | 15 | None | MI | Renter | 1 | Medium | Occupied | 1970s | 1960-79 | Natural Gas Standard | Natural Gas | Yes | Mbs Intl | 43.53 | -84.08 | F9 B9 L9 R9 | Double, Clear, Non-metal, Air | 67.9925 | 0.26773 |  | 552.439 | 2.1753 |  | 20.808 | 0.081935 |  | 0 | 0 |  | 165.5852 | 0.65202 |  | 0 | 0 |  | 0 | 0 |  | 0 | 0 |  | 0 | 0 | 0 | 0 | 0 | 35.7547 | 0.14079 |  | 0 | 393.8875 | 1.551 |  | 16.412 | 0.064625 |  | 1737.9114 | 6.8433 |  | 0 | 0 | 0 | 23.7388 | 0.093475 |  | 434.0383 | 1.7091 |  | 0 | 0 | 0 | 0 | 0 | 0 | 0 | 0 | 16916.6483 | 66.6117 |  | 0 | 3145.2387 | 12.3848 |  | 0 | 0 | 694.8715 | 2.7362 |  | 0 | 0 | 0 | 0 | 0 | 24205.3258 | 24205.3258 | 95.312 |  | 3448.5673 | 3448.5673 | 0 | 20756.7585 | 0 | 617.4073 | 0 | 4732.1196 | 0 | 1393.1486 | 0 | 4732.1196 | 0 | 1311.3491 | 0 | 4732.1196 | 0 | 1453.4424 | 0 | 4732.1196 | 0 | 5349.5269 | 6125.2683 | 6043.4688 | 6185.562
255030 | 0 | 242.131 | TRUE | 2663 | CBSA Detroit-Warren-Dearborn, MI | 5A | 5A | Hour8 | 4 | Cold | None | Standard Efficiency | East North Central | East North Central | Midwest | MI, Pontiac | Electric, 120% Usage | EnergyStar, 120% Usage | Yes | Gas, 120% Usage | 75F | Yes | 5F | Day and Night Setup +3h | Not Applicable | G2601250 | G2601250, G26002904 | None | 290 Rated kWh, 120% Usage | 20 ft^2 | Fiberglass | None | 2 ft | None | data/cambium/LRMER_MidCase_15_2025start,data/cambium/LRMER_LowRECost_15_2025start,data/cambium/LRMER_95DecarbBy2035_15_2025start,data/cambium/LRMER_LowRECost_25_2025start | kg/MWh,kg/MWh,kg/MWh,kg/MWh | /lib/resources/data/cambium/LRMER_MidCase_15_2025start/RFCMc.csv,/lib/resources/data/cambium/LRMER_LowRECost_15_2025start/RFCMc.csv,/lib/resources/data/cambium/LRMER_95DecarbBy2035_15_2025start/RFCMc.csv,/lib/resources/data/cambium/LRMER_LowRECost_25_2025start/RFCMc.csv | lb/MBtu,lb/MBtu,lb/MBtu,lb/MBtu | 195.9,195.9,195.9,195.9 | 147.3,147.3,147.3,147.3 | 177.8,177.8,177.8,177.8 | LRMER_MidCase_15_2025start,LRMER_LowRECost_15_2025start,LRMER_95DecarbBy2035_15_2025start,LRMER_LowRECost_25_2025start | CO2e,CO2e,CO2e,CO2e | 200.0,200.0,200.0,200.0 | 400%+ | RFCMc | Vented Attic | None | None | None | None | None | Single-Family Detached | Single-Family Detached | Single-Family Detached | 2500-2999 | 2500-3999 | Heated Basement | 2 Car | 2 | 2 | <8 | None | Brick | No | Electricity | 72F | No | 0F | None | No Exterior Use | Uninsulated | 200% Usage | Room AC, EER 9.8 | 20% Conditioned | Room AC | No | None | Yes | Electric Baseboard, 100% Efficiency | Non-Ducted Heating | Electricity Baseboard | None | None | None | No | None | None | None | None | 120000-139999 | 120000-139999 | 100000-149999 | 20 ACH50 | R-19 | Uninsulated | Wall R-10, Exterior | R-10, Exterior | Unfinished, Uninsulated | None | Brick, 12-in, 3-wythe, R-19 | Summer = 0.7, Winter = 0.85 | MISO | 100% LED | 100% Usage | 100% Usage | CR04 | None | None | None | None | None | None | None | None | None | None | None | Cooling Season, 7 days/wk | Left/Right at 15ft | 2 | East | None | 200% | 85% | G26002904 | In metro area, not/partially in principal city | None | None | No | Hour16 | 103 | EF 17.6, 100% Usage | Composition Shingles | Stochastic | 1 | 1 | 2018 | 31 | 12 | 15 | None | MI | Owner | 1 | High | Occupied | 1980s | 1980-99 | Electric Standard | Electricity | Yes | Oakland Co Intl | 42.67 | -83.42 | F12 B12 L12 R12 | Double, Clear, Non-metal, Air | 67.9925 | 0.087065 |  | 480.0504 | 0.61471 |  | 28.1348 | 0.036027 |  | 0 | 0 |  | 326.7742 | 0.41844 |  | 109.3155 | 0.13998 |  | 0 | 0 |  | 0 | 0 |  | 0 | 41593.2324 | 0 | 0 | 4649.2795 | 38.9785 | 0.049912 |  | 16.7051 | 677.8734 | 0.86802 |  | 21.9803 | 0.028146 |  | 4317.523 | 5.5286 |  | 0 | 0 | 0 | 33.4101 | 0.042782 |  | 434.0383 | 0.55579 |  | 0 | 0 | 0 | 0 | 0 | 0 | 0 | 0 | 0 | 0 |  | 0 | 0 | 0 |  | 0 | 0 | 975.3405 | 1.2489 |  | 0 | 0 | 0 | 0 | 0 | 53770.3354 | 53770.3354 | 68.8535 |  | 52794.9948 | 52794.9948 | 0 | 975.3405 | 0 | 9568.3101 | 0 | 222.3251 | 0 | 21691.7528 | 0 | 222.3251 | 0 | 19909.3407 | 0 | 222.3251 | 0 | 22745.8507 | 0 | 222.3251 | 0 | 9790.6353 | 21914.078 | 20131.6659 | 22968.1758
255042 | 0 | 242.131 | TRUE | 2631 | CBSA Detroit-Warren-Dearborn, MI | 5A | 5A | Hour22 | 4 | Cold | None | None | East North Central | East North Central | Midwest | Not in a census Place | Gas, 120% Usage | Standard, 120% Usage | Yes | Electric, 120% Usage | 68F | No | 0F | None | Not Applicable | G2601630 | G2601630, G26003205 | None | None | 20 ft^2 | Fiberglass | 20% Leakage, Uninsulated | 2 ft | None | data/cambium/LRMER_MidCase_15_2025start,data/cambium/LRMER_LowRECost_15_2025start,data/cambium/LRMER_95DecarbBy2035_15_2025start,data/cambium/LRMER_LowRECost_25_2025start | kg/MWh,kg/MWh,kg/MWh,kg/MWh | /lib/resources/data/cambium/LRMER_MidCase_15_2025start/RFCMc.csv,/lib/resources/data/cambium/LRMER_LowRECost_15_2025start/RFCMc.csv,/lib/resources/data/cambium/LRMER_95DecarbBy2035_15_2025start/RFCMc.csv,/lib/resources/data/cambium/LRMER_LowRECost_25_2025start/RFCMc.csv | lb/MBtu,lb/MBtu,lb/MBtu,lb/MBtu | 195.9,195.9,195.9,195.9 | 147.3,147.3,147.3,147.3 | 177.8,177.8,177.8,177.8 | LRMER_MidCase_15_2025start,LRMER_LowRECost_15_2025start,LRMER_95DecarbBy2035_15_2025start,LRMER_LowRECost_25_2025start | CO2e,CO2e,CO2e,CO2e | 200.0,200.0,200.0,200.0 | 0-100% | RFCMc | Vented Attic | None | Middle | None | None | 5 | Single-Family Attached | Single-Family Attached | Single-Family Attached | 2500-2999 | 2500-3999 | Vented Crawlspace | None | 2 | 2 | <8 | None | Brick | No | Electricity | 65F | No | 0F | None | No Exterior Use | Uninsulated | 200% Usage | AC, SEER 10 | 80% Conditioned | Central AC | Yes | None | Yes | Electric Baseboard, 100% Efficiency | Non-Ducted Heating | Electricity Baseboard | None | None | None | No | None | None | None | None | 20000-24999 | 20000-39999 | 20000-39999 | 8 ACH50 | R-30 | Ceiling R-19 | Uninsulated | Uninsulated | Unfinished, Uninsulated | None | Brick, 12-in, 3-wythe, R-15 | Summer = 0.7, Winter = 0.85 | MISO | 100% CFL | 100% Usage | 100% Usage | CR04 | None | None | None | None | None | None | None | None | None | None | None | Cooling Season, 7 days/wk | 12 | 4 | East | None | 200% | 104% | G26003205 | In metro area, not/partially in principal city | None | None | No | Hour15 | 103 | EF 15.9, 100% Usage | Wood Shingles | Stochastic | 1 | 1 | 2018 | 31 | 12 | 15 | None | MI | Renter | 1 | High | Occupied | 1990s | 1980-99 | Electric Standard | Electricity | Yes | Detroit Metropolita | 42.22 | -83.35 | F15 B15 L15 R15 | Double, Low-E, Non-metal, Air, M-Gain | 0 | 0 |  | 108.4363 | 0.14054 |  | 45.426 | 0.058876 |  | 726.8163 | 0.94202 |  | 3114.1732 | 4.0362 |  | 0 | 0 |  | 0 | 0 |  | 0 | 0 |  | 0 | 6272.307 | 0 | 0 | 6524.3482 | 58.0281 | 0.075209 |  | 0 | 878.6271 | 1.1388 |  | 21.9803 | 0.028488 |  | 4914.8018 | 6.37 |  | 0 | 0 | 0 | 569.4371 | 0.73804 |  | 480.0504 | 0.62219 |  | 0 | 0 | 0 | 0 | 1440.7374 | 0 | 0 | 0 | 0 | 0 |  | 0 | 0 | 0 |  | 0 | 0 | 0 | 0 |  | 0 | 0 | 0 | 0 | 0 | 25155.1692 | 25155.1692 | 32.6032 |  | 23714.1387 | 23714.1387 | 0 | 1440.7374 | 0 | 4289.1763 | 0 | 328.4725 | 0 | 9622.0531 | 0 | 328.4725 | 0 | 9040.9337 | 0 | 328.4725 | 0 | 10033.6673 | 0 | 328.4725 | 0 | 4617.6488 | 9950.5257 | 9369.4063 | 10362.1399
255066 | 0 | 242.131 | TRUE | 2631 | CBSA Detroit-Warren-Dearborn, MI | 5A | 5A | Hour12 | 3 | Cold | None | None | East North Central | East North Central | Midwest | Not in a census Place | Gas, 120% Usage | EnergyStar, 120% Usage | Yes | Electric, 120% Usage | 68F | Yes | 2F | Night Setback +4h | Not Applicable | G2600930 | G2600930, G26002800 | None | 318 Rated kWh, 120% Usage | 20 ft^2 | Fiberglass | 20% Leakage, R-4 | 2 ft | None | data/cambium/LRMER_MidCase_15_2025start,data/cambium/LRMER_LowRECost_15_2025start,data/cambium/LRMER_95DecarbBy2035_15_2025start,data/cambium/LRMER_LowRECost_25_2025start | kg/MWh,kg/MWh,kg/MWh,kg/MWh | /lib/resources/data/cambium/LRMER_MidCase_15_2025start/RFCMc.csv,/lib/resources/data/cambium/LRMER_LowRECost_15_2025start/RFCMc.csv,/lib/resources/data/cambium/LRMER_95DecarbBy2035_15_2025start/RFCMc.csv,/lib/resources/data/cambium/LRMER_LowRECost_25_2025start/RFCMc.csv | lb/MBtu,lb/MBtu,lb/MBtu,lb/MBtu | 195.9,195.9,195.9,195.9 | 147.3,147.3,147.3,147.3 | 177.8,177.8,177.8,177.8 | LRMER_MidCase_15_2025start,LRMER_LowRECost_15_2025start,LRMER_95DecarbBy2035_15_2025start,LRMER_LowRECost_25_2025start | CO2e,CO2e,CO2e,CO2e | 200.0,200.0,200.0,200.0 | 300-400% | RFCMc | Vented Attic | None | Middle | None | None | 24 | Single-Family Attached | Single-Family Attached | Single-Family Attached | 2500-2999 | 2500-3999 | Slab | None | 2 | 2 | <8 | Vinyl, Light | Brick | No | Natural Gas | 68F | No | 0F | None | No Exterior Use | Uninsulated | 200% Usage | Room AC, EER 10.7 | 20% Conditioned | Room AC | Yes | Heating Only | No | Shared Heating | Ducted Heating | Natural Gas Shared Heating | None | None | Boiler Baseboards Heating Only, Natural Gas | No | None | None | None | None | 60000-69999 | 60000-79999 | 60000-99999 | 15 ACH50 | R-30 | None | None | None | Unfinished, Uninsulated | Uninsulated | Brick, 12-in, 3-wythe, R-11 | Summer = 0.7, Winter = 0.85 | MISO | 100% Incandescent | 100% Usage | 100% Usage | CR04 | None | None | None | None | None | None | None | None | None | None | None | Cooling Season, 7 days/wk | 27 | 2 | South | None | 200% | 104% | G26002800 | In metro area, not/partially in principal city | None | None | No | Hour11 | 103 | EF 17.6, 100% Usage | Composition Shingles | Stochastic | 1 | 1 | 2018 | 31 | 12 | 15 | None | MI | Owner | 1 | High | Occupied | 1980s | 1980-99 | Natural Gas Standard | Natural Gas | Yes | Livingston Co | 42.63 | -83.98 | F9 B9 L9 R9 | Single, Clear, Metal | 0 | 0 |  | 39.5646 | 0.051279 |  | 25.7903 | 0.033426 |  | 0 | 0 |  | 473.6028 | 0.61383 |  | 106.3848 | 0.13788 |  | 0 | 0 |  | 132.4681 | 0.17169 |  | 0 | 0 | 0 | 0 | 0 | 231.5261 | 0.30008 |  | 0 | 2746.6621 | 3.5599 |  | 21.9803 | 0.028488 |  | 4346.8301 | 5.6339 |  | 0 | 0 | 0 | 467.4484 | 0.60585 |  | 434.0383 | 0.56255 |  | 0 | 0 | 0 | 0 | 527.2349 | 0 | 0 | 0 | 24110.0777 | 31.2487 |  | 0 | 6552.483 | 8.4926 |  | 0 | 0 | 0 | 0 |  | 0 | 0 | 0 | 0 | 0 | 40216.0914 | 40216.0914 | 52.1235 |  | 9026.589 | 9026.589 | 0 | 31189.5025 | 0 | 1630.655 | 0 | 7110.5621 | 0 | 3663.3898 | 0 | 7110.5621 | 0 | 3439.4667 | 0 | 7110.5621 | 0 | 3848.4877 | 0 | 7110.5621 | 0 | 8741.2171 | 10773.9519 | 10550.0287 | 10959.0498
255078 | 0 | 242.131 | TRUE | 1220 | CBSA Detroit-Warren-Dearborn, MI | 5A | 5A | Hour16 | 3 | Cold | None | Standard Efficiency | East North Central | East North Central | Midwest | MI, Southfield | Gas, 100% Usage | EnergyStar, 100% Usage | Yes | Gas, 100% Usage | 76F | No | 0F | None | Not Applicable | G2601250 | G2601250, G26002907 | None | 290 Rated kWh, 100% Usage | 20 ft^2 | Fiberglass | 30% Leakage, Uninsulated | 2 ft | None | data/cambium/LRMER_MidCase_15_2025start,data/cambium/LRMER_LowRECost_15_2025start,data/cambium/LRMER_95DecarbBy2035_15_2025start,data/cambium/LRMER_LowRECost_25_2025start | kg/MWh,kg/MWh,kg/MWh,kg/MWh | /lib/resources/data/cambium/LRMER_MidCase_15_2025start/RFCMc.csv,/lib/resources/data/cambium/LRMER_LowRECost_15_2025start/RFCMc.csv,/lib/resources/data/cambium/LRMER_95DecarbBy2035_15_2025start/RFCMc.csv,/lib/resources/data/cambium/LRMER_LowRECost_25_2025start/RFCMc.csv | lb/MBtu,lb/MBtu,lb/MBtu,lb/MBtu | 195.9,195.9,195.9,195.9 | 147.3,147.3,147.3,147.3 | 177.8,177.8,177.8,177.8 | LRMER_MidCase_15_2025start,LRMER_LowRECost_15_2025start,LRMER_95DecarbBy2035_15_2025start,LRMER_LowRECost_25_2025start | CO2e,CO2e,CO2e,CO2e | 200.0,200.0,200.0,200.0 | 0-100% | RFCMc | Vented Attic | None | None | None | None | None | Single-Family Detached | Single-Family Detached | Single-Family Detached | 1000-1499 | 0-1499 | Unheated Basement | 1 Car | 1 | 1 | <8 | None | Brick | No | Natural Gas | 60F | Yes | 3F | Day and Night +1h | No Exterior Use | Uninsulated | 100% Usage | AC, SEER 13 | 100% Conditioned | Central AC | Yes | None | No | Fuel Furnace, 80% AFUE | Ducted Heating | Natural Gas Fuel Furnace | None | None | None | No | None | None | None | None | <10000 | <20000 | <20000 | 25 ACH50 | R-19 | Uninsulated | Uninsulated | Uninsulated | Unfinished, Uninsulated | None | Brick, 12-in, 3-wythe, Uninsulated | Summer = 0.7, Winter = 0.85 | MISO | 100% LED | 100% Usage | 100% Usage | CR04 | None | None | None | None | None | None | None | None | None | None | None | Cooling Season, 7 days/wk | Left/Right at 15ft | 2 | Northwest | None | 100% | 85% | G26002907 | In metro area, not/partially in principal city | None | None | No | Hour8 | 103 | EF 17.6, 100% Usage | Metal, Dark | Stochastic | 1 | 1 | 2018 | 31 | 12 | 15 | None | MI | Owner | 1 | Medium | Occupied | 1950s | 1940-59 | Natural Gas Standard | Natural Gas | Yes | Oakland Co Intl | 42.67 | -83.42 | F12 B12 L12 R12 | Single, Clear, Non-metal, Exterior Clear Storm | 67.9925 | 0.19004 |  | 35.7547 | 0.099937 |  | 23.4457 | 0.065533 |  | 239.4391 | 0.66925 |  | 1592.8413 | 4.4521 |  | 91.1451 | 0.25476 |  | 0 | 0 |  | 543.3538 | 1.5187 |  | 0 | 0 | 0 | 0 | 0 | 26.9625 | 0.075363 |  | 16.7051 | 375.131 | 1.0485 |  | 21.9803 | 0.061437 |  | 1790.6642 | 5.0051 |  | 0 | 0 | 0 | 27.8418 | 0.07782 |  | 434.0383 | 1.2132 |  | 0 | 0 | 0 | 0 | 475.0682 | 0 | 0 | 0 | 21247.0664 | 59.3873 |  | 0 | 4416.581 | 12.3447 |  | 0 | 0 | 813.5653 | 2.274 |  | 0 | 0 | 0 | 0 | 0 | 32239.2831 | 32239.2831 | 90.1114 |  | 5287.2952 | 5287.2952 | 0 | 26951.9879 | 0 | 969.8748 | 0 | 6144.5038 | 0 | 2144.1583 | 0 | 6144.5038 | 0 | 2043.7099 | 0 | 6144.5038 | 0 | 2227.9559 | 0 | 6144.5038 | 0 | 7114.3786 | 8288.6621 | 8188.2136 | 8372.4597
255123 | 0 | 242.131 | TRUE | 1202 | CBSA Detroit-Warren-Dearborn, MI | 5A | 5A | Hour6 | 3 | Cold | None | Standard Efficiency | East North Central | East North Central | Midwest | MI, Detroit | Electric, 100% Usage | EnergyStar, 100% Usage | Yes | Electric, 100% Usage | 70F | No | 0F | None | Not Applicable | G2601630 | G2601630, G26003213 | None | None | 20 ft^2 | Fiberglass | None | 2 ft | None | data/cambium/LRMER_MidCase_15_2025start,data/cambium/LRMER_LowRECost_15_2025start,data/cambium/LRMER_95DecarbBy2035_15_2025start,data/cambium/LRMER_LowRECost_25_2025start | kg/MWh,kg/MWh,kg/MWh,kg/MWh | /lib/resources/data/cambium/LRMER_MidCase_15_2025start/RFCMc.csv,/lib/resources/data/cambium/LRMER_LowRECost_15_2025start/RFCMc.csv,/lib/resources/data/cambium/LRMER_95DecarbBy2035_15_2025start/RFCMc.csv,/lib/resources/data/cambium/LRMER_LowRECost_25_2025start/RFCMc.csv | lb/MBtu,lb/MBtu,lb/MBtu,lb/MBtu | 195.9,195.9,195.9,195.9 | 147.3,147.3,147.3,147.3 | 177.8,177.8,177.8,177.8 | LRMER_MidCase_15_2025start,LRMER_LowRECost_15_2025start,LRMER_95DecarbBy2035_15_2025start,LRMER_LowRECost_25_2025start | CO2e,CO2e,CO2e,CO2e | 200.0,200.0,200.0,200.0 | 100-150% | RFCMc | Vented Attic | None | Middle | None | None | 12 | Single-Family Attached | Single-Family Attached | Single-Family Attached | 1000-1499 | 0-1499 | Heated Basement | None | 1 | 1 | <8 | Vinyl, Light | Brick | No | Natural Gas | 72F | Yes | 12F | Day and Night -2h | No Exterior Use | Uninsulated | 100% Usage | Room AC, EER 9.8 | 40% Conditioned | Room AC | No | None | No | Fuel Wall/Floor Furnace, 68% AFUE | Non-Ducted Heating | Natural Gas Fuel Wall/Floor Furnace | None | None | None | No | None | None | None | None | 20000-24999 | 20000-39999 | 20000-39999 | 25 ACH50 | Uninsulated | Uninsulated | Uninsulated | Uninsulated | Unfinished, Uninsulated | None | Brick, 12-in, 3-wythe, Uninsulated | Summer = 0.7, Winter = 0.85 | MISO | 100% LED | 100% Usage | 100% Usage | CR04 | None | None | EF 12, National Average | None | None | None | None | None | None | None | None | Cooling Season, 7 days/wk | 27 | 3 | North | None | 100% | 104% | G26003213 | In metro area, not/partially in principal city | None | None | No | Hour16 | 103 | EF 17.6, 100% Usage | Asphalt Shingles, Medium | Stochastic | 1 | 1 | 2018 | 31 | 12 | 15 | None | MI | Renter | 1 | Medium | Occupied | 1950s | 1940-59 | Natural Gas Standard | Natural Gas | Yes | Detroit Metropolita | 42.22 | -83.35 | F15 B15 L15 R15 | Single, Clear, Non-metal | 67.9925 | 0.19289 |  | 450.1572 | 1.2771 |  | 26.3764 | 0.074828 |  | 0 | 0 |  | 1137.995 | 3.2284 |  | 0 | 0 |  | 319.7405 | 0.90708 |  | 0 | 0 |  | 0 | 0 | 0 | 0 | 0 | 26.6695 | 0.07566 |  | 0 | 371.321 | 1.0534 |  | 21.9803 | 0.062357 |  | 2077.5808 | 5.894 |  | 0 | 0 | 0 | 431.6937 | 1.2247 |  | 434.0383 | 1.2313 |  | 0 | 0 | 0 | 0 | 0 | 0 | 0 | 0 | 23392.3467 | 66.3626 |  | 0 | 4609.7149 | 13.0775 |  | 0 | 0 | 0 | 0 |  | 0 | 0 | 0 | 0 | 0 | 33367.3136 | 33367.3136 | 94.661 |  | 5365.5451 | 5365.5451 | 0 | 28001.7685 | 0 | 958.1096 | 0 | 6383.8372 | 0 | 2150.2256 | 0 | 6383.8372 | 0 | 2048.0879 | 0 | 6383.8372 | 0 | 2231.0911 | 0 | 6383.8372 | 0 | 7341.9468 | 8534.0628 | 8431.9252 | 8614.9284
255190 | 0 | 242.131 | TRUE | 3301 | Non-CBSA East North Central | 5A | 5A | Hour0 | 3 | Cold | None | Standard Efficiency | East North Central | East North Central | Midwest | MI, Jackson | Electric, 100% Usage | EnergyStar, 100% Usage | Yes | Electric, 100% Usage | 76F | Yes | 2F | Night Setback -5h | Not Applicable | G2600750 | G2600750, G26002600 | None | 290 Rated kWh, 100% Usage | 20 ft^2 | Fiberglass | 10% Leakage, R-4 | 2 ft | None | data/cambium/LRMER_MidCase_15_2025start,data/cambium/LRMER_LowRECost_15_2025start,data/cambium/LRMER_95DecarbBy2035_15_2025start,data/cambium/LRMER_LowRECost_25_2025start | kg/MWh,kg/MWh,kg/MWh,kg/MWh | /lib/resources/data/cambium/LRMER_MidCase_15_2025start/RFCMc.csv,/lib/resources/data/cambium/LRMER_LowRECost_15_2025start/RFCMc.csv,/lib/resources/data/cambium/LRMER_95DecarbBy2035_15_2025start/RFCMc.csv,/lib/resources/data/cambium/LRMER_LowRECost_25_2025start/RFCMc.csv | lb/MBtu,lb/MBtu,lb/MBtu,lb/MBtu | 195.9,195.9,195.9,195.9 | 147.3,147.3,147.3,147.3 | 177.8,177.8,177.8,177.8 | LRMER_MidCase_15_2025start,LRMER_LowRECost_15_2025start,LRMER_95DecarbBy2035_15_2025start,LRMER_LowRECost_25_2025start | CO2e,CO2e,CO2e,CO2e | 200.0,200.0,200.0,200.0 | 400%+ | RFCMc | Vented Attic | None | None | None | None | None | Single-Family Detached | Single-Family Detached | Single-Family Detached | 3000-3999 | 2500-3999 | Slab | 2 Car | 2 | 2 | <8 | None | Brick | No | Natural Gas | 68F | Yes | 3F | Night +5h | No Exterior Use | Uninsulated | 100% Usage | AC, SEER 15 | 80% Conditioned | Central AC | Yes | None | No | Fuel Furnace, 76% AFUE | Ducted Heating | Natural Gas Fuel Furnace | None | None | None | No | None | None | None | None | 160000-179999 | 140000+ | 150000+ | 7 ACH50 | R-19 | None | None | None | Unfinished, Uninsulated | Uninsulated | Brick, 12-in, 3-wythe, Uninsulated | Summer = 0.7, Winter = 0.85 | MISO | 100% LED | 100% Usage | 100% Usage | CR04 | None | None | None | None | None | None | None | None | None | None | None | Cooling Season, 7 days/wk | Left/Right at 15ft | 4 | Northwest | None | 100% | 85% | G26002600 | In metro area, not/partially in principal city | None | None | No | Hour17 | 103 | EF 15.9, 100% Usage | Composition Shingles | Stochastic | 1 | 1 | 2018 | 31 | 12 | 15 | None | MI | Owner | 1 | Medium | Occupied | 1960s | 1960-79 | Electric Standard | Electricity | Yes | Jackson Co Reynolds | 42.26 | -84.46 | F15 B15 L15 R15 | Double, Low-E, Non-metal, Air, M-Gain | 67.9925 | 0.070238 |  | 648.8593 | 0.67028 |  | 37.8062 | 0.039055 |  | 296.0018 | 0.30578 |  | 1634.7504 | 1.6887 |  | 160.6029 | 0.16591 |  | 0 | 0 |  | 1295.0811 | 1.3378 |  | 0 | 0 | 0 | 0 | 4454.3872 | 44.2537 | 0.045715 |  | 16.7051 | 811.5138 | 0.83831 |  | 21.9803 | 0.022706 |  | 2826.3774 | 2.9197 |  | 0 | 0 | 0 | 537.1993 | 0.55494 |  | 480.0504 | 0.4959 |  | 0 | 0 | 0 | 0 | 0 | 0 | 0 | 0 | 53245.152 | 55.0033 |  | 0 | 0 | 0 |  | 0 | 0 | 0 | 0 |  | 0 | 0 | 0 | 0 | 0 | 66578.7134 | 66578.7134 | 68.7772 |  | 13333.2683 | 13333.2683 | 0 | 53245.152 | 0 | 2384.7347 | 0 | 12138.8249 | 0 | 5356.8452 | 0 | 12138.8249 | 0 | 5064.709 | 0 | 12138.8249 | 0 | 5593.3283 | 0 | 12138.8249 | 0 | 14523.5596 | 17495.6701 | 17203.5339 | 17732.1532
255201 | 0 | 242.131 | TRUE | 1690 | Non-CBSA East North Central | 5A | 5A | Hour14 | 3 | Cold | None | Standard Efficiency | East North Central | East North Central | Midwest | Not in a census Place | Electric, 100% Usage | EnergyStar, 100% Usage | Yes | Electric, 100% Usage | 75F | No | 0F | None | Not Applicable | G2600270 | G2600270, G26002300 | None | 290 Rated kWh, 100% Usage | 20 ft^2 | Fiberglass | None | 2 ft | None | data/cambium/LRMER_MidCase_15_2025start,data/cambium/LRMER_LowRECost_15_2025start,data/cambium/LRMER_95DecarbBy2035_15_2025start,data/cambium/LRMER_LowRECost_25_2025start | kg/MWh,kg/MWh,kg/MWh,kg/MWh | /lib/resources/data/cambium/LRMER_MidCase_15_2025start/RFCMc.csv,/lib/resources/data/cambium/LRMER_LowRECost_15_2025start/RFCMc.csv,/lib/resources/data/cambium/LRMER_95DecarbBy2035_15_2025start/RFCMc.csv,/lib/resources/data/cambium/LRMER_LowRECost_25_2025start/RFCMc.csv | lb/MBtu,lb/MBtu,lb/MBtu,lb/MBtu | 195.9,195.9,195.9,195.9 | 147.3,147.3,147.3,147.3 | 177.8,177.8,177.8,177.8 | LRMER_MidCase_15_2025start,LRMER_LowRECost_15_2025start,LRMER_95DecarbBy2035_15_2025start,LRMER_LowRECost_25_2025start | CO2e,CO2e,CO2e,CO2e | 200.0,200.0,200.0,200.0 | 400%+ | RFCMc | Vented Attic | None | None | None | None | None | Single-Family Detached | Single-Family Detached | Single-Family Detached | 1500-1999 | 1500-2499 | Vented Crawlspace | 2 Car | 1 | 1 | <8 | None | Brick | No | Other Fuel | 70F | Yes | 12F | Night -5h | No Exterior Use | Uninsulated | 100% Usage | None | None | None | No | None | No | Other | Non-Ducted Heating | None | None | None | None | No | None | None | None | None | 140000-159999 | 140000+ | 150000+ | 20 ACH50 | R-19 | Uninsulated | Uninsulated | Uninsulated | Unfinished, Uninsulated | None | Brick, 12-in, 3-wythe, R-7 | Summer = 0.7, Winter = 0.85 | PJM | 100% Incandescent | 100% Usage | 100% Usage | CR04 | None | None | None | None | None | None | None | None | None | None | None | Cooling Season, 7 days/wk | Left/Right at 15ft | 2 | Southeast | None | 100% | 85% | G26002300 | In metro area, not/partially in principal city | None | None | No | Hour6 | 104 | EF 17.6, 100% Usage | Composition Shingles | Stochastic | 1 | 1 | 2018 | 31 | 12 | 15 | None | MI | Owner | 1 | Medium | Occupied | 1970s | 1960-79 | Electric Standard | Electricity | Yes | South Bend Stjosep | 41.71 | -86.33 | F9 B9 L9 R9 | Double, Clear, Non-metal, Air | 67.9925 | 0.13719 |  | 400.042 | 0.80719 |  | 23.4457 | 0.047308 |  | 0 | 0 |  | 0 | 0 |  | 91.1451 | 0.18391 |  | 0 | 0 |  | 0 | 0 |  | 0 | 0 | 0 | 0 | 2589.2829 | 184.6348 | 0.37255 |  | 99.9372 | 1938.6651 | 3.9117 |  | 21.9803 | 0.044351 |  | 1910.5303 | 3.855 |  | 0 | 0 | 0 | 405.6104 | 0.81842 |  | 434.0383 | 0.87578 |  | 0 | 0 | 0 | 0 | 0 | 0 | 0 | 0 | 0 | 0 |  | 0 | 0 | 0 |  | 0 | 0 | 0 | 0 |  | 0 | 0 | 0 | 0 | 0 | 8167.3046 | 8167.3046 | 16.4796 |  | 8167.3046 | 8167.3046 | 0 | 0 | 0 | 1461.0215 | 0 | 0 | 0 | 3298.1182 | 0 | 0 | 0 | 3093.5626 | 0 | 0 | 0 | 3460.2271 | 0 | 0 | 0 | 1461.0215 | 3298.1182 | 3093.5626 | 3460.2271
255222 | 0 | 242.131 | TRUE | 885 | CBSA Detroit-Warren-Dearborn, MI | 5A | 5A | Hour0 | 2 | Cold | None | Standard Efficiency | East North Central | East North Central | Midwest | Not in a census Place | Gas, 100% Usage | EnergyStar, 100% Usage | Yes | Electric, 100% Usage | 72F | No | 0F | None | Not Applicable | G2601470 | G2601470, G26003100 | None | None | 20 ft^2 | Fiberglass | 20% Leakage, R-4 | 2 ft | None | data/cambium/LRMER_MidCase_15_2025start,data/cambium/LRMER_LowRECost_15_2025start,data/cambium/LRMER_95DecarbBy2035_15_2025start,data/cambium/LRMER_LowRECost_25_2025start | kg/MWh,kg/MWh,kg/MWh,kg/MWh | /lib/resources/data/cambium/LRMER_MidCase_15_2025start/RFCMc.csv,/lib/resources/data/cambium/LRMER_LowRECost_15_2025start/RFCMc.csv,/lib/resources/data/cambium/LRMER_95DecarbBy2035_15_2025start/RFCMc.csv,/lib/resources/data/cambium/LRMER_LowRECost_25_2025start/RFCMc.csv | lb/MBtu,lb/MBtu,lb/MBtu,lb/MBtu | 195.9,195.9,195.9,195.9 | 147.3,147.3,147.3,147.3 | 177.8,177.8,177.8,177.8 | LRMER_MidCase_15_2025start,LRMER_LowRECost_15_2025start,LRMER_95DecarbBy2035_15_2025start,LRMER_LowRECost_25_2025start | CO2e,CO2e,CO2e,CO2e | 200.0,200.0,200.0,200.0 | 0-100% | RFCMc | Vented Attic | None | None | None | None | None | Mobile Home | Mobile Home | Mobile Home | 750-999 | 0-1499 | Ambient | None | 1 | 1 | <8 | Wood, Medium/Dark | Wood Frame | No | Natural Gas | 67F | Yes | 6F | Night | No Exterior Use | Uninsulated | 100% Usage | None | None | None | Yes | None | No | Fuel Furnace, 76% AFUE | Ducted Heating | Natural Gas Fuel Furnace | None | None | None | No | None | None | None | None | <10000 | <20000 | <20000 | 25 ACH50 | R-49 | Uninsulated | None | None | Unfinished, Uninsulated | None | Wood Stud, Uninsulated | Summer = 0.7, Winter = 0.85 | MISO | 100% Incandescent | 100% Usage | 100% Usage | CR04 | None | EF 17.6 | None | None | None | None | None | None | None | None | None | Cooling Season, 7 days/wk | Left/Right at 15ft | 4 | North | None | 100% | 94% | G26003100 | In metro area, not/partially in principal city | None | None | No | Hour0 | 103 | EF 19.9, 100% Usage | Metal, Dark | Stochastic | 1 | 1 | 2018 | 31 | 12 | 15 | None | MI | Owner | 1 | Medium | Occupied | 1960s | 1960-79 | Natural Gas Standard | Natural Gas | Yes | St Clair Co Intl | 42.91 | -82.52 | F6 B6 L6 R6 | Double, Clear, Non-metal, Air | 54.5112 | 0.21004 |  | 58.0281 | 0.22359 |  | 37.8062 | 0.14567 |  | 0 | 0 |  | 0 | 0 |  | 0 | 0 |  | 0 | 0 |  | 623.0691 | 2.4008 |  | 0 | 0 | 0 | 0 | 0 | 144.191 | 0.55558 |  | 0 | 1247.8966 | 4.8083 |  | 16.412 | 0.063237 |  | 2444.2127 | 9.4178 |  | 0 | 0 | 0 | 537.1993 | 2.0699 |  | 834.0803 | 3.2138 |  | 0 | 0 | 0 | 0 | 770.4838 | 0 | 0 | 0 | 25930.6352 | 99.9135 |  | 0 | 6759.6842 | 26.0458 |  | 0 | 0 | 0 | 0 |  | 0 | 0 | 0 | 0 | 0 | 39458.5027 | 39458.5027 | 152.0378 |  | 5997.6994 | 5997.6994 | 0 | 33460.8033 | 0 | 1070.2712 | 0 | 7628.3736 | 0 | 2424.1954 | 0 | 7628.3736 | 0 | 2270.6031 | 0 | 7628.3736 | 0 | 2537.0678 | 0 | 7628.3736 | 0 | 8698.6448 | 10052.569 | 9898.9767 | 10165.4414
255226 | 0 | 242.131 | TRUE | 885 | Non-CBSA East North Central | 5A | 5A | Hour21 | 1 | Cold | None | Standard Efficiency | East North Central | East North Central | Midwest | Not in a census Place | Electric, 120% Usage | Standard, 120% Usage | Yes | Electric, 120% Usage | 76F | No | 0F | None | Not Applicable | G2601450 | G2601450, G26001500 | None | 318 Rated kWh, 120% Usage | 20 ft^2 | Fiberglass | 30% Leakage, R-4 | 2 ft | None | data/cambium/LRMER_MidCase_15_2025start,data/cambium/LRMER_LowRECost_15_2025start,data/cambium/LRMER_95DecarbBy2035_15_2025start,data/cambium/LRMER_LowRECost_25_2025start | kg/MWh,kg/MWh,kg/MWh,kg/MWh | /lib/resources/data/cambium/LRMER_MidCase_15_2025start/RFCMc.csv,/lib/resources/data/cambium/LRMER_LowRECost_15_2025start/RFCMc.csv,/lib/resources/data/cambium/LRMER_95DecarbBy2035_15_2025start/RFCMc.csv,/lib/resources/data/cambium/LRMER_LowRECost_25_2025start/RFCMc.csv | lb/MBtu,lb/MBtu,lb/MBtu,lb/MBtu | 195.9,195.9,195.9,195.9 | 147.3,147.3,147.3,147.3 | 177.8,177.8,177.8,177.8 | LRMER_MidCase_15_2025start,LRMER_LowRECost_15_2025start,LRMER_95DecarbBy2035_15_2025start,LRMER_LowRECost_25_2025start | CO2e,CO2e,CO2e,CO2e | 200.0,200.0,200.0,200.0 | 0-100% | RFCMc | Vented Attic | None | None | None | None | None | Single-Family Detached | Single-Family Detached | Single-Family Detached | 750-999 | 0-1499 | Slab | None | 1 | 1 | <8 | Brick, Medium/Dark | Wood Frame | No | Other Fuel | 70F | Yes | 3F | Night +3h | No Exterior Use | Uninsulated | 200% Usage | AC, SEER 13 | 100% Conditioned | Central AC | Yes | None | No | Other | Ducted Heating | None | None | None | None | No | None | None | None | None | <10000 | <20000 | <20000 | 25 ACH50 | R-38 | None | None | None | Unfinished, Uninsulated | Uninsulated | Wood Stud, Uninsulated | Summer = 0.7, Winter = 0.85 | MISO | 100% LED | 100% Usage | 100% Usage | CR04 | None | None | None | None | None | None | None | None | None | None | None | Cooling Season, 7 days/wk | Left/Right at 15ft | 1 | Northeast | None | 200% | 85% | G26001500 | In metro area, not/partially in principal city | None | None | No | Hour15 | 103 | EF 6.7, 100% Usage | Asphalt Shingles, Medium | Stochastic | 1 | 1 | 2018 | 31 | 12 | 15 | None | MI | Renter | 1 | High | Occupied | 1960s | 1960-79 | Electric Standard | Electricity | Yes | Mbs Intl | 43.53 | -84.08 | F9 B9 L9 R9 | Double, Low-E, Non-metal, Air, M-Gain | 67.9925 | 0.26198 |  | 630.6889 | 2.4301 |  | 23.7388 | 0.091468 |  | 426.7115 | 1.6442 |  | 1543.0192 | 5.9454 |  | 72.6816 | 0.28005 |  | 0 | 0 |  | 0 | 0 |  | 0 | 0 | 0 | 0 | 2632.9505 | 24.0318 | 0.092597 |  | 0 | 304.7939 | 1.1744 |  | 16.412 | 0.063237 |  | 2906.0927 | 11.1975 |  | 0 | 0 | 0 | 407.3688 | 1.5696 |  | 1356.0398 | 5.225 |  | 0 | 0 | 0 | 0 | 0 | 0 | 0 | 0 | 0 | 0 |  | 0 | 0 | 0 |  | 0 | 0 | 0 | 0 |  | 0 | 0 | 0 | 0 | 0 | 10412.229 | 10412.229 | 40.1194 |  | 10412.229 | 10412.229 | 0 | 0 | 0 | 1870.1668 | 0 | 0 | 0 | 4182.812 | 0 | 0 | 0 | 3973.2637 | 0 | 0 | 0 | 4355.7359 | 0 | 0 | 0 | 1870.1668 | 4182.812 | 3973.2637 | 4355.7359
255227 | 0 | 242.131 | TRUE | 1690 | CBSA Detroit-Warren-Dearborn, MI | 5A | 5A | Hour6 | 3 | Cold | None | Standard Efficiency | East North Central | East North Central | Midwest | Not in a census Place | Gas, 100% Usage | EnergyStar, 100% Usage | Yes | Gas, 100% Usage | 70F | No | 0F | None | Not Applicable | G2601250 | G2601250, G26002902 | None | 318 Rated kWh, 100% Usage | 20 ft^2 | Fiberglass | None | 2 ft | None | data/cambium/LRMER_MidCase_15_2025start,data/cambium/LRMER_LowRECost_15_2025start,data/cambium/LRMER_95DecarbBy2035_15_2025start,data/cambium/LRMER_LowRECost_25_2025start | kg/MWh,kg/MWh,kg/MWh,kg/MWh | /lib/resources/data/cambium/LRMER_MidCase_15_2025start/RFCMc.csv,/lib/resources/data/cambium/LRMER_LowRECost_15_2025start/RFCMc.csv,/lib/resources/data/cambium/LRMER_95DecarbBy2035_15_2025start/RFCMc.csv,/lib/resources/data/cambium/LRMER_LowRECost_25_2025start/RFCMc.csv | lb/MBtu,lb/MBtu,lb/MBtu,lb/MBtu | 195.9,195.9,195.9,195.9 | 147.3,147.3,147.3,147.3 | 177.8,177.8,177.8,177.8 | LRMER_MidCase_15_2025start,LRMER_LowRECost_15_2025start,LRMER_95DecarbBy2035_15_2025start,LRMER_LowRECost_25_2025start | CO2e,CO2e,CO2e,CO2e | 200.0,200.0,200.0,200.0 | 300-400% | RFCMc | Vented Attic | None | None | None | None | None | Single-Family Detached | Single-Family Detached | Single-Family Detached | 1500-1999 | 1500-2499 | Unheated Basement | None | 2 | 2 | <8 | Brick, Medium/Dark | Wood Frame | No | Natural Gas | 67F | Yes | 6F | Day and Night -1h | No Exterior Use | Uninsulated | 100% Usage | Room AC, EER 9.8 | 20% Conditioned | Room AC | No | None | No | Fuel Boiler, 80% AFUE | Non-Ducted Heating | Natural Gas Fuel Boiler | None | None | None | No | None | None | None | None | 80000-99999 | 80000-99999 | 60000-99999 | 20 ACH50 | R-13 | Uninsulated | Uninsulated | Uninsulated | Unfinished, Uninsulated | None | Wood Stud, Uninsulated | Summer = 0.7, Winter = 0.85 | MISO | 100% LED | 100% Usage | 100% Usage | CR04 | None | None | None | None | None | None | None | None | None | None | None | Cooling Season, 7 days/wk | Left/Right at 15ft | 4 | Northwest | None | 100% | 85% | G26002902 | In metro area, not/partially in principal city | None | None | No | Hour17 | 103 | EF 17.6, 100% Usage | Asphalt Shingles, Medium | Stochastic | 1 | 1 | 2018 | 31 | 12 | 15 | None | MI | Owner | 1 | Medium | Occupied | <1940 | <1940 | Natural Gas Standard | Natural Gas | Yes | Oakland Co Intl | 42.67 | -83.42 | F18 B18 L18 R18 | Double, Clear, Non-metal, Air | 67.9925 | 0.13719 |  | 58.0281 | 0.11709 |  | 37.8062 | 0.076283 |  | 0 | 0 |  | 844.3378 | 1.7037 |  | 171.7396 | 0.34653 |  | 0 | 0 |  | 105.2125 | 0.21229 |  | 0 | 0 | 0 | 0 | 0 | 30.7725 | 0.062091 |  | 0 | 473.6028 | 0.95561 |  | 21.9803 | 0.044351 |  | 2415.4918 | 4.8739 |  | 0 | 0 | 0 | 36.927 | 0.074509 |  | 434.0383 | 0.87578 |  | 0 | 0 | 0 | 0 | 770.4838 | 0 | 0 | 0 | 36683.7058 | 74.0186 |  | 0 | 7006.157 | 14.1367 |  | 0 | 0 | 1080.8461 | 2.1809 |  | 0 | 0 | 0 | 0 | 0 | 50239.4151 | 50239.4151 | 101.3707 |  | 4697.9293 | 4697.9293 | 0 | 45541.1928 | 0 | 850.5601 | 0 | 10382.4581 | 0 | 1904.1477 | 0 | 10382.4581 | 0 | 1802.1592 | 0 | 10382.4581 | 0 | 1983.8275 | 0 | 10382.4581 | 0 | 11233.0182 | 12286.6058 | 12184.6173 | 12366.2856
255229 | 0 | 242.131 | TRUE | 1220 | Non-CBSA East North Central | 5A | 5A | Hour11 | 3 | Cold | None | Standard Efficiency | East North Central | East North Central | Midwest | Not in a census Place | Gas, 100% Usage | EnergyStar, 100% Usage | Yes | Gas, 100% Usage | 72F | No | 0F | None | Not Applicable | G2600490 | G2600490, G26001702 | None | None | 20 ft^2 | Fiberglass | None | 2 ft | None | data/cambium/LRMER_MidCase_15_2025start,data/cambium/LRMER_LowRECost_15_2025start,data/cambium/LRMER_95DecarbBy2035_15_2025start,data/cambium/LRMER_LowRECost_25_2025start | kg/MWh,kg/MWh,kg/MWh,kg/MWh | /lib/resources/data/cambium/LRMER_MidCase_15_2025start/RFCMc.csv,/lib/resources/data/cambium/LRMER_LowRECost_15_2025start/RFCMc.csv,/lib/resources/data/cambium/LRMER_95DecarbBy2035_15_2025start/RFCMc.csv,/lib/resources/data/cambium/LRMER_LowRECost_25_2025start/RFCMc.csv | lb/MBtu,lb/MBtu,lb/MBtu,lb/MBtu | 195.9,195.9,195.9,195.9 | 147.3,147.3,147.3,147.3 | 177.8,177.8,177.8,177.8 | LRMER_MidCase_15_2025start,LRMER_LowRECost_15_2025start,LRMER_95DecarbBy2035_15_2025start,LRMER_LowRECost_25_2025start | CO2e,CO2e,CO2e,CO2e | 200.0,200.0,200.0,200.0 | 400%+ | RFCMc | Vented Attic | None | None | None | None | None | Single-Family Detached | Single-Family Detached | Single-Family Detached | 1000-1499 | 0-1499 | Heated Basement | None | 1 | 1 | <8 | None | Brick | No | Natural Gas | 68F | No | 0F | None | No Exterior Use | Uninsulated | 100% Usage | Room AC, EER 12.0 | 60% Conditioned | Room AC | No | None | No | Fuel Wall/Floor Furnace, 68% AFUE | Non-Ducted Heating | Natural Gas Fuel Wall/Floor Furnace | None | None | None | No | None | None | None | None | 100000-119999 | 100000-119999 | 100000-149999 | 25 ACH50 | R-30 | Uninsulated | Uninsulated | Uninsulated | Unfinished, Uninsulated | None | Brick, 12-in, 3-wythe, R-7 | Summer = 0.7, Winter = 0.85 | MISO | 100% CFL | 100% Usage | 100% Usage | CR04 | None | EF 17.6 | None | None | None | None | None | Has Pool | None | 1.0 HP Pump | None | Cooling Season, 7 days/wk | Left/Right at 15ft | 1 | Southeast | None | 100% | 85% | G26001702 | In metro area, not/partially in principal city | None | None | No | Hour7 | 103 | EF 17.6, 100% Usage | Composition Shingles | Stochastic | 1 | 1 | 2018 | 31 | 12 | 15 | None | MI | Owner | 1 | Medium | Occupied | 1970s | 1960-79 | Natural Gas Standard | Natural Gas | Yes | Flint Bishop Intl | 42.97 | -83.75 | F15 B15 L15 R15 | Double, Clear, Non-metal, Air | 67.9925 | 0.19004 |  | 24.618 | 0.068809 |  | 16.1189 | 0.045054 |  | 0 | 0 |  | 1049.7806 | 2.9342 |  | 0 | 0 |  | 0 | 0 |  | 0 | 0 |  | 0 | 0 | 0 | 0 | 0 | 40.1507 | 0.11222 |  | 0 | 491.1871 | 1.3729 |  | 21.9803 | 0.061437 |  | 1538.33 | 4.2998 |  | 0 | 1534.2271 | 0 | 23.1526 | 0.064713 |  | 868.0765 | 2.4263 |  | 0 | 0 | 0 | 0 | 327.3604 | 0 | 0 | 0 | 32069.888 | 89.638 |  | 0 | 2777.7276 | 7.764 |  | 0 | 0 | 679.6318 | 1.8996 |  | 0 | 0 | 0 | 0 | 0 | 41530.8083 | 41530.8083 | 116.082 |  | 5675.9074 | 5675.9074 | 0 | 35854.9008 | 0 | 989.4396 | 0 | 8174.1618 | 0 | 2242.8932 | 0 | 8174.1618 | 0 | 2144.9485 | 0 | 8174.1618 | 0 | 2309.2129 | 0 | 8174.1618 | 0 | 9163.6014 | 10417.055 | 10319.1103 | 10483.3747
255258 | 0 | 242.131 | TRUE | 2663 | Non-CBSA East North Central | 6A | 6A | Hour22 | 4 | Cold | None | Standard Efficiency | East North Central | East North Central | Midwest | In another census Place | Propane, 100% Usage | Standard, 100% Usage | Yes | Propane, 100% Usage | 72F | No | 0F | None | Not Applicable | G2600290 | G2600290, G26000400 | None | None | 20 ft^2 | Fiberglass | 0% Leakage, Uninsulated | 2 ft | None | data/cambium/LRMER_MidCase_15_2025start,data/cambium/LRMER_LowRECost_15_2025start,data/cambium/LRMER_95DecarbBy2035_15_2025start,data/cambium/LRMER_LowRECost_25_2025start | kg/MWh,kg/MWh,kg/MWh,kg/MWh | /lib/resources/data/cambium/LRMER_MidCase_15_2025start/RFCMc.csv,/lib/resources/data/cambium/LRMER_LowRECost_15_2025start/RFCMc.csv,/lib/resources/data/cambium/LRMER_95DecarbBy2035_15_2025start/RFCMc.csv,/lib/resources/data/cambium/LRMER_LowRECost_25_2025start/RFCMc.csv | lb/MBtu,lb/MBtu,lb/MBtu,lb/MBtu | 195.9,195.9,195.9,195.9 | 147.3,147.3,147.3,147.3 | 177.8,177.8,177.8,177.8 | LRMER_MidCase_15_2025start,LRMER_LowRECost_15_2025start,LRMER_95DecarbBy2035_15_2025start,LRMER_LowRECost_25_2025start | CO2e,CO2e,CO2e,CO2e | 200.0,200.0,200.0,200.0 | 0-100% | RFCMc | Vented Attic | None | None | None | None | None | Single-Family Detached | Single-Family Detached | Single-Family Detached | 2500-2999 | 2500-3999 | Heated Basement | 1 Car | 2 | 2 | <8 | Vinyl, Light | Brick | No | Propane | 72F | Yes | 3F | Day and Night -4h | No Exterior Use | Uninsulated | 100% Usage | AC, SEER 13 | 80% Conditioned | Central AC | Yes | None | No | Fuel Furnace, 80% AFUE | Ducted Heating | Propane Fuel Furnace | None | None | None | No | None | None | None | None | 10000-14999 | <20000 | <20000 | 6 ACH50 | R-38 | Uninsulated | Uninsulated | Uninsulated | Unfinished, Uninsulated | None | Brick, 12-in, 3-wythe, R-11 | Summer = 0.7, Winter = 0.85 | MISO | 100% Incandescent | 100% Usage | 100% Usage | CR04 | None | None | EF 12, National Average | None | None | None | None | None | None | None | None | Cooling Season, 7 days/wk | Left/Right at 15ft | 1 | Southwest | None | 100% | 85% | G26000400 | Not/partially in metro area | None | None | No | Hour13 | 103 | EF 17.6, 100% Usage | Asphalt Shingles, Medium | Stochastic | 1 | 1 | 2018 | 31 | 12 | 15 | None | MI | Owner | 1 | Medium | Occupied | 1980s | 1980-99 | Propane Standard | Propane | Yes | Charlevoix Muni | 45.31 | -85.27 | F6 B6 L6 R6 | Double, Clear, Non-metal, Air | 40.7369 | 0.052164 |  | 46.8914 | 0.060045 |  | 19.6358 | 0.025144 |  | 85.2837 | 0.10921 |  | 1154.7 | 1.4786 |  | 0 | 0 |  | 319.7405 | 0.40943 |  | 889.1776 | 1.1386 |  | 0 | 0 | 0 | 0 | 0 | 233.2846 | 0.29872 |  | 99.9372 | 2774.2107 | 3.5524 |  | 21.9803 | 0.028146 |  | 1906.4273 | 2.4412 |  | 0 | 0 | 0 | 23.1526 | 0.029647 |  | 434.0383 | 0.55579 |  | 0 | 0 | 0 | 0 | 0 | 0 | 0 | 0 | 0 | 0 |  | 0 | 0 | 0 |  | 0 | 0 | 0 | 0 |  | 624.2414 | 0 | 35106.1043 | 2969.9822 | 679.6318 | 47428.8635 | 47428.8635 | 60.7332 |  | 8048.9039 | 8048.9039 | 0 | 0 | 39379.9597 | 1449.5193 | 0 | 0 | 10836.7613 | 3248.9601 | 0 | 0 | 10836.7613 | 3066.6015 | 0 | 0 | 10836.7613 | 3393.7976 | 0 | 0 | 10836.7613 | 12286.2805 | 14085.7214 | 13903.3627 | 14230.5589
255262 | 0 | 242.131 | TRUE | 853 | Non-CBSA East North Central | 5A | 5A | Hour3 | 1 | Cold | None | None | East North Central | East North Central | Midwest | MI, Grand Rapids | None | None | None | Electric, 100% Usage | 68F | Yes | 9F | Night Setup -5h | Double-Loaded Interior | G2600810 | G2600810, G26001002 | None | None | 20 ft^2 | Fiberglass | None | 2 ft | None | data/cambium/LRMER_MidCase_15_2025start,data/cambium/LRMER_LowRECost_15_2025start,data/cambium/LRMER_95DecarbBy2035_15_2025start,data/cambium/LRMER_LowRECost_25_2025start | kg/MWh,kg/MWh,kg/MWh,kg/MWh | /lib/resources/data/cambium/LRMER_MidCase_15_2025start/RFCMc.csv,/lib/resources/data/cambium/LRMER_LowRECost_15_2025start/RFCMc.csv,/lib/resources/data/cambium/LRMER_95DecarbBy2035_15_2025start/RFCMc.csv,/lib/resources/data/cambium/LRMER_LowRECost_25_2025start/RFCMc.csv | lb/MBtu,lb/MBtu,lb/MBtu,lb/MBtu | 195.9,195.9,195.9,195.9 | 147.3,147.3,147.3,147.3 | 177.8,177.8,177.8,177.8 | LRMER_MidCase_15_2025start,LRMER_LowRECost_15_2025start,LRMER_95DecarbBy2035_15_2025start,LRMER_LowRECost_25_2025start | CO2e,CO2e,CO2e,CO2e | 200.0,200.0,200.0,200.0 | 300-400% | RFCMc | None | Right | None | Middle | 12 | None | 10 to 19 Unit | Multifamily with 5+ units, 1-3 stories | Multi-Family with 5+ Units | 750-999 | 0-1499 | Vented Crawlspace | None | 3 | 3 | <8 | Wood, Medium/Dark | Wood Frame | No | Natural Gas | 67F | No | 0F | None | No Exterior Use | Uninsulated | 100% Usage | Room AC, EER 9.8 | 20% Conditioned | Room AC | No | None | No | Fuel Wall/Floor Furnace, 60% AFUE | Non-Ducted Heating | Natural Gas Fuel Wall/Floor Furnace | None | None | None | No | None | None | None | None | 50000-59999 | 40000-59999 | 40000-59999 | 15 ACH50 | None | Ceiling R-19 | Uninsulated | Uninsulated | Finished, Uninsulated | None | Wood Stud, R-11 | Summer = 0.7, Winter = 0.85 | MISO | 100% CFL | 100% Usage | 100% Usage | CR04 | None | None | None | None | None | None | None | None | None | None | None | Cooling Season, 7 days/wk | 4 | 2 | West | None | 100% | 89% | G26001002 | In metro area, not/partially in principal city | None | None | None | Hour21 | 103 | EF 17.6, 100% Usage | Asphalt Shingles, Medium | Stochastic | 1 | 1 | 2018 | 31 | 12 | 15 | None | MI | Renter | 1 | Medium | Occupied | 1980s | 1980-99 | Natural Gas Standard | Natural Gas | Yes | Grand Rapids Kent C | 42.88 | -85.52 | F12 B12 L12 R12 | Double, Clear, Non-metal, Air | 0 | 0 |  | 0 | 0 |  | 0 | 0 |  | 0 | 0 |  | 194.8923 | 0.77911 |  | 0 | 0 |  | 0 | 0 |  | 0 | 0 |  | 0 | 0 | 0 | 0 | 0 | 35.7547 | 0.14293 |  | 0 | 390.3707 | 1.5606 |  | 16.412 | 0.065609 |  | 1395.0183 | 5.5768 |  | 0 | 0 | 0 | 389.4915 | 1.5571 |  | 434.0383 | 1.7351 |  | 0 | 0 | 0 | 0 | 0 | 0 | 0 | 0 | 6755.2882 | 27.0053 |  | 0 | 3831.025 | 15.3151 |  | 0 | 0 | 0 | 0 |  | 0 | 0 | 0 | 0 | 0 | 13442.5838 | 13442.5838 | 53.7388 |  | 2855.9776 | 2855.9776 | 0 | 10586.3132 | 0 | 506.1442 | 0 | 2413.482 | 0 | 1147.6712 | 0 | 2413.482 | 0 | 1082.7205 | 0 | 2413.482 | 0 | 1193.1348 | 0 | 2413.482 | 0 | 2919.6262 | 3561.1532 | 3496.2024 | 3606.6168
255263 | 0 | 242.131 | TRUE | 3301 | CBSA Detroit-Warren-Dearborn, MI | 5A | 5A | Hour20 | 4 | Cold | None | Standard Efficiency | East North Central | East North Central | Midwest | In another census Place | Gas, 80% Usage | EnergyStar, 80% Usage | Yes | Electric, 80% Usage | 68F | Yes | 2F | Day Setup -3h | Not Applicable | G2601470 | G2601470, G26003100 | None | 290 Rated kWh, 80% Usage | 20 ft^2 | Fiberglass | None | 2 ft | None | data/cambium/LRMER_MidCase_15_2025start,data/cambium/LRMER_LowRECost_15_2025start,data/cambium/LRMER_95DecarbBy2035_15_2025start,data/cambium/LRMER_LowRECost_25_2025start | kg/MWh,kg/MWh,kg/MWh,kg/MWh | /lib/resources/data/cambium/LRMER_MidCase_15_2025start/RFCMc.csv,/lib/resources/data/cambium/LRMER_LowRECost_15_2025start/RFCMc.csv,/lib/resources/data/cambium/LRMER_95DecarbBy2035_15_2025start/RFCMc.csv,/lib/resources/data/cambium/LRMER_LowRECost_25_2025start/RFCMc.csv | lb/MBtu,lb/MBtu,lb/MBtu,lb/MBtu | 195.9,195.9,195.9,195.9 | 147.3,147.3,147.3,147.3 | 177.8,177.8,177.8,177.8 | LRMER_MidCase_15_2025start,LRMER_LowRECost_15_2025start,LRMER_95DecarbBy2035_15_2025start,LRMER_LowRECost_25_2025start | CO2e,CO2e,CO2e,CO2e | 200.0,200.0,200.0,200.0 | 400%+ | RFCMc | Vented Attic | None | None | None | None | None | Single-Family Detached | Single-Family Detached | Single-Family Detached | 3000-3999 | 2500-3999 | Heated Basement | 2 Car | 2 | 2 | <8 | None | Brick | No | Other Fuel | 68F | Yes | 6F | Night -1h | No Exterior Use | Uninsulated | 50% Usage | Room AC, EER 12.0 | 20% Conditioned | Room AC | No | None | No | Other | Non-Ducted Heating | None | None | None | None | No | None | None | None | None | 50000-59999 | 40000-59999 | 40000-59999 | 8 ACH50 | R-49 | Uninsulated | Wall R-15, Exterior | R-15, Exterior | Unfinished, Uninsulated | None | Brick, 12-in, 3-wythe, R-11 | Summer = 0.7, Winter = 0.85 | MISO | 100% Incandescent | 100% Usage | 100% Usage | CR04 | None | EF 10.5 | EF 12, National Average | None | None | None | None | None | None | None | None | Cooling Season, 7 days/wk | Left/Right at 15ft | 1 | Northwest | None | 50% | 85% | G26003100 | In metro area, not/partially in principal city | None | None | No | Hour18 | 103 | EF 17.6, 100% Usage | Composition Shingles | Stochastic | 1 | 1 | 2018 | 31 | 12 | 15 | None | MI | Owner | 1 | Low | Occupied | 1990s | 1980-99 | Electric Standard | Electricity | Yes | St Clair Co Intl | 42.91 | -82.52 | F12 B12 L12 R12 | Double, Clear, Non-metal, Air | 54.5112 | 0.056311 |  | 19.6358 | 0.020284 |  | 12.8951 | 0.013321 |  | 0 | 0 |  | 425.5392 | 0.43959 |  | 45.1329 | 0.046623 |  | 319.7405 | 0.3303 |  | 0 | 0 |  | 0 | 0 | 0 | 0 | 984.7188 | 264.9362 | 0.27368 |  | 99.9372 | 3321.6675 | 3.4313 |  | 21.9803 | 0.022706 |  | 1034.5409 | 1.0687 |  | 0 | 0 | 0 | 271.6769 | 0.28065 |  | 1160.8545 | 1.1992 |  | 0 | 0 | 0 | 0 | 262.0055 | 0 | 0 | 0 | 0 | 0 |  | 0 | 0 | 0 |  | 0 | 0 | 0 | 0 |  | 0 | 0 | 0 | 0 | 0 | 8299.7727 | 8299.7727 | 8.5738 |  | 8037.7672 | 8037.7672 | 0 | 262.0055 | 0 | 1436.434 | 0 | 59.7222 | 0 | 3231.177 | 0 | 59.7222 | 0 | 3047.8722 | 0 | 59.7222 | 0 | 3390.3762 | 0 | 59.7222 | 0 | 1496.1563 | 3290.8993 | 3107.5944 | 3450.0984
255298 | 0 | 242.131 | TRUE | 2176 | Non-CBSA East North Central | 5A | 5A | Hour6 | 4 | Cold | None | Standard Efficiency | East North Central | East North Central | Midwest | In another census Place | Electric, 120% Usage | EnergyStar, 120% Usage | Yes | Gas, 120% Usage | 70F | No | 0F | None | Not Applicable | G2601590 | G2601590, G26002300 | None | 290 Rated kWh, 120% Usage | 20 ft^2 | Fiberglass | None | 2 ft | None | data/cambium/LRMER_MidCase_15_2025start,data/cambium/LRMER_LowRECost_15_2025start,data/cambium/LRMER_95DecarbBy2035_15_2025start,data/cambium/LRMER_LowRECost_25_2025start | kg/MWh,kg/MWh,kg/MWh,kg/MWh | /lib/resources/data/cambium/LRMER_MidCase_15_2025start/RFCMc.csv,/lib/resources/data/cambium/LRMER_LowRECost_15_2025start/RFCMc.csv,/lib/resources/data/cambium/LRMER_95DecarbBy2035_15_2025start/RFCMc.csv,/lib/resources/data/cambium/LRMER_LowRECost_25_2025start/RFCMc.csv | lb/MBtu,lb/MBtu,lb/MBtu,lb/MBtu | 195.9,195.9,195.9,195.9 | 147.3,147.3,147.3,147.3 | 177.8,177.8,177.8,177.8 | LRMER_MidCase_15_2025start,LRMER_LowRECost_15_2025start,LRMER_95DecarbBy2035_15_2025start,LRMER_LowRECost_25_2025start | CO2e,CO2e,CO2e,CO2e | 200.0,200.0,200.0,200.0 | 300-400% | RFCMc | Vented Attic | None | None | None | None | None | Single-Family Detached | Single-Family Detached | Single-Family Detached | 2000-2499 | 1500-2499 | Slab | 1 Car | 1 | 1 | <8 | None | Brick | No | Natural Gas | 70F | No | 0F | None | No Exterior Use | Uninsulated | 200% Usage | Room AC, EER 10.7 | 20% Conditioned | Room AC | No | None | No | Fuel Boiler, 80% AFUE | Non-Ducted Heating | Natural Gas Fuel Boiler | None | None | None | No | None | None | None | None | 60000-69999 | 60000-79999 | 60000-99999 | 20 ACH50 | R-49 | None | None | None | Unfinished, Uninsulated | Uninsulated | Brick, 12-in, 3-wythe, Uninsulated | Summer = 0.7, Winter = 0.85 | PJM | 100% CFL | 100% Usage | 100% Usage | CR04 | None | EF 17.6 | None | None | None | None | None | None | None | None | None | Cooling Season, 7 days/wk | Left/Right at 15ft | 2 | South | None | 200% | 85% | G26002300 | In metro area, not/partially in principal city | None | None | No | Hour14 | 104 | EF 19.9, 100% Usage | Composition Shingles | Stochastic | 1 | 1 | 2018 | 31 | 12 | 15 | None | MI | Owner | 1 | High | Occupied | 1950s | 1940-59 | Natural Gas Standard | Natural Gas | Yes | Southwest Michigan | 42.13 | -86.42 | F9 B9 L9 R9 | Double, Clear, Metal, Air | 67.9925 | 0.10655 |  | 480.0504 | 0.75228 |  | 28.1348 | 0.04409 |  | 0 | 0 |  | 587.6075 | 0.92084 |  | 109.3155 | 0.17131 |  | 0 | 0 |  | 120.1591 | 0.1883 |  | 0 | 0 | 0 | 0 | 0 | 52.1667 | 0.08175 |  | 24.911 | 753.7788 | 1.1812 |  | 21.9803 | 0.034445 |  | 4068.9987 | 6.3765 |  | 0 | 0 | 0 | 33.4101 | 0.052357 |  | 834.0803 | 1.3071 |  | 0 | 0 | 0 | 0 | 0 | 0 | 0 | 0 | 38406.6707 | 60.1869 |  | 0 | 6939.3368 | 10.8746 |  | 0 | 0 | 976.2197 | 1.5298 |  | 0 | 0 | 0 | 0 | 0 | 53504.813 | 53504.813 | 83.8472 |  | 7182.5858 | 7182.5858 | 0 | 46322.2272 | 0 | 1291.3521 | 0 | 10560.5067 | 0 | 2913.9354 | 0 | 10560.5067 | 0 | 2740.5176 | 0 | 10560.5067 | 0 | 3031.1541 | 0 | 10560.5067 | 0 | 11851.8588 | 13474.4422 | 13301.0243 | 13591.6609
255316 | 0 | 242.131 | TRUE | 885 | Non-CBSA East North Central | 6A | 6A | Hour17 | 3 | Cold | None | Standard Efficiency | East North Central | East North Central | Midwest | Not in a census Place | Electric, 120% Usage | Standard, 120% Usage | Yes | Gas, 120% Usage | 72F | No | 0F | None | Not Applicable | G2600110 | G2600110, G26001300 | None | None | 20 ft^2 | Fiberglass | 20% Leakage, Uninsulated | 2 ft | None | data/cambium/LRMER_MidCase_15_2025start,data/cambium/LRMER_LowRECost_15_2025start,data/cambium/LRMER_95DecarbBy2035_15_2025start,data/cambium/LRMER_LowRECost_25_2025start | kg/MWh,kg/MWh,kg/MWh,kg/MWh | /lib/resources/data/cambium/LRMER_MidCase_15_2025start/RFCMc.csv,/lib/resources/data/cambium/LRMER_LowRECost_15_2025start/RFCMc.csv,/lib/resources/data/cambium/LRMER_95DecarbBy2035_15_2025start/RFCMc.csv,/lib/resources/data/cambium/LRMER_LowRECost_25_2025start/RFCMc.csv | lb/MBtu,lb/MBtu,lb/MBtu,lb/MBtu | 195.9,195.9,195.9,195.9 | 147.3,147.3,147.3,147.3 | 177.8,177.8,177.8,177.8 | LRMER_MidCase_15_2025start,LRMER_LowRECost_15_2025start,LRMER_95DecarbBy2035_15_2025start,LRMER_LowRECost_25_2025start | CO2e,CO2e,CO2e,CO2e | 200.0,200.0,200.0,200.0 | 0-100% | RFCMc | Vented Attic | None | None | None | None | None | Single-Family Detached | Single-Family Detached | Single-Family Detached | 750-999 | 0-1499 | Unheated Basement | None | 1 | 1 | <8 | None | Brick | No | Natural Gas | 60F | No | 0F | None | No Exterior Use | Uninsulated | 200% Usage | AC, SEER 8 | 100% Conditioned | Central AC | Yes | None | No | Fuel Furnace, 80% AFUE | Ducted Heating | Natural Gas Fuel Furnace | None | None | None | No | None | None | None | None | 10000-14999 | <20000 | <20000 | 10 ACH50 | R-19 | Uninsulated | Uninsulated | Uninsulated | Unfinished, Uninsulated | None | Brick, 12-in, 3-wythe, R-11 | Summer = 0.7, Winter = 0.85 | MISO | 100% Incandescent | 100% Usage | 100% Usage | CR04 | None | None | EF 12, National Average | None | None | None | None | None | None | None | None | Cooling Season, 7 days/wk | Left/Right at 15ft | 1 | South | None | 200% | 85% | G26001300 | Not/partially in metro area | None | None | No | Hour13 | 103 | EF 17.6, 100% Usage | Composition Shingles | Stochastic | 1 | 1 | 2018 | 31 | 12 | 15 | None | MI | Owner | 1 | High | Occupied | 1980s | 1980-99 | Natural Gas Standard | Natural Gas | Yes | Mbs Intl | 43.53 | -84.08 | F15 B15 L15 R15 | Single, Clear, Non-metal | 67.9925 | 0.26198 |  | 630.6889 | 2.4301 |  | 23.7388 | 0.091468 |  | 358.4259 | 1.3811 |  | 2696.2538 | 10.389 |  | 0 | 0 |  | 319.7405 | 1.232 |  | 263.764 | 1.0163 |  | 0 | 0 | 0 | 0 | 0 | 144.191 | 0.55558 |  | 0 | 1247.8966 | 4.8083 |  | 21.9803 | 0.084693 |  | 2906.0927 | 11.1975 |  | 0 | 0 | 0 | 27.8418 | 0.10728 |  | 434.0383 | 1.6724 |  | 0 | 0 | 0 | 0 | 0 | 0 | 0 | 0 | 10405.7814 | 40.0946 |  | 0 | 4388.4462 | 16.9092 |  | 0 | 0 | 815.6168 | 3.1427 |  | 0 | 0 | 0 | 0 | 0 | 24752.1964 | 24752.1964 | 95.3729 |  | 9142.6451 | 9142.6451 | 0 | 15609.8444 | 0 | 1662.4033 | 0 | 3558.6966 | 0 | 3687.6806 | 0 | 3558.6966 | 0 | 3523.2551 | 0 | 3558.6966 | 0 | 3827.6147 | 0 | 3558.6966 | 0 | 5221.0999 | 7246.3772 | 7081.9517 | 7386.3113
255329 | 0 | 242.131 | TRUE | 2176 | CBSA Detroit-Warren-Dearborn, MI | 5A | 5A | Hour4 | 3 | Cold | None | Standard Efficiency | East North Central | East North Central | Midwest | Not in a census Place | Gas, 100% Usage | EnergyStar, 100% Usage | Yes | Gas, 100% Usage | 75F | No | 0F | None | Not Applicable | G2600990 | G2600990, G26003004 | None | 318 Rated kWh, 100% Usage | 20 ft^2 | Fiberglass | 10% Leakage, Uninsulated | 2 ft | None | data/cambium/LRMER_MidCase_15_2025start,data/cambium/LRMER_LowRECost_15_2025start,data/cambium/LRMER_95DecarbBy2035_15_2025start,data/cambium/LRMER_LowRECost_25_2025start | kg/MWh,kg/MWh,kg/MWh,kg/MWh | /lib/resources/data/cambium/LRMER_MidCase_15_2025start/RFCMc.csv,/lib/resources/data/cambium/LRMER_LowRECost_15_2025start/RFCMc.csv,/lib/resources/data/cambium/LRMER_95DecarbBy2035_15_2025start/RFCMc.csv,/lib/resources/data/cambium/LRMER_LowRECost_25_2025start/RFCMc.csv | lb/MBtu,lb/MBtu,lb/MBtu,lb/MBtu | 195.9,195.9,195.9,195.9 | 147.3,147.3,147.3,147.3 | 177.8,177.8,177.8,177.8 | LRMER_MidCase_15_2025start,LRMER_LowRECost_15_2025start,LRMER_95DecarbBy2035_15_2025start,LRMER_LowRECost_25_2025start | CO2e,CO2e,CO2e,CO2e | 200.0,200.0,200.0,200.0 | 400%+ | RFCMc | Vented Attic | None | None | None | None | None | Single-Family Detached | Single-Family Detached | Single-Family Detached | 2000-2499 | 1500-2499 | Vented Crawlspace | 2 Car | 3 | 3 | <8 | None | Brick | No | Natural Gas | 65F | No | 0F | None | No Exterior Use | Uninsulated | 100% Usage | AC, SEER 15 | 60% Conditioned | Central AC | Yes | None | No | Fuel Furnace, 80% AFUE | Ducted Heating | Natural Gas Fuel Furnace | None | None | None | No | None | None | None | None | 160000-179999 | 140000+ | 150000+ | 25 ACH50 | R-7 | Uninsulated | Uninsulated | Uninsulated | Unfinished, Uninsulated | None | Brick, 12-in, 3-wythe, Uninsulated | Summer = 0.7, Winter = 0.85 | MISO | 100% CFL | 100% Usage | 100% Usage | CR04 | None | None | EF 12, National Average | None | None | Gas Lighting | None | None | None | None | None | Cooling Season, 7 days/wk | Left/Right at 15ft | 3 | Northwest | None | 100% | 85% | G26003004 | In metro area, not/partially in principal city | None | None | No | Hour0 | 103 | EF 17.6, 100% Usage | Asphalt Shingles, Medium | Stochastic | 1 | 1 | 2018 | 31 | 12 | 15 | None | MI | Owner | 1 | Medium | Occupied | 1960s | 1960-79 | Electric Standard | Electricity | Yes | Selfridge Angb | 42.6 | -82.83 | F18 B18 L18 R18 | Double, Low-E, Non-metal, Air, M-Gain | 67.9925 | 0.10655 |  | 46.8914 | 0.073483 |  | 30.7725 | 0.048223 |  | 38.9785 | 0.061083 |  | 1086.7075 | 1.703 |  | 134.8127 | 0.21126 |  | 319.7405 | 0.50106 |  | 1790.3712 | 2.8057 |  | 0 | 0 | 0 | 0 | 3553.1937 | 52.1667 | 0.08175 |  | 24.911 | 753.7788 | 1.1812 |  | 21.9803 | 0.034445 |  | 2286.8336 | 3.5837 |  | 0 | 0 | 0 | 32.2378 | 0.05052 |  | 434.0383 | 0.68018 |  | 0 | 0 | 0 | 0 | 622.776 | 0 | 0 | 0 | 70890.375 | 111.092 |  | 0 | 0 | 0 |  | 582.0391 | 0 | 947.2057 | 1.4844 |  | 0 | 0 | 0 | 0 | 0 | 83717.8026 | 83717.8026 | 131.1938 |  | 10675.1137 | 10675.1137 | 0 | 73042.6889 | 0 | 1916.1669 | 0 | 16652.215 | 0 | 4311.122 | 0 | 16652.215 | 0 | 4051.4929 | 0 | 16652.215 | 0 | 4507.0212 | 0 | 16652.215 | 0 | 18568.382 | 20963.337 | 20703.708 | 21159.2363
255330 | 0 | 242.131 | TRUE | 853 | CBSA Detroit-Warren-Dearborn, MI | 5A | 5A | Hour11 | 2 | Cold | None | Standard Efficiency | East North Central | East North Central | Midwest | Not in a census Place | None | None | None | Gas, 100% Usage | 72F | Yes | 2F | Night Setback +5h | Double-Loaded Interior | G2601630 | G2601630, G26003201 | None | None | 20 ft^2 | Fiberglass | 10% Leakage, Uninsulated | 2 ft | None | data/cambium/LRMER_MidCase_15_2025start,data/cambium/LRMER_LowRECost_15_2025start,data/cambium/LRMER_95DecarbBy2035_15_2025start,data/cambium/LRMER_LowRECost_25_2025start | kg/MWh,kg/MWh,kg/MWh,kg/MWh | /lib/resources/data/cambium/LRMER_MidCase_15_2025start/RFCMc.csv,/lib/resources/data/cambium/LRMER_LowRECost_15_2025start/RFCMc.csv,/lib/resources/data/cambium/LRMER_95DecarbBy2035_15_2025start/RFCMc.csv,/lib/resources/data/cambium/LRMER_LowRECost_25_2025start/RFCMc.csv | lb/MBtu,lb/MBtu,lb/MBtu,lb/MBtu | 195.9,195.9,195.9,195.9 | 147.3,147.3,147.3,147.3 | 177.8,177.8,177.8,177.8 | LRMER_MidCase_15_2025start,LRMER_LowRECost_15_2025start,LRMER_95DecarbBy2035_15_2025start,LRMER_LowRECost_25_2025start | CO2e,CO2e,CO2e,CO2e | 200.0,200.0,200.0,200.0 | 200-300% | RFCMc | None | Middle | None | Bottom | 8 | None | 5 to 9 Unit | Multifamily with 5+ units, 1-3 stories | Multi-Family with 5+ Units | 750-999 | 0-1499 | Unheated Basement | None | 3 | 3 | <8 | None | Brick | No | Natural Gas | 70F | Yes | 3F | Day +4h | No Exterior Use | Uninsulated | 100% Usage | AC, SEER 13 | 100% Conditioned | Central AC | Yes | None | No | Fuel Furnace, 92.5% AFUE | Ducted Heating | Natural Gas Fuel Furnace | None | None | None | No | None | None | None | None | 35000-39999 | 20000-39999 | 20000-39999 | 7 ACH50 | None | Uninsulated | Uninsulated | Uninsulated | Finished, R-30 | None | Brick, 12-in, 3-wythe, Uninsulated | Summer = 0.7, Winter = 0.85 | MISO | 100% Incandescent | 100% Usage | 100% Usage | CR04 | None | None | None | None | None | None | None | None | None | None | None | Cooling Season, 7 days/wk | 12 | 2 | North | None | 100% | 89% | G26003201 | In metro area, not/partially in principal city | None | None | None | Hour17 | 103 | EF 15.9, 100% Usage | Asphalt Shingles, Medium | Stochastic | 1 | 1 | 2018 | 31 | 12 | 15 | None | MI | Renter | 1 | Medium | Occupied | 1960s | 1960-79 | Natural Gas Standard | Natural Gas | Yes | Detroit Metropolita | 42.22 | -83.35 | F9 B9 L9 R9 | Double, Clear, Metal, Air | 67.9925 | 0.27181 |  | 0 | 0 |  | 0 | 0 |  | 217.1657 | 0.86815 |  | 1265.774 | 5.0601 |  | 0 | 0 |  | 0 | 0 |  | 113.4185 | 0.45341 |  | 0 | 0 | 0 | 0 | 0 | 142.7256 | 0.57057 |  | 0 | 1220.3479 | 4.8785 |  | 16.412 | 0.065609 |  | 1395.0183 | 5.5768 |  | 0 | 0 | 0 | 26.6695 | 0.10662 |  | 480.0504 | 1.9191 |  | 0 | 0 | 0 | 0 | 0 | 0 | 0 | 0 | 5162.1538 | 20.6365 |  | 0 | 3744.8621 | 14.9707 |  | 0 | 0 | 781.0344 | 3.1223 |  | 0 | 0 | 0 | 0 | 0 | 14633.9177 | 14633.9177 | 58.5014 |  | 4945.5743 | 4945.5743 | 0 | 9688.0504 | 0 | 904.993 | 0 | 2208.6764 | 0 | 2021.9311 | 0 | 2208.6764 | 0 | 1911.6387 | 0 | 2208.6764 | 0 | 2103.2411 | 0 | 2208.6764 | 0 | 3113.6694 | 4230.6075 | 4120.3152 | 4311.9176
255341 | 0 | 242.131 | TRUE | 1220 | CBSA Detroit-Warren-Dearborn, MI | 5A | 5A | Hour7 | 2 | Cold | None | Standard Efficiency | East North Central | East North Central | Midwest | MI, Detroit | Gas, 100% Usage | EnergyStar, 100% Usage | Yes | Electric, 100% Usage | 75F | No | 0F | None | Not Applicable | G2601630 | G2601630, G26003210 | None | 318 Rated kWh, 100% Usage | 20 ft^2 | Fiberglass | 0% Leakage, Uninsulated | 2 ft | None | data/cambium/LRMER_MidCase_15_2025start,data/cambium/LRMER_LowRECost_15_2025start,data/cambium/LRMER_95DecarbBy2035_15_2025start,data/cambium/LRMER_LowRECost_25_2025start | kg/MWh,kg/MWh,kg/MWh,kg/MWh | /lib/resources/data/cambium/LRMER_MidCase_15_2025start/RFCMc.csv,/lib/resources/data/cambium/LRMER_LowRECost_15_2025start/RFCMc.csv,/lib/resources/data/cambium/LRMER_95DecarbBy2035_15_2025start/RFCMc.csv,/lib/resources/data/cambium/LRMER_LowRECost_25_2025start/RFCMc.csv | lb/MBtu,lb/MBtu,lb/MBtu,lb/MBtu | 195.9,195.9,195.9,195.9 | 147.3,147.3,147.3,147.3 | 177.8,177.8,177.8,177.8 | LRMER_MidCase_15_2025start,LRMER_LowRECost_15_2025start,LRMER_95DecarbBy2035_15_2025start,LRMER_LowRECost_25_2025start | CO2e,CO2e,CO2e,CO2e | 200.0,200.0,200.0,200.0 | 400%+ | RFCMc | Vented Attic | None | None | None | None | None | Single-Family Detached | Single-Family Detached | Single-Family Detached | 1000-1499 | 0-1499 | Heated Basement | 1 Car | 1 | 1 | <8 | None | Brick | No | Natural Gas | 68F | Yes | 6F | Night -4h | No Exterior Use | Uninsulated | 100% Usage | None | None | None | Yes | None | No | Fuel Furnace, 80% AFUE | Ducted Heating | Natural Gas Fuel Furnace | None | None | None | No | None | None | None | None | 60000-69999 | 60000-79999 | 60000-99999 | 40 ACH50 | R-38 | Uninsulated | Uninsulated | Uninsulated | Unfinished, Uninsulated | None | Brick, 12-in, 3-wythe, Uninsulated | Summer = 0.7, Winter = 0.85 | MISO | 100% LED | 100% Usage | 100% Usage | CR04 | None | None | None | None | None | None | None | None | None | None | Typical Efficiency | Cooling Season, 7 days/wk | Left/Right at 15ft | 1 | West | None | 100% | 85% | G26003210 | In metro area, principal city | None | None | No | Hour19 | 103 | EF 19.9, 100% Usage | Composition Shingles | Stochastic | 1 | 1 | 2018 | 31 | 12 | 15 | None | MI | Owner | 1 | Medium | Occupied | 1940s | 1940-59 | Natural Gas Standard | Natural Gas | Yes | Detroit Metropolita | 42.22 | -83.35 | F18 B18 L18 R18 | Double, Low-E, Non-metal, Air, M-Gain | 67.9925 | 0.19004 |  | 24.618 | 0.068809 |  | 16.1189 | 0.045054 |  | 0 | 0 |  | 0 | 0 |  | 60.3726 | 0.16875 |  | 0 | 0 |  | 764.9155 | 2.138 |  | 0 | 0 | 0 | 0 | 0 | 26.9625 | 0.075363 |  | 16.7051 | 375.131 | 1.0485 |  | 16.412 | 0.045873 |  | 1538.33 | 4.2998 |  | 0 | 0 | 0 | 339.6694 | 0.9494 |  | 400.042 | 1.1182 |  | 270.7977 | 0 | 0 | 0 | 327.3604 | 0 | 0 | 0 | 30200.9738 | 84.4142 |  | 0 | 2736.9907 | 7.6501 |  | 0 | 0 | 0 | 0 |  | 0 | 0 | 0 | 0 | 0 | 37183.392 | 37183.392 | 103.9306 |  | 3918.0671 | 3918.0671 | 0 | 33265.3249 | 0 | 703.1253 | 0 | 7583.7877 | 0 | 1591.3984 | 0 | 7583.7877 | 0 | 1485.2542 | 0 | 7583.7877 | 0 | 1666.5279 | 0 | 7583.7877 | 0 | 8286.9131 | 9175.1862 | 9069.0419 | 9250.3156
255345 | 0 | 242.131 | TRUE | 2176 | CBSA Detroit-Warren-Dearborn, MI | 5A | 5A | Hour23 | 4 | Cold | None | Standard Efficiency | East North Central | East North Central | Midwest | Not in a census Place | Gas, 100% Usage | EnergyStar, 100% Usage | Yes | Electric, 100% Usage | 76F | No | 0F | None | Not Applicable | G2600990 | G2600990, G26003001 | None | 290 Rated kWh, 100% Usage | 20 ft^2 | Fiberglass | 10% Leakage, R-6 | 2 ft | None | data/cambium/LRMER_MidCase_15_2025start,data/cambium/LRMER_LowRECost_15_2025start,data/cambium/LRMER_95DecarbBy2035_15_2025start,data/cambium/LRMER_LowRECost_25_2025start | kg/MWh,kg/MWh,kg/MWh,kg/MWh | /lib/resources/data/cambium/LRMER_MidCase_15_2025start/RFCMc.csv,/lib/resources/data/cambium/LRMER_LowRECost_15_2025start/RFCMc.csv,/lib/resources/data/cambium/LRMER_95DecarbBy2035_15_2025start/RFCMc.csv,/lib/resources/data/cambium/LRMER_LowRECost_25_2025start/RFCMc.csv | lb/MBtu,lb/MBtu,lb/MBtu,lb/MBtu | 195.9,195.9,195.9,195.9 | 147.3,147.3,147.3,147.3 | 177.8,177.8,177.8,177.8 | LRMER_MidCase_15_2025start,LRMER_LowRECost_15_2025start,LRMER_95DecarbBy2035_15_2025start,LRMER_LowRECost_25_2025start | CO2e,CO2e,CO2e,CO2e | 200.0,200.0,200.0,200.0 | 400%+ | RFCMc | Vented Attic | None | None | None | None | None | Single-Family Detached | Single-Family Detached | Single-Family Detached | 2000-2499 | 1500-2499 | Unheated Basement | 2 Car | 1 | 1 | <8 | Vinyl, Light | Brick | No | Natural Gas | 68F | Yes | 6F | Night -5h | No Exterior Use | Uninsulated | 100% Usage | AC, SEER 13 | 80% Conditioned | Central AC | Yes | None | No | Fuel Furnace, 80% AFUE | Ducted Heating | Natural Gas Fuel Furnace | None | None | None | No | None | None | None | None | 100000-119999 | 100000-119999 | 100000-149999 | 6 ACH50 | R-38 | Ceiling R-13 | Uninsulated | Uninsulated | Unfinished, Uninsulated | None | Brick, 12-in, 3-wythe, R-15 | Summer = 0.7, Winter = 0.85 | MISO | 100% LED | 100% Usage | 100% Usage | CR04 | None | None | EF 12, National Average | None | None | None | None | Has Pool | None | 1.0 HP Pump | None | Cooling Season, 7 days/wk | Left/Right at 15ft | 4 | West | None | 100% | 85% | G26003001 | In metro area, not/partially in principal city | None | None | No | Hour12 | 103 | EF 17.6, 100% Usage | Wood Shingles | Stochastic | 1 | 1 | 2018 | 31 | 12 | 15 | None | MI | Owner | 1 | Medium | Occupied | 2000s | 2000-09 | Natural Gas Standard | Natural Gas | Yes | Selfridge Angb | 42.6 | -82.83 | F18 B18 L18 R18 | Double, Clear, Metal, Air | 67.9925 | 0.10655 |  | 58.0281 | 0.090936 |  | 37.8062 | 0.059246 |  | 288.9681 | 0.45284 |  | 1257.861 | 1.9712 |  | 160.6029 | 0.25168 |  | 319.7405 | 0.50106 |  | 480.3435 | 0.75274 |  | 0 | 0 | 0 | 0 | 0 | 34.8755 | 0.054653 |  | 16.7051 | 575.5916 | 0.90201 |  | 21.9803 | 0.034445 |  | 2539.4608 | 3.9796 |  | 0 | 2773.6246 | 0 | 537.1993 | 0.84184 |  | 434.0383 | 0.68018 |  | 0 | 0 | 0 | 0 | 770.4838 | 0 | 0 | 0 | 19018.2609 | 29.8034 |  | 0 | 6912.0812 | 10.8319 |  | 0 | 0 | 0 | 0 |  | 0 | 0 | 0 | 0 | 0 | 36305.3511 | 36305.3511 | 56.894 |  | 9604.5251 | 9604.5251 | 0 | 26700.5329 | 0 | 1663.8226 | 0 | 6087.1906 | 0 | 3780.8258 | 0 | 6087.1906 | 0 | 3611.2239 | 0 | 6087.1906 | 0 | 3893.7476 | 0 | 6087.1906 | 0 | 7751.0132 | 9868.0163 | 9698.4145 | 9980.9381
255359 | 0 | 242.131 | TRUE | 2176 | Non-CBSA East North Central | 5A | 5A | Hour4 | 3 | Cold | None | None | East North Central | East North Central | Midwest | Not in a census Place | None | None | None | Electric, 100% Usage | 75F | No | 0F | None | Not Applicable | G2601590 | G2601590, G26002300 | None | 290 Rated kWh, 100% Usage | 20 ft^2 | Fiberglass | 10% Leakage, R-8 | 2 ft | None | data/cambium/LRMER_MidCase_15_2025start,data/cambium/LRMER_LowRECost_15_2025start,data/cambium/LRMER_95DecarbBy2035_15_2025start,data/cambium/LRMER_LowRECost_25_2025start | kg/MWh,kg/MWh,kg/MWh,kg/MWh | /lib/resources/data/cambium/LRMER_MidCase_15_2025start/RFCMc.csv,/lib/resources/data/cambium/LRMER_LowRECost_15_2025start/RFCMc.csv,/lib/resources/data/cambium/LRMER_95DecarbBy2035_15_2025start/RFCMc.csv,/lib/resources/data/cambium/LRMER_LowRECost_25_2025start/RFCMc.csv | lb/MBtu,lb/MBtu,lb/MBtu,lb/MBtu | 195.9,195.9,195.9,195.9 | 147.3,147.3,147.3,147.3 | 177.8,177.8,177.8,177.8 | LRMER_MidCase_15_2025start,LRMER_LowRECost_15_2025start,LRMER_95DecarbBy2035_15_2025start,LRMER_LowRECost_25_2025start | CO2e,CO2e,CO2e,CO2e | 200.0,200.0,200.0,200.0 | 100-150% | RFCMc | Vented Attic | None | None | None | None | None | Single-Family Detached | Single-Family Detached | Single-Family Detached | 2000-2499 | 1500-2499 | Slab | 2 Car | 2 | 2 | <8 | Vinyl, Light | Brick | No | Natural Gas | 55F | Yes | 6F | Night -5h | No Exterior Use | Uninsulated | 100% Usage | AC, SEER 15 | 100% Conditioned | Central AC | Yes | None | No | Fuel Furnace, 80% AFUE | Ducted Heating | Natural Gas Fuel Furnace | None | None | None | No | None | None | None | None | 35000-39999 | 20000-39999 | 20000-39999 | 10 ACH50 | R-38 | None | None | None | Unfinished, Uninsulated | 2ft R5 Perimeter, Vertical | Brick, 12-in, 3-wythe, R-19 | Summer = 0.7, Winter = 0.85 | PJM | 100% Incandescent | 100% Usage | 100% Usage | CR04 | None | EF 15.9 | None | None | None | None | None | None | None | None | None | Cooling Season, 7 days/wk | Left/Right at 15ft | 5 | Southwest | None | 100% | 85% | G26002300 | In metro area, not/partially in principal city | None | None | No | Hour12 | 104 | EF 6.7, 100% Usage | Composition Shingles | Stochastic | 1 | 1 | 2018 | 31 | 12 | 15 | None | MI | Owner | 1 | Medium | Vacant | 2000s | 2000-09 | Natural Gas Standard | Natural Gas | Yes | Southwest Michigan | 42.13 | -86.42 | F9 B9 L9 R9 | Double, Low-E, Non-metal, Air, M-Gain | 0 | 0 |  | 0 | 0 |  | 0 | 0 |  | 133.0543 | 0.20851 |  | 918.7778 | 1.4398 |  | 0 | 0 |  | 0 | 0 |  | 279.0037 | 0.43723 |  | 0 | 0 | 0 | 0 | 0 | 0 | 0 |  | 0 | 0 | 0 |  | 21.9803 | 0.034445 |  | 0 | 0 |  | 0 | 0 | 0 | 0 | 0 |  | 1836.0903 | 2.8773 |  | 0 | 0 | 0 | 0 | 0 | 0 | 0 | 0 | 11024.4544 | 17.2764 |  | 0 | 1646.7663 | 2.5806 |  | 0 | 0 | 0 | 0 |  | 0 | 0 | 0 | 0 | 0 | 15859.834 | 15859.834 | 24.8539 |  | 3188.6132 | 3188.6132 | 0 | 12671.2208 | 0 | 582.0547 | 0 | 2888.7937 | 0 | 1293.3338 | 0 | 2888.7937 | 0 | 1231.8943 | 0 | 2888.7937 | 0 | 1335.9361 | 0 | 2888.7937 | 0 | 3470.8484 | 4182.1275 | 4120.688 | 4224.7299
255367 | 0 | 242.131 | TRUE | 1690 | CBSA Detroit-Warren-Dearborn, MI | 5A | 5A | Hour18 | 4 | Cold | None | None | East North Central | East North Central | Midwest | MI, Livonia | Gas, 100% Usage | EnergyStar, 100% Usage | Yes | Gas, 100% Usage | 72F | No | 0F | None | Not Applicable | G2601630 | G2601630, G26003202 | None | 290 Rated kWh, 100% Usage | 20 ft^2 | Fiberglass | 20% Leakage, R-4 | 2 ft | None | data/cambium/LRMER_MidCase_15_2025start,data/cambium/LRMER_LowRECost_15_2025start,data/cambium/LRMER_95DecarbBy2035_15_2025start,data/cambium/LRMER_LowRECost_25_2025start | kg/MWh,kg/MWh,kg/MWh,kg/MWh | /lib/resources/data/cambium/LRMER_MidCase_15_2025start/RFCMc.csv,/lib/resources/data/cambium/LRMER_LowRECost_15_2025start/RFCMc.csv,/lib/resources/data/cambium/LRMER_95DecarbBy2035_15_2025start/RFCMc.csv,/lib/resources/data/cambium/LRMER_LowRECost_25_2025start/RFCMc.csv | lb/MBtu,lb/MBtu,lb/MBtu,lb/MBtu | 195.9,195.9,195.9,195.9 | 147.3,147.3,147.3,147.3 | 177.8,177.8,177.8,177.8 | LRMER_MidCase_15_2025start,LRMER_LowRECost_15_2025start,LRMER_95DecarbBy2035_15_2025start,LRMER_LowRECost_25_2025start | CO2e,CO2e,CO2e,CO2e | 200.0,200.0,200.0,200.0 | 400%+ | RFCMc | Vented Attic | None | None | None | None | None | Single-Family Detached | Single-Family Detached | Single-Family Detached | 1500-1999 | 1500-2499 | Slab | None | 1 | 1 | <8 | Brick, Medium/Dark | Wood Frame | No | Natural Gas | 70F | No | 0F | None | No Exterior Use | Uninsulated | 100% Usage | AC, SEER 13 | 100% Conditioned | Central AC | Yes | None | No | Fuel Furnace, 80% AFUE | Ducted Heating | Natural Gas Fuel Furnace | None | None | None | No | None | None | None | None | 200000+ | 140000+ | 150000+ | 20 ACH50 | R-13 | None | None | None | Unfinished, Uninsulated | Uninsulated | Wood Stud, Uninsulated | Summer = 0.7, Winter = 0.85 | MISO | 100% Incandescent | 100% Usage | 100% Usage | CR04 | None | None | EF 12, National Average | None | None | None | Gas | None | None | None | None | Cooling Season, 7 days/wk | Left/Right at 15ft | 5 | South | None | 100% | 85% | G26003202 | In metro area, not/partially in principal city | None | None | No | Hour21 | 103 | EF 17.6, 100% Usage | Composition Shingles | Stochastic | 1 | 1 | 2018 | 31 | 12 | 15 | None | MI | Owner | 1 | Medium | Occupied | 1950s | 1940-59 | Natural Gas Standard | Natural Gas | Yes | Detroit Metropolita | 42.22 | -83.35 | F9 B9 L9 R9 | Double, Clear, Non-metal, Air | 0 | 0 |  | 69.1648 | 0.13956 |  | 45.1329 | 0.091067 |  | 573.8332 | 1.1579 |  | 3513.0429 | 7.0884 |  | 195.1853 | 0.39384 |  | 319.7405 | 0.64516 |  | 1048.9014 | 2.1164 |  | 0 | 0 | 0 | 1312.6653 | 0 | 184.6348 | 0.37255 |  | 0 | 1938.9582 | 3.9123 |  | 21.9803 | 0.044351 |  | 2667.826 | 5.383 |  | 0 | 0 | 0 | 41.323 | 0.08338 |  | 434.0383 | 0.87578 |  | 0 | 0 | 0 | 0 | 918.1917 | 0 | 0 | 0 | 41428.8195 | 83.5931 |  | 3017.1667 | 7720.0781 | 15.5772 |  | 0 | 0 | 1214.7796 | 2.4511 |  | 0 | 0 | 0 | 0 | 0 | 66665.4624 | 66665.4624 | 134.5143 |  | 12366.1338 | 12366.1338 | 0 | 54299.0356 | 0 | 2260.6917 | 0 | 12379.0651 | 0 | 5007.3513 | 0 | 12379.0651 | 0 | 4768.4324 | 0 | 12379.0651 | 0 | 5221.8307 | 0 | 12379.0651 | 0 | 14639.7568 | 17386.4164 | 17147.4975 | 17600.8958
255374 | 0 | 242.131 | TRUE | 1220 | CBSA Detroit-Warren-Dearborn, MI | 5A | 5A | Hour23 | 3 | Cold | None | None | East North Central | East North Central | Midwest | In another census Place | Gas, 120% Usage | EnergyStar, 120% Usage | Yes | Gas, 120% Usage | 72F | No | 0F | None | Not Applicable | G2601630 | G2601630, G26003201 | None | 290 Rated kWh, 120% Usage | 20 ft^2 | Fiberglass | None | 2 ft | None | data/cambium/LRMER_MidCase_15_2025start,data/cambium/LRMER_LowRECost_15_2025start,data/cambium/LRMER_95DecarbBy2035_15_2025start,data/cambium/LRMER_LowRECost_25_2025start | kg/MWh,kg/MWh,kg/MWh,kg/MWh | /lib/resources/data/cambium/LRMER_MidCase_15_2025start/RFCMc.csv,/lib/resources/data/cambium/LRMER_LowRECost_15_2025start/RFCMc.csv,/lib/resources/data/cambium/LRMER_95DecarbBy2035_15_2025start/RFCMc.csv,/lib/resources/data/cambium/LRMER_LowRECost_25_2025start/RFCMc.csv | lb/MBtu,lb/MBtu,lb/MBtu,lb/MBtu | 195.9,195.9,195.9,195.9 | 147.3,147.3,147.3,147.3 | 177.8,177.8,177.8,177.8 | LRMER_MidCase_15_2025start,LRMER_LowRECost_15_2025start,LRMER_95DecarbBy2035_15_2025start,LRMER_LowRECost_25_2025start | CO2e,CO2e,CO2e,CO2e | 200.0,200.0,200.0,200.0 | 400%+ | RFCMc | Vented Attic | None | None | None | None | None | Single-Family Detached | Single-Family Detached | Single-Family Detached | 1000-1499 | 0-1499 | Heated Basement | None | 1 | 1 | <8 | None | Brick | No | Natural Gas | 72F | Yes | 12F | Night | No Exterior Use | Uninsulated | 200% Usage | Room AC, EER 12.0 | 20% Conditioned | Room AC | No | None | No | Fuel Wall/Floor Furnace, 68% AFUE | Non-Ducted Heating | Natural Gas Fuel Wall/Floor Furnace | None | None | None | No | None | None | None | None | 100000-119999 | 100000-119999 | 100000-149999 | 20 ACH50 | R-7 | Uninsulated | Uninsulated | Uninsulated | Unfinished, Uninsulated | None | Brick, 12-in, 3-wythe, Uninsulated | Summer = 0.7, Winter = 0.85 | MISO | 100% Incandescent | 100% Usage | 100% Usage | CR04 | None | None | EF 12, National Average | None | None | None | None | None | None | None | None | Cooling Season, 7 days/wk | Left/Right at 15ft | 3 | West | None | 200% | 85% | G26003201 | In metro area, not/partially in principal city | None | None | No | Hour16 | 103 | EF 15.9, 100% Usage | Asphalt Shingles, Medium | Stochastic | 1 | 1 | 2018 | 31 | 12 | 15 | None | MI | Owner | 1 | High | Occupied | <1940 | <1940 | Natural Gas Standard | Natural Gas | Yes | Detroit Metropolita | 42.22 | -83.35 | F6 B6 L6 R6 | Double, Clear, Metal, Air | 0 | 0 |  | 56.2696 | 0.15728 |  | 36.6339 | 0.10239 |  | 0 | 0 |  | 495.8763 | 1.386 |  | 150.9316 | 0.42187 |  | 319.7405 | 0.8937 |  | 0 | 0 |  | 0 | 0 | 0 | 0 | 0 | 160.896 | 0.44972 |  | 0 | 1535.3993 | 4.2916 |  | 21.9803 | 0.061437 |  | 4086.2899 | 11.4215 |  | 0 | 0 | 0 | 38.6854 | 0.10813 |  | 480.0504 | 1.3418 |  | 0 | 0 | 0 | 0 | 747.3312 | 0 | 0 | 0 | 28163.2506 | 78.7186 |  | 0 | 9209.1722 | 25.7404 |  | 0 | 0 | 1136.5296 | 3.1767 |  | 0 | 0 | 0 | 0 | 0 | 46639.6232 | 46639.6232 | 130.3616 |  | 7383.3395 | 7383.3395 | 0 | 39256.5768 | 0 | 1333.122 | 0 | 8949.656 | 0 | 2998.7876 | 0 | 8949.656 | 0 | 2819.312 | 0 | 8949.656 | 0 | 3136.53 | 0 | 8949.656 | 0 | 10282.778 | 11948.4436 | 11768.968 | 12086.186
255419 | 0 | 242.131 | TRUE | 1690 | CBSA Detroit-Warren-Dearborn, MI | 5A | 5A | Hour7 | 4 | Cold | None | Standard Efficiency | East North Central | East North Central | Midwest | MI, Sterling Heights | Gas, 100% Usage | EnergyStar, 100% Usage | Yes | Gas, 100% Usage | 75F | No | 0F | None | Not Applicable | G2600990 | G2600990, G26003003 | None | None | 20 ft^2 | Fiberglass | 0% Leakage, Uninsulated | 2 ft | None | data/cambium/LRMER_MidCase_15_2025start,data/cambium/LRMER_LowRECost_15_2025start,data/cambium/LRMER_95DecarbBy2035_15_2025start,data/cambium/LRMER_LowRECost_25_2025start | kg/MWh,kg/MWh,kg/MWh,kg/MWh | /lib/resources/data/cambium/LRMER_MidCase_15_2025start/RFCMc.csv,/lib/resources/data/cambium/LRMER_LowRECost_15_2025start/RFCMc.csv,/lib/resources/data/cambium/LRMER_95DecarbBy2035_15_2025start/RFCMc.csv,/lib/resources/data/cambium/LRMER_LowRECost_25_2025start/RFCMc.csv | lb/MBtu,lb/MBtu,lb/MBtu,lb/MBtu | 195.9,195.9,195.9,195.9 | 147.3,147.3,147.3,147.3 | 177.8,177.8,177.8,177.8 | LRMER_MidCase_15_2025start,LRMER_LowRECost_15_2025start,LRMER_95DecarbBy2035_15_2025start,LRMER_LowRECost_25_2025start | CO2e,CO2e,CO2e,CO2e | 200.0,200.0,200.0,200.0 | 400%+ | RFCMc | Vented Attic | None | None | None | None | None | Single-Family Detached | Single-Family Detached | Single-Family Detached | 1500-1999 | 1500-2499 | Heated Basement | None | 1 | 1 | <8 | None | Brick | No | Natural Gas | 70F | Yes | 3F | Night -5h | No Exterior Use | Uninsulated | 100% Usage | AC, SEER 15 | 100% Conditioned | Central AC | Yes | None | No | Fuel Furnace, 80% AFUE | Ducted Heating | Natural Gas Fuel Furnace | None | None | None | No | None | None | None | None | 80000-99999 | 80000-99999 | 60000-99999 | 6 ACH50 | R-38 | Uninsulated | Uninsulated | Uninsulated | Unfinished, Uninsulated | None | Brick, 12-in, 3-wythe, R-7 | Summer = 0.7, Winter = 0.85 | MISO | 100% CFL | 100% Usage | 100% Usage | CR04 | None | None | None | None | None | None | None | None | None | None | None | Cooling Season, 7 days/wk | Left/Right at 15ft | 2 | East | None | 100% | 85% | G26003003 | In metro area, not/partially in principal city | None | None | No | Hour13 | 103 | EF 15.9, 100% Usage | Composition Shingles | Stochastic | 1 | 1 | 2018 | 31 | 12 | 15 | None | MI | Owner | 1 | Medium | Occupied | 1970s | 1960-79 | Natural Gas Premium | Natural Gas | Yes | Selfridge Angb | 42.6 | -82.83 | F12 B12 L12 R12 | Double, Clear, Non-metal, Air | 67.9925 | 0.13719 |  | 35.7547 | 0.072144 |  | 23.4457 | 0.047308 |  | 399.7489 | 0.80659 |  | 1346.6616 | 2.7172 |  | 0 | 0 |  | 0 | 0 |  | 489.7218 | 0.98814 |  | 0 | 0 | 0 | 0 | 0 | 46.0122 | 0.092841 |  | 0 | 620.1384 | 1.2513 |  | 21.9803 | 0.044351 |  | 1910.5303 | 3.855 |  | 0 | 0 | 0 | 27.8418 | 0.056178 |  | 480.0504 | 0.96862 |  | 0 | 0 | 0 | 0 | 475.0682 | 0 | 0 | 0 | 19381.6691 | 39.1074 |  | 0 | 3450.3257 | 6.9619 |  | 0 | 0 | 813.5653 | 1.6416 |  | 0 | 0 | 0 | 0 | 0 | 29590.5067 | 29590.5067 | 59.7063 |  | 5469.8785 | 5469.8785 | 0 | 24120.6283 | 0 | 1005.5921 | 0 | 5499.0182 | 0 | 2229.5816 | 0 | 5499.0182 | 0 | 2117.669 | 0 | 5499.0182 | 0 | 2312.6493 | 0 | 5499.0182 | 0 | 6504.6103 | 7728.5998 | 7616.6872 | 7811.6676
255438 | 0 | 242.131 | TRUE | 1220 | Non-CBSA East North Central | 6A | 6A | Hour5 | 3 | Cold | None | Standard Efficiency | East North Central | East North Central | Midwest | In another census Place | Gas, 100% Usage | EnergyStar, 100% Usage | Yes | Gas, 100% Usage | 75F | No | 0F | None | Not Applicable | G2600470 | G2600470, G26000400 | None | None | 20 ft^2 | Fiberglass | None | 2 ft | None | data/cambium/LRMER_MidCase_15_2025start,data/cambium/LRMER_LowRECost_15_2025start,data/cambium/LRMER_95DecarbBy2035_15_2025start,data/cambium/LRMER_LowRECost_25_2025start | kg/MWh,kg/MWh,kg/MWh,kg/MWh | /lib/resources/data/cambium/LRMER_MidCase_15_2025start/RFCMc.csv,/lib/resources/data/cambium/LRMER_LowRECost_15_2025start/RFCMc.csv,/lib/resources/data/cambium/LRMER_95DecarbBy2035_15_2025start/RFCMc.csv,/lib/resources/data/cambium/LRMER_LowRECost_25_2025start/RFCMc.csv | lb/MBtu,lb/MBtu,lb/MBtu,lb/MBtu | 195.9,195.9,195.9,195.9 | 147.3,147.3,147.3,147.3 | 177.8,177.8,177.8,177.8 | LRMER_MidCase_15_2025start,LRMER_LowRECost_15_2025start,LRMER_95DecarbBy2035_15_2025start,LRMER_LowRECost_25_2025start | CO2e,CO2e,CO2e,CO2e | 200.0,200.0,200.0,200.0 | 400%+ | RFCMc | Vented Attic | None | None | None | None | None | Single-Family Detached | Single-Family Detached | Single-Family Detached | 1000-1499 | 0-1499 | Unheated Basement | None | 1 | 1 | <8 | Brick, Medium/Dark | Wood Frame | No | Natural Gas | 65F | No | 0F | None | No Exterior Use | Uninsulated | 100% Usage | None | None | None | No | None | No | Fuel Boiler, 80% AFUE | Non-Ducted Heating | Natural Gas Fuel Boiler | None | None | None | No | None | None | None | None | 70000-79999 | 60000-79999 | 60000-99999 | 15 ACH50 | R-19 | Uninsulated | Uninsulated | Uninsulated | Unfinished, Uninsulated | None | Wood Stud, Uninsulated | Summer = 0.7, Winter = 0.85 | MISO | 100% CFL | 100% Usage | 100% Usage | CR04 | None | EF 15.9 | None | None | Gas Grill | None | None | None | None | None | None | Cooling Season, 7 days/wk | Left/Right at 15ft | 2 | Northeast | None | 100% | 85% | G26000400 | Not/partially in metro area | None | None | No | Hour17 | 103 | EF 17.6, 100% Usage | Asphalt Shingles, Medium | Stochastic | 1 | 1 | 2018 | 31 | 12 | 15 | None | MI | Owner | 1 | Medium | Occupied | <1940 | <1940 | Natural Gas Standard | Natural Gas | Yes | Pellston Rgnl Arpt | 45.57 | -84.8 | F9 B9 L9 R9 | Double, Clear, Non-metal, Air | 40.7369 | 0.11386 |  | 35.7547 | 0.099937 |  | 23.4457 | 0.065533 |  | 0 | 0 |  | 0 | 0 |  | 0 | 0 |  | 0 | 0 |  | 115.7631 | 0.32357 |  | 0 | 0 | 0 | 0 | 0 | 40.1507 | 0.11222 |  | 0 | 491.1871 | 1.3729 |  | 21.9803 | 0.061437 |  | 1790.6642 | 5.0051 |  | 0 | 0 | 0 | 27.8418 | 0.07782 |  | 914.0887 | 2.555 |  | 0 | 0 | 0 | 0 | 475.0682 | 0 | 719.1964 | 0 | 27364.6319 | 76.4864 |  | 0 | 4657.4854 | 13.0181 |  | 0 | 0 | 813.5653 | 2.274 |  | 0 | 0 | 0 | 0 | 0 | 37531.8535 | 37531.8535 | 104.9046 |  | 3501.6131 | 3501.6131 | 0 | 34030.2404 | 0 | 630.6263 | 0 | 7758.1722 | 0 | 1425.7016 | 0 | 7758.1722 | 0 | 1333.9621 | 0 | 7758.1722 | 0 | 1489.8985 | 0 | 7758.1722 | 0 | 8388.7985 | 9183.8738 | 9092.1343 | 9248.0708
255460 | 0 | 242.131 | TRUE | 617 | Non-CBSA East North Central | 5A | 5A | Hour19 | 2 | Cold | None | Standard Efficiency | East North Central | East North Central | Midwest | In another census Place | Electric, 80% Usage | EnergyStar, 80% Usage | Yes | Gas, 80% Usage | 72F | No | 0F | None | Double-Loaded Interior | G2601610 | G2601610, G26002703 | None | None | 20 ft^2 | Fiberglass | 20% Leakage, Uninsulated | 2 ft | None | data/cambium/LRMER_MidCase_15_2025start,data/cambium/LRMER_LowRECost_15_2025start,data/cambium/LRMER_95DecarbBy2035_15_2025start,data/cambium/LRMER_LowRECost_25_2025start | kg/MWh,kg/MWh,kg/MWh,kg/MWh | /lib/resources/data/cambium/LRMER_MidCase_15_2025start/RFCMc.csv,/lib/resources/data/cambium/LRMER_LowRECost_15_2025start/RFCMc.csv,/lib/resources/data/cambium/LRMER_95DecarbBy2035_15_2025start/RFCMc.csv,/lib/resources/data/cambium/LRMER_LowRECost_25_2025start/RFCMc.csv | lb/MBtu,lb/MBtu,lb/MBtu,lb/MBtu | 195.9,195.9,195.9,195.9 | 147.3,147.3,147.3,147.3 | 177.8,177.8,177.8,177.8 | LRMER_MidCase_15_2025start,LRMER_LowRECost_15_2025start,LRMER_95DecarbBy2035_15_2025start,LRMER_LowRECost_25_2025start | CO2e,CO2e,CO2e,CO2e | 200.0,200.0,200.0,200.0 | 100-150% | RFCMc | None | Left | None | Top | 12 | None | 10 to 19 Unit | Multifamily with 5+ units, 1-3 stories | Multi-Family with 5+ Units | 500-749 | 0-1499 | Unheated Basement | None | 3 | 3 | <8 | Vinyl, Light | Brick | No | Natural Gas | 70F | No | 0F | None | No Exterior Use | Uninsulated | 50% Usage | AC, SEER 13 | 100% Conditioned | Central AC | Yes | None | No | Fuel Furnace, 92.5% AFUE | Ducted Heating | Natural Gas Fuel Furnace | None | None | None | No | None | None | None | None | 15000-19999 | <20000 | <20000 | 8 ACH50 | None | Ceiling R-13 | Uninsulated | Uninsulated | Finished, R-30 | None | Brick, 12-in, 3-wythe, R-11 | Summer = 0.7, Winter = 0.85 | MISO | 100% Incandescent | 100% Usage | 100% Usage | CR04 | None | None | None | None | None | None | None | None | None | None | None | Cooling Season, 7 days/wk | 7 | 2 | North | None | 50% | 89% | G26002703 | In metro area, not/partially in principal city | None | None | None | Hour12 | 103 | EF 19.9, 100% Usage | Asphalt Shingles, Medium | Stochastic | 1 | 1 | 2018 | 31 | 12 | 15 | None | MI | Renter | 1 | Low | Occupied | 1980s | 1980-99 | Natural Gas Standard | Natural Gas | No | Ann Arbor Municipal | 42.22 | -83.75 | F15 B15 L15 R15 | Double, Clear, Non-metal, Air | 67.9925 | 0.37578 |  | 296.0018 | 1.6359 |  | 17.2912 | 0.095564 |  | 188.4447 | 1.0415 |  | 992.3386 | 5.4844 |  | 0 | 0 |  | 0 | 0 |  | 15.8258 | 0.087465 |  | 0 | 0 | 0 | 0 | 0 | 130.7097 | 0.7224 |  | 0 | 1017.8358 | 5.6253 |  | 16.412 | 0.090705 |  | 657.6515 | 3.6347 |  | 0 | 0 | 0 | 21.3942 | 0.11824 |  | 400.042 | 2.2109 |  | 0 | 0 | 0 | 0 | 0 | 0 | 0 | 0 | 3459.4109 | 19.1193 |  | 0 | 2664.3091 | 14.7249 |  | 0 | 0 | 624.8275 | 3.4533 |  | 0 | 0 | 0 | 0 | 0 | 10570.7804 | 10570.7804 | 58.422 |  | 3822.2329 | 3822.2329 | 0 | 6748.5475 | 0 | 693.9972 | 0 | 1538.544 | 0 | 1549.4693 | 0 | 1538.544 | 0 | 1468.9367 | 0 | 1538.544 | 0 | 1616.4109 | 0 | 1538.544 | 0 | 2232.5413 | 3088.0133 | 3007.4807 | 3154.9549
255480 | 0 | 242.131 | TRUE | 2176 | Non-CBSA East North Central | 6A | 6A | Hour22 | 3 | Cold | None | Standard Efficiency | East North Central | East North Central | Midwest | Not in a census Place | Gas, 100% Usage | Standard, 100% Usage | Yes | Gas, 100% Usage | 72F | No | 0F | None | Not Applicable | G2601030 | G2601030, G26000100 | None | None | 20 ft^2 | Fiberglass | None | 2 ft | None | data/cambium/LRMER_MidCase_15_2025start,data/cambium/LRMER_LowRECost_15_2025start,data/cambium/LRMER_95DecarbBy2035_15_2025start,data/cambium/LRMER_LowRECost_25_2025start | kg/MWh,kg/MWh,kg/MWh,kg/MWh | /lib/resources/data/cambium/LRMER_MidCase_15_2025start/MROEc.csv,/lib/resources/data/cambium/LRMER_LowRECost_15_2025start/MROEc.csv,/lib/resources/data/cambium/LRMER_95DecarbBy2035_15_2025start/MROEc.csv,/lib/resources/data/cambium/LRMER_LowRECost_25_2025start/MROEc.csv | lb/MBtu,lb/MBtu,lb/MBtu,lb/MBtu | 195.9,195.9,195.9,195.9 | 147.3,147.3,147.3,147.3 | 177.8,177.8,177.8,177.8 | LRMER_MidCase_15_2025start,LRMER_LowRECost_15_2025start,LRMER_95DecarbBy2035_15_2025start,LRMER_LowRECost_25_2025start | CO2e,CO2e,CO2e,CO2e | 200.0,200.0,200.0,200.0 | 200-300% | MROEc | Vented Attic | None | None | None | None | None | Single-Family Detached | Single-Family Detached | Single-Family Detached | 2000-2499 | 1500-2499 | Unheated Basement | 2 Car | 1 | 1 | <8 | Wood, Medium/Dark | Wood Frame | No | Natural Gas | 65F | No | 0F | None | No Exterior Use | Uninsulated | 100% Usage | None | None | None | No | None | No | Fuel Boiler, 80% AFUE | Non-Ducted Heating | Natural Gas Fuel Boiler | None | None | None | No | None | None | None | None | 80000-99999 | 80000-99999 | 60000-99999 | 30 ACH50 | R-30 | Ceiling R-13 | Uninsulated | Uninsulated | Unfinished, Uninsulated | None | Wood Stud, R-11 | Summer = 0.7, Winter = 0.85 | MISO | 100% CFL | 100% Usage | 100% Usage | CR04 | None | None | EF 12, National Average | None | None | None | None | Has Pool | None | 1.0 HP Pump | None | Cooling Season, 7 days/wk | Left/Right at 15ft | 5 | South | None | 100% | 85% | G26000100 | Not/partially in metro area | None | None | No | Hour19 | 74 | EF 17.6, 100% Usage | Composition Shingles | Stochastic | 1 | 1 | 2018 | 31 | 12 | 15 | None | MI | Owner | 1 | Medium | Occupied | 1990s | 1980-99 | Natural Gas Standard | Natural Gas | Yes | Sawyer Intl | 46.35 | -87.38 | F6 B6 L6 R6 | Double, Clear, Metal, Air | 27.2556 | 0.042712 |  | 131.882 | 0.20667 |  | 55.0974 | 0.086343 |  | 0 | 0 |  | 0 | 0 |  | 0 | 0 |  | 319.7405 | 0.50106 |  | 141.8464 | 0.22229 |  | 0 | 0 | 0 | 0 | 0 | 52.1667 | 0.08175 |  | 24.911 | 753.7788 | 1.1812 |  | 21.9803 | 0.034445 |  | 2791.795 | 4.375 |  | 0 | 3092.779 | 0 | 41.323 | 0.064757 |  | 434.0383 | 0.68018 |  | 0 | 0 | 0 | 0 | 1750.5135 | 0 | 0 | 0 | 52144.6701 | 81.7157 |  | 0 | 9696.2564 | 15.195 |  | 0 | 0 | 1214.7796 | 1.9037 |  | 0 | 0 | 0 | 0 | 0 | 72694.2274 | 72694.2274 | 113.9188 |  | 7888.3009 | 7888.3009 | 0 | 64805.9265 | 0 | 1183.3749 | 0 | 14774.4089 | 0 | 2046.6011 | 0 | 14774.4089 | 0 | 1916.0694 | 0 | 14774.4089 | 0 | 2540.9378 | 0 | 14774.4089 | 0 | 15957.7837 | 16821.0099 | 16690.4783 | 17315.3467
255493 | 0 | 242.131 | TRUE | 1220 | CBSA Detroit-Warren-Dearborn, MI | 5A | 5A | Hour3 | 4 | Cold | None | None | East North Central | East North Central | Midwest | Not in a census Place | Gas, 100% Usage | Standard, 100% Usage | Yes | Gas, 100% Usage | 72F | No | 0F | None | Not Applicable | G2600990 | G2600990, G26003002 | None | None | 20 ft^2 | Fiberglass | 0% Leakage, Uninsulated | 2 ft | None | data/cambium/LRMER_MidCase_15_2025start,data/cambium/LRMER_LowRECost_15_2025start,data/cambium/LRMER_95DecarbBy2035_15_2025start,data/cambium/LRMER_LowRECost_25_2025start | kg/MWh,kg/MWh,kg/MWh,kg/MWh | /lib/resources/data/cambium/LRMER_MidCase_15_2025start/RFCMc.csv,/lib/resources/data/cambium/LRMER_LowRECost_15_2025start/RFCMc.csv,/lib/resources/data/cambium/LRMER_95DecarbBy2035_15_2025start/RFCMc.csv,/lib/resources/data/cambium/LRMER_LowRECost_25_2025start/RFCMc.csv | lb/MBtu,lb/MBtu,lb/MBtu,lb/MBtu | 195.9,195.9,195.9,195.9 | 147.3,147.3,147.3,147.3 | 177.8,177.8,177.8,177.8 | LRMER_MidCase_15_2025start,LRMER_LowRECost_15_2025start,LRMER_95DecarbBy2035_15_2025start,LRMER_LowRECost_25_2025start | CO2e,CO2e,CO2e,CO2e | 200.0,200.0,200.0,200.0 | 0-100% | RFCMc | Vented Attic | None | None | None | None | None | Single-Family Detached | Single-Family Detached | Single-Family Detached | 1000-1499 | 0-1499 | Heated Basement | 1 Car | 1 | 1 | <8 | None | Brick | No | Natural Gas | 67F | Yes | 3F | Night -3h | No Exterior Use | Uninsulated | 100% Usage | Room AC, EER 9.8 | 40% Conditioned | Room AC | Yes | None | No | Fuel Furnace, 80% AFUE | Ducted Heating | Natural Gas Fuel Furnace | None | None | None | No | None | None | None | None | 25000-29999 | 20000-39999 | 20000-39999 | 15 ACH50 | R-19 | Uninsulated | Uninsulated | Uninsulated | Unfinished, Uninsulated | None | Brick, 12-in, 3-wythe, R-7 | Summer = 0.7, Winter = 0.85 | MISO | 100% CFL | 100% Usage | 100% Usage | CR04 | None | EF 10.5 | EF 12, National Average | None | None | None | None | None | None | None | None | Cooling Season, 7 days/wk | Left/Right at 15ft | 6 | Northwest | None | 100% | 85% | G26003002 | In metro area, not/partially in principal city | None | None | No | Hour5 | 103 | EF 17.6, 100% Usage | Tile, Concrete | Stochastic | 1 | 1 | 2018 | 31 | 12 | 15 | None | MI | Owner | 1 | Medium | Occupied | 1970s | 1960-79 | Natural Gas Standard | Natural Gas | Yes | Selfridge Angb | 42.6 | -82.83 | F12 B12 L12 R12 | Single, Clear, Non-metal | 0 | 0 |  | 152.9831 | 0.4276 |  | 64.1826 | 0.1794 |  | 0 | 0 |  | 954.2394 | 2.6672 |  | 0 | 0 |  | 319.7405 | 0.8937 |  | 407.0757 | 1.1378 |  | 0 | 0 | 0 | 0 | 0 | 40.1507 | 0.11222 |  | 24.911 | 491.1871 | 1.3729 |  | 21.9803 | 0.061437 |  | 2800.2941 | 7.8271 |  | 0 | 0 | 0 | 46.0122 | 0.12861 |  | 1160.8545 | 3.2447 |  | 0 | 0 | 0 | 0 | 2031.8617 | 0 | 0 | 0 | 16120.6673 | 45.0586 |  | 0 | 9335.7789 | 26.0943 |  | 0 | 0 | 1348.42 | 3.7689 |  | 0 | 0 | 0 | 0 | 0 | 35320.6323 | 35320.6323 | 98.7241 |  | 6483.9044 | 6483.9044 | 0 | 28836.7279 | 0 | 1169.895 | 0 | 6574.171 | 0 | 2630.2996 | 0 | 6574.171 | 0 | 2482.4625 | 0 | 6574.171 | 0 | 2732.8918 | 0 | 6574.171 | 0 | 7744.066 | 9204.4706 | 9056.6335 | 9307.0627
255500 | 0 | 242.131 | TRUE | 8194 | CBSA Detroit-Warren-Dearborn, MI | 5A | 5A | Hour20 | 5 | Cold | None | None | East North Central | East North Central | Midwest | MI, Westland | Gas, 80% Usage | EnergyStar, 80% Usage | Yes | Gas, 80% Usage | 68F | No | 0F | None | Not Applicable | G2601630 | G2601630, G26003204 | None | 290 Rated kWh, 80% Usage | 20 ft^2 | Fiberglass | 20% Leakage, R-4 | 2 ft | None | data/cambium/LRMER_MidCase_15_2025start,data/cambium/LRMER_LowRECost_15_2025start,data/cambium/LRMER_95DecarbBy2035_15_2025start,data/cambium/LRMER_LowRECost_25_2025start | kg/MWh,kg/MWh,kg/MWh,kg/MWh | /lib/resources/data/cambium/LRMER_MidCase_15_2025start/RFCMc.csv,/lib/resources/data/cambium/LRMER_LowRECost_15_2025start/RFCMc.csv,/lib/resources/data/cambium/LRMER_95DecarbBy2035_15_2025start/RFCMc.csv,/lib/resources/data/cambium/LRMER_LowRECost_25_2025start/RFCMc.csv | lb/MBtu,lb/MBtu,lb/MBtu,lb/MBtu | 195.9,195.9,195.9,195.9 | 147.3,147.3,147.3,147.3 | 177.8,177.8,177.8,177.8 | LRMER_MidCase_15_2025start,LRMER_LowRECost_15_2025start,LRMER_95DecarbBy2035_15_2025start,LRMER_LowRECost_25_2025start | CO2e,CO2e,CO2e,CO2e | 200.0,200.0,200.0,200.0 | 400%+ | RFCMc | Vented Attic | None | None | None | None | None | Single-Family Detached | Single-Family Detached | Single-Family Detached | 4000+ | 4000+ | Slab | 2 Car | 2 | 2 | <8 | None | Brick | No | Natural Gas | 68F | Yes | 6F | Day and Night | No Exterior Use | Uninsulated | 50% Usage | AC, SEER 15 | 100% Conditioned | Central AC | Yes | None | No | Fuel Furnace, 80% AFUE | Ducted Heating | Natural Gas Fuel Furnace | None | None | None | No | None | None | None | None | 140000-159999 | 140000+ | 150000+ | 8 ACH50 | R-30 | None | None | None | Unfinished, Uninsulated | Uninsulated | Brick, 12-in, 3-wythe, R-7 | Summer = 0.7, Winter = 0.85 | MISO | 100% Incandescent | 100% Usage | 100% Usage | CR04 | None | None | None | Gas Fireplace | None | None | None | None | None | None | Typical Efficiency | Cooling Season, 7 days/wk | Left/Right at 15ft | 3 | North | None | 50% | 85% | G26003204 | In metro area, not/partially in principal city | None | None | No | Hour9 | 103 | EF 17.6, 100% Usage | Tile, Clay or Ceramic | Stochastic | 1 | 1 | 2018 | 31 | 12 | 15 | None | MI | Owner | 1 | Low | Occupied | 1970s | 1960-79 | Natural Gas Standard | Natural Gas | Yes | Detroit Metropolita | 42.22 | -83.35 | F9 B9 L9 R9 | Double, Clear, Non-metal, Air | 0 | 0 |  | 37.5131 | 0.015611 |  | 24.618 | 0.010245 |  | 657.9446 | 0.27381 |  | 6890.3939 | 2.8675 |  | 100.5234 | 0.041834 |  | 0 | 0 |  | 1870.9657 | 0.77862 |  | 0 | 0 | 0 | 0 | 0 | 509.6506 | 0.2121 |  | 99.9372 | 7521.669 | 3.1302 |  | 27.2556 | 0.011343 |  | 1910.8234 | 0.7952 |  | 0 | 0 | 0 | 25.7903 | 0.010733 |  | 434.0383 | 0.18063 |  | 746.7451 | 0 | 0 | 0 | 498.2208 | 3334.2696 | 0 | 0 | 73884.9752 | 30.7478 |  | 0 | 3604.7742 | 1.5002 |  | 0 | 0 | 757.8818 | 0.3154 |  | 0 | 0 | 0 | 0 | 0 | 102937.9896 | 102937.9896 | 42.8385 |  | 20857.8681 | 20857.8681 | 0 | 82080.1215 | 0 | 3831.419 | 0 | 18712.5808 | 0 | 8454.7518 | 0 | 18712.5808 | 0 | 8061.4885 | 0 | 18712.5808 | 0 | 8842.3941 | 0 | 18712.5808 | 0 | 22543.9998 | 27167.3326 | 26774.0694 | 27554.9749
255519 | 0 | 242.131 | TRUE | 1220 | CBSA Detroit-Warren-Dearborn, MI | 5A | 5A | Hour0 | 3 | Cold | None | Standard Efficiency | East North Central | East North Central | Midwest | Not in a census Place | Gas, 120% Usage | EnergyStar, 120% Usage | Yes | Gas, 120% Usage | 70F | Yes | 2F | Night Setback -5h | Not Applicable | G2600990 | G2600990, G26003001 | None | None | 20 ft^2 | Fiberglass | 10% Leakage, R-8 | 2 ft | None | data/cambium/LRMER_MidCase_15_2025start,data/cambium/LRMER_LowRECost_15_2025start,data/cambium/LRMER_95DecarbBy2035_15_2025start,data/cambium/LRMER_LowRECost_25_2025start | kg/MWh,kg/MWh,kg/MWh,kg/MWh | /lib/resources/data/cambium/LRMER_MidCase_15_2025start/RFCMc.csv,/lib/resources/data/cambium/LRMER_LowRECost_15_2025start/RFCMc.csv,/lib/resources/data/cambium/LRMER_95DecarbBy2035_15_2025start/RFCMc.csv,/lib/resources/data/cambium/LRMER_LowRECost_25_2025start/RFCMc.csv | lb/MBtu,lb/MBtu,lb/MBtu,lb/MBtu | 195.9,195.9,195.9,195.9 | 147.3,147.3,147.3,147.3 | 177.8,177.8,177.8,177.8 | LRMER_MidCase_15_2025start,LRMER_LowRECost_15_2025start,LRMER_95DecarbBy2035_15_2025start,LRMER_LowRECost_25_2025start | CO2e,CO2e,CO2e,CO2e | 200.0,200.0,200.0,200.0 | 200-300% | RFCMc | Vented Attic | None | None | None | None | None | Mobile Home | Mobile Home | Mobile Home | 1000-1499 | 0-1499 | Ambient | None | 1 | 1 | <8 | Vinyl, Light | Wood Frame | No | Natural Gas | 68F | No | 0F | None | No Exterior Use | Uninsulated | 200% Usage | AC, SEER 15 | 100% Conditioned | Central AC | Yes | None | No | Fuel Furnace, 92.5% AFUE | Ducted Heating | Natural Gas Fuel Furnace | None | None | None | No | None | None | None | None | 45000-49999 | 40000-59999 | 40000-59999 | 10 ACH50 | R-30 | Ceiling R-30 | None | None | Unfinished, Uninsulated | None | Wood Stud, R-19 | Summer = 0.7, Winter = 0.85 | MISO | 100% LED | 100% Usage | 100% Usage | CR04 | None | None | None | None | None | None | None | None | None | None | None | Cooling Season, 7 days/wk | Left/Right at 15ft | 2 | Southwest | None | 200% | 94% | G26003001 | In metro area, not/partially in principal city | None | None | No | Hour7 | 103 | EF 10.5, 100% Usage | Metal, Dark | Stochastic | 1 | 1 | 2018 | 31 | 12 | 15 | None | MI | Owner | 1 | High | Occupied | 2010s | 2010s | Natural Gas Standard | Natural Gas | Yes | Selfridge Angb | 42.6 | -82.83 | F12 B12 L12 R12 | Double, Low-E, Non-metal, Air, M-Gain | 67.9925 | 0.19004 |  | 42.7884 | 0.1196 |  | 28.1348 | 0.078639 |  | 400.9212 | 1.1206 |  | 1633.8712 | 4.5668 |  | 0 | 0 |  | 0 | 0 |  | 110.7809 | 0.30964 |  | 0 | 0 | 0 | 0 | 0 | 26.9625 | 0.075363 |  | 0 | 375.131 | 1.0485 |  | 21.9803 | 0.061437 |  | 3960.8555 | 11.0709 |  | 0 | 0 | 0 | 33.4101 | 0.093384 |  | 727.1093 | 2.0323 |  | 0 | 0 | 0 | 0 | 570.3163 | 0 | 0 | 0 | 11493.0751 | 32.1241 |  | 0 | 6900.6514 | 19.2879 |  | 0 | 0 | 976.2197 | 2.7286 |  | 0 | 0 | 0 | 0 | 0 | 27369.6142 | 27369.6142 | 76.5003 |  | 7429.6447 | 7429.6447 | 0 | 19939.9695 | 0 | 1348.1418 | 0 | 4545.8986 | 0 | 3014.8856 | 0 | 4545.8986 | 0 | 2855.6325 | 0 | 4545.8986 | 0 | 3142.7773 | 0 | 4545.8986 | 0 | 5894.0405 | 7560.7843 | 7401.5311 | 7688.676
255564 | 0 | 242.131 | TRUE | 2152 | CBSA Detroit-Warren-Dearborn, MI | 5A | 5A | Hour18 | 2 | Cold | None | Standard Efficiency | East North Central | East North Central | Midwest | Not in a census Place | Gas, 100% Usage | EnergyStar, 100% Usage | Yes | Electric, 100% Usage | 68F | No | 0F | None | Not Applicable | G2601250 | G2601250, G26002906 | None | None | 20 ft^2 | Fiberglass | 10% Leakage, R-4 | 2 ft | None | data/cambium/LRMER_MidCase_15_2025start,data/cambium/LRMER_LowRECost_15_2025start,data/cambium/LRMER_95DecarbBy2035_15_2025start,data/cambium/LRMER_LowRECost_25_2025start | kg/MWh,kg/MWh,kg/MWh,kg/MWh | /lib/resources/data/cambium/LRMER_MidCase_15_2025start/RFCMc.csv,/lib/resources/data/cambium/LRMER_LowRECost_15_2025start/RFCMc.csv,/lib/resources/data/cambium/LRMER_95DecarbBy2035_15_2025start/RFCMc.csv,/lib/resources/data/cambium/LRMER_LowRECost_25_2025start/RFCMc.csv | lb/MBtu,lb/MBtu,lb/MBtu,lb/MBtu | 195.9,195.9,195.9,195.9 | 147.3,147.3,147.3,147.3 | 177.8,177.8,177.8,177.8 | LRMER_MidCase_15_2025start,LRMER_LowRECost_15_2025start,LRMER_95DecarbBy2035_15_2025start,LRMER_LowRECost_25_2025start | CO2e,CO2e,CO2e,CO2e | 200.0,200.0,200.0,200.0 | 0-100% | RFCMc | Vented Attic | None | Middle | None | None | 15 | Single-Family Attached | Single-Family Attached | Single-Family Attached | 2000-2499 | 1500-2499 | Slab | None | 2 | 2 | <8 | None | Brick | No | Natural Gas | 68F | No | 0F | None | No Exterior Use | Uninsulated | 100% Usage | AC, SEER 10 | 100% Conditioned | Central AC | Yes | None | No | Fuel Furnace, 80% AFUE | Ducted Heating | Natural Gas Fuel Furnace | None | None | None | No | None | None | None | None | <10000 | <20000 | <20000 | 10 ACH50 | R-49 | None | None | None | Unfinished, Uninsulated | Uninsulated | Brick, 12-in, 3-wythe, R-7 | Summer = 0.7, Winter = 0.85 | MISO | 100% LED | 100% Usage | 100% Usage | CR04 | None | None | None | None | Gas Grill | None | None | None | None | None | None | Cooling Season, 7 days/wk | 12 | 2 | West | None | 100% | 104% | G26002906 | In metro area, not/partially in principal city | None | None | No | Hour12 | 103 | EF 17.6, 100% Usage | Composition Shingles | Stochastic | 1 | 1 | 2018 | 31 | 12 | 15 | None | MI | Renter | 1 | Medium | Occupied | 1970s | 1960-79 | Natural Gas Standard | Natural Gas | Yes | Oakland Co Intl | 42.67 | -83.42 | F15 B15 L15 R15 | Double, Clear, Non-metal, Air | 67.9925 | 0.10774 |  | 33.117 | 0.052476 |  | 21.6873 | 0.034365 |  | 692.82 | 1.0978 |  | 2973.206 | 4.7113 |  | 0 | 0 |  | 0 | 0 |  | 466.5691 | 0.73931 |  | 0 | 0 | 0 | 0 | 0 | 34.5824 | 0.054798 |  | 0 | 570.6094 | 0.90417 |  | 16.412 | 0.026006 |  | 2093.6997 | 3.3176 |  | 0 | 0 | 0 | 389.4915 | 0.61718 |  | 434.0383 | 0.68777 |  | 0 | 0 | 0 | 0 | 439.3135 | 0 | 795.981 | 0 | 20177.064 | 31.972 |  | 0 | 3933.5999 | 6.2331 |  | 0 | 0 | 0 | 0 |  | 0 | 0 | 0 | 0 | 0 | 33140.1835 | 33140.1835 | 52.513 |  | 7794.2251 | 7794.2251 | 0 | 25345.9584 | 0 | 1408.8393 | 0 | 5778.3291 | 0 | 3132.1578 | 0 | 5778.3291 | 0 | 3006.2796 | 0 | 5778.3291 | 0 | 3237.8122 | 0 | 5778.3291 | 0 | 7187.1684 | 8910.4869 | 8784.6087 | 9016.1413
255568 | 0 | 242.131 | TRUE | 617 | Non-CBSA East North Central | 5A | 5A | Hour23 | 3 | Cold | None | Standard Efficiency | East North Central | East North Central | Midwest | In another census Place | Electric, 100% Usage | EnergyStar, 100% Usage | Yes | Electric, 100% Usage | 72F | Yes | 5F | Night Setback -3h | Double-Loaded Interior | G2601390 | G2601390, G26000801 | None | 318 Rated kWh, 100% Usage | 20 ft^2 | Fiberglass | None | 2 ft | None | data/cambium/LRMER_MidCase_15_2025start,data/cambium/LRMER_LowRECost_15_2025start,data/cambium/LRMER_95DecarbBy2035_15_2025start,data/cambium/LRMER_LowRECost_25_2025start | kg/MWh,kg/MWh,kg/MWh,kg/MWh | /lib/resources/data/cambium/LRMER_MidCase_15_2025start/RFCMc.csv,/lib/resources/data/cambium/LRMER_LowRECost_15_2025start/RFCMc.csv,/lib/resources/data/cambium/LRMER_95DecarbBy2035_15_2025start/RFCMc.csv,/lib/resources/data/cambium/LRMER_LowRECost_25_2025start/RFCMc.csv | lb/MBtu,lb/MBtu,lb/MBtu,lb/MBtu | 195.9,195.9,195.9,195.9 | 147.3,147.3,147.3,147.3 | 177.8,177.8,177.8,177.8 | LRMER_MidCase_15_2025start,LRMER_LowRECost_15_2025start,LRMER_95DecarbBy2035_15_2025start,LRMER_LowRECost_25_2025start | CO2e,CO2e,CO2e,CO2e | 200.0,200.0,200.0,200.0 | 100-150% | RFCMc | None | Not Applicable | None | Middle | 3 | None | 3 or 4 Unit | Multifamily with 2-4 Units | Multi-Family with 2 - 4 Units | 500-749 | 0-1499 | Slab | None | 3 | 3 | <8 | None | Brick | No | Electricity | 65F | Yes | 6F | Night +1h | No Exterior Use | Uninsulated | 100% Usage | Room AC, EER 10.7 | 40% Conditioned | Room AC | No | Heating Only | No | Shared Heating | Non-Ducted Heating | Electricity Shared Heating | None | None | Boiler Baseboards Heating Only, Electricity | No | None | None | None | None | 35000-39999 | 20000-39999 | 20000-39999 | 20 ACH50 | None | None | None | None | Finished, R-30 | Uninsulated | Brick, 12-in, 3-wythe, R-19 | Summer = 0.7, Winter = 0.85 | MISO | 100% CFL | 100% Usage | 100% Usage | CR04 | None | None | EF 12, National Average | None | None | None | None | None | None | None | None | Cooling Season, 7 days/wk | 7 | 4 | South | None | 100% | 96% | G26000801 | In metro area, not/partially in principal city | None | None | None | Hour19 | 103 | EF 17.6, 100% Usage | Asphalt Shingles, Medium | Stochastic | 1 | 1 | 2018 | 31 | 12 | 15 | None | MI | Owner | 1 | Medium | Occupied | 1980s | 1980-99 | Electric Standard | Electricity | Yes | Tulip City | 42.75 | -86.1 | F9 B9 L9 R9 | Double, Clear, Non-metal, Air | 67.9925 | 0.37578 |  | 530.4586 | 2.9317 |  | 31.0655 | 0.17169 |  | 0 | 0 |  | 448.3987 | 2.4782 |  | 136.5711 | 0.75479 |  | 319.7405 | 1.7671 |  | 68.5786 | 0.37902 |  | 0 | 2513.3775 | 0 | 0 | 3576.0532 | 32.824 | 0.18141 |  | 0 | 325.602 | 1.7995 |  | 21.9803 | 0.12148 |  | 1772.2008 | 9.7945 |  | 0 | 0 | 0 | 474.4821 | 2.6223 |  | 434.0383 | 2.3988 |  | 0 | 0 | 0 | 0 | 0 | 0 | 0 | 0 | 0 | 0 |  | 0 | 0 | 0 |  | 0 | 0 | 0 | 0 |  | 0 | 0 | 0 | 0 | 0 | 10753.0706 | 10753.0706 | 59.4295 |  | 10753.0706 | 10753.0706 | 0 | 0 | 0 | 1900.22 | 0 | 0 | 0 | 4299.8774 | 0 | 0 | 0 | 4041.3679 | 0 | 0 | 0 | 4509.203 | 0 | 0 | 0 | 1900.22 | 4299.8774 | 4041.3679 | 4509.203
255621 | 0 | 242.131 | TRUE | 617 | Non-CBSA East North Central | 5A | 5A | Hour2 | 2 | Cold | None | Standard Efficiency | East North Central | East North Central | Midwest | Not in a census Place | Electric, 120% Usage | Standard, 120% Usage | Yes | Electric, 120% Usage | 68F | No | 0F | None | Double-Loaded Interior | G2601110 | G2601110, G26001400 | None | None | 20 ft^2 | Fiberglass | None | 2 ft | None | data/cambium/LRMER_MidCase_15_2025start,data/cambium/LRMER_LowRECost_15_2025start,data/cambium/LRMER_95DecarbBy2035_15_2025start,data/cambium/LRMER_LowRECost_25_2025start | kg/MWh,kg/MWh,kg/MWh,kg/MWh | /lib/resources/data/cambium/LRMER_MidCase_15_2025start/RFCMc.csv,/lib/resources/data/cambium/LRMER_LowRECost_15_2025start/RFCMc.csv,/lib/resources/data/cambium/LRMER_95DecarbBy2035_15_2025start/RFCMc.csv,/lib/resources/data/cambium/LRMER_LowRECost_25_2025start/RFCMc.csv | lb/MBtu,lb/MBtu,lb/MBtu,lb/MBtu | 195.9,195.9,195.9,195.9 | 147.3,147.3,147.3,147.3 | 177.8,177.8,177.8,177.8 | LRMER_MidCase_15_2025start,LRMER_LowRECost_15_2025start,LRMER_95DecarbBy2035_15_2025start,LRMER_LowRECost_25_2025start | CO2e,CO2e,CO2e,CO2e | 200.0,200.0,200.0,200.0 | 0-100% | RFCMc | None | Left | None | Bottom | 16 | None | 10 to 19 Unit | Multifamily with 5+ units, 1-3 stories | Multi-Family with 5+ Units | 500-749 | 0-1499 | Slab | None | 2 | 2 | <8 | Wood, Medium/Dark | Wood Frame | No | Electricity | 70F | Yes | 6F | Night -4h | No Exterior Use | Uninsulated | 200% Usage | Room AC, EER 9.8 | 20% Conditioned | Room AC | No | None | Yes | Electric Baseboard, 100% Efficiency | Non-Ducted Heating | Electricity Baseboard | None | None | None | No | None | None | None | None | <10000 | <20000 | <20000 | 40 ACH50 | None | None | None | None | Finished, R-38 | Uninsulated | Wood Stud, Uninsulated | Summer = 0.7, Winter = 0.85 | MISO | 100% CFL | 100% Usage | 100% Usage | CR04 | None | None | None | None | None | None | None | None | None | None | None | Cooling Season, 7 days/wk | 27 | 2 | South | None | 200% | 89% | G26001400 | In metro area, not/partially in principal city | None | None | None | Hour7 | 103 | EF 15.9, 100% Usage | Asphalt Shingles, Medium | Stochastic | 1 | 1 | 2018 | 31 | 12 | 15 | None | MI | Renter | 1 | High | Occupied | 1960s | 1960-79 | Electric Standard | Electricity | No | Mbs Intl | 43.53 | -84.08 | F12 B12 L12 R12 | Double, Low-E, Non-metal, Air, M-Gain | 67.9925 | 0.37578 |  | 846.3893 | 4.6778 |  | 31.6517 | 0.17493 |  | 0 | 0 |  | 329.998 | 1.8238 |  | 0 | 0 |  | 0 | 0 |  | 0 | 0 |  | 0 | 12712.2507 | 0 | 0 | 4295.5427 | 32.824 | 0.18141 |  | 0 | 325.602 | 1.7995 |  | 16.412 | 0.090705 |  | 2630.6059 | 14.5387 |  | 0 | 0 | 0 | 467.4484 | 2.5835 |  | 480.0504 | 2.6531 |  | 0 | 0 | 0 | 0 | 0 | 0 | 0 | 0 | 0 | 0 |  | 0 | 0 | 0 |  | 0 | 0 | 0 | 0 |  | 0 | 0 | 0 | 0 | 0 | 22236.4744 | 22236.4744 | 122.8953 |  | 22236.4744 | 22236.4744 | 0 | 0 | 0 | 3949.3548 | 0 | 0 | 0 | 8988.0848 | 0 | 0 | 0 | 8331.9153 | 0 | 0 | 0 | 9397.5988 | 0 | 0 | 0 | 3949.3548 | 8988.0848 | 8331.9153 | 9397.5988
255671 | 0 | 242.131 | TRUE | 885 | CBSA Detroit-Warren-Dearborn, MI | 5A | 5A | Hour2 | 3 | Cold | None | Standard Efficiency | East North Central | East North Central | Midwest | Not in a census Place | Electric, 120% Usage | Standard, 120% Usage | Yes | Gas, 120% Usage | 60F | Yes | 5F | Night Setback -5h | Not Applicable | G2601470 | G2601470, G26003100 | None | None | 20 ft^2 | Fiberglass | 0% Leakage, Uninsulated | 2 ft | None | data/cambium/LRMER_MidCase_15_2025start,data/cambium/LRMER_LowRECost_15_2025start,data/cambium/LRMER_95DecarbBy2035_15_2025start,data/cambium/LRMER_LowRECost_25_2025start | kg/MWh,kg/MWh,kg/MWh,kg/MWh | /lib/resources/data/cambium/LRMER_MidCase_15_2025start/RFCMc.csv,/lib/resources/data/cambium/LRMER_LowRECost_15_2025start/RFCMc.csv,/lib/resources/data/cambium/LRMER_95DecarbBy2035_15_2025start/RFCMc.csv,/lib/resources/data/cambium/LRMER_LowRECost_25_2025start/RFCMc.csv | lb/MBtu,lb/MBtu,lb/MBtu,lb/MBtu | 195.9,195.9,195.9,195.9 | 147.3,147.3,147.3,147.3 | 177.8,177.8,177.8,177.8 | LRMER_MidCase_15_2025start,LRMER_LowRECost_15_2025start,LRMER_95DecarbBy2035_15_2025start,LRMER_LowRECost_25_2025start | CO2e,CO2e,CO2e,CO2e | 200.0,200.0,200.0,200.0 | 300-400% | RFCMc | Vented Attic | None | None | None | None | None | Single-Family Detached | Single-Family Detached | Single-Family Detached | 750-999 | 0-1499 | Heated Basement | None | 1 | 1 | <8 | Brick, Medium/Dark | Wood Frame | No | Natural Gas | 67F | No | 0F | None | No Exterior Use | Uninsulated | 200% Usage | AC, SEER 10 | 100% Conditioned | Central AC | Yes | None | No | Fuel Furnace, 80% AFUE | Ducted Heating | Natural Gas Fuel Furnace | None | None | None | No | None | None | None | None | 50000-59999 | 40000-59999 | 40000-59999 | 30 ACH50 | R-30 | Uninsulated | Uninsulated | Uninsulated | Unfinished, Uninsulated | None | Wood Stud, Uninsulated | Summer = 0.7, Winter = 0.85 | MISO | 100% CFL | 100% Usage | 100% Usage | CR04 | None | EF 15.9 | EF 12, National Average | None | None | None | None | None | None | None | None | Cooling Season, 7 days/wk | Left/Right at 15ft | 2 | North | None | 200% | 85% | G26003100 | In metro area, not/partially in principal city | None | None | No | Hour22 | 103 | EF 17.6, 100% Usage | Composition Shingles | Stochastic | 1 | 1 | 2018 | 31 | 12 | 15 | None | MI | Owner | 1 | High | Occupied | 1950s | 1940-59 | Natural Gas Standard | Natural Gas | Yes | St Clair Co Intl | 42.91 | -82.52 | F9 B9 L9 R9 | Double, Low-E, Non-metal, Air, M-Gain | 54.5112 | 0.21004 |  | 915.261 | 3.5266 |  | 34.2893 | 0.13212 |  | 188.1516 | 0.72497 |  | 2666.0675 | 10.2726 |  | 0 | 0 |  | 319.7405 | 1.232 |  | 435.7967 | 1.6792 |  | 0 | 0 | 0 | 0 | 0 | 36.0477 | 0.1389 |  | 0 | 399.1628 | 1.538 |  | 21.9803 | 0.084693 |  | 3410.7611 | 13.142 |  | 0 | 0 | 0 | 33.4101 | 0.12873 |  | 914.0887 | 3.5221 |  | 0 | 0 | 0 | 0 | 0 | 0 | 0 | 0 | 17207.0817 | 66.3007 |  | 0 | 7519.6175 | 28.9739 |  | 0 | 0 | 976.2197 | 3.7615 |  | 0 | 0 | 0 | 0 | 0 | 35131.8945 | 35131.8945 | 135.367 |  | 9428.9755 | 9428.9755 | 0 | 25702.919 | 0 | 1704.8696 | 0 | 5859.7475 | 0 | 3826.336 | 0 | 5859.7475 | 0 | 3626.9654 | 0 | 5859.7475 | 0 | 3959.469 | 0 | 5859.7475 | 0 | 7564.6171 | 9686.0836 | 9486.713 | 9819.2166
255675 | 0 | 242.131 | TRUE | 885 | Non-CBSA East North Central | 5A | 5A | Hour7 | 3 | Cold | None | Standard Efficiency | East North Central | East North Central | Midwest | Not in a census Place | Electric, 100% Usage | EnergyStar, 100% Usage | Yes | Electric, 100% Usage | 72F | Yes | 2F | Day Setup +2h | Not Applicable | G2601390 | G2601390, G26000802 | None | 290 Rated kWh, 100% Usage | 20 ft^2 | Fiberglass | 10% Leakage, Uninsulated | 2 ft | None | data/cambium/LRMER_MidCase_15_2025start,data/cambium/LRMER_LowRECost_15_2025start,data/cambium/LRMER_95DecarbBy2035_15_2025start,data/cambium/LRMER_LowRECost_25_2025start | kg/MWh,kg/MWh,kg/MWh,kg/MWh | /lib/resources/data/cambium/LRMER_MidCase_15_2025start/RFCMc.csv,/lib/resources/data/cambium/LRMER_LowRECost_15_2025start/RFCMc.csv,/lib/resources/data/cambium/LRMER_95DecarbBy2035_15_2025start/RFCMc.csv,/lib/resources/data/cambium/LRMER_LowRECost_25_2025start/RFCMc.csv | lb/MBtu,lb/MBtu,lb/MBtu,lb/MBtu | 195.9,195.9,195.9,195.9 | 147.3,147.3,147.3,147.3 | 177.8,177.8,177.8,177.8 | LRMER_MidCase_15_2025start,LRMER_LowRECost_15_2025start,LRMER_95DecarbBy2035_15_2025start,LRMER_LowRECost_25_2025start | CO2e,CO2e,CO2e,CO2e | 200.0,200.0,200.0,200.0 | 0-100% | RFCMc | Vented Attic | None | None | None | None | None | Single-Family Detached | Single-Family Detached | Single-Family Detached | 750-999 | 0-1499 | Vented Crawlspace | None | 2 | 2 | <8 | None | Brick | No | Natural Gas | 80F | No | 0F | None | No Exterior Use | Uninsulated | 100% Usage | AC, SEER 13 | 100% Conditioned | Central AC | Yes | None | No | Fuel Furnace, 80% AFUE | Ducted Heating | Natural Gas Fuel Furnace | None | None | None | No | None | None | None | None | 10000-14999 | <20000 | <20000 | 40 ACH50 | R-38 | Uninsulated | Uninsulated | Uninsulated | Unfinished, Uninsulated | None | Brick, 12-in, 3-wythe, Uninsulated | Summer = 0.7, Winter = 0.85 | MISO | 100% Incandescent | 100% Usage | 100% Usage | CR04 | None | None | None | None | None | None | None | None | None | None | None | Cooling Season, 7 days/wk | Left/Right at 15ft | 2 | South | None | 100% | 85% | G26000802 | In metro area, not/partially in principal city | None | None | No | Hour7 | 103 | EF 10.5, 100% Usage | Composition Shingles | Stochastic | 1 | 1 | 2018 | 31 | 12 | 15 | None | MI | Owner | 1 | Medium | Occupied | 1960s | 1960-79 | Natural Gas Standard | Natural Gas | Yes | Tulip City | 42.75 | -86.1 | F18 B18 L18 R18 | Double, Low-E, Non-metal, Air, M-Gain | 67.9925 | 0.26198 |  | 400.042 | 1.5414 |  | 23.4457 | 0.090339 |  | 97.8857 | 0.37716 |  | 1238.2253 | 4.771 |  | 91.1451 | 0.35119 |  | 0 | 0 |  | 1359.2636 | 5.2374 |  | 0 | 0 | 0 | 0 | 0 | 144.191 | 0.55558 |  | 0 | 1247.8966 | 4.8083 |  | 21.9803 | 0.084693 |  | 1705.3806 | 6.571 |  | 0 | 0 | 0 | 405.6104 | 1.5629 |  | 727.1093 | 2.8016 |  | 0 | 0 | 0 | 0 | 0 | 0 | 0 | 0 | 53633.1781 | 206.6544 |  | 0 | 4134.6467 | 15.9312 |  | 0 | 0 | 0 | 0 |  | 0 | 0 | 0 | 0 | 0 | 65297.4067 | 65297.4067 | 251.5979 |  | 7529.875 | 7529.875 | 0 | 57767.5317 | 0 | 1356.654 | 0 | 13169.8168 | 0 | 3042.4799 | 0 | 13169.8168 | 0 | 2867.6404 | 0 | 13169.8168 | 0 | 3179.6176 | 0 | 13169.8168 | 0 | 14526.4707 | 16212.2967 | 16037.4572 | 16349.4344
255719 | 0 | 242.131 | TRUE | 2663 | CBSA Detroit-Warren-Dearborn, MI | 5A | 5A | Hour2 | 5 | Cold | None | Standard Efficiency | East North Central | East North Central | Midwest | Not in a census Place | Propane, 100% Usage | EnergyStar, 100% Usage | Yes | Propane, 100% Usage | 75F | Yes | 5F | Night Setup +1h | Not Applicable | G2601470 | G2601470, G26003100 | None | 290 Rated kWh, 100% Usage | 20 ft^2 | Fiberglass | 0% Leakage, Uninsulated | 2 ft | None | data/cambium/LRMER_MidCase_15_2025start,data/cambium/LRMER_LowRECost_15_2025start,data/cambium/LRMER_95DecarbBy2035_15_2025start,data/cambium/LRMER_LowRECost_25_2025start | kg/MWh,kg/MWh,kg/MWh,kg/MWh | /lib/resources/data/cambium/LRMER_MidCase_15_2025start/RFCMc.csv,/lib/resources/data/cambium/LRMER_LowRECost_15_2025start/RFCMc.csv,/lib/resources/data/cambium/LRMER_95DecarbBy2035_15_2025start/RFCMc.csv,/lib/resources/data/cambium/LRMER_LowRECost_25_2025start/RFCMc.csv | lb/MBtu,lb/MBtu,lb/MBtu,lb/MBtu | 195.9,195.9,195.9,195.9 | 147.3,147.3,147.3,147.3 | 177.8,177.8,177.8,177.8 | LRMER_MidCase_15_2025start,LRMER_LowRECost_15_2025start,LRMER_95DecarbBy2035_15_2025start,LRMER_LowRECost_25_2025start | CO2e,CO2e,CO2e,CO2e | 200.0,200.0,200.0,200.0 | 400%+ | RFCMc | Vented Attic | None | None | None | None | None | Single-Family Detached | Single-Family Detached | Single-Family Detached | 2500-2999 | 2500-3999 | Heated Basement | 1 Car | 1 | 1 | <8 | None | Brick | No | Propane | 72F | Yes | 12F | Day and Night | No Exterior Use | Uninsulated | 100% Usage | AC, SEER 13 | 80% Conditioned | Central AC | Yes | None | No | Fuel Furnace, 76% AFUE | Ducted Heating | Propane Fuel Furnace | None | None | None | No | None | None | None | None | 70000-79999 | 60000-79999 | 60000-99999 | 7 ACH50 | R-49 | Uninsulated | Wall R-10, Exterior | R-10, Exterior | Unfinished, Uninsulated | None | Brick, 12-in, 3-wythe, R-11 | Summer = 0.7, Winter = 0.85 | MISO | 100% LED | 100% Usage | 100% Usage | CR04 | None | None | EF 12, National Average | None | None | None | None | None | None | None | None | Cooling Season, 7 days/wk | Left/Right at 15ft | 1 | North | None | 100% | 85% | G26003100 | In metro area, not/partially in principal city | None | None | No | Hour14 | 103 | EF 17.6, 100% Usage | Asphalt Shingles, Medium | Stochastic | 1 | 1 | 2018 | 31 | 12 | 15 | None | MI | Owner | 1 | Medium | Occupied | 1990s | 1980-99 | Propane Standard | Propane | Yes | St Clair Co Intl | 42.91 | -82.52 | F12 B12 L12 R12 | Double, Clear, Metal, Air | 54.5112 | 0.069802 |  | 24.618 | 0.031524 |  | 16.1189 | 0.02064 |  | 33.4101 | 0.042782 |  | 676.9942 | 0.8669 |  | 56.5627 | 0.072429 |  | 319.7405 | 0.40943 |  | 417.6263 | 0.53477 |  | 0 | 0 | 0 | 0 | 0 | 38.9785 | 0.049912 |  | 16.7051 | 677.8734 | 0.86802 |  | 27.2556 | 0.034901 |  | 1906.4273 | 2.4412 |  | 0 | 0 | 0 | 23.1526 | 0.029647 |  | 434.0383 | 0.55579 |  | 0 | 0 | 0 | 0 | 0 | 0 | 0 | 0 | 0 | 0 |  | 0 | 0 | 0 |  | 0 | 0 | 0 | 0 |  | 327.3604 | 0 | 17372.96 | 2876.4926 | 679.6318 | 25980.4573 | 25980.4573 | 33.2683 |  | 4723.7195 | 4723.7195 | 0 | 0 | 21256.7378 | 843.0246 | 0 | 0 | 5849.5603 | 1898.0976 | 0 | 0 | 5849.5603 | 1793.8848 | 0 | 0 | 5849.5603 | 1979.6277 | 0 | 0 | 5849.5603 | 6692.5849 | 7747.658 | 7643.4451 | 7829.188
255746 | 0 | 242.131 | TRUE | 1690 | Non-CBSA East North Central | 5A | 5A | Hour19 | 4 | Cold | None | Standard Efficiency | East North Central | East North Central | Midwest | In another census Place | Electric, 80% Usage | Standard, 80% Usage | Yes | Electric, 80% Usage | 68F | No | 0F | None | Not Applicable | G2601590 | G2601590, G26002300 | None | 290 Rated kWh, 80% Usage | 20 ft^2 | Fiberglass | 0% Leakage, Uninsulated | 2 ft | None | data/cambium/LRMER_MidCase_15_2025start,data/cambium/LRMER_LowRECost_15_2025start,data/cambium/LRMER_95DecarbBy2035_15_2025start,data/cambium/LRMER_LowRECost_25_2025start | kg/MWh,kg/MWh,kg/MWh,kg/MWh | /lib/resources/data/cambium/LRMER_MidCase_15_2025start/RFCMc.csv,/lib/resources/data/cambium/LRMER_LowRECost_15_2025start/RFCMc.csv,/lib/resources/data/cambium/LRMER_95DecarbBy2035_15_2025start/RFCMc.csv,/lib/resources/data/cambium/LRMER_LowRECost_25_2025start/RFCMc.csv | lb/MBtu,lb/MBtu,lb/MBtu,lb/MBtu | 195.9,195.9,195.9,195.9 | 147.3,147.3,147.3,147.3 | 177.8,177.8,177.8,177.8 | LRMER_MidCase_15_2025start,LRMER_LowRECost_15_2025start,LRMER_95DecarbBy2035_15_2025start,LRMER_LowRECost_25_2025start | CO2e,CO2e,CO2e,CO2e | 200.0,200.0,200.0,200.0 | 400%+ | RFCMc | Vented Attic | None | None | None | None | None | Single-Family Detached | Single-Family Detached | Single-Family Detached | 1500-1999 | 1500-2499 | Heated Basement | 2 Car | 2 | 2 | <8 | Vinyl, Light | Brick | No | Electricity | 75F | No | 0F | None | No Exterior Use | Uninsulated | 50% Usage | AC, SEER 13 | 100% Conditioned | Central AC | Yes | None | No | Electric Furnace, 100% AFUE | Ducted Heating | Electricity Electric Furnace | None | None | None | No | None | None | None | None | 70000-79999 | 60000-79999 | 60000-99999 | 25 ACH50 | R-30 | Uninsulated | Wall R-5, Exterior | R-5, Exterior | Unfinished, Uninsulated | None | Brick, 12-in, 3-wythe, R-11 | Summer = 0.7, Winter = 0.85 | PJM | 100% CFL | 100% Usage | 100% Usage | CR04 | None | EF 15.9 | None | None | None | None | None | Has Pool | None | 1.0 HP Pump | None | Cooling Season, 7 days/wk | Left/Right at 15ft | 1 | South | None | 50% | 85% | G26002300 | In metro area, not/partially in principal city | None | None | No | Hour17 | 104 | EF 17.6, 100% Usage | Asphalt Shingles, Medium | Stochastic | 1 | 1 | 2018 | 31 | 12 | 15 | None | MI | Owner | 1 | Low | Occupied | 1980s | 1980-99 | Electric Standard | Electricity | Yes | Southwest Michigan | 42.13 | -86.42 | F15 B15 L15 R15 | Double, Low-E, Non-metal, Air, M-Gain | 67.9925 | 0.13719 |  | 420.557 | 0.84858 |  | 15.8258 | 0.031933 |  | 139.2088 | 0.28089 |  | 1561.7757 | 3.1513 |  | 45.1329 | 0.091067 |  | 0 | 0 |  | 770.1908 | 1.5541 |  | 0 | 32468.7577 | 0 | 0 | 961.5662 | 46.0122 | 0.092841 |  | 24.911 | 620.1384 | 1.2513 |  | 21.9803 | 0.044351 |  | 829.0981 | 1.6729 |  | 0 | 1672.8497 | 0 | 271.6769 | 0.54818 |  | 914.0887 | 1.8444 |  | 0 | 0 | 0 | 0 | 0 | 0 | 0 | 0 | 0 | 0 |  | 0 | 0 | 0 |  | 0 | 0 | 0 | 0 |  | 0 | 0 | 0 | 0 | 0 | 40852.3487 | 40852.3487 | 82.4299 |  | 40852.3487 | 40852.3487 | 0 | 0 | 0 | 7358.3632 | 0 | 0 | 0 | 16706.8108 | 0 | 0 | 0 | 15366.5637 | 0 | 0 | 0 | 17499.3782 | 0 | 0 | 0 | 7358.3632 | 16706.8108 | 15366.5637 | 17499.3782
255750 | 0 | 242.131 | TRUE | 1690 | CBSA Detroit-Warren-Dearborn, MI | 5A | 5A | Hour7 | 3 | Cold | None | Standard Efficiency | East North Central | East North Central | Midwest | MI, Troy | Gas, 120% Usage | EnergyStar, 120% Usage | Yes | Gas, 120% Usage | 70F | No | 0F | None | Not Applicable | G2601250 | G2601250, G26002903 | None | 318 Rated kWh, 120% Usage | 20 ft^2 | Fiberglass | 0% Leakage, Uninsulated | 2 ft | None | data/cambium/LRMER_MidCase_15_2025start,data/cambium/LRMER_LowRECost_15_2025start,data/cambium/LRMER_95DecarbBy2035_15_2025start,data/cambium/LRMER_LowRECost_25_2025start | kg/MWh,kg/MWh,kg/MWh,kg/MWh | /lib/resources/data/cambium/LRMER_MidCase_15_2025start/RFCMc.csv,/lib/resources/data/cambium/LRMER_LowRECost_15_2025start/RFCMc.csv,/lib/resources/data/cambium/LRMER_95DecarbBy2035_15_2025start/RFCMc.csv,/lib/resources/data/cambium/LRMER_LowRECost_25_2025start/RFCMc.csv | lb/MBtu,lb/MBtu,lb/MBtu,lb/MBtu | 195.9,195.9,195.9,195.9 | 147.3,147.3,147.3,147.3 | 177.8,177.8,177.8,177.8 | LRMER_MidCase_15_2025start,LRMER_LowRECost_15_2025start,LRMER_95DecarbBy2035_15_2025start,LRMER_LowRECost_25_2025start | CO2e,CO2e,CO2e,CO2e | 200.0,200.0,200.0,200.0 | 400%+ | RFCMc | Vented Attic | None | None | None | None | None | Single-Family Detached | Single-Family Detached | Single-Family Detached | 1500-1999 | 1500-2499 | Heated Basement | 2 Car | 2 | 2 | <8 | None | Brick | No | Natural Gas | 75F | No | 0F | None | No Exterior Use | Uninsulated | 200% Usage | AC, SEER 13 | 100% Conditioned | Central AC | Yes | None | No | Fuel Furnace, 80% AFUE | Ducted Heating | Natural Gas Fuel Furnace | None | None | None | No | None | None | None | None | 80000-99999 | 80000-99999 | 60000-99999 | 10 ACH50 | R-38 | Uninsulated | Wall R-5, Exterior | R-5, Exterior | Unfinished, Uninsulated | None | Brick, 12-in, 3-wythe, R-15 | Summer = 0.7, Winter = 0.85 | MISO | 100% Incandescent | 100% Usage | 100% Usage | CR04 | None | None | EF 12, National Average | None | None | None | None | None | None | None | None | Cooling Season, 7 days/wk | Left/Right at 15ft | 1 | Northwest | None | 200% | 85% | G26002903 | In metro area, not/partially in principal city | None | None | No | Hour21 | 103 | EF 15.9, 100% Usage | Asphalt Shingles, Medium | Stochastic | 1 | 1 | 2018 | 31 | 12 | 15 | None | MI | Owner | 1 | High | Occupied | 2000s | 2000-09 | Natural Gas Standard | Natural Gas | Yes | Oakland Co Intl | 42.67 | -83.42 | F15 B15 L15 R15 | Double, Clear, Metal, Air | 67.9925 | 0.13719 |  | 29.6002 | 0.059726 |  | 19.3427 | 0.039029 |  | 581.1599 | 1.1726 |  | 2018.0874 | 4.072 |  | 72.6816 | 0.14665 |  | 319.7405 | 0.64516 |  | 715.9726 | 1.4447 |  | 0 | 0 | 0 | 0 | 0 | 184.6348 | 0.37255 |  | 99.9372 | 1938.9582 | 3.9123 |  | 21.9803 | 0.044351 |  | 3316.3922 | 6.6917 |  | 0 | 0 | 0 | 27.8418 | 0.056178 |  | 480.0504 | 0.96862 |  | 0 | 0 | 0 | 0 | 393.0083 | 0 | 0 | 0 | 28051.0044 | 56.6 |  | 0 | 4073.6879 | 8.2197 |  | 0 | 0 | 815.6168 | 1.6457 |  | 0 | 0 | 0 | 0 | 0 | 43227.6898 | 43227.6898 | 87.2227 |  | 9894.3724 | 9894.3724 | 0 | 33333.3174 | 0 | 1805.5734 | 0 | 7599.3165 | 0 | 4019.2076 | 0 | 7599.3165 | 0 | 3808.4722 | 0 | 7599.3165 | 0 | 4194.1319 | 0 | 7599.3165 | 0 | 9404.8899 | 11618.5241 | 11407.7887 | 11793.4483
255765 | 0 | 242.131 | TRUE | 1690 | Non-CBSA East North Central | 6A | 6A | Hour22 | 3 | Cold | None | Standard Efficiency | East North Central | East North Central | Midwest | In another census Place | Electric, 100% Usage | EnergyStar, 100% Usage | Yes | Propane, 100% Usage | 72F | No | 0F | None | Not Applicable | G2600550 | G2600550, G26000500 | None | 290 Rated kWh, 100% Usage | 20 ft^2 | Fiberglass | None | 2 ft | None | data/cambium/LRMER_MidCase_15_2025start,data/cambium/LRMER_LowRECost_15_2025start,data/cambium/LRMER_95DecarbBy2035_15_2025start,data/cambium/LRMER_LowRECost_25_2025start | kg/MWh,kg/MWh,kg/MWh,kg/MWh | /lib/resources/data/cambium/LRMER_MidCase_15_2025start/RFCMc.csv,/lib/resources/data/cambium/LRMER_LowRECost_15_2025start/RFCMc.csv,/lib/resources/data/cambium/LRMER_95DecarbBy2035_15_2025start/RFCMc.csv,/lib/resources/data/cambium/LRMER_LowRECost_25_2025start/RFCMc.csv | lb/MBtu,lb/MBtu,lb/MBtu,lb/MBtu | 195.9,195.9,195.9,195.9 | 147.3,147.3,147.3,147.3 | 177.8,177.8,177.8,177.8 | LRMER_MidCase_15_2025start,LRMER_LowRECost_15_2025start,LRMER_95DecarbBy2035_15_2025start,LRMER_LowRECost_25_2025start | CO2e,CO2e,CO2e,CO2e | 200.0,200.0,200.0,200.0 | 400%+ | RFCMc | Vented Attic | None | None | None | None | None | Single-Family Detached | Single-Family Detached | Single-Family Detached | 1500-1999 | 1500-2499 | Heated Basement | 2 Car | 2 | 2 | <8 | Wood, Medium/Dark | Wood Frame | No | Propane | 65F | No | 0F | None | No Exterior Use | Uninsulated | 100% Usage | None | None | None | No | None | No | Fuel Boiler, 80% AFUE | Non-Ducted Heating | Propane Fuel Boiler | None | None | None | No | None | None | None | None | 100000-119999 | 100000-119999 | 100000-149999 | 25 ACH50 | R-49 | Uninsulated | Wall R-10, Exterior | R-10, Exterior | Unfinished, Uninsulated | None | Wood Stud, R-15 | Summer = 0.7, Winter = 0.85 | MISO | 100% Incandescent | 100% Usage | 100% Usage | CR04 | None | None | EF 12, National Average | None | None | None | None | None | None | None | None | Cooling Season, 7 days/wk | Left/Right at 15ft | 2 | Northeast | None | 100% | 85% | G26000500 | Not/partially in metro area | None | None | No | Hour3 | 103 | EF 17.6, 100% Usage | Wood Shingles | Stochastic | 1 | 1 | 2018 | 31 | 12 | 15 | None | MI | Owner | 1 | Medium | Occupied | 2000s | 2000-09 | Propane Standard | Propane | Yes | Cherry Capital | 44.74 | -85.58 | F9 B9 L9 R9 | Double, Low-E, Non-metal, Air, M-Gain | 54.5112 | 0.10999 |  | 400.042 | 0.80719 |  | 23.4457 | 0.047308 |  | 0 | 0 |  | 0 | 0 |  | 91.1451 | 0.18391 |  | 319.7405 | 0.64516 |  | 115.47 | 0.23299 |  | 0 | 0 | 0 | 0 | 0 | 184.6348 | 0.37255 |  | 99.9372 | 1938.9582 | 3.9123 |  | 21.9803 | 0.044351 |  | 1910.5303 | 3.855 |  | 0 | 0 | 0 | 27.8418 | 0.056178 |  | 434.0383 | 0.87578 |  | 0 | 0 | 0 | 0 | 0 | 0 | 0 | 0 | 0 | 0 |  | 0 | 0 | 0 |  | 0 | 0 | 0 | 0 |  | 0 | 0 | 32669.2183 | 4398.9968 | 813.5653 | 43503.7627 | 43503.7627 | 87.7798 |  | 5621.9823 | 5621.9823 | 0 | 0 | 37881.4873 | 1007.401 | 0 | 0 | 10424.4344 | 2270.9184 | 0 | 0 | 10424.4344 | 2131.3961 | 0 | 0 | 10424.4344 | 2384.4045 | 0 | 0 | 10424.4344 | 11431.8354 | 12695.3528 | 12555.8305 | 12808.8389
255832 | 0 | 242.131 | TRUE | 1690 | CBSA Detroit-Warren-Dearborn, MI | 5A | 5A | Hour0 | 4 | Cold | None | None | East North Central | East North Central | Midwest | In another census Place | Gas, 100% Usage | Standard, 100% Usage | Yes | Electric, 100% Usage | 72F | No | 0F | None | Not Applicable | G2601630 | G2601630, G26003213 | None | None | 20 ft^2 | Fiberglass | None | 2 ft | None | data/cambium/LRMER_MidCase_15_2025start,data/cambium/LRMER_LowRECost_15_2025start,data/cambium/LRMER_95DecarbBy2035_15_2025start,data/cambium/LRMER_LowRECost_25_2025start | kg/MWh,kg/MWh,kg/MWh,kg/MWh | /lib/resources/data/cambium/LRMER_MidCase_15_2025start/RFCMc.csv,/lib/resources/data/cambium/LRMER_LowRECost_15_2025start/RFCMc.csv,/lib/resources/data/cambium/LRMER_95DecarbBy2035_15_2025start/RFCMc.csv,/lib/resources/data/cambium/LRMER_LowRECost_25_2025start/RFCMc.csv | lb/MBtu,lb/MBtu,lb/MBtu,lb/MBtu | 195.9,195.9,195.9,195.9 | 147.3,147.3,147.3,147.3 | 177.8,177.8,177.8,177.8 | LRMER_MidCase_15_2025start,LRMER_LowRECost_15_2025start,LRMER_95DecarbBy2035_15_2025start,LRMER_LowRECost_25_2025start | CO2e,CO2e,CO2e,CO2e | 200.0,200.0,200.0,200.0 | 150-200% | RFCMc | Vented Attic | None | None | None | None | None | Single-Family Detached | Single-Family Detached | Single-Family Detached | 1500-1999 | 1500-2499 | Unheated Basement | None | 1 | 1 | <8 | Brick, Medium/Dark | Wood Frame | No | Natural Gas | 68F | No | 0F | None | No Exterior Use | Uninsulated | 100% Usage | Room AC, EER 9.8 | 20% Conditioned | Room AC | No | None | No | Fuel Wall/Floor Furnace, 68% AFUE | Non-Ducted Heating | Natural Gas Fuel Wall/Floor Furnace | None | None | None | No | None | None | None | None | 60000-69999 | 60000-79999 | 60000-99999 | 20 ACH50 | R-38 | Uninsulated | Uninsulated | Uninsulated | Unfinished, Uninsulated | None | Wood Stud, Uninsulated | Summer = 0.7, Winter = 0.85 | MISO | 100% LED | 100% Usage | 100% Usage | CR04 | None | None | None | None | None | None | None | None | None | None | None | Cooling Season, 7 days/wk | Left/Right at 15ft | 6 | West | None | 100% | 85% | G26003213 | In metro area, not/partially in principal city | None | None | No | Hour9 | 103 | EF 17.6, 100% Usage | Asphalt Shingles, Medium | Stochastic | 1 | 1 | 2018 | 31 | 12 | 15 | None | MI | Owner | 1 | Medium | Occupied | <1940 | <1940 | Electric Standard | Electricity | Yes | Detroit Metropolita | 42.22 | -83.35 | F6 B6 L6 R6 | Single, Clear, Non-metal | 0 | 0 |  | 152.9831 | 0.30868 |  | 64.1826 | 0.1295 |  | 0 | 0 |  | 718.0241 | 1.4488 |  | 0 | 0 |  | 0 | 0 |  | 0 | 0 |  | 0 | 0 | 0 | 0 | 6187.3164 | 30.7725 | 0.062091 |  | 0 | 473.6028 | 0.95561 |  | 21.9803 | 0.044351 |  | 2920.1601 | 5.8922 |  | 0 | 0 | 0 | 669.0813 | 1.35 |  | 434.0383 | 0.87578 |  | 0 | 0 | 0 | 0 | 2031.8617 | 0 | 0 | 0 | 36017.5553 | 72.6745 |  | 0 | 0 | 0 |  | 0 | 0 | 0 | 0 |  | 0 | 0 | 0 | 0 | 0 | 49721.5585 | 49721.5585 | 100.3257 |  | 11671.8484 | 11671.8484 | 0 | 38049.7101 | 0 | 2054.1634 | 0 | 8674.5359 | 0 | 4658.5111 | 0 | 8674.5359 | 0 | 4398.4566 | 0 | 8674.5359 | 0 | 4859.0121 | 0 | 8674.5359 | 0 | 10728.6992 | 13333.047 | 13072.9925 | 13533.548
255838 | 0 | 242.131 | TRUE | 885 | Non-CBSA East North Central | 5A | 5A | Hour0 | 2 | Cold | None | None | East North Central | East North Central | Midwest | Not in a census Place | Electric, 100% Usage | Standard, 100% Usage | Yes | Electric, 100% Usage | 75F | No | 0F | None | Not Applicable | G2601450 | G2601450, G26001500 | None | 318 Rated kWh, 100% Usage | 20 ft^2 | Fiberglass | 0% Leakage, Uninsulated | 2 ft | None | data/cambium/LRMER_MidCase_15_2025start,data/cambium/LRMER_LowRECost_15_2025start,data/cambium/LRMER_95DecarbBy2035_15_2025start,data/cambium/LRMER_LowRECost_25_2025start | kg/MWh,kg/MWh,kg/MWh,kg/MWh | /lib/resources/data/cambium/LRMER_MidCase_15_2025start/RFCMc.csv,/lib/resources/data/cambium/LRMER_LowRECost_15_2025start/RFCMc.csv,/lib/resources/data/cambium/LRMER_95DecarbBy2035_15_2025start/RFCMc.csv,/lib/resources/data/cambium/LRMER_LowRECost_25_2025start/RFCMc.csv | lb/MBtu,lb/MBtu,lb/MBtu,lb/MBtu | 195.9,195.9,195.9,195.9 | 147.3,147.3,147.3,147.3 | 177.8,177.8,177.8,177.8 | LRMER_MidCase_15_2025start,LRMER_LowRECost_15_2025start,LRMER_95DecarbBy2035_15_2025start,LRMER_LowRECost_25_2025start | CO2e,CO2e,CO2e,CO2e | 200.0,200.0,200.0,200.0 | 200-300% | RFCMc | Vented Attic | None | None | None | None | None | Single-Family Detached | Single-Family Detached | Single-Family Detached | 750-999 | 0-1499 | Heated Basement | None | 1 | 1 | <8 | None | Brick | No | Propane | 68F | No | 0F | None | No Exterior Use | Uninsulated | 100% Usage | None | None | None | Yes | None | No | Fuel Furnace, 80% AFUE | Ducted Heating | Propane Fuel Furnace | None | None | None | No | None | None | None | None | 30000-34999 | 20000-39999 | 20000-39999 | 15 ACH50 | R-30 | Uninsulated | Uninsulated | Uninsulated | Unfinished, Uninsulated | None | Brick, 12-in, 3-wythe, R-7 | Summer = 0.7, Winter = 0.85 | MISO | 100% CFL | 100% Usage | 100% Usage | CR04 | None | None | EF 12, National Average | None | None | None | None | None | None | None | None | Cooling Season, 7 days/wk | Left/Right at 15ft | 2 | Northeast | None | 100% | 85% | G26001500 | In metro area, not/partially in principal city | None | None | No | Hour17 | 103 | EF 17.6, 100% Usage | Asphalt Shingles, Medium | Stochastic | 1 | 1 | 2018 | 31 | 12 | 15 | None | MI | Renter | 1 | Medium | Occupied | 1970s | 1960-79 | Propane Standard | Propane | Yes | Mbs Intl | 43.53 | -84.08 | F9 B9 L9 R9 | Double, Clear, Non-metal, Air, Exterior Clear Storm | 0 | 0 |  | 762.864 | 2.9394 |  | 28.4279 | 0.10954 |  | 0 | 0 |  | 0 | 0 |  | 97.5927 | 0.37604 |  | 319.7405 | 1.232 |  | 381.5785 | 1.4703 |  | 0 | 0 | 0 | 0 | 0 | 36.0477 | 0.1389 |  | 0 | 399.1628 | 1.538 |  | 16.412 | 0.063237 |  | 1705.3806 | 6.571 |  | 0 | 0 | 0 | 405.6104 | 1.5629 |  | 434.0383 | 1.6724 |  | 0 | 0 | 0 | 0 | 0 | 0 | 0 | 0 | 0 | 0 |  | 0 | 0 | 0 |  | 0 | 0 | 0 | 0 |  | 0 | 0 | 15088.1779 | 4508.3123 | 0 | 24183.3455 | 24183.3455 | 93.181 |  | 4586.8553 | 4586.8553 | 0 | 0 | 19596.1971 | 805.6708 | 0 | 0 | 5392.6055 | 1831.8101 | 0 | 0 | 5392.6055 | 1724.003 | 0 | 0 | 5392.6055 | 1910.1559 | 0 | 0 | 5392.6055 | 6198.2762 | 7224.4156 | 7116.6085 | 7302.7614
255863 | 0 | 242.131 | TRUE | 853 | Non-CBSA East North Central | 5A | 5A | Hour15 | 2 | Cold | None | Standard Efficiency | East North Central | East North Central | Midwest | Not in a census Place | None | None | None | Electric, 100% Usage | 68F | No | 0F | None | Double-Loaded Interior | G2600670 | G2600670, G26001100 | None | None | 20 ft^2 | Fiberglass | 10% Leakage, R-6 | 2 ft | None | data/cambium/LRMER_MidCase_15_2025start,data/cambium/LRMER_LowRECost_15_2025start,data/cambium/LRMER_95DecarbBy2035_15_2025start,data/cambium/LRMER_LowRECost_25_2025start | kg/MWh,kg/MWh,kg/MWh,kg/MWh | /lib/resources/data/cambium/LRMER_MidCase_15_2025start/RFCMc.csv,/lib/resources/data/cambium/LRMER_LowRECost_15_2025start/RFCMc.csv,/lib/resources/data/cambium/LRMER_95DecarbBy2035_15_2025start/RFCMc.csv,/lib/resources/data/cambium/LRMER_LowRECost_25_2025start/RFCMc.csv | lb/MBtu,lb/MBtu,lb/MBtu,lb/MBtu | 195.9,195.9,195.9,195.9 | 147.3,147.3,147.3,147.3 | 177.8,177.8,177.8,177.8 | LRMER_MidCase_15_2025start,LRMER_LowRECost_15_2025start,LRMER_95DecarbBy2035_15_2025start,LRMER_LowRECost_25_2025start | CO2e,CO2e,CO2e,CO2e | 200.0,200.0,200.0,200.0 | 100-150% | RFCMc | None | Left | None | Top | 8 | None | 5 to 9 Unit | Multifamily with 5+ units, 1-3 stories | Multi-Family with 5+ Units | 750-999 | 0-1499 | Unheated Basement | None | 2 | 2 | <8 | Vinyl, Light | Brick | No | Natural Gas | 60F | No | 0F | None | No Exterior Use | Uninsulated | 100% Usage | AC, SEER 13 | 100% Conditioned | Central AC | Yes | None | No | Fuel Furnace, 80% AFUE | Ducted Heating | Natural Gas Fuel Furnace | None | None | None | No | None | None | None | None | 40000-44999 | 40000-59999 | 40000-59999 | 5 ACH50 | None | Uninsulated | Uninsulated | Uninsulated | Finished, R-19 | None | Brick, 12-in, 3-wythe, R-19 | Summer = 0.7, Winter = 0.85 | MISO | 100% CFL | 100% Usage | 100% Usage | CR04 | None | None | None | None | None | None | None | None | None | None | Typical Efficiency | Cooling Season, 7 days/wk | None | 5 | South | None | 100% | 89% | G26001100 | Not/partially in metro area | None | None | None | Hour13 | 103 | EF 17.6, 100% Usage | Asphalt Shingles, Medium | Stochastic | 1 | 1 | 2018 | 31 | 12 | 15 | None | MI | Renter | 1 | Medium | Occupied | 2000s | 2000-09 | Natural Gas Standard | Natural Gas | Yes | Grand Rapids Kent C | 42.88 | -85.52 | F18 B18 L18 R18 | Double, Low-E, Non-metal, Air, M-Gain | 67.9925 | 0.27181 |  | 0 | 0 |  | 0 | 0 |  | 426.1253 | 1.7035 |  | 1480.595 | 5.9189 |  | 0 | 0 |  | 0 | 0 |  | 6.1545 | 0.024604 |  | 0 | 0 | 0 | 0 | 0 | 35.7547 | 0.14293 |  | 0 | 390.3707 | 1.5606 |  | 16.412 | 0.065609 |  | 1886.7915 | 7.5427 |  | 0 | 0 | 0 | 516.9774 | 2.0667 |  | 434.0383 | 1.7351 |  | 403.5589 | 0 | 0 | 0 | 0 | 0 | 0 | 0 | 1204.5221 | 4.8153 |  | 0 | 6201.3838 | 24.791 |  | 0 | 0 | 0 | 0 |  | 0 | 0 | 0 | 0 | 0 | 13070.3836 | 13070.3836 | 52.2509 |  | 5664.4776 | 5664.4776 | 0 | 7405.9059 | 0 | 1028.0394 | 0 | 1688.3896 | 0 | 2300.2082 | 0 | 1688.3896 | 0 | 2180.2729 | 0 | 1688.3896 | 0 | 2396.2958 | 0 | 1688.3896 | 0 | 2716.4291 | 3988.5978 | 3868.6626 | 4084.6855
255895 | 0 | 242.131 | TRUE | 885 | Non-CBSA East North Central | 6A | 6A | Hour3 | 3 | Cold | None | Standard Efficiency | East North Central | East North Central | Midwest | Not in a census Place | Electric, 100% Usage | EnergyStar, 100% Usage | Yes | Gas, 100% Usage | 76F | No | 0F | None | Not Applicable | G2601290 | G2601290, G26001300 | None | 290 Rated kWh, 100% Usage | 20 ft^2 | Fiberglass | 10% Leakage, Uninsulated | 2 ft | None | data/cambium/LRMER_MidCase_15_2025start,data/cambium/LRMER_LowRECost_15_2025start,data/cambium/LRMER_95DecarbBy2035_15_2025start,data/cambium/LRMER_LowRECost_25_2025start | kg/MWh,kg/MWh,kg/MWh,kg/MWh | /lib/resources/data/cambium/LRMER_MidCase_15_2025start/RFCMc.csv,/lib/resources/data/cambium/LRMER_LowRECost_15_2025start/RFCMc.csv,/lib/resources/data/cambium/LRMER_95DecarbBy2035_15_2025start/RFCMc.csv,/lib/resources/data/cambium/LRMER_LowRECost_25_2025start/RFCMc.csv | lb/MBtu,lb/MBtu,lb/MBtu,lb/MBtu | 195.9,195.9,195.9,195.9 | 147.3,147.3,147.3,147.3 | 177.8,177.8,177.8,177.8 | LRMER_MidCase_15_2025start,LRMER_LowRECost_15_2025start,LRMER_95DecarbBy2035_15_2025start,LRMER_LowRECost_25_2025start | CO2e,CO2e,CO2e,CO2e | 200.0,200.0,200.0,200.0 | 150-200% | RFCMc | Vented Attic | None | None | None | None | None | Single-Family Detached | Single-Family Detached | Single-Family Detached | 750-999 | 0-1499 | Unheated Basement | None | 1 | 1 | <8 | Brick, Medium/Dark | Wood Frame | No | Natural Gas | 68F | Yes | 3F | Night | No Exterior Use | Uninsulated | 100% Usage | Room AC, EER 12.0 | 100% Conditioned | Room AC | Yes | None | No | Fuel Furnace, 76% AFUE | Ducted Heating | Natural Gas Fuel Furnace | None | None | None | No | None | None | None | None | 25000-29999 | 20000-39999 | 20000-39999 | 15 ACH50 | R-7 | Uninsulated | Uninsulated | Uninsulated | Unfinished, Uninsulated | None | Wood Stud, Uninsulated | Summer = 0.7, Winter = 0.85 | MISO | 100% CFL | 100% Usage | 100% Usage | CR04 | None | EF 17.6 | EF 12, National Average | None | None | None | None | None | None | None | None | Cooling Season, 7 days/wk | Left/Right at 15ft | 2 | West | None | 100% | 85% | G26001300 | Not/partially in metro area | None | None | No | Hour8 | 103 | EF 19.9, 100% Usage | Composition Shingles | Stochastic | 1 | 1 | 2018 | 31 | 12 | 15 | None | MI | Renter | 1 | Medium | Occupied | 1950s | 1940-59 | Natural Gas Standard | Natural Gas | Yes | Houghton Lake Rosco | 44.37 | -84.69 | F12 B12 L12 R12 | Double, Low-E, Non-metal, Air, M-Gain | 40.7369 | 0.15696 |  | 400.042 | 1.5414 |  | 23.4457 | 0.090339 |  | 0 | 0 |  | 900.3143 | 3.469 |  | 91.1451 | 0.35119 |  | 319.7405 | 1.232 |  | 723.8855 | 2.7892 |  | 0 | 0 | 0 | 0 | 0 | 36.0477 | 0.1389 |  | 0 | 399.1628 | 1.538 |  | 21.9803 | 0.084693 |  | 1705.3806 | 6.571 |  | 0 | 0 | 0 | 27.8418 | 0.10728 |  | 834.0803 | 3.2138 |  | 0 | 0 | 0 | 0 | 0 | 0 | 0 | 0 | 29591.0929 | 114.0177 |  | 0 | 4619.6793 | 17.8001 |  | 0 | 0 | 813.5653 | 3.1348 |  | 0 | 0 | 0 | 0 | 0 | 40548.141 | 40548.141 | 156.2363 |  | 5523.8035 | 5523.8035 | 0 | 35024.3374 | 0 | 997.8792 | 0 | 7984.8183 | 0 | 2234.1216 | 0 | 7984.8183 | 0 | 2112.3729 | 0 | 7984.8183 | 0 | 2329.469 | 0 | 7984.8183 | 0 | 8982.6974 | 10218.9399 | 10097.1911 | 10314.2873
255943 | 0 | 242.131 | TRUE | 2176 | Non-CBSA East North Central | 6A | 6A | Hour22 | 3 | Cold | None | Standard Efficiency | East North Central | East North Central | Midwest | Not in a census Place | Electric, 100% Usage | EnergyStar, 100% Usage | Yes | Electric, 100% Usage | 78F | No | 0F | None | Not Applicable | G2600290 | G2600290, G26000400 | None | 290 Rated kWh, 100% Usage | 20 ft^2 | Fiberglass | 10% Leakage, Uninsulated | 2 ft | None | data/cambium/LRMER_MidCase_15_2025start,data/cambium/LRMER_LowRECost_15_2025start,data/cambium/LRMER_95DecarbBy2035_15_2025start,data/cambium/LRMER_LowRECost_25_2025start | kg/MWh,kg/MWh,kg/MWh,kg/MWh | /lib/resources/data/cambium/LRMER_MidCase_15_2025start/RFCMc.csv,/lib/resources/data/cambium/LRMER_LowRECost_15_2025start/RFCMc.csv,/lib/resources/data/cambium/LRMER_95DecarbBy2035_15_2025start/RFCMc.csv,/lib/resources/data/cambium/LRMER_LowRECost_25_2025start/RFCMc.csv | lb/MBtu,lb/MBtu,lb/MBtu,lb/MBtu | 195.9,195.9,195.9,195.9 | 147.3,147.3,147.3,147.3 | 177.8,177.8,177.8,177.8 | LRMER_MidCase_15_2025start,LRMER_LowRECost_15_2025start,LRMER_95DecarbBy2035_15_2025start,LRMER_LowRECost_25_2025start | CO2e,CO2e,CO2e,CO2e | 200.0,200.0,200.0,200.0 | 400%+ | RFCMc | Vented Attic | None | None | None | None | None | Single-Family Detached | Single-Family Detached | Single-Family Detached | 2000-2499 | 1500-2499 | Vented Crawlspace | 2 Car | 1 | 1 | <8 | None | Brick | No | Other Fuel | 68F | No | 0F | None | No Exterior Use | Uninsulated | 100% Usage | AC, SEER 13 | 100% Conditioned | Central AC | Yes | None | No | Other | Ducted Heating | None | None | None | None | No | None | None | None | None | 50000-59999 | 40000-59999 | 40000-59999 | 10 ACH50 | R-30 | Uninsulated | Uninsulated | Uninsulated | Unfinished, Uninsulated | None | Brick, 12-in, 3-wythe, R-7 | Summer = 0.7, Winter = 0.85 | MISO | 100% Incandescent | 100% Usage | 100% Usage | CR04 | None | None | EF 12, National Average | None | Gas Grill | None | None | None | None | None | None | Cooling Season, 7 days/wk | Left/Right at 15ft | 1 | Southwest | None | 100% | 85% | G26000400 | Not/partially in metro area | None | None | No | Hour16 | 103 | EF 15.9, 100% Usage | Composition Shingles | Stochastic | 1 | 1 | 2018 | 31 | 12 | 15 | None | MI | Owner | 1 | Medium | Occupied | 1970s | 1960-79 | Electric Standard | Electricity | Yes | Charlevoix Muni | 45.31 | -85.27 | F12 B12 L12 R12 | Double, Low-E, Non-metal, Air, M-Gain | 40.7369 | 0.063839 |  | 275.7799 | 0.43217 |  | 16.1189 | 0.02526 |  | 144.7771 | 0.22688 |  | 698.3884 | 1.0944 |  | 56.5627 | 0.088639 |  | 319.7405 | 0.50106 |  | 0 | 0 |  | 0 | 0 | 0 | 0 | 1548.2945 | 208.6666 | 0.327 |  | 99.9372 | 2355.9983 | 3.6921 |  | 21.9803 | 0.034445 |  | 1782.1652 | 2.7928 |  | 0 | 0 | 0 | 339.6694 | 0.53229 |  | 480.0504 | 0.75228 |  | 0 | 0 | 0 | 0 | 0 | 0 | 704.8359 | 0 | 0 | 0 |  | 0 | 0 | 0 |  | 0 | 0 | 0 | 0 |  | 0 | 0 | 0 | 0 | 0 | 9093.4092 | 9093.4092 | 14.2502 |  | 8388.5732 | 8388.5732 | 0 | 704.8359 | 0 | 1494.6481 | 0 | 160.6883 | 0 | 3364.125 | 0 | 160.6883 | 0 | 3177.7661 | 0 | 160.6883 | 0 | 3521.5397 | 0 | 160.6883 | 0 | 1655.3364 | 3524.8132 | 3338.4544 | 3682.2279
255948 | 0 | 242.131 | TRUE | 633 | Non-CBSA East North Central | 5A | 5A | Hour12 | 3 | Cold | None | None | East North Central | East North Central | Midwest | Not in a census Place | Electric, 120% Usage | Standard, 120% Usage | Yes | Gas, 120% Usage | 72F | No | 0F | None | Not Applicable | G2600450 | G2600450, G26001900 | None | None | 20 ft^2 | Fiberglass | 30% Leakage, Uninsulated | 2 ft | None | data/cambium/LRMER_MidCase_15_2025start,data/cambium/LRMER_LowRECost_15_2025start,data/cambium/LRMER_95DecarbBy2035_15_2025start,data/cambium/LRMER_LowRECost_25_2025start | kg/MWh,kg/MWh,kg/MWh,kg/MWh | /lib/resources/data/cambium/LRMER_MidCase_15_2025start/RFCMc.csv,/lib/resources/data/cambium/LRMER_LowRECost_15_2025start/RFCMc.csv,/lib/resources/data/cambium/LRMER_95DecarbBy2035_15_2025start/RFCMc.csv,/lib/resources/data/cambium/LRMER_LowRECost_25_2025start/RFCMc.csv | lb/MBtu,lb/MBtu,lb/MBtu,lb/MBtu | 195.9,195.9,195.9,195.9 | 147.3,147.3,147.3,147.3 | 177.8,177.8,177.8,177.8 | LRMER_MidCase_15_2025start,LRMER_LowRECost_15_2025start,LRMER_95DecarbBy2035_15_2025start,LRMER_LowRECost_25_2025start | CO2e,CO2e,CO2e,CO2e | 200.0,200.0,200.0,200.0 | 0-100% | RFCMc | Vented Attic | None | None | None | None | None | Single-Family Detached | Single-Family Detached | Single-Family Detached | 500-749 | 0-1499 | Unheated Basement | 1 Car | 1 | 1 | <8 | Vinyl, Light | Brick | No | Natural Gas | 68F | No | 0F | None | No Exterior Use | Uninsulated | 200% Usage | AC, SEER 10 | 100% Conditioned | Central AC | Yes | None | No | Fuel Furnace, 80% AFUE | Ducted Heating | Natural Gas Fuel Furnace | None | None | None | No | None | None | None | None | 25000-29999 | 20000-39999 | 20000-39999 | 20 ACH50 | R-7 | Uninsulated | Uninsulated | Uninsulated | Unfinished, Uninsulated | None | Brick, 12-in, 3-wythe, R-7 | Summer = 0.7, Winter = 0.85 | MISO | 100% LED | 100% Usage | 100% Usage | CR04 | None | None | None | None | None | None | None | None | None | None | None | Cooling Season, 7 days/wk | Left/Right at 15ft | 5 | West | None | 200% | 85% | G26001900 | In metro area, not/partially in principal city | None | None | No | Hour15 | 103 | EF 19.9, 100% Usage | Composition Shingles | Stochastic | 1 | 1 | 2018 | 31 | 12 | 15 | None | MI | Renter | 1 | High | Occupied | 1970s | 1960-79 | Natural Gas Standard | Natural Gas | Yes | Lansing Capital Cit | 42.78 | -84.58 | F12 B12 L12 R12 | Double, Clear, Non-metal, Air | 0 | 0 |  | 1768.977 | 9.5296 |  | 66.2341 | 0.35681 |  | 558.3004 | 3.0076 |  | 2624.4514 | 14.138 |  | 0 | 0 |  | 0 | 0 |  | 378.0617 | 2.0366 |  | 0 | 0 | 0 | 0 | 0 | 21.9803 | 0.11841 |  | 16.7051 | 252.0411 | 1.3578 |  | 21.9803 | 0.11841 |  | 4796.6942 | 25.84 |  | 0 | 0 | 0 | 49.8221 | 0.26839 |  | 400.042 | 2.155 |  | 0 | 0 | 0 | 0 | 0 | 0 | 0 | 0 | 14837.6021 | 79.9308 |  | 0 | 14482.6931 | 78.0189 |  | 0 | 0 | 1457.7355 | 7.8529 |  | 0 | 0 | 0 | 0 | 0 | 41732.7342 | 41732.7342 | 224.8162 |  | 10954.7035 | 10954.7035 | 0 | 30778.0307 | 0 | 1981.6367 | 0 | 7016.7728 | 0 | 4425.3256 | 0 | 7016.7728 | 0 | 4210.5918 | 0 | 7016.7728 | 0 | 4594.0788 | 0 | 7016.7728 | 0 | 8998.4094 | 11442.0984 | 11227.3646 | 11610.8516
255958 | 0 | 242.131 | TRUE | 2663 | Non-CBSA East North Central | 5A | 5A | Hour10 | 4 | Cold | None | Standard Efficiency | East North Central | East North Central | Midwest | In another census Place | Electric, 100% Usage | EnergyStar, 100% Usage | Yes | Electric, 100% Usage | 78F | No | 0F | None | Not Applicable | G2600050 | G2600050, G26000900 | None | 290 Rated kWh, 100% Usage | 20 ft^2 | Fiberglass | None | 2 ft | None | data/cambium/LRMER_MidCase_15_2025start,data/cambium/LRMER_LowRECost_15_2025start,data/cambium/LRMER_95DecarbBy2035_15_2025start,data/cambium/LRMER_LowRECost_25_2025start | kg/MWh,kg/MWh,kg/MWh,kg/MWh | /lib/resources/data/cambium/LRMER_MidCase_15_2025start/RFCMc.csv,/lib/resources/data/cambium/LRMER_LowRECost_15_2025start/RFCMc.csv,/lib/resources/data/cambium/LRMER_95DecarbBy2035_15_2025start/RFCMc.csv,/lib/resources/data/cambium/LRMER_LowRECost_25_2025start/RFCMc.csv | lb/MBtu,lb/MBtu,lb/MBtu,lb/MBtu | 195.9,195.9,195.9,195.9 | 147.3,147.3,147.3,147.3 | 177.8,177.8,177.8,177.8 | LRMER_MidCase_15_2025start,LRMER_LowRECost_15_2025start,LRMER_95DecarbBy2035_15_2025start,LRMER_LowRECost_25_2025start | CO2e,CO2e,CO2e,CO2e | 200.0,200.0,200.0,200.0 | 300-400% | RFCMc | Finished Attic or Cathedral Ceilings | None | None | None | None | None | Single-Family Detached | Single-Family Detached | Single-Family Detached | 2500-2999 | 2500-3999 | Vented Crawlspace | None | 2 | 2 | <8 | Brick, Medium/Dark | Wood Frame | No | Other Fuel | 68F | No | 0F | None | No Exterior Use | Uninsulated | 100% Usage | Room AC, EER 10.7 | 20% Conditioned | Room AC | No | None | No | Other | Non-Ducted Heating | None | None | None | None | No | None | None | None | None | 60000-69999 | 60000-79999 | 60000-99999 | 15 ACH50 | None | Uninsulated | Uninsulated | Uninsulated | Finished, R-38 | None | Wood Stud, Uninsulated | Summer = 0.7, Winter = 0.85 | MISO | 100% LED | 100% Usage | 100% Usage | CR04 | None | None | None | None | None | None | None | None | None | None | None | Cooling Season, 7 days/wk | Left/Right at 15ft | 3 | South | None | 100% | 85% | G26000900 | Not/partially in metro area | None | None | No | Hour10 | 103 | EF 17.6, 100% Usage | Metal, Dark | Stochastic | 1 | 1 | 2018 | 31 | 12 | 15 | None | MI | Owner | 1 | Medium | Occupied | <1940 | <1940 | Electric Premium | Electricity | Yes | Tulip City | 42.75 | -86.1 | F6 B6 L6 R6 | Single, Clear, Non-metal | 67.9925 | 0.087065 |  | 524.5972 | 0.67175 |  | 30.7725 | 0.039404 |  | 0 | 0 |  | 216.2864 | 0.27696 |  | 125.7275 | 0.161 |  | 0 | 0 |  | 0 | 0 |  | 0 | 0 | 0 | 0 | 3411.3473 | 38.9785 | 0.049912 |  | 0 | 677.8734 | 0.86802 |  | 21.9803 | 0.028146 |  | 2411.0957 | 3.0874 |  | 0 | 0 | 0 | 471.2583 | 0.60345 |  | 434.0383 | 0.55579 |  | 0 | 0 | 0 | 0 | 0 | 0 | 0 | 0 | 0 | 0 |  | 0 | 0 | 0 |  | 0 | 0 | 0 | 0 |  | 0 | 0 | 0 | 0 | 0 | 8431.6547 | 8431.6547 | 10.7968 |  | 8431.6547 | 8431.6547 | 0 | 0 | 0 | 1487.6963 | 0 | 0 | 0 | 3369.3399 | 0 | 0 | 0 | 3177.4472 | 0 | 0 | 0 | 3523.1721 | 0 | 0 | 0 | 1487.6963 | 3369.3399 | 3177.4472 | 3523.1721
256002 | 0 | 242.131 | TRUE | 885 | Non-CBSA East North Central | 6A | 6A | Hour20 | 5 | Cold | None | None | East North Central | East North Central | Midwest | Not in a census Place | Electric, 100% Usage | EnergyStar, 100% Usage | Yes | Electric, 100% Usage | 70F | Yes | 9F | Night Setback -3h | Not Applicable | G2600410 | G2600410, G26000200 | None | None | 20 ft^2 | Fiberglass | 30% Leakage, Uninsulated | 2 ft | None | data/cambium/LRMER_MidCase_15_2025start,data/cambium/LRMER_LowRECost_15_2025start,data/cambium/LRMER_95DecarbBy2035_15_2025start,data/cambium/LRMER_LowRECost_25_2025start | kg/MWh,kg/MWh,kg/MWh,kg/MWh | /lib/resources/data/cambium/LRMER_MidCase_15_2025start/MROEc.csv,/lib/resources/data/cambium/LRMER_LowRECost_15_2025start/MROEc.csv,/lib/resources/data/cambium/LRMER_95DecarbBy2035_15_2025start/MROEc.csv,/lib/resources/data/cambium/LRMER_LowRECost_25_2025start/MROEc.csv | lb/MBtu,lb/MBtu,lb/MBtu,lb/MBtu | 195.9,195.9,195.9,195.9 | 147.3,147.3,147.3,147.3 | 177.8,177.8,177.8,177.8 | LRMER_MidCase_15_2025start,LRMER_LowRECost_15_2025start,LRMER_95DecarbBy2035_15_2025start,LRMER_LowRECost_25_2025start | CO2e,CO2e,CO2e,CO2e | 200.0,200.0,200.0,200.0 | 100-150% | MROEc | Vented Attic | None | None | None | None | None | Single-Family Detached | Single-Family Detached | Single-Family Detached | 750-999 | 0-1499 | Unheated Basement | None | 2 | 2 | <8 | None | Brick | No | Fuel Oil | 70F | Yes | 3F | Night -1h | No Exterior Use | Uninsulated | 100% Usage | AC, SEER 10 | 60% Conditioned | Central AC | Yes | None | No | Fuel Furnace, 80% AFUE | Ducted Heating | Fuel Oil Fuel Furnace | None | None | None | No | None | None | None | None | 25000-29999 | 20000-39999 | 20000-39999 | 15 ACH50 | R-38 | Uninsulated | Uninsulated | Uninsulated | Unfinished, Uninsulated | None | Brick, 12-in, 3-wythe, Uninsulated | Summer = 0.7, Winter = 0.85 | MISO | 100% CFL | 100% Usage | 100% Usage | CR04 | None | EF 15.9 | None | None | None | None | None | None | None | None | None | Cooling Season, 7 days/wk | Left/Right at 15ft | 4 | North | None | 100% | 85% | G26000200 | Not/partially in metro area | None | None | No | Hour17 | 74 | EF 17.6, 100% Usage | Wood Shingles | Stochastic | 1 | 1 | 2018 | 31 | 12 | 15 | None | MI | Renter | 1 | Medium | Occupied | 1950s | 1940-59 | Electric Standard | Electricity | Yes | Delta Co | 45.72 | -87.09 | F12 B12 L12 R12 | Single, Clear, Non-metal | 0 | 0 |  | 648.8593 | 2.5001 |  | 37.8062 | 0.14567 |  | 15.8258 | 0.060979 |  | 1045.9706 | 4.0302 |  | 0 | 0 |  | 0 | 0 |  | 918.1917 | 3.5379 |  | 0 | 0 | 0 | 0 | 4813.6923 | 36.0477 | 0.1389 |  | 0 | 399.1628 | 1.538 |  | 27.2556 | 0.10502 |  | 2210.0489 | 8.5156 |  | 0 | 0 | 0 | 537.1993 | 2.0699 |  | 914.0887 | 3.5221 |  | 0 | 0 | 36311.7986 | 0 | 0 | 0 | 0 | 0 | 0 | 0 |  | 0 | 0 | 0 |  | 0 | 0 | 0 | 0 |  | 0 | 0 | 0 | 0 | 0 | 47916.2407 | 47916.2407 | 184.6264 |  | 11604.4421 | 11604.4421 | 36311.7986 | 0 | 0 | 1977.5289 | 11009.6616 | 0 | 0 | 3303.4266 | 11009.6616 | 0 | 0 | 3038.7541 | 11009.6616 | 0 | 0 | 4080.0026 | 11009.6616 | 0 | 0 | 12987.1905 | 14313.0882 | 14048.4157 | 15089.6642
256047 | 0 | 242.131 | TRUE | 617 | Non-CBSA East North Central | 5A | 5A | Hour22 | 1 | Cold | None | None | East North Central | East North Central | Midwest | Not in a census Place | None | None | None | Electric, 120% Usage | 68F | Yes | 5F | Day and Night Setup -4h | Double-Loaded Interior | G2600210 | G2600210, G26002400 | None | 290 Rated kWh, 120% Usage | 20 ft^2 | Fiberglass | 20% Leakage, R-6 | 2 ft | None | data/cambium/LRMER_MidCase_15_2025start,data/cambium/LRMER_LowRECost_15_2025start,data/cambium/LRMER_95DecarbBy2035_15_2025start,data/cambium/LRMER_LowRECost_25_2025start | kg/MWh,kg/MWh,kg/MWh,kg/MWh | /lib/resources/data/cambium/LRMER_MidCase_15_2025start/RFCMc.csv,/lib/resources/data/cambium/LRMER_LowRECost_15_2025start/RFCMc.csv,/lib/resources/data/cambium/LRMER_95DecarbBy2035_15_2025start/RFCMc.csv,/lib/resources/data/cambium/LRMER_LowRECost_25_2025start/RFCMc.csv | lb/MBtu,lb/MBtu,lb/MBtu,lb/MBtu | 195.9,195.9,195.9,195.9 | 147.3,147.3,147.3,147.3 | 177.8,177.8,177.8,177.8 | LRMER_MidCase_15_2025start,LRMER_LowRECost_15_2025start,LRMER_95DecarbBy2035_15_2025start,LRMER_LowRECost_25_2025start | CO2e,CO2e,CO2e,CO2e | 200.0,200.0,200.0,200.0 | 0-100% | RFCMc | None | Middle | None | Bottom | 67 | None | 50 or more Unit | Multifamily with 5+ units, 4-7 stories | Multi-Family with 5+ Units | 500-749 | 0-1499 | Unheated Basement | None | 4 | 4+ | <8 | None | Brick | No | Electricity | 70F | No | 0F | None | No Exterior Use | Uninsulated | 200% Usage | Heat Pump | 100% Conditioned | Heat Pump | Yes | None | No | ASHP, SEER 15, 8.5 HSPF | Ducted Heat Pump | Electricity ASHP | None | None | None | No | None | None | None | None | <10000 | <20000 | <20000 | 15 ACH50 | None | Ceiling R-13 | Uninsulated | Uninsulated | Finished, R-30 | None | Brick, 12-in, 3-wythe, R-11 | Summer = 0.7, Winter = 0.85 | None | 100% LED | 100% Usage | 100% Usage | CR04 | None | None | None | None | None | None | None | None | None | None | None | Cooling Season, 7 days/wk | 12 | 1 | West | None | 200% | 89% | G26002400 | In metro area, not/partially in principal city | None | None | None | Hour11 | 104 | EF 17.6, 100% Usage | Asphalt Shingles, Medium | Stochastic | 1 | 1 | 2018 | 31 | 12 | 15 | None | MI | Renter | 1 | High | Occupied | 2000s | 2000-09 | Propane Standard | Propane | Yes | Southwest Michigan | 42.13 | -86.42 | F18 B18 L18 R18 | Double, Clear, Metal, Air | 0 | 0 |  | 0 | 0 |  | 0 | 0 |  | 250.5758 | 1.3849 |  | 645.6356 | 3.5683 |  | 72.3886 | 0.40007 |  | 0 | 0 |  | 65.6479 | 0.36282 |  | 111.367 | 1095.4997 | 0 | 0 | 0 | 21.6873 | 0.11986 |  | 0 | 248.8173 | 1.3751 |  | 16.412 | 0.090705 |  | 2302.9525 | 12.7278 |  | 0 | 0 | 0 | 416.454 | 2.3016 |  | 434.0383 | 2.3988 |  | 0 | 0 | 0 | 0 | 0 | 0 | 0 | 0 | 0 | 0 |  | 0 | 0 | 0 |  | 0 | 0 | 0 | 0 |  | 0 | 0 | 0 | 4431.8207 | 0 | 10113.0034 | 10113.0034 | 55.892 |  | 5681.4758 | 5681.4758 | 0 | 0 | 4431.8207 | 1016.8371 | 0 | 0 | 1219.5339 | 2293.637 | 0 | 0 | 1219.5339 | 2159.1423 | 0 | 0 | 1219.5339 | 2379.7501 | 0 | 0 | 1219.5339 | 2236.371 | 3513.1709 | 3378.6762 | 3599.284
256074 | 0 | 242.131 | TRUE | 1675 | CBSA Detroit-Warren-Dearborn, MI | 5A | 5A | Hour19 | 5 | Cold | None | Standard Efficiency | East North Central | East North Central | Midwest | Not in a census Place | None | Standard, 80% Usage | Yes | Electric, 80% Usage | 72F | Yes | 2F | Day Setup -1h | Not Applicable | G2600990 | G2600990, G26003001 | None | 318 Rated kWh, 80% Usage | 20 ft^2 | Fiberglass | 20% Leakage, R-8 | 2 ft | None | data/cambium/LRMER_MidCase_15_2025start,data/cambium/LRMER_LowRECost_15_2025start,data/cambium/LRMER_95DecarbBy2035_15_2025start,data/cambium/LRMER_LowRECost_25_2025start | kg/MWh,kg/MWh,kg/MWh,kg/MWh | /lib/resources/data/cambium/LRMER_MidCase_15_2025start/RFCMc.csv,/lib/resources/data/cambium/LRMER_LowRECost_15_2025start/RFCMc.csv,/lib/resources/data/cambium/LRMER_95DecarbBy2035_15_2025start/RFCMc.csv,/lib/resources/data/cambium/LRMER_LowRECost_25_2025start/RFCMc.csv | lb/MBtu,lb/MBtu,lb/MBtu,lb/MBtu | 195.9,195.9,195.9,195.9 | 147.3,147.3,147.3,147.3 | 177.8,177.8,177.8,177.8 | LRMER_MidCase_15_2025start,LRMER_LowRECost_15_2025start,LRMER_95DecarbBy2035_15_2025start,LRMER_LowRECost_25_2025start | CO2e,CO2e,CO2e,CO2e | 200.0,200.0,200.0,200.0 | 300-400% | RFCMc | Vented Attic | None | Middle | None | None | 24 | Single-Family Attached | Single-Family Attached | Single-Family Attached | 1500-1999 | 1500-2499 | Slab | None | 2 | 2 | <8 | Vinyl, Light | Brick | No | Natural Gas | 75F | Yes | 3F | Day and Night +1h | No Exterior Use | Uninsulated | 50% Usage | AC, SEER 13 | 100% Conditioned | Central AC | Yes | None | No | Fuel Furnace, 80% AFUE | Ducted Heating | Natural Gas Fuel Furnace | None | None | None | No | None | None | None | None | 50000-59999 | 40000-59999 | 40000-59999 | 10 ACH50 | R-49 | None | None | None | Unfinished, Uninsulated | 2ft R10 Perimeter, Vertical | Brick, 12-in, 3-wythe, R-15 | Summer = 0.7, Winter = 0.85 | MISO | 100% CFL | 100% Usage | 100% Usage | CR04 | None | None | None | None | None | None | None | None | None | None | None | Cooling Season, 7 days/wk | 12 | 2 | South | None | 50% | 104% | G26003001 | In metro area, not/partially in principal city | None | None | No | Hour17 | 103 | EF 15.9, 100% Usage | Asphalt Shingles, Medium | Stochastic | 1 | 1 | 2018 | 31 | 12 | 15 | None | MI | Owner | 1 | Low | Occupied | 2000s | 2000-09 | Natural Gas Standard | Natural Gas | Yes | Selfridge Angb | 42.6 | -82.83 | F6 B6 L6 R6 | Double, Clear, Non-metal, Air | 67.9925 | 0.13842 |  | 0 | 0 |  | 21.1011 | 0.042958 |  | 183.7556 | 0.37409 |  | 1099.3096 | 2.238 |  | 70.9232 | 0.14439 |  | 0 | 0 |  | 495.5832 | 1.0089 |  | 0 | 0 | 0 | 0 | 0 | 46.0122 | 0.093673 |  | 0 | 616.0354 | 1.2541 |  | 27.2556 | 0.055488 |  | 1007.2853 | 2.0507 |  | 0 | 0 | 0 | 311.5345 | 0.63423 |  | 480.0504 | 0.9773 |  | 0 | 0 | 0 | 0 | 0 | 0 | 0 | 0 | 19616.419 | 39.9355 |  | 0 | 2869.1658 | 5.8411 |  | 0 | 0 | 0 | 0 |  | 0 | 0 | 0 | 0 | 0 | 26912.7164 | 26912.7164 | 54.7895 |  | 4426.8385 | 4426.8385 | 0 | 22485.5848 | 0 | 810.1722 | 0 | 5126.256 | 0 | 1803.3617 | 0 | 5126.256 | 0 | 1703.9519 | 0 | 5126.256 | 0 | 1880.7205 | 0 | 5126.256 | 0 | 5936.4282 | 6929.6177 | 6830.208 | 7006.9765
256080 | 0 | 242.131 | TRUE | 617 | Non-CBSA East North Central | 7A | 7A | Hour0 | 1 | Very Cold | None | None | East North Central | East North Central | Midwest | In another census Place | None | None | None | Electric, 100% Usage | 68F | No | 0F | None | Double-Loaded Interior | G2600330 | G2600330, G26000200 | None | None | 20 ft^2 | Fiberglass | 20% Leakage, R-4 | 2 ft | None | data/cambium/LRMER_MidCase_15_2025start,data/cambium/LRMER_LowRECost_15_2025start,data/cambium/LRMER_95DecarbBy2035_15_2025start,data/cambium/LRMER_LowRECost_25_2025start | kg/MWh,kg/MWh,kg/MWh,kg/MWh | /lib/resources/data/cambium/LRMER_MidCase_15_2025start/RFCMc.csv,/lib/resources/data/cambium/LRMER_LowRECost_15_2025start/RFCMc.csv,/lib/resources/data/cambium/LRMER_95DecarbBy2035_15_2025start/RFCMc.csv,/lib/resources/data/cambium/LRMER_LowRECost_25_2025start/RFCMc.csv | lb/MBtu,lb/MBtu,lb/MBtu,lb/MBtu | 195.9,195.9,195.9,195.9 | 147.3,147.3,147.3,147.3 | 177.8,177.8,177.8,177.8 | LRMER_MidCase_15_2025start,LRMER_LowRECost_15_2025start,LRMER_95DecarbBy2035_15_2025start,LRMER_LowRECost_25_2025start | CO2e,CO2e,CO2e,CO2e | 200.0,200.0,200.0,200.0 | 150-200% | RFCMc | None | Left | None | Bottom | 12 | None | 10 to 19 Unit | Multifamily with 5+ units, 1-3 stories | Multi-Family with 5+ Units | 500-749 | 0-1499 | Slab | None | 2 | 2 | <8 | None | Brick | No | Electricity | 70F | No | 0F | None | No Exterior Use | Uninsulated | 100% Usage | Room AC, EER 10.7 | 20% Conditioned | Room AC | Yes | Heating Only | No | Shared Heating | Ducted Heating | Electricity Shared Heating | None | None | Boiler Baseboards Heating Only, Electricity | No | None | None | None | None | 30000-34999 | 20000-39999 | 20000-39999 | 25 ACH50 | None | None | None | None | Finished, R-30 | Uninsulated | Brick, 12-in, 3-wythe, Uninsulated | Summer = 0.7, Winter = 0.85 | MISO | 100% Incandescent | 100% Usage | 100% Usage | CR04 | None | None | None | None | None | None | None | None | None | None | Typical Efficiency | Cooling Season, 7 days/wk | 7 | 2 | West | None | 100% | 89% | G26000200 | Not/partially in metro area | None | None | None | Hour9 | 103 | EF 17.6, 100% Usage | Asphalt Shingles, Medium | Stochastic | 1 | 1 | 2018 | 31 | 12 | 15 | None | MI | Renter | 1 | Medium | Occupied | 1950s | 1940-59 | Electric Standard | Electricity | Yes | Sault Ste Marie | 46.47 | -84.37 | F15 B15 L15 R15 | Single, Clear, Non-metal | 0 | 0 |  | 0 | 0 |  | 0 | 0 |  | 0 | 0 |  | 137.4503 | 0.75965 |  | 0 | 0 |  | 0 | 0 |  | 139.5018 | 0.77099 |  | 0 | 12767.055 | 0 | 0 | 2381.2024 | 130.7097 | 0.7224 |  | 0 | 1017.8358 | 5.6253 |  | 16.412 | 0.090705 |  | 1315.303 | 7.2693 |  | 0 | 0 | 0 | 389.4915 | 2.1526 |  | 434.0383 | 2.3988 |  | 282.2274 | 0 | 0 | 0 | 0 | 0 | 0 | 0 | 0 | 0 |  | 0 | 0 | 0 |  | 0 | 0 | 0 | 0 |  | 0 | 0 | 0 | 0 | 0 | 19011.5203 | 19011.5203 | 105.0718 |  | 19011.5203 | 19011.5203 | 0 | 0 | 0 | 3419.3095 | 0 | 0 | 0 | 7767.4985 | 0 | 0 | 0 | 7151.9556 | 0 | 0 | 0 | 8147.3636 | 0 | 0 | 0 | 3419.3095 | 7767.4985 | 7151.9556 | 8147.3636
256086 | 0 | 242.131 | TRUE | 2663 | CBSA Detroit-Warren-Dearborn, MI | 5A | 5A | Hour6 | 4 | Cold | None | Standard Efficiency | East North Central | East North Central | Midwest | Not in a census Place | Electric, 120% Usage | EnergyStar, 120% Usage | Yes | Electric, 120% Usage | 78F | No | 0F | None | Not Applicable | G2601250 | G2601250, G26002901 | None | None | 20 ft^2 | Fiberglass | None | 2 ft | None | data/cambium/LRMER_MidCase_15_2025start,data/cambium/LRMER_LowRECost_15_2025start,data/cambium/LRMER_95DecarbBy2035_15_2025start,data/cambium/LRMER_LowRECost_25_2025start | kg/MWh,kg/MWh,kg/MWh,kg/MWh | /lib/resources/data/cambium/LRMER_MidCase_15_2025start/RFCMc.csv,/lib/resources/data/cambium/LRMER_LowRECost_15_2025start/RFCMc.csv,/lib/resources/data/cambium/LRMER_95DecarbBy2035_15_2025start/RFCMc.csv,/lib/resources/data/cambium/LRMER_LowRECost_25_2025start/RFCMc.csv | lb/MBtu,lb/MBtu,lb/MBtu,lb/MBtu | 195.9,195.9,195.9,195.9 | 147.3,147.3,147.3,147.3 | 177.8,177.8,177.8,177.8 | LRMER_MidCase_15_2025start,LRMER_LowRECost_15_2025start,LRMER_95DecarbBy2035_15_2025start,LRMER_LowRECost_25_2025start | CO2e,CO2e,CO2e,CO2e | 200.0,200.0,200.0,200.0 | 300-400% | RFCMc | Vented Attic | None | None | None | None | None | Single-Family Detached | Single-Family Detached | Single-Family Detached | 2500-2999 | 2500-3999 | Heated Basement | 2 Car | 1 | 1 | <8 | Vinyl, Light | Brick | No | Natural Gas | 75F | No | 0F | None | No Exterior Use | Uninsulated | 200% Usage | None | None | None | No | None | No | Fuel Wall/Floor Furnace, 68% AFUE | Non-Ducted Heating | Natural Gas Fuel Wall/Floor Furnace | None | None | None | No | None | None | None | None | 70000-79999 | 60000-79999 | 60000-99999 | 4 ACH50 | R-49 | Uninsulated | Wall R-10, Exterior | R-10, Exterior | Unfinished, Uninsulated | None | Brick, 12-in, 3-wythe, R-15 | Summer = 0.7, Winter = 0.85 | MISO | 100% LED | 100% Usage | 100% Usage | CR04 | None | None | None | None | None | None | Gas | None | None | None | None | Cooling Season, 7 days/wk | Left/Right at 15ft | 3 | West | None | 200% | 85% | G26002901 | In metro area, not/partially in principal city | None | None | No | Hour12 | 103 | EF 17.6, 100% Usage | Composition Shingles | Stochastic | 1 | 1 | 2018 | 31 | 12 | 15 | None | MI | Owner | 1 | High | Occupied | 2000s | 2000-09 | Natural Gas Standard | Natural Gas | Yes | Oakland Co Intl | 42.67 | -83.42 | F9 B9 L9 R9 | Double, Low-E, Non-metal, Air, M-Gain | 67.9925 | 0.087065 |  | 629.5167 | 0.8061 |  | 36.6339 | 0.04691 |  | 0 | 0 |  | 0 | 0 |  | 0 | 0 |  | 0 | 0 |  | 0 | 0 |  | 0 | 0 | 0 | 1156.4584 | 0 | 38.9785 | 0.049912 |  | 16.7051 | 677.8734 | 0.86802 |  | 21.9803 | 0.028146 |  | 4822.1914 | 6.1749 |  | 0 | 0 | 0 | 565.6272 | 0.72429 |  | 434.0383 | 0.55579 |  | 0 | 0 | 0 | 0 | 0 | 0 | 0 | 0 | 18593.3079 | 23.8089 |  | 2658.1546 | 9084.324 | 11.6326 |  | 0 | 0 | 0 | 0 |  | 0 | 0 | 0 | 0 | 0 | 38803.4889 | 38803.4889 | 49.6883 |  | 8467.9955 | 8467.9955 | 0 | 30335.4934 | 0 | 1512.5677 | 0 | 6915.8739 | 0 | 3420.3083 | 0 | 6915.8739 | 0 | 3212.5199 | 0 | 6915.8739 | 0 | 3574.0892 | 0 | 6915.8739 | 0 | 8428.4416 | 10336.1822 | 10128.3938 | 10489.9631
256089 | 0 | 242.131 | TRUE | 2176 | CBSA Detroit-Warren-Dearborn, MI | 5A | 5A | Hour0 | 3 | Cold | None | None | East North Central | East North Central | Midwest | MI, Westland | Gas, 80% Usage | EnergyStar, 80% Usage | Yes | Electric, 80% Usage | 70F | Yes | 5F | Night Setup -3h | Not Applicable | G2601630 | G2601630, G26003204 | None | None | 20 ft^2 | Fiberglass | None | 2 ft | None | data/cambium/LRMER_MidCase_15_2025start,data/cambium/LRMER_LowRECost_15_2025start,data/cambium/LRMER_95DecarbBy2035_15_2025start,data/cambium/LRMER_LowRECost_25_2025start | kg/MWh,kg/MWh,kg/MWh,kg/MWh | /lib/resources/data/cambium/LRMER_MidCase_15_2025start/RFCMc.csv,/lib/resources/data/cambium/LRMER_LowRECost_15_2025start/RFCMc.csv,/lib/resources/data/cambium/LRMER_95DecarbBy2035_15_2025start/RFCMc.csv,/lib/resources/data/cambium/LRMER_LowRECost_25_2025start/RFCMc.csv | lb/MBtu,lb/MBtu,lb/MBtu,lb/MBtu | 195.9,195.9,195.9,195.9 | 147.3,147.3,147.3,147.3 | 177.8,177.8,177.8,177.8 | LRMER_MidCase_15_2025start,LRMER_LowRECost_15_2025start,LRMER_95DecarbBy2035_15_2025start,LRMER_LowRECost_25_2025start | CO2e,CO2e,CO2e,CO2e | 200.0,200.0,200.0,200.0 | 150-200% | RFCMc | Vented Attic | None | None | None | None | None | Single-Family Detached | Single-Family Detached | Single-Family Detached | 2000-2499 | 1500-2499 | Unheated Basement | 1 Car | 2 | 2 | <8 | None | Brick | No | Natural Gas | 70F | No | 0F | None | No Exterior Use | Uninsulated | 50% Usage | None | None | None | No | None | No | Fuel Boiler, 80% AFUE | Non-Ducted Heating | Natural Gas Fuel Boiler | None | None | None | No | None | None | None | None | 20000-24999 | 20000-39999 | 20000-39999 | 20 ACH50 | R-13 | Uninsulated | Uninsulated | Uninsulated | Unfinished, Uninsulated | None | Brick, 12-in, 3-wythe, Uninsulated | Summer = 0.7, Winter = 0.85 | MISO | 100% CFL | 100% Usage | 100% Usage | CR04 | None | None | None | None | None | None | None | None | None | None | None | Cooling Season, 7 days/wk | Left/Right at 15ft | 1 | South | None | 50% | 85% | G26003204 | In metro area, not/partially in principal city | None | None | No | Hour7 | 103 | EF 19.9, 100% Usage | Composition Shingles | Stochastic | 1 | 1 | 2018 | 31 | 12 | 15 | None | MI | Owner | 1 | Low | Occupied | 1950s | 1940-59 | Natural Gas Standard | Natural Gas | Yes | Detroit Metropolita | 42.22 | -83.35 | F15 B15 L15 R15 | Double, Low-E, Non-metal, Air, M-Gain | 0 | 0 |  | 19.6358 | 0.030771 |  | 12.8951 | 0.020208 |  | 0 | 0 |  | 0 | 0 |  | 0 | 0 |  | 0 | 0 |  | 148.0009 | 0.23193 |  | 0 | 0 | 0 | 0 | 0 | 52.1667 | 0.08175 |  | 24.911 | 753.7788 | 1.1812 |  | 21.9803 | 0.034445 |  | 891.2291 | 1.3966 |  | 0 | 0 | 0 | 271.6769 | 0.42574 |  | 400.042 | 0.6269 |  | 0 | 0 | 0 | 0 | 262.0055 | 0 | 0 | 0 | 56717.458 | 88.8817 |  | 0 | 2161.1061 | 3.3867 |  | 0 | 0 | 0 | 0 |  | 0 | 0 | 0 | 0 | 0 | 61736.5932 | 61736.5932 | 96.7471 |  | 2596.0235 | 2596.0235 | 0 | 59140.5696 | 0 | 460.7795 | 0 | 13482.8377 | 0 | 1044.362 | 0 | 13482.8377 | 0 | 980.5433 | 0 | 13482.8377 | 0 | 1092.7399 | 0 | 13482.8377 | 0 | 13943.6172 | 14527.1997 | 14463.381 | 14575.5776
256105 | 0 | 242.131 | TRUE | 853 | Non-CBSA East North Central | 5A | 5A | Hour4 | 2 | Cold | None | Standard Efficiency | East North Central | East North Central | Midwest | Not in a census Place | Electric, 120% Usage | EnergyStar, 120% Usage | Yes | Gas, 120% Usage | 72F | No | 0F | None | Double-Loaded Interior | G2601450 | G2601450, G26001500 | None | None | 20 ft^2 | Fiberglass | 20% Leakage, Uninsulated | 2 ft | None | data/cambium/LRMER_MidCase_15_2025start,data/cambium/LRMER_LowRECost_15_2025start,data/cambium/LRMER_95DecarbBy2035_15_2025start,data/cambium/LRMER_LowRECost_25_2025start | kg/MWh,kg/MWh,kg/MWh,kg/MWh | /lib/resources/data/cambium/LRMER_MidCase_15_2025start/RFCMc.csv,/lib/resources/data/cambium/LRMER_LowRECost_15_2025start/RFCMc.csv,/lib/resources/data/cambium/LRMER_95DecarbBy2035_15_2025start/RFCMc.csv,/lib/resources/data/cambium/LRMER_LowRECost_25_2025start/RFCMc.csv | lb/MBtu,lb/MBtu,lb/MBtu,lb/MBtu | 195.9,195.9,195.9,195.9 | 147.3,147.3,147.3,147.3 | 177.8,177.8,177.8,177.8 | LRMER_MidCase_15_2025start,LRMER_LowRECost_15_2025start,LRMER_95DecarbBy2035_15_2025start,LRMER_LowRECost_25_2025start | CO2e,CO2e,CO2e,CO2e | 200.0,200.0,200.0,200.0 | 0-100% | RFCMc | None | Left | None | Bottom | 4 | None | 3 or 4 Unit | Multifamily with 2-4 Units | Multi-Family with 2 - 4 Units | 750-999 | 0-1499 | Vented Crawlspace | None | 2 | 2 | <8 | Vinyl, Light | Wood Frame | No | Natural Gas | 76F | Yes | 3F | Night +3h | No Exterior Use | Uninsulated | 200% Usage | None | None | None | Yes | None | No | Fuel Furnace, 60% AFUE | Ducted Heating | Natural Gas Fuel Furnace | None | None | None | No | None | None | None | None | 10000-14999 | <20000 | <20000 | 25 ACH50 | None | Uninsulated | Uninsulated | Uninsulated | Finished, R-13 | None | Wood Stud, Uninsulated | Summer = 0.7, Winter = 0.85 | MISO | 100% CFL | 100% Usage | 100% Usage | CR04 | None | None | None | None | None | None | None | None | None | None | None | Cooling Season, 7 days/wk | 27 | 2 | West | None | 200% | 96% | G26001500 | In metro area, not/partially in principal city | None | None | None | Hour16 | 103 | EF 17.6, 100% Usage | Composition Shingles | Stochastic | 1 | 1 | 2018 | 31 | 12 | 15 | None | MI | Renter | 1 | High | Occupied | 1960s | 1960-79 | Natural Gas Standard | Natural Gas | No | Mbs Intl | 43.53 | -84.08 | F9 B9 L9 R9 | Double, Clear, Metal, Air | 67.9925 | 0.27181 |  | 444.0027 | 1.775 |  | 25.7903 | 0.1031 |  | 0 | 0 |  | 0 | 0 |  | 0 | 0 |  | 0 | 0 |  | 894.1598 | 3.5745 |  | 0 | 0 | 0 | 0 | 0 | 35.7547 | 0.14293 |  | 0 | 390.3707 | 1.5606 |  | 16.412 | 0.065609 |  | 3009.8399 | 12.0323 |  | 0 | 0 | 0 | 31.9447 | 0.1277 |  | 434.0383 | 1.7351 |  | 0 | 0 | 0 | 0 | 0 | 0 | 0 | 0 | 47101.7962 | 188.2967 |  | 0 | 6132.2191 | 24.5145 |  | 0 | 0 | 937.2413 | 3.7468 |  | 0 | 0 | 0 | 0 | 0 | 59521.562 | 59521.562 | 237.9467 |  | 5350.3055 | 5350.3055 | 0 | 54171.2566 | 0 | 951.0308 | 0 | 12349.9436 | 0 | 2162.7584 | 0 | 12349.9436 | 0 | 2022.0676 | 0 | 12349.9436 | 0 | 2250.694 | 0 | 12349.9436 | 0 | 13300.9744 | 14512.7019 | 14372.0112 | 14600.6376
256111 | 0 | 242.131 | TRUE | 2176 | Non-CBSA East North Central | 5A | 5A | Hour10 | 4 | Cold | None | Standard Efficiency | East North Central | East North Central | Midwest | In another census Place | Electric, 120% Usage | EnergyStar, 120% Usage | Yes | Electric, 120% Usage | 70F | No | 0F | None | Not Applicable | G2600910 | G2600910, G26002500 | None | 290 Rated kWh, 120% Usage | 20 ft^2 | Fiberglass | 30% Leakage, Uninsulated | 2 ft | None | data/cambium/LRMER_MidCase_15_2025start,data/cambium/LRMER_LowRECost_15_2025start,data/cambium/LRMER_95DecarbBy2035_15_2025start,data/cambium/LRMER_LowRECost_25_2025start | kg/MWh,kg/MWh,kg/MWh,kg/MWh | /lib/resources/data/cambium/LRMER_MidCase_15_2025start/RFCMc.csv,/lib/resources/data/cambium/LRMER_LowRECost_15_2025start/RFCMc.csv,/lib/resources/data/cambium/LRMER_95DecarbBy2035_15_2025start/RFCMc.csv,/lib/resources/data/cambium/LRMER_LowRECost_25_2025start/RFCMc.csv | lb/MBtu,lb/MBtu,lb/MBtu,lb/MBtu | 195.9,195.9,195.9,195.9 | 147.3,147.3,147.3,147.3 | 177.8,177.8,177.8,177.8 | LRMER_MidCase_15_2025start,LRMER_LowRECost_15_2025start,LRMER_95DecarbBy2035_15_2025start,LRMER_LowRECost_25_2025start | CO2e,CO2e,CO2e,CO2e | 200.0,200.0,200.0,200.0 | 400%+ | RFCMc | Vented Attic | None | None | None | None | None | Single-Family Detached | Single-Family Detached | Single-Family Detached | 2000-2499 | 1500-2499 | Unheated Basement | None | 1 | 1 | <8 | None | Brick | No | Fuel Oil | 75F | Yes | 6F | Day +1h | No Exterior Use | Uninsulated | 200% Usage | AC, SEER 13 | 100% Conditioned | Central AC | Yes | None | No | Fuel Furnace, 80% AFUE | Ducted Heating | Fuel Oil Fuel Furnace | None | None | None | No | None | None | None | None | 100000-119999 | 100000-119999 | 100000-149999 | 40 ACH50 | R-49 | Uninsulated | Uninsulated | Uninsulated | Unfinished, Uninsulated | None | Brick, 12-in, 3-wythe, Uninsulated | Summer = 0.7, Winter = 0.85 | MISO | 100% CFL | 100% Usage | 100% Usage | CR04 | None | None | None | None | None | None | None | None | None | None | None | Cooling Season, 7 days/wk | Left/Right at 15ft | 3 | South | None | 200% | 85% | G26002500 | Not/partially in metro area | None | None | No | Hour5 | 103 | EF 15.9, 100% Usage | Composition Shingles | Stochastic | 1 | 1 | 2018 | 31 | 12 | 15 | None | MI | Owner | 1 | High | Occupied | 1950s | 1940-59 | Electric Standard | Electricity | Yes | Lenawee Co | 41.87 | -84.08 | F12 B12 L12 R12 | Single, Clear, Non-metal | 67.9925 | 0.10655 |  | 629.5167 | 0.98651 |  | 36.6339 | 0.057409 |  | 232.9915 | 0.36512 |  | 3650.2002 | 5.7202 |  | 150.9316 | 0.23652 |  | 0 | 0 |  | 2106.5949 | 3.3012 |  | 0 | 0 | 0 | 0 | 6551.3107 | 52.1667 | 0.08175 |  | 0 | 753.7788 | 1.1812 |  | 21.9803 | 0.034445 |  | 4573.9602 | 7.1678 |  | 0 | 0 | 0 | 565.6272 | 0.88639 |  | 480.0504 | 0.75228 |  | 0 | 0 | 82874.9302 | 0 | 0 | 0 | 0 | 0 | 0 | 0 |  | 0 | 0 | 0 |  | 0 | 0 | 0 | 0 |  | 0 | 0 | 0 | 0 | 0 | 102748.9587 | 102748.9587 | 161.0174 |  | 19874.0285 | 19874.0285 | 82874.9302 | 0 | 0 | 3557.3403 | 25127.569 | 0 | 0 | 7980.4842 | 25127.569 | 0 | 0 | 7556.2542 | 25127.569 | 0 | 0 | 8318.8088 | 25127.569 | 0 | 0 | 28684.9093 | 33108.0532 | 32683.8232 | 33446.3777
256117 | 0 | 242.131 | TRUE | 885 | Non-CBSA East North Central | 5A | 5A | Hour0 | 3 | Cold | None | None | East North Central | East North Central | Midwest | Not in a census Place | Gas, 80% Usage | Standard, 80% Usage | Yes | Gas, 80% Usage | 72F | Yes | 2F | Night Setup -2h | Not Applicable | G2601450 | G2601450, G26001500 | None | None | 20 ft^2 | Fiberglass | 20% Leakage, R-4 | 2 ft | None | data/cambium/LRMER_MidCase_15_2025start,data/cambium/LRMER_LowRECost_15_2025start,data/cambium/LRMER_95DecarbBy2035_15_2025start,data/cambium/LRMER_LowRECost_25_2025start | kg/MWh,kg/MWh,kg/MWh,kg/MWh | /lib/resources/data/cambium/LRMER_MidCase_15_2025start/RFCMc.csv,/lib/resources/data/cambium/LRMER_LowRECost_15_2025start/RFCMc.csv,/lib/resources/data/cambium/LRMER_95DecarbBy2035_15_2025start/RFCMc.csv,/lib/resources/data/cambium/LRMER_LowRECost_25_2025start/RFCMc.csv | lb/MBtu,lb/MBtu,lb/MBtu,lb/MBtu | 195.9,195.9,195.9,195.9 | 147.3,147.3,147.3,147.3 | 177.8,177.8,177.8,177.8 | LRMER_MidCase_15_2025start,LRMER_LowRECost_15_2025start,LRMER_95DecarbBy2035_15_2025start,LRMER_LowRECost_25_2025start | CO2e,CO2e,CO2e,CO2e | 200.0,200.0,200.0,200.0 | 200-300% | RFCMc | Vented Attic | None | None | None | None | None | Single-Family Detached | Single-Family Detached | Single-Family Detached | 750-999 | 0-1499 | Slab | None | 1 | 1 | <8 | None | Brick | No | Natural Gas | 65F | Yes | 6F | Night +1h | No Exterior Use | Uninsulated | 50% Usage | AC, SEER 15 | 100% Conditioned | Central AC | Yes | None | No | Fuel Furnace, 92.5% AFUE | Ducted Heating | Natural Gas Fuel Furnace | None | None | None | No | None | None | None | None | 25000-29999 | 20000-39999 | 20000-39999 | 20 ACH50 | R-38 | None | None | None | Unfinished, Uninsulated | Uninsulated | Brick, 12-in, 3-wythe, Uninsulated | Summer = 0.7, Winter = 0.85 | MISO | 100% CFL | 100% Usage | 100% Usage | CR04 | None | None | EF 12, National Average | None | None | None | Electric | None | None | None | None | Cooling Season, 7 days/wk | Left/Right at 15ft | 1 | Northwest | None | 50% | 85% | G26001500 | In metro area, not/partially in principal city | None | None | No | Hour23 | 103 | EF 17.6, 100% Usage | Composition Shingles | Stochastic | 1 | 1 | 2018 | 31 | 12 | 15 | None | MI | Owner | 1 | Low | Occupied | 1950s | 1940-59 | Natural Gas Standard | Natural Gas | Yes | Mbs Intl | 43.53 | -84.08 | F18 B18 L18 R18 | Double, Low-E, Non-metal, Air, M-Gain | 0 | 0 |  | 37.5131 | 0.14454 |  | 15.8258 | 0.060979 |  | 261.7125 | 1.0084 |  | 1394.7252 | 5.374 |  | 0 | 0 |  | 319.7405 | 1.232 |  | 360.1843 | 1.3878 |  | 0 | 0 | 646.8079 | 638.8949 | 0 | 36.0477 | 0.1389 |  | 0 | 399.1628 | 1.538 |  | 21.9803 | 0.084693 |  | 726.5232 | 2.7994 |  | 0 | 0 | 0 | 18.4635 | 0.071142 |  | 434.0383 | 1.6724 |  | 0 | 0 | 0 | 0 | 499.3931 | 0 | 0 | 0 | 16400.8432 | 63.1942 |  | 0 | 2339.5864 | 9.0147 |  | 0 | 0 | 543.9399 | 2.0959 |  | 0 | 0 | 0 | 0 | 0 | 25095.3827 | 25095.3827 | 96.6952 |  | 5311.6201 | 5311.6201 | 0 | 19783.7626 | 0 | 969.0021 | 0 | 4510.2957 | 0 | 2149.6568 | 0 | 4510.2957 | 0 | 2047.8702 | 0 | 4510.2957 | 0 | 2231.4912 | 0 | 4510.2957 | 0 | 5479.2979 | 6659.9525 | 6558.1659 | 6741.7869
256136 | 0 | 242.131 | TRUE | 885 | Non-CBSA East North Central | 5A | 5A | Hour1 | 2 | Cold | None | Standard Efficiency | East North Central | East North Central | Midwest | In another census Place | Electric, 100% Usage | EnergyStar, 100% Usage | Yes | Gas, 100% Usage | 76F | Yes | 5F | Day Setup +4h | Not Applicable | G2600490 | G2600490, G26001702 | None | None | 20 ft^2 | Fiberglass | 20% Leakage, R-4 | 2 ft | None | data/cambium/LRMER_MidCase_15_2025start,data/cambium/LRMER_LowRECost_15_2025start,data/cambium/LRMER_95DecarbBy2035_15_2025start,data/cambium/LRMER_LowRECost_25_2025start | kg/MWh,kg/MWh,kg/MWh,kg/MWh | /lib/resources/data/cambium/LRMER_MidCase_15_2025start/RFCMc.csv,/lib/resources/data/cambium/LRMER_LowRECost_15_2025start/RFCMc.csv,/lib/resources/data/cambium/LRMER_95DecarbBy2035_15_2025start/RFCMc.csv,/lib/resources/data/cambium/LRMER_LowRECost_25_2025start/RFCMc.csv | lb/MBtu,lb/MBtu,lb/MBtu,lb/MBtu | 195.9,195.9,195.9,195.9 | 147.3,147.3,147.3,147.3 | 177.8,177.8,177.8,177.8 | LRMER_MidCase_15_2025start,LRMER_LowRECost_15_2025start,LRMER_95DecarbBy2035_15_2025start,LRMER_LowRECost_25_2025start | CO2e,CO2e,CO2e,CO2e | 200.0,200.0,200.0,200.0 | 150-200% | RFCMc | Vented Attic | None | None | None | None | None | Mobile Home | Mobile Home | Mobile Home | 750-999 | 0-1499 | Ambient | None | 1 | 1 | <8 | Wood, Medium/Dark | Wood Frame | No | Natural Gas | 65F | No | 0F | None | No Exterior Use | Uninsulated | 100% Usage | Room AC, EER 9.8 | 60% Conditioned | Room AC | Yes | None | No | Fuel Furnace, 80% AFUE | Ducted Heating | Natural Gas Fuel Furnace | None | None | None | No | None | None | None | None | 35000-39999 | 20000-39999 | 20000-39999 | 20 ACH50 | R-30 | Ceiling R-19 | None | None | Unfinished, Uninsulated | None | Wood Stud, R-11 | Summer = 0.7, Winter = 0.85 | MISO | 100% Incandescent | 100% Usage | 100% Usage | CR04 | None | EF 19.9 | EF 12, National Average | None | None | None | None | None | None | None | None | Cooling Season, 7 days/wk | Left/Right at 15ft | 3 | West | None | 100% | 94% | G26001702 | In metro area, not/partially in principal city | None | None | No | Hour6 | 103 | EF 17.6, 100% Usage | Metal, Dark | Stochastic | 1 | 1 | 2018 | 31 | 12 | 15 | None | MI | Owner | 1 | Medium | Occupied | 1980s | 1980-99 | Natural Gas Standard | Natural Gas | Yes | Flint Bishop Intl | 42.97 | -83.75 | F15 B15 L15 R15 | Double, Low-E, Non-metal, Air, M-Gain | 67.9925 | 0.26198 |  | 524.5972 | 2.0213 |  | 30.7725 | 0.11857 |  | 0 | 0 |  | 658.5307 | 2.5374 |  | 0 | 0 |  | 319.7405 | 1.232 |  | 352.8576 | 1.3596 |  | 0 | 0 | 0 | 0 | 0 | 144.191 | 0.55558 |  | 0 | 1247.8966 | 4.8083 |  | 16.412 | 0.063237 |  | 2165.2091 | 8.3428 |  | 0 | 0 | 0 | 32.2378 | 0.12422 |  | 817.9614 | 3.1517 |  | 0 | 0 | 0 | 0 | 0 | 0 | 0 | 0 | 13893.3271 | 53.5325 |  | 0 | 5463.1378 | 21.0501 |  | 0 | 0 | 947.2057 | 3.6497 |  | 0 | 0 | 0 | 0 | 0 | 26681.7764 | 26681.7764 | 102.8077 |  | 6378.1057 | 6378.1057 | 0 | 20303.6707 | 0 | 1148.5313 | 0 | 4628.8326 | 0 | 2583.8595 | 0 | 4628.8326 | 0 | 2436.808 | 0 | 4628.8326 | 0 | 2695.1134 | 0 | 4628.8326 | 0 | 5777.3638 | 7212.692 | 7065.6406 | 7323.946
256152 | 0 | 242.131 | TRUE | 2663 | CBSA Detroit-Warren-Dearborn, MI | 5A | 5A | Hour4 | 3 | Cold | None | None | East North Central | East North Central | Midwest | In another census Place | Electric, 120% Usage | EnergyStar, 120% Usage | Yes | Electric, 120% Usage | 76F | Yes | 5F | Day Setup -4h | Not Applicable | G2601250 | G2601250, G26002901 | None | None | 20 ft^2 | Fiberglass | 0% Leakage, Uninsulated | 2 ft | None | data/cambium/LRMER_MidCase_15_2025start,data/cambium/LRMER_LowRECost_15_2025start,data/cambium/LRMER_95DecarbBy2035_15_2025start,data/cambium/LRMER_LowRECost_25_2025start | kg/MWh,kg/MWh,kg/MWh,kg/MWh | /lib/resources/data/cambium/LRMER_MidCase_15_2025start/RFCMc.csv,/lib/resources/data/cambium/LRMER_LowRECost_15_2025start/RFCMc.csv,/lib/resources/data/cambium/LRMER_95DecarbBy2035_15_2025start/RFCMc.csv,/lib/resources/data/cambium/LRMER_LowRECost_25_2025start/RFCMc.csv | lb/MBtu,lb/MBtu,lb/MBtu,lb/MBtu | 195.9,195.9,195.9,195.9 | 147.3,147.3,147.3,147.3 | 177.8,177.8,177.8,177.8 | LRMER_MidCase_15_2025start,LRMER_LowRECost_15_2025start,LRMER_95DecarbBy2035_15_2025start,LRMER_LowRECost_25_2025start | CO2e,CO2e,CO2e,CO2e | 200.0,200.0,200.0,200.0 | 400%+ | RFCMc | Vented Attic | None | None | None | None | None | Single-Family Detached | Single-Family Detached | Single-Family Detached | 2500-2999 | 2500-3999 | Heated Basement | 2 Car | 2 | 2 | <8 | None | Brick | No | Electricity | 70F | Yes | 3F | Night -5h | No Exterior Use | Uninsulated | 200% Usage | Heat Pump | 100% Conditioned | Heat Pump | Yes | None | No | ASHP, SEER 13, 7.7 HSPF | Ducted Heat Pump | Electricity ASHP | None | None | None | No | None | None | None | None | 140000-159999 | 140000+ | 100000-149999 | 7 ACH50 | R-49 | Uninsulated | Uninsulated | Uninsulated | Unfinished, Uninsulated | None | Brick, 12-in, 3-wythe, R-19 | Summer = 0.7, Winter = 0.85 | MISO | 100% LED | 100% Usage | 100% Usage | CR04 | None | EF 17.6 | None | None | None | None | Electric | None | None | None | None | Cooling Season, 7 days/wk | Left/Right at 15ft | 4 | North | None | 200% | 85% | G26002901 | In metro area, not/partially in principal city | None | None | No | Hour18 | 103 | EF 15.9, 100% Usage | Composition Shingles | Stochastic | 1 | 1 | 2018 | 31 | 12 | 15 | None | MI | Owner | 1 | High | Occupied | 2000s | 2000-09 | Electric Standard | Electricity | Yes | Oakland Co Intl | 42.67 | -83.42 | F9 B9 L9 R9 | Double, Low-E, Non-metal, Air, M-Gain | 0 | 0 |  | 778.6898 | 0.99712 |  | 45.426 | 0.058168 |  | 403.2658 | 0.51639 |  | 1253.758 | 1.6055 |  | 0 | 0 |  | 0 | 0 |  | 348.1684 | 0.44583 |  | 9131.5084 | 5214.0274 | 1314.4237 | 1298.5979 | 8214.1959 | 38.9785 | 0.049912 |  | 16.7051 | 677.8734 | 0.86802 |  | 21.9803 | 0.028146 |  | 5327.1528 | 6.8215 |  | 0 | 0 | 0 | 644.7564 | 0.82562 |  | 914.0887 | 1.1705 |  | 0 | 0 | 0 | 0 | 0 | 0 | 0 | 0 | 0 | 0 |  | 0 | 0 | 0 |  | 0 | 0 | 0 | 0 |  | 0 | 0 | 0 | 0 | 0 | 35643.0105 | 35643.0105 | 45.6413 |  | 35643.0105 | 35643.0105 | 0 | 0 | 0 | 6420.3283 | 0 | 0 | 0 | 14475.8058 | 0 | 0 | 0 | 13492.8244 | 0 | 0 | 0 | 15120.3397 | 0 | 0 | 0 | 6420.3283 | 14475.8058 | 13492.8244 | 15120.3397
256168 | 0 | 242.131 | TRUE | 1220 | Non-CBSA East North Central | 5A | 5A | Hour21 | 3 | Cold | None | Standard Efficiency | East North Central | East North Central | Midwest | Not in a census Place | Electric, 120% Usage | Standard, 120% Usage | Yes | Electric, 120% Usage | 70F | No | 0F | None | Not Applicable | G2600750 | G2600750, G26002600 | None | None | 20 ft^2 | Fiberglass | None | 2 ft | None | data/cambium/LRMER_MidCase_15_2025start,data/cambium/LRMER_LowRECost_15_2025start,data/cambium/LRMER_95DecarbBy2035_15_2025start,data/cambium/LRMER_LowRECost_25_2025start | kg/MWh,kg/MWh,kg/MWh,kg/MWh | /lib/resources/data/cambium/LRMER_MidCase_15_2025start/RFCMc.csv,/lib/resources/data/cambium/LRMER_LowRECost_15_2025start/RFCMc.csv,/lib/resources/data/cambium/LRMER_95DecarbBy2035_15_2025start/RFCMc.csv,/lib/resources/data/cambium/LRMER_LowRECost_25_2025start/RFCMc.csv | lb/MBtu,lb/MBtu,lb/MBtu,lb/MBtu | 195.9,195.9,195.9,195.9 | 147.3,147.3,147.3,147.3 | 177.8,177.8,177.8,177.8 | LRMER_MidCase_15_2025start,LRMER_LowRECost_15_2025start,LRMER_95DecarbBy2035_15_2025start,LRMER_LowRECost_25_2025start | CO2e,CO2e,CO2e,CO2e | 200.0,200.0,200.0,200.0 | 0-100% | RFCMc | Vented Attic | None | None | None | None | None | Single-Family Detached | Single-Family Detached | Single-Family Detached | 1000-1499 | 0-1499 | Unheated Basement | None | 1 | 1 | <8 | Vinyl, Light | Brick | No | Natural Gas | 68F | No | 0F | None | No Exterior Use | Uninsulated | 200% Usage | None | None | None | No | None | No | Fuel Wall/Floor Furnace, 68% AFUE | Non-Ducted Heating | Natural Gas Fuel Wall/Floor Furnace | None | None | None | No | None | None | None | None | <10000 | <20000 | <20000 | 25 ACH50 | R-38 | Uninsulated | Uninsulated | Uninsulated | Unfinished, Uninsulated | None | Brick, 12-in, 3-wythe, Uninsulated | Summer = 0.7, Winter = 0.85 | MISO | 100% Incandescent | 100% Usage | 100% Usage | CR04 | None | None | EF 12, National Average | None | None | None | None | Has Pool | None | 1.0 HP Pump | None | Cooling Season, 7 days/wk | Left/Right at 15ft | 2 | North | None | 200% | 85% | G26002600 | In metro area, not/partially in principal city | None | None | No | Hour16 | 103 | EF 17.6, 100% Usage | Composition Shingles | Stochastic | 1 | 1 | 2018 | 31 | 12 | 15 | None | MI | Owner | 1 | High | Occupied | 1960s | 1960-79 | Natural Gas Standard | Natural Gas | Yes | Jackson Co Reynolds | 42.26 | -84.46 | F9 B9 L9 R9 | Single, Clear, Non-metal | 67.9925 | 0.19004 |  | 915.261 | 2.5582 |  | 34.2893 | 0.095841 |  | 0 | 0 |  | 0 | 0 |  | 0 | 0 |  | 319.7405 | 0.8937 |  | 0 | 0 |  | 0 | 0 | 0 | 0 | 0 | 160.896 | 0.44972 |  | 0 | 1535.3993 | 4.2916 |  | 21.9803 | 0.061437 |  | 3581.6215 | 10.0109 |  | 0 | 1853.3814 | 0 | 486.498 | 1.3598 |  | 434.0383 | 1.2132 |  | 0 | 0 | 0 | 0 | 0 | 0 | 0 | 0 | 29467.4169 | 82.3638 |  | 0 | 7190.4987 | 20.098 |  | 0 | 0 | 0 | 0 |  | 0 | 0 | 0 | 0 | 0 | 46069.3068 | 46069.3068 | 128.7675 |  | 9411.3913 | 9411.3913 | 0 | 36657.9156 | 0 | 1632.4222 | 0 | 8357.2779 | 0 | 3730.0035 | 0 | 8357.2779 | 0 | 3524.6014 | 0 | 8357.2779 | 0 | 3871.8672 | 0 | 8357.2779 | 0 | 9989.7002 | 12087.2814 | 11881.8793 | 12229.1451
256219 | 0 | 242.131 | TRUE | 1220 | Non-CBSA East North Central | 5A | 5A | Hour13 | 2 | Cold | None | Standard Efficiency | East North Central | East North Central | Midwest | Not in a census Place | Electric, 100% Usage | Standard, 100% Usage | Yes | Electric, 100% Usage | 70F | No | 0F | None | Not Applicable | G2601450 | G2601450, G26001500 | None | None | 20 ft^2 | Fiberglass | 20% Leakage, R-4 | 2 ft | None | data/cambium/LRMER_MidCase_15_2025start,data/cambium/LRMER_LowRECost_15_2025start,data/cambium/LRMER_95DecarbBy2035_15_2025start,data/cambium/LRMER_LowRECost_25_2025start | kg/MWh,kg/MWh,kg/MWh,kg/MWh | /lib/resources/data/cambium/LRMER_MidCase_15_2025start/RFCMc.csv,/lib/resources/data/cambium/LRMER_LowRECost_15_2025start/RFCMc.csv,/lib/resources/data/cambium/LRMER_95DecarbBy2035_15_2025start/RFCMc.csv,/lib/resources/data/cambium/LRMER_LowRECost_25_2025start/RFCMc.csv | lb/MBtu,lb/MBtu,lb/MBtu,lb/MBtu | 195.9,195.9,195.9,195.9 | 147.3,147.3,147.3,147.3 | 177.8,177.8,177.8,177.8 | LRMER_MidCase_15_2025start,LRMER_LowRECost_15_2025start,LRMER_95DecarbBy2035_15_2025start,LRMER_LowRECost_25_2025start | CO2e,CO2e,CO2e,CO2e | 200.0,200.0,200.0,200.0 | 400%+ | RFCMc | Vented Attic | None | None | None | None | None | Mobile Home | Mobile Home | Mobile Home | 1000-1499 | 0-1499 | Ambient | None | 1 | 1 | <8 | Vinyl, Light | Wood Frame | No | Propane | 68F | No | 0F | None | No Exterior Use | Uninsulated | 100% Usage | Room AC, EER 9.8 | 40% Conditioned | Room AC | Yes | None | No | Fuel Furnace, 80% AFUE | Ducted Heating | Propane Fuel Furnace | None | None | None | No | None | None | None | None | 70000-79999 | 60000-79999 | 60000-99999 | 15 ACH50 | R-49 | Uninsulated | None | None | Unfinished, Uninsulated | None | Wood Stud, Uninsulated | Summer = 0.7, Winter = 0.85 | MISO | 100% Incandescent | 100% Usage | 100% Usage | CR04 | None | None | EF 12, National Average | None | None | None | None | None | None | None | None | Cooling Season, 7 days/wk | Left/Right at 15ft | 2 | Southeast | None | 100% | 94% | G26001500 | In metro area, not/partially in principal city | None | None | No | Hour20 | 103 | EF 19.9, 100% Usage | Metal, Dark | Stochastic | 1 | 1 | 2018 | 31 | 12 | 15 | None | MI | Owner | 1 | Medium | Occupied | 1960s | 1960-79 | Electric Standard | Electricity | Yes | Mbs Intl | 43.53 | -84.08 | F15 B15 L15 R15 | Double, Clear, Metal, Air | 67.9925 | 0.19004 |  | 762.864 | 2.1323 |  | 28.4279 | 0.079458 |  | 0 | 0 |  | 910.2787 | 2.5443 |  | 0 | 0 |  | 319.7405 | 0.8937 |  | 1034.8339 | 2.8924 |  | 0 | 0 | 0 | 0 | 2648.7763 | 160.896 | 0.44972 |  | 0 | 1535.3993 | 4.2916 |  | 16.412 | 0.045873 |  | 1980.2812 | 5.535 |  | 0 | 0 | 0 | 405.6104 | 1.1337 |  | 400.042 | 1.1182 |  | 0 | 0 | 0 | 0 | 0 | 0 | 0 | 0 | 0 | 0 |  | 0 | 0 | 0 |  | 0 | 0 | 0 | 0 |  | 0 | 0 | 40863.1924 | 0 | 0 | 51135.0403 | 51135.0403 | 142.9266 |  | 10271.8479 | 10271.8479 | 0 | 0 | 40863.1924 | 1830.5482 | 0 | 0 | 11244.9436 | 4127.8575 | 0 | 0 | 11244.9436 | 3890.538 | 0 | 0 | 11244.9436 | 4321.145 | 0 | 0 | 11244.9436 | 13075.4918 | 15372.8011 | 15135.4815 | 15566.0886
256247 | 0 | 242.131 | TRUE | 1623 | CBSA Detroit-Warren-Dearborn, MI | 5A | 5A | Hour0 | 3 | Cold | None | Standard Efficiency | East North Central | East North Central | Midwest | MI, Novi | None | None | None | Propane, 120% Usage | 68F | No | 0F | None | Double-Loaded Interior | G2601250 | G2601250, G26002905 | None | None | 20 ft^2 | Fiberglass | None | 2 ft | None | data/cambium/LRMER_MidCase_15_2025start,data/cambium/LRMER_LowRECost_15_2025start,data/cambium/LRMER_95DecarbBy2035_15_2025start,data/cambium/LRMER_LowRECost_25_2025start | kg/MWh,kg/MWh,kg/MWh,kg/MWh | /lib/resources/data/cambium/LRMER_MidCase_15_2025start/RFCMc.csv,/lib/resources/data/cambium/LRMER_LowRECost_15_2025start/RFCMc.csv,/lib/resources/data/cambium/LRMER_95DecarbBy2035_15_2025start/RFCMc.csv,/lib/resources/data/cambium/LRMER_LowRECost_25_2025start/RFCMc.csv | lb/MBtu,lb/MBtu,lb/MBtu,lb/MBtu | 195.9,195.9,195.9,195.9 | 147.3,147.3,147.3,147.3 | 177.8,177.8,177.8,177.8 | LRMER_MidCase_15_2025start,LRMER_LowRECost_15_2025start,LRMER_95DecarbBy2035_15_2025start,LRMER_LowRECost_25_2025start | CO2e,CO2e,CO2e,CO2e | 200.0,200.0,200.0,200.0 | 400%+ | RFCMc | None | Right | None | Middle | 6 | None | 5 to 9 Unit | Multifamily with 5+ units, 1-3 stories | Multi-Family with 5+ Units | 1500-1999 | 1500-2499 | Unheated Basement | None | 3 | 3 | <8 | Brick, Medium/Dark | Wood Frame | No | Electricity | 68F | No | 0F | None | No Exterior Use | Uninsulated | 200% Usage | Room AC, EER 10.7 | 20% Conditioned | Room AC | No | Heating Only | No | Shared Heating | Non-Ducted Heating | Electricity Shared Heating | None | None | Boiler Baseboards Heating Only, Electricity | No | None | None | None | None | 80000-99999 | 80000-99999 | 60000-99999 | 6 ACH50 | None | Ceiling R-13 | Uninsulated | Uninsulated | Finished, R-19 | None | Wood Stud, R-11 | Summer = 0.7, Winter = 0.85 | MISO | 100% Incandescent | 100% Usage | 100% Usage | CR04 | None | None | None | None | None | None | None | None | None | None | None | Cooling Season, 7 days/wk | 12 | 1 | Southeast | None | 200% | 89% | G26002905 | In metro area, not/partially in principal city | None | None | None | Hour13 | 103 | EF 17.6, 100% Usage | Asphalt Shingles, Medium | Stochastic | 1 | 1 | 2018 | 31 | 12 | 15 | None | MI | Owner | 1 | High | Occupied | 2000s | 2000-09 | Electric Standard | Electricity | Yes | Oakland Co Intl | 42.67 | -83.42 | F12 B12 L12 R12 | Double, Clear, Non-metal, Air | 67.9925 | 0.14286 |  | 0 | 0 |  | 0 | 0 |  | 0 | 0 |  | 331.1703 | 0.6958 |  | 0 | 0 |  | 0 | 0 |  | 100.2303 | 0.21059 |  | 0 | 4385.2224 | 0 | 0 | 2586.6453 | 181.1179 | 0.38054 |  | 0 | 1881.5163 | 3.9532 |  | 21.9803 | 0.046182 |  | 2983.4635 | 6.2684 |  | 0 | 0 | 0 | 28.4279 | 0.059728 |  | 434.0383 | 0.91193 |  | 0 | 0 | 0 | 0 | 0 | 0 | 0 | 0 | 0 | 0 |  | 0 | 0 | 0 |  | 0 | 0 | 0 | 0 |  | 0 | 0 | 0 | 0 | 833.7872 | 13835.2991 | 13835.2991 | 29.0686 |  | 13001.5119 | 13001.5119 | 0 | 0 | 833.7872 | 2343.6392 | 0 | 0 | 229.4329 | 5297.9911 | 0 | 0 | 229.4329 | 4927.7182 | 0 | 0 | 229.4329 | 5541.694 | 0 | 0 | 229.4329 | 2573.0721 | 5527.424 | 5157.1511 | 5771.1269
256355 | 0 | 242.131 | TRUE | 2176 | Non-CBSA East North Central | 5A | 5A | Hour1 | 4 | Cold | None | Standard Efficiency | East North Central | East North Central | Midwest | In another census Place | Gas, 100% Usage | EnergyStar, 100% Usage | Yes | Gas, 100% Usage | 72F | Yes | 9F | Night Setup -2h | Not Applicable | G2600210 | G2600210, G26002400 | None | None | 20 ft^2 | Fiberglass | None | 2 ft | None | data/cambium/LRMER_MidCase_15_2025start,data/cambium/LRMER_LowRECost_15_2025start,data/cambium/LRMER_95DecarbBy2035_15_2025start,data/cambium/LRMER_LowRECost_25_2025start | kg/MWh,kg/MWh,kg/MWh,kg/MWh | /lib/resources/data/cambium/LRMER_MidCase_15_2025start/RFCMc.csv,/lib/resources/data/cambium/LRMER_LowRECost_15_2025start/RFCMc.csv,/lib/resources/data/cambium/LRMER_95DecarbBy2035_15_2025start/RFCMc.csv,/lib/resources/data/cambium/LRMER_LowRECost_25_2025start/RFCMc.csv | lb/MBtu,lb/MBtu,lb/MBtu,lb/MBtu | 195.9,195.9,195.9,195.9 | 147.3,147.3,147.3,147.3 | 177.8,177.8,177.8,177.8 | LRMER_MidCase_15_2025start,LRMER_LowRECost_15_2025start,LRMER_95DecarbBy2035_15_2025start,LRMER_LowRECost_25_2025start | CO2e,CO2e,CO2e,CO2e | 200.0,200.0,200.0,200.0 | 0-100% | RFCMc | Vented Attic | None | None | None | None | None | Single-Family Detached | Single-Family Detached | Single-Family Detached | 2000-2499 | 1500-2499 | Unheated Basement | None | 1 | 1 | <8 | Vinyl, Light | Wood Frame | No | Natural Gas | 67F | No | 0F | None | No Exterior Use | Uninsulated | 100% Usage | Room AC, EER 10.7 | 20% Conditioned | Room AC | No | None | No | Fuel Boiler, 80% AFUE | Non-Ducted Heating | Natural Gas Fuel Boiler | None | None | None | No | None | None | None | None | 20000-24999 | 20000-39999 | 20000-39999 | 15 ACH50 | R-19 | Uninsulated | Uninsulated | Uninsulated | Unfinished, Uninsulated | None | Wood Stud, Uninsulated | Summer = 0.7, Winter = 0.85 | None | 100% CFL | 100% Usage | 100% Usage | CR04 | None | None | None | None | None | None | None | None | None | None | None | Cooling Season, 7 days/wk | Left/Right at 15ft | 6 | Southeast | None | 100% | 85% | G26002400 | In metro area, not/partially in principal city | None | None | No | Hour19 | 104 | EF 17.6, 100% Usage | Asphalt Shingles, Medium | Stochastic | 1 | 1 | 2018 | 31 | 12 | 15 | None | MI | Owner | 1 | Medium | Occupied | 1940s | 1940-59 | Natural Gas Standard | Natural Gas | Yes | Southwest Michigan | 42.13 | -86.42 | F15 B15 L15 R15 | Double, Clear, Non-metal, Air, Exterior Clear Storm | 67.9925 | 0.10655 |  | 80.3015 | 0.12584 |  | 52.4597 | 0.082209 |  | 0 | 0 |  | 517.2704 | 0.81061 |  | 0 | 0 |  | 0 | 0 |  | 117.2284 | 0.18371 |  | 0 | 0 | 0 | 0 | 0 | 52.1667 | 0.08175 |  | 0 | 753.7788 | 1.1812 |  | 21.9803 | 0.034445 |  | 3044.1292 | 4.7704 |  | 0 | 0 | 0 | 46.0122 | 0.072105 |  | 434.0383 | 0.68018 |  | 0 | 0 | 0 | 0 | 1068.5371 | 0 | 0 | 0 | 34718.3712 | 54.407 |  | 0 | 8796.2351 | 13.7845 |  | 0 | 0 | 1348.42 | 2.1131 |  | 0 | 0 | 0 | 0 | 0 | 51118.9214 | 51118.9214 | 80.1082 |  | 5187.651 | 5187.651 | 0 | 45931.2704 | 0 | 931.2564 | 0 | 10471.3903 | 0 | 2096.8019 | 0 | 10471.3903 | 0 | 1978.5595 | 0 | 10471.3903 | 0 | 2183.8236 | 0 | 10471.3903 | 0 | 11402.6468 | 12568.1923 | 12449.9498 | 12655.214
256365 | 0 | 242.131 | TRUE | 333 | CBSA Detroit-Warren-Dearborn, MI | 5A | 5A | Hour20 | 1 | Cold | None | Standard Efficiency | East North Central | East North Central | Midwest | MI, Rochester Hills | None | EnergyStar, 100% Usage | Yes | Electric, 100% Usage | 68F | Yes | 2F | Day Setup and Night Setback +4h | Double-Loaded Interior | G2601250 | G2601250, G26002903 | None | None | 20 ft^2 | Fiberglass | 30% Leakage, Uninsulated | 2 ft | None | data/cambium/LRMER_MidCase_15_2025start,data/cambium/LRMER_LowRECost_15_2025start,data/cambium/LRMER_95DecarbBy2035_15_2025start,data/cambium/LRMER_LowRECost_25_2025start | kg/MWh,kg/MWh,kg/MWh,kg/MWh | /lib/resources/data/cambium/LRMER_MidCase_15_2025start/RFCMc.csv,/lib/resources/data/cambium/LRMER_LowRECost_15_2025start/RFCMc.csv,/lib/resources/data/cambium/LRMER_95DecarbBy2035_15_2025start/RFCMc.csv,/lib/resources/data/cambium/LRMER_LowRECost_25_2025start/RFCMc.csv | lb/MBtu,lb/MBtu,lb/MBtu,lb/MBtu | 195.9,195.9,195.9,195.9 | 147.3,147.3,147.3,147.3 | 177.8,177.8,177.8,177.8 | LRMER_MidCase_15_2025start,LRMER_LowRECost_15_2025start,LRMER_95DecarbBy2035_15_2025start,LRMER_LowRECost_25_2025start | CO2e,CO2e,CO2e,CO2e | 200.0,200.0,200.0,200.0 | 150-200% | RFCMc | None | Middle | None | Top | 67 | None | 50 or more Unit | Multifamily with 5+ units, 1-3 stories | Multi-Family with 5+ Units | 0-499 | 0-1499 | Unheated Basement | None | 3 | 3 | <8 | None | Brick | No | Natural Gas | 80F | Yes | 12F | Day and Night -1h | No Exterior Use | Uninsulated | 100% Usage | AC, SEER 13 | 100% Conditioned | Central AC | Yes | None | No | Fuel Furnace, 92.5% AFUE | Ducted Heating | Natural Gas Fuel Furnace | None | None | None | No | None | None | None | None | 15000-19999 | <20000 | <20000 | 25 ACH50 | None | Uninsulated | Uninsulated | Uninsulated | Finished, R-49 | None | Brick, 12-in, 3-wythe, R-11 | Summer = 0.7, Winter = 0.85 | MISO | 100% Incandescent | 100% Usage | 100% Usage | CR04 | None | EF 17.6 | None | None | Gas Grill | None | None | None | None | None | None | Cooling Season, 7 days/wk | 12 | 1 | East | None | 100% | 89% | G26002903 | In metro area, not/partially in principal city | None | None | None | Hour18 | 103 | EF 17.6, 100% Usage | Asphalt Shingles, Medium | Stochastic | 1 | 1 | 2018 | 31 | 12 | 15 | None | MI | Renter | 1 | Medium | Occupied | 1980s | 1980-99 | Natural Gas Standard | Natural Gas | Yes | Oakland Co Intl | 42.67 | -83.42 | F9 B9 L9 R9 | Single, Clear, Metal | 67.9925 | 0.69626 |  | 0 | 0 |  | 16.9981 | 0.17406 |  | 218.9241 | 2.2418 |  | 1038.6439 | 10.636 |  | 0 | 0 |  | 0 | 0 |  | 16.9981 | 0.17406 |  | 0 | 0 | 0 | 0 | 0 | 116.6423 | 1.1944 |  | 0 | 774.0007 | 7.926 |  | 16.412 | 0.16806 |  | 1055.3489 | 10.807 |  | 0 | 0 | 0 | 346.9961 | 3.5533 |  | 868.0765 | 8.8893 |  | 0 | 0 | 0 | 0 | 0 | 0 | 507.8922 | 0 | 2566.4234 | 26.2808 |  | 0 | 2948.295 | 30.1912 |  | 0 | 0 | 0 | 0 |  | 0 | 0 | 0 | 0 | 0 | 10559.6437 | 10559.6437 | 108.1333 |  | 4537.0332 | 4537.0332 | 0 | 6022.6105 | 0 | 821.6513 | 0 | 1373.0146 | 0 | 1847.1443 | 0 | 1373.0146 | 0 | 1741.166 | 0 | 1373.0146 | 0 | 1923.248 | 0 | 1373.0146 | 0 | 2194.6659 | 3220.1588 | 3114.1806 | 3296.2626
256366 | 0 | 242.131 | TRUE | 2176 | Non-CBSA East North Central | 5A | 5A | Hour0 | 3 | Cold | None | Standard Efficiency | East North Central | East North Central | Midwest | Not in a census Place | Electric, 100% Usage | EnergyStar, 100% Usage | Yes | Electric, 100% Usage | 76F | Yes | 2F | Night Setup +5h | Not Applicable | G2601610 | G2601610, G26002701 | None | 318 Rated kWh, 100% Usage | 20 ft^2 | Fiberglass | 20% Leakage, Uninsulated | 2 ft | None | data/cambium/LRMER_MidCase_15_2025start,data/cambium/LRMER_LowRECost_15_2025start,data/cambium/LRMER_95DecarbBy2035_15_2025start,data/cambium/LRMER_LowRECost_25_2025start | kg/MWh,kg/MWh,kg/MWh,kg/MWh | /lib/resources/data/cambium/LRMER_MidCase_15_2025start/RFCMc.csv,/lib/resources/data/cambium/LRMER_LowRECost_15_2025start/RFCMc.csv,/lib/resources/data/cambium/LRMER_95DecarbBy2035_15_2025start/RFCMc.csv,/lib/resources/data/cambium/LRMER_LowRECost_25_2025start/RFCMc.csv | lb/MBtu,lb/MBtu,lb/MBtu,lb/MBtu | 195.9,195.9,195.9,195.9 | 147.3,147.3,147.3,147.3 | 177.8,177.8,177.8,177.8 | LRMER_MidCase_15_2025start,LRMER_LowRECost_15_2025start,LRMER_95DecarbBy2035_15_2025start,LRMER_LowRECost_25_2025start | CO2e,CO2e,CO2e,CO2e | 200.0,200.0,200.0,200.0 | 400%+ | RFCMc | Vented Attic | None | None | None | None | None | Single-Family Detached | Single-Family Detached | Single-Family Detached | 2000-2499 | 1500-2499 | Vented Crawlspace | None | 2 | 2 | <8 | None | Brick | No | Propane | 68F | Yes | 3F | Day and Night -5h | No Exterior Use | Uninsulated | 100% Usage | AC, SEER 13 | 100% Conditioned | Central AC | Yes | None | No | Fuel Furnace, 92.5% AFUE | Ducted Heating | Propane Fuel Furnace | None | None | None | No | None | None | None | None | 100000-119999 | 100000-119999 | 100000-149999 | 20 ACH50 | R-38 | Uninsulated | Uninsulated | Uninsulated | Unfinished, Uninsulated | None | Brick, 12-in, 3-wythe, Uninsulated | Summer = 0.7, Winter = 0.85 | MISO | 100% CFL | 100% Usage | 100% Usage | CR04 | None | EF 15.9 | EF 12, National Average | None | None | None | None | Has Pool | Gas | 1.0 HP Pump | None | Cooling Season, 7 days/wk | Left/Right at 15ft | 2 | West | None | 100% | 85% | G26002701 | In metro area, not/partially in principal city | None | None | No | Hour16 | 103 | EF 17.6, 100% Usage | Asphalt Shingles, Medium | Stochastic | 1 | 1 | 2018 | 31 | 12 | 15 | None | MI | Owner | 1 | Medium | Occupied | 1950s | 1940-59 | Electric Standard | Electricity | Yes | Ann Arbor Municipal | 42.22 | -83.75 | F9 B9 L9 R9 | Single, Clear, Non-metal | 67.9925 | 0.10655 |  | 400.042 | 0.6269 |  | 23.4457 | 0.036742 |  | 73.2678 | 0.11482 |  | 1707.4321 | 2.6757 |  | 97.5927 | 0.15294 |  | 319.7405 | 0.50106 |  | 1070.8817 | 1.6782 |  | 0 | 0 | 0 | 0 | 2573.4571 | 52.1667 | 0.08175 |  | 0 | 753.7788 | 1.1812 |  | 21.9803 | 0.034445 |  | 2034.4994 | 3.1883 |  | 0 | 2135.3158 | 0 | 405.6104 | 0.63563 |  | 914.0887 | 1.4325 |  | 0 | 0 | 0 | 0 | 0 | 0 | 0 | 0 | 0 | 0 |  | 0 | 0 | 0 |  | 0 | 5918.8633 | 0 | 0 |  | 0 | 0 | 48504.7274 | 0 | 0 | 67074.8827 | 67074.8827 | 105.1128 |  | 12651.2919 | 12651.2919 | 0 | 5918.8633 | 48504.7274 | 2232.842 | 0 | 1349.4069 | 13347.7552 | 5044.6121 | 0 | 1349.4069 | 13347.7552 | 4781.9821 | 0 | 1349.4069 | 13347.7552 | 5244.5729 | 0 | 1349.4069 | 13347.7552 | 16930.0041 | 19741.7742 | 19479.1442 | 19941.735
256408 | 0 | 242.131 | TRUE | 2176 | Non-CBSA East North Central | 5A | 5A | Hour10 | 4 | Cold | None | None | East North Central | East North Central | Midwest | In another census Place | Electric, 100% Usage | EnergyStar, 100% Usage | Yes | Gas, 100% Usage | 70F | Yes | 5F | Night Setup +2h | Not Applicable | G2600810 | G2600810, G26001004 | None | 318 Rated kWh, 100% Usage | 20 ft^2 | Fiberglass | 20% Leakage, R-4 | 2 ft | None | data/cambium/LRMER_MidCase_15_2025start,data/cambium/LRMER_LowRECost_15_2025start,data/cambium/LRMER_95DecarbBy2035_15_2025start,data/cambium/LRMER_LowRECost_25_2025start | kg/MWh,kg/MWh,kg/MWh,kg/MWh | /lib/resources/data/cambium/LRMER_MidCase_15_2025start/RFCMc.csv,/lib/resources/data/cambium/LRMER_LowRECost_15_2025start/RFCMc.csv,/lib/resources/data/cambium/LRMER_95DecarbBy2035_15_2025start/RFCMc.csv,/lib/resources/data/cambium/LRMER_LowRECost_25_2025start/RFCMc.csv | lb/MBtu,lb/MBtu,lb/MBtu,lb/MBtu | 195.9,195.9,195.9,195.9 | 147.3,147.3,147.3,147.3 | 177.8,177.8,177.8,177.8 | LRMER_MidCase_15_2025start,LRMER_LowRECost_15_2025start,LRMER_95DecarbBy2035_15_2025start,LRMER_LowRECost_25_2025start | CO2e,CO2e,CO2e,CO2e | 200.0,200.0,200.0,200.0 | 400%+ | RFCMc | Vented Attic | None | None | None | None | None | Single-Family Detached | Single-Family Detached | Single-Family Detached | 2000-2499 | 1500-2499 | Slab | 2 Car | 1 | 1 | <8 | Wood, Medium/Dark | Wood Frame | No | Natural Gas | 70F | No | 0F | None | No Exterior Use | Uninsulated | 100% Usage | AC, SEER 13 | 60% Conditioned | Central AC | Yes | None | No | Fuel Wall/Floor Furnace, 68% AFUE | Non-Ducted Heating | Natural Gas Fuel Wall/Floor Furnace | None | None | None | No | None | None | None | None | 180000-199999 | 140000+ | 150000+ | 8 ACH50 | R-30 | None | None | None | Unfinished, Uninsulated | 2ft R10 Under, Horizontal | Wood Stud, R-15 | Summer = 0.7, Winter = 0.85 | MISO | 100% Incandescent | 100% Usage | 100% Usage | CR04 | None | EF 17.6 | EF 12, National Average | None | None | None | None | None | None | None | None | Cooling Season, 7 days/wk | Left/Right at 15ft | 2 | Southwest | None | 100% | 85% | G26001004 | In metro area, not/partially in principal city | None | None | No | Hour19 | 103 | EF 10.5, 100% Usage | Asphalt Shingles, Medium | Stochastic | 1 | 1 | 2018 | 31 | 12 | 15 | None | MI | Owner | 1 | Medium | Occupied | 1990s | 1980-99 | Natural Gas Standard | Natural Gas | Yes | Grand Rapids Kent C | 42.88 | -85.52 | F9 B9 L9 R9 | Single, Clear, Non-metal, Exterior Clear Storm | 0 | 0 |  | 400.042 | 0.6269 |  | 23.4457 | 0.036742 |  | 481.5158 | 0.75458 |  | 1597.8235 | 2.5039 |  | 97.5927 | 0.15294 |  | 319.7405 | 0.50106 |  | 0 | 0 |  | 0 | 0 | 0 | 0 | 0 | 208.6666 | 0.327 |  | 99.9372 | 2355.9983 | 3.6921 |  | 21.9803 | 0.034445 |  | 2034.4994 | 3.1883 |  | 0 | 0 | 0 | 27.8418 | 0.043631 |  | 1160.8545 | 1.8192 |  | 0 | 0 | 0 | 0 | 0 | 0 | 0 | 0 | 22865.991 | 35.8332 |  | 0 | 4299.9387 | 6.7384 |  | 0 | 0 | 813.5653 | 1.2749 |  | 0 | 0 | 0 | 0 | 0 | 36809.7264 | 36809.7264 | 57.6844 |  | 8830.5244 | 8830.5244 | 0 | 27979.4951 | 0 | 1584.6331 | 0 | 6378.7153 | 0 | 3535.8178 | 0 | 6378.7153 | 0 | 3371.8134 | 0 | 6378.7153 | 0 | 3696.4694 | 0 | 6378.7153 | 0 | 7963.3484 | 9914.5331 | 9750.5286 | 10075.1847
256439 | 0 | 242.131 | TRUE | 1138 | Non-CBSA East North Central | 5A | 5A | Hour6 | 2 | Cold | None | Standard Efficiency | East North Central | East North Central | Midwest | MI, Jackson | None | None | None | Electric, 80% Usage | 75F | No | 0F | None | Double-Loaded Interior | G2600750 | G2600750, G26002600 | None | 290 Rated kWh, 80% Usage | 20 ft^2 | Fiberglass | 20% Leakage, R-4 | 2 ft | None | data/cambium/LRMER_MidCase_15_2025start,data/cambium/LRMER_LowRECost_15_2025start,data/cambium/LRMER_95DecarbBy2035_15_2025start,data/cambium/LRMER_LowRECost_25_2025start | kg/MWh,kg/MWh,kg/MWh,kg/MWh | /lib/resources/data/cambium/LRMER_MidCase_15_2025start/RFCMc.csv,/lib/resources/data/cambium/LRMER_LowRECost_15_2025start/RFCMc.csv,/lib/resources/data/cambium/LRMER_95DecarbBy2035_15_2025start/RFCMc.csv,/lib/resources/data/cambium/LRMER_LowRECost_25_2025start/RFCMc.csv | lb/MBtu,lb/MBtu,lb/MBtu,lb/MBtu | 195.9,195.9,195.9,195.9 | 147.3,147.3,147.3,147.3 | 177.8,177.8,177.8,177.8 | LRMER_MidCase_15_2025start,LRMER_LowRECost_15_2025start,LRMER_95DecarbBy2035_15_2025start,LRMER_LowRECost_25_2025start | CO2e,CO2e,CO2e,CO2e | 200.0,200.0,200.0,200.0 | 400%+ | RFCMc | None | Right | None | Top | 11 | None | 10 to 19 Unit | Multifamily with 5+ units, 1-3 stories | Multi-Family with 5+ Units | 1000-1499 | 0-1499 | Slab | None | 2 | 2 | <8 | None | Brick | No | Electricity | 67F | No | 0F | None | No Exterior Use | Uninsulated | 50% Usage | AC, SEER 8 | 100% Conditioned | Central AC | Yes | None | No | Electric Furnace, 100% AFUE | Ducted Heating | Electricity Electric Furnace | None | None | None | No | None | None | None | None | 50000-59999 | 40000-59999 | 40000-59999 | 8 ACH50 | None | None | None | None | Finished, R-30 | Uninsulated | Brick, 12-in, 3-wythe, Uninsulated | Summer = 0.7, Winter = 0.85 | MISO | 100% Incandescent | 100% Usage | 100% Usage | CR04 | None | None | None | None | None | None | None | None | None | None | None | Cooling Season, 7 days/wk | 4 | 1 | East | None | 50% | 89% | G26002600 | In metro area, not/partially in principal city | None | None | None | Hour22 | 103 | EF 17.6, 100% Usage | Asphalt Shingles, Medium | Stochastic | 1 | 1 | 2018 | 31 | 12 | 15 | None | MI | Owner | 1 | Low | Occupied | 1960s | 1960-79 | Electric Standard | Electricity | No | Jackson Co Reynolds | 42.26 | -84.46 | F9 B9 L9 R9 | Double, Clear, Metal, Air | 67.9925 | 0.20374 |  | 0 | 0 |  | 0 | 0 |  | 80.5945 | 0.2415 |  | 1285.7028 | 3.8526 |  | 48.3567 | 0.1449 |  | 0 | 0 |  | 215.7003 | 0.64634 |  | 0 | 8987.9036 | 0 | 0 | 928.4491 | 156.793 | 0.46983 |  | 0 | 1465.0623 | 4.39 |  | 16.412 | 0.049178 |  | 663.806 | 1.9891 |  | 0 | 0 | 0 | 277.5383 | 0.83164 |  | 434.0383 | 1.3006 |  | 0 | 0 | 0 | 0 | 0 | 0 | 0 | 0 | 0 | 0 |  | 0 | 0 | 0 |  | 0 | 0 | 0 | 0 |  | 0 | 0 | 0 | 0 | 0 | 14628.3494 | 14628.3494 | 43.8336 |  | 14628.3494 | 14628.3494 | 0 | 0 | 0 | 2662.5913 | 0 | 0 | 0 | 5982.931 | 0 | 0 | 0 | 5548.2766 | 0 | 0 | 0 | 6262.4405 | 0 | 0 | 0 | 2662.5913 | 5982.931 | 5548.2766 | 6262.4405
256537 | 0 | 242.131 | TRUE | 885 | Non-CBSA East North Central | 5A | 5A | Hour18 | 2 | Cold | None | Standard Efficiency | East North Central | East North Central | Midwest | Not in a census Place | Electric, 80% Usage | Standard, 80% Usage | Yes | Electric, 80% Usage | 70F | No | 0F | None | Not Applicable | G2600210 | G2600210, G26002400 | None | None | 20 ft^2 | Fiberglass | None | 2 ft | None | data/cambium/LRMER_MidCase_15_2025start,data/cambium/LRMER_LowRECost_15_2025start,data/cambium/LRMER_95DecarbBy2035_15_2025start,data/cambium/LRMER_LowRECost_25_2025start | kg/MWh,kg/MWh,kg/MWh,kg/MWh | /lib/resources/data/cambium/LRMER_MidCase_15_2025start/RFCMc.csv,/lib/resources/data/cambium/LRMER_LowRECost_15_2025start/RFCMc.csv,/lib/resources/data/cambium/LRMER_95DecarbBy2035_15_2025start/RFCMc.csv,/lib/resources/data/cambium/LRMER_LowRECost_25_2025start/RFCMc.csv | lb/MBtu,lb/MBtu,lb/MBtu,lb/MBtu | 195.9,195.9,195.9,195.9 | 147.3,147.3,147.3,147.3 | 177.8,177.8,177.8,177.8 | LRMER_MidCase_15_2025start,LRMER_LowRECost_15_2025start,LRMER_95DecarbBy2035_15_2025start,LRMER_LowRECost_25_2025start | CO2e,CO2e,CO2e,CO2e | 200.0,200.0,200.0,200.0 | 150-200% | RFCMc | Vented Attic | None | None | None | None | None | Single-Family Detached | Single-Family Detached | Single-Family Detached | 750-999 | 0-1499 | Vented Crawlspace | None | 2 | 2 | <8 | None | Brick | No | Electricity | 65F | Yes | 12F | Day +1h | No Exterior Use | Uninsulated | 50% Usage | Room AC, EER 9.8 | 60% Conditioned | Room AC | No | None | Yes | Electric Baseboard, 100% Efficiency | Non-Ducted Heating | Electricity Baseboard | None | None | None | No | None | None | None | None | 30000-34999 | 20000-39999 | 20000-39999 | 50 ACH50 | R-19 | Uninsulated | Uninsulated | Uninsulated | Unfinished, Uninsulated | None | Brick, 12-in, 3-wythe, Uninsulated | Summer = 0.7, Winter = 0.85 | None | 100% CFL | 100% Usage | 100% Usage | CR04 | None | EF 15.9 | None | None | None | None | None | None | None | None | None | Cooling Season, 7 days/wk | Left/Right at 15ft | 2 | West | None | 50% | 85% | G26002400 | In metro area, not/partially in principal city | None | None | No | Hour10 | 104 | EF 17.6, 100% Usage | Composition Shingles | Stochastic | 1 | 1 | 2018 | 31 | 12 | 15 | None | MI | Owner | 1 | Low | Occupied | <1940 | <1940 | Electric Standard | Electricity | Yes | Southwest Michigan | 42.13 | -86.42 | F9 B9 L9 R9 | Double, Low-E, Non-metal, Air, M-Gain | 67.9925 | 0.26198 |  | 610.174 | 2.3511 |  | 22.8595 | 0.08808 |  | 0 | 0 |  | 1378.3132 | 5.3108 |  | 0 | 0 |  | 0 | 0 |  | 0 | 0 |  | 0 | 20404.7802 | 0 | 0 | 1527.1933 | 36.0477 | 0.1389 |  | 0 | 399.1628 | 1.538 |  | 16.412 | 0.063237 |  | 852.5437 | 3.2849 |  | 0 | 0 | 0 | 324.4297 | 1.2501 |  | 914.0887 | 3.5221 |  | 0 | 0 | 0 | 0 | 0 | 0 | 0 | 0 | 0 | 0 |  | 0 | 0 | 0 |  | 0 | 0 | 0 | 0 |  | 0 | 0 | 0 | 0 | 0 | 26554.2904 | 26554.2904 | 102.3165 |  | 26554.2904 | 26554.2904 | 0 | 0 | 0 | 4947.5883 | 0 | 0 | 0 | 11063.8704 | 0 | 0 | 0 | 10150.3322 | 0 | 0 | 0 | 11643.8667 | 0 | 0 | 0 | 4947.5883 | 11063.8704 | 10150.3322 | 11643.8667
256566 | 0 | 242.131 | TRUE | 1220 | CBSA Detroit-Warren-Dearborn, MI | 5A | 5A | Hour19 | 3 | Cold | None | Standard Efficiency | East North Central | East North Central | Midwest | Not in a census Place | Electric, 80% Usage | Standard, 80% Usage | Yes | Gas, 80% Usage | 67F | Yes | 2F | Day and Night Setup -1h | Not Applicable | G2601250 | G2601250, G26002901 | None | None | 20 ft^2 | Fiberglass | 0% Leakage, Uninsulated | 2 ft | None | data/cambium/LRMER_MidCase_15_2025start,data/cambium/LRMER_LowRECost_15_2025start,data/cambium/LRMER_95DecarbBy2035_15_2025start,data/cambium/LRMER_LowRECost_25_2025start | kg/MWh,kg/MWh,kg/MWh,kg/MWh | /lib/resources/data/cambium/LRMER_MidCase_15_2025start/RFCMc.csv,/lib/resources/data/cambium/LRMER_LowRECost_15_2025start/RFCMc.csv,/lib/resources/data/cambium/LRMER_95DecarbBy2035_15_2025start/RFCMc.csv,/lib/resources/data/cambium/LRMER_LowRECost_25_2025start/RFCMc.csv | lb/MBtu,lb/MBtu,lb/MBtu,lb/MBtu | 195.9,195.9,195.9,195.9 | 147.3,147.3,147.3,147.3 | 177.8,177.8,177.8,177.8 | LRMER_MidCase_15_2025start,LRMER_LowRECost_15_2025start,LRMER_95DecarbBy2035_15_2025start,LRMER_LowRECost_25_2025start | CO2e,CO2e,CO2e,CO2e | 200.0,200.0,200.0,200.0 | 200-300% | RFCMc | Vented Attic | None | None | None | None | None | Single-Family Detached | Single-Family Detached | Single-Family Detached | 1000-1499 | 0-1499 | Heated Basement | None | 2 | 2 | <8 | None | Brick | No | Natural Gas | 70F | Yes | 6F | Day and Night +4h | No Exterior Use | Uninsulated | 50% Usage | AC, SEER 13 | 100% Conditioned | Central AC | Yes | None | No | Fuel Furnace, 92.5% AFUE | Ducted Heating | Natural Gas Fuel Furnace | None | None | None | No | None | None | None | None | 35000-39999 | 20000-39999 | 20000-39999 | 15 ACH50 | R-30 | Uninsulated | Uninsulated | Uninsulated | Unfinished, Uninsulated | None | Brick, 12-in, 3-wythe, Uninsulated | Summer = 0.7, Winter = 0.85 | MISO | 100% Incandescent | 100% Usage | 100% Usage | CR04 | None | EF 17.6 | EF 12, National Average | None | None | None | None | None | None | None | None | Cooling Season, 7 days/wk | Left/Right at 15ft | 1 | Southwest | None | 50% | 85% | G26002901 | In metro area, not/partially in principal city | None | None | No | Hour21 | 103 | EF 15.9, 100% Usage | Metal, Dark | Stochastic | 1 | 1 | 2018 | 31 | 12 | 15 | None | MI | Owner | 1 | Low | Occupied | 1960s | 1960-79 | Natural Gas Standard | Natural Gas | Yes | Oakland Co Intl | 42.67 | -83.42 | F12 B12 L12 R12 | Single, Clear, Non-metal | 67.9925 | 0.19004 |  | 420.557 | 1.1755 |  | 15.8258 | 0.044235 |  | 381.5785 | 1.0665 |  | 2391.4599 | 6.6843 |  | 0 | 0 |  | 319.7405 | 0.8937 |  | 531.924 | 1.4868 |  | 0 | 0 | 0 | 0 | 0 | 160.896 | 0.44972 |  | 0 | 1535.3993 | 4.2916 |  | 21.9803 | 0.061437 |  | 769.3116 | 2.1503 |  | 0 | 0 | 0 | 18.4635 | 0.051607 |  | 914.0887 | 2.555 |  | 0 | 0 | 0 | 0 | 0 | 0 | 0 | 0 | 23982.5918 | 67.0333 |  | 0 | 2318.7783 | 6.4812 |  | 0 | 0 | 543.9399 | 1.5204 |  | 0 | 0 | 0 | 0 | 0 | 34394.2346 | 34394.2346 | 96.1347 |  | 7549.2177 | 7549.2177 | 0 | 26845.31 | 0 | 1368.9096 | 0 | 6120.1635 | 0 | 3042.9843 | 0 | 6120.1635 | 0 | 2905.2065 | 0 | 6120.1635 | 0 | 3160.9006 | 0 | 6120.1635 | 0 | 7489.0731 | 9163.1478 | 9025.3701 | 9281.0642
256583 | 0 | 242.131 | TRUE | 2663 | Non-CBSA East North Central | 5A | 5A | Hour1 | 4 | Cold | None | Standard Efficiency | East North Central | East North Central | Midwest | Not in a census Place | Electric, 100% Usage | EnergyStar, 100% Usage | Yes | Gas, 100% Usage | 76F | No | 0F | None | Not Applicable | G2600910 | G2600910, G26002500 | None | None | 20 ft^2 | Fiberglass | 30% Leakage, R-4 | 2 ft | None | data/cambium/LRMER_MidCase_15_2025start,data/cambium/LRMER_LowRECost_15_2025start,data/cambium/LRMER_95DecarbBy2035_15_2025start,data/cambium/LRMER_LowRECost_25_2025start | kg/MWh,kg/MWh,kg/MWh,kg/MWh | /lib/resources/data/cambium/LRMER_MidCase_15_2025start/RFCMc.csv,/lib/resources/data/cambium/LRMER_LowRECost_15_2025start/RFCMc.csv,/lib/resources/data/cambium/LRMER_95DecarbBy2035_15_2025start/RFCMc.csv,/lib/resources/data/cambium/LRMER_LowRECost_25_2025start/RFCMc.csv | lb/MBtu,lb/MBtu,lb/MBtu,lb/MBtu | 195.9,195.9,195.9,195.9 | 147.3,147.3,147.3,147.3 | 177.8,177.8,177.8,177.8 | LRMER_MidCase_15_2025start,LRMER_LowRECost_15_2025start,LRMER_95DecarbBy2035_15_2025start,LRMER_LowRECost_25_2025start | CO2e,CO2e,CO2e,CO2e | 200.0,200.0,200.0,200.0 | 200-300% | RFCMc | Vented Attic | None | None | None | None | None | Single-Family Detached | Single-Family Detached | Single-Family Detached | 2500-2999 | 2500-3999 | Slab | 2 Car | 1 | 1 | <8 | None | Brick | No | Natural Gas | 68F | Yes | 6F | Day and Night +1h | No Exterior Use | Uninsulated | 100% Usage | AC, SEER 13 | 100% Conditioned | Central AC | Yes | None | No | Fuel Furnace, 80% AFUE | Ducted Heating | Natural Gas Fuel Furnace | None | None | None | No | None | None | None | None | 120000-139999 | 120000-139999 | 100000-149999 | 50 ACH50 | R-19 | None | None | None | Unfinished, Uninsulated | Uninsulated | Brick, 12-in, 3-wythe, R-7 | Summer = 0.7, Winter = 0.85 | MISO | 100% Incandescent | 100% Usage | 100% Usage | CR04 | None | None | EF 12, National Average | None | None | None | None | None | None | None | None | Cooling Season, 7 days/wk | Left/Right at 15ft | 9 | West | None | 100% | 85% | G26002500 | Not/partially in metro area | None | None | No | Hour17 | 103 | EF 17.6, 100% Usage | Slate | Stochastic | 1 | 1 | 2018 | 31 | 12 | 15 | None | MI | Owner | 1 | Medium | Occupied | 1970s | 1960-79 | Natural Gas Standard | Natural Gas | Yes | Lenawee Co | 41.87 | -84.08 | F18 B18 L18 R18 | Double, Clear, Non-metal, Air | 67.9925 | 0.087065 |  | 1270.7562 | 1.6272 |  | 74.147 | 0.094946 |  | 215.1142 | 0.27546 |  | 2770.987 | 3.5483 |  | 0 | 0 |  | 319.7405 | 0.40943 |  | 1929.873 | 2.4712 |  | 0 | 0 | 0 | 0 | 0 | 233.2846 | 0.29872 |  | 99.9372 | 2774.2107 | 3.5524 |  | 21.9803 | 0.028146 |  | 3925.687 | 5.0269 |  | 0 | 0 | 0 | 59.7865 | 0.076557 |  | 434.0383 | 0.55579 |  | 0 | 0 | 0 | 0 | 0 | 0 | 0 | 0 | 75908.6309 | 97.2018 |  | 0 | 12097.6807 | 15.4912 |  | 0 | 0 | 1749.6343 | 2.2404 |  | 0 | 0 | 0 | 0 | 0 | 103953.1877 | 103953.1877 | 133.1132 |  | 14197.2418 | 14197.2418 | 0 | 89755.9459 | 0 | 2558.3304 | 0 | 20462.5161 | 0 | 5707.4684 | 0 | 20462.5161 | 0 | 5418.0348 | 0 | 20462.5161 | 0 | 5955.6311 | 0 | 20462.5161 | 0 | 23020.8465 | 26169.9846 | 25880.5509 | 26418.1472
256597 | 0 | 242.131 | TRUE | 1690 | Non-CBSA East North Central | 6A | 6A | Hour20 | 3 | Cold | None | Standard Efficiency, No usage | East North Central | East North Central | Midwest | Not in a census Place | Electric, 120% Usage | EnergyStar, 120% Usage | Yes | Electric, 120% Usage | 72F | Yes | 5F | Day Setup -1h | Not Applicable | G2601370 | G2601370, G26000300 | None | 290 Rated kWh, 120% Usage | 20 ft^2 | Fiberglass | 10% Leakage, Uninsulated | 2 ft | None | data/cambium/LRMER_MidCase_15_2025start,data/cambium/LRMER_LowRECost_15_2025start,data/cambium/LRMER_95DecarbBy2035_15_2025start,data/cambium/LRMER_LowRECost_25_2025start | kg/MWh,kg/MWh,kg/MWh,kg/MWh | /lib/resources/data/cambium/LRMER_MidCase_15_2025start/RFCMc.csv,/lib/resources/data/cambium/LRMER_LowRECost_15_2025start/RFCMc.csv,/lib/resources/data/cambium/LRMER_95DecarbBy2035_15_2025start/RFCMc.csv,/lib/resources/data/cambium/LRMER_LowRECost_25_2025start/RFCMc.csv | lb/MBtu,lb/MBtu,lb/MBtu,lb/MBtu | 195.9,195.9,195.9,195.9 | 147.3,147.3,147.3,147.3 | 177.8,177.8,177.8,177.8 | LRMER_MidCase_15_2025start,LRMER_LowRECost_15_2025start,LRMER_95DecarbBy2035_15_2025start,LRMER_LowRECost_25_2025start | CO2e,CO2e,CO2e,CO2e | 200.0,200.0,200.0,200.0 | 300-400% | RFCMc | Vented Attic | None | None | None | None | None | Single-Family Detached | Single-Family Detached | Single-Family Detached | 1500-1999 | 1500-2499 | Unheated Basement | 2 Car | 1 | 1 | <8 | None | Brick | No | Other Fuel | 55F | No | 0F | None | No Exterior Use | Uninsulated | 200% Usage | None | None | None | Yes | None | No | Other | Ducted Heating | None | None | None | None | No | None | None | None | None | 45000-49999 | 40000-59999 | 40000-59999 | 25 ACH50 | R-38 | Uninsulated | Uninsulated | Uninsulated | Unfinished, Uninsulated | None | Brick, 12-in, 3-wythe, Uninsulated | Summer = 0.7, Winter = 0.85 | MISO | 100% Incandescent | 100% Usage | 100% Usage | CR04 | None | None | EF 12, National Average | None | None | None | None | None | None | None | None | Cooling Season, 7 days/wk | Left/Right at 15ft | 1 | Southeast | None | 200% | 85% | G26000300 | Not/partially in metro area | None | None | No | Hour20 | 103 | EF 17.6, 100% Usage | Composition Shingles | Stochastic | 1 | 1 | 2018 | 31 | 12 | 15 | None | MI | Owner | 1 | High | Vacant | 1950s | 1940-59 | Propane Standard | Propane | Yes | Gaylord Rgnl | 45.01 | -84.7 | F12 B12 L12 R12 | Double, Clear, Non-metal, Air | 0 | 0 |  | 0 | 0 |  | 0 | 0 |  | 0 | 0 |  | 0 | 0 |  | 0 | 0 |  | 319.7405 | 0.64516 |  | 0 | 0 |  | 0 | 0 | 0 | 0 | 0 | 0 | 0 |  | 0 | 0 | 0 |  | 21.9803 | 0.044351 |  | 0 | 0 |  | 0 | 0 | 0 | 0 | 0 |  | 434.0383 | 0.87578 |  | 0 | 0 | 0 | 0 | 0 | 0 | 0 | 0 | 0 | 0 |  | 0 | 0 | 0 |  | 0 | 0 | 0 | 0 |  | 0 | 0 | 0 | 1786.5612 | 0 | 2562.3204 | 2562.3204 | 5.1701 |  | 775.7591 | 775.7591 | 0 | 0 | 1786.5612 | 139.7858 | 0 | 0 | 491.6524 | 316.5 | 0 | 0 | 491.6524 | 296.7002 | 0 | 0 | 491.6524 | 329.6165 | 0 | 0 | 491.6524 | 631.4382 | 808.1524 | 788.3526 | 821.2689
256603 | 0 | 242.131 | TRUE | 2176 | Non-CBSA East North Central | 5A | 5A | Hour7 | 4 | Cold | None | None | East North Central | East North Central | Midwest | MI, Midland | Electric, 100% Usage | Standard, 100% Usage | Yes | Electric, 100% Usage | 76F | No | 0F | None | Not Applicable | G2601110 | G2601110, G26001400 | None | 290 Rated kWh, 100% Usage | 20 ft^2 | Fiberglass | 20% Leakage, Uninsulated | 2 ft | None | data/cambium/LRMER_MidCase_15_2025start,data/cambium/LRMER_LowRECost_15_2025start,data/cambium/LRMER_95DecarbBy2035_15_2025start,data/cambium/LRMER_LowRECost_25_2025start | kg/MWh,kg/MWh,kg/MWh,kg/MWh | /lib/resources/data/cambium/LRMER_MidCase_15_2025start/RFCMc.csv,/lib/resources/data/cambium/LRMER_LowRECost_15_2025start/RFCMc.csv,/lib/resources/data/cambium/LRMER_95DecarbBy2035_15_2025start/RFCMc.csv,/lib/resources/data/cambium/LRMER_LowRECost_25_2025start/RFCMc.csv | lb/MBtu,lb/MBtu,lb/MBtu,lb/MBtu | 195.9,195.9,195.9,195.9 | 147.3,147.3,147.3,147.3 | 177.8,177.8,177.8,177.8 | LRMER_MidCase_15_2025start,LRMER_LowRECost_15_2025start,LRMER_95DecarbBy2035_15_2025start,LRMER_LowRECost_25_2025start | CO2e,CO2e,CO2e,CO2e | 200.0,200.0,200.0,200.0 | 400%+ | RFCMc | Vented Attic | None | None | None | None | None | Single-Family Detached | Single-Family Detached | Single-Family Detached | 2000-2499 | 1500-2499 | Vented Crawlspace | 1 Car | 1 | 1 | <8 | None | Brick | No | Natural Gas | 75F | Yes | 3F | Day and Night +5h | No Exterior Use | Uninsulated | 100% Usage | AC, SEER 13 | 100% Conditioned | Central AC | Yes | None | No | Fuel Furnace, 80% AFUE | Ducted Heating | Natural Gas Fuel Furnace | None | None | None | No | None | None | None | None | 200000+ | 140000+ | 150000+ | 6 ACH50 | R-38 | Uninsulated | Uninsulated | Uninsulated | Unfinished, Uninsulated | None | Brick, 12-in, 3-wythe, R-19 | Summer = 0.7, Winter = 0.85 | MISO | 100% Incandescent | 100% Usage | 100% Usage | CR04 | None | None | EF 12, National Average | None | None | None | None | None | None | None | None | Cooling Season, 7 days/wk | Left/Right at 15ft | 3 | West | None | 100% | 85% | G26001400 | In metro area, not/partially in principal city | None | None | No | Hour6 | 103 | EF 17.6, 100% Usage | Composition Shingles | Stochastic | 1 | 1 | 2018 | 31 | 12 | 15 | None | MI | Owner | 1 | Medium | Occupied | 1980s | 1980-99 | Natural Gas Standard | Natural Gas | Yes | Mbs Intl | 43.53 | -84.08 | F12 B12 L12 R12 | Single, Clear, Metal | 0 | 0 |  | 999.9585 | 1.567 |  | 37.5131 | 0.058787 |  | 392.7152 | 0.61542 |  | 1839.9002 | 2.8833 |  | 125.7275 | 0.19703 |  | 319.7405 | 0.50106 |  | 1181.9556 | 1.8522 |  | 0 | 0 | 0 | 0 | 0 | 208.6666 | 0.327 |  | 99.9372 | 2355.9983 | 3.6921 |  | 21.9803 | 0.034445 |  | 2287.1266 | 3.5841 |  | 0 | 0 | 0 | 471.2583 | 0.73851 |  | 434.0383 | 0.68018 |  | 0 | 0 | 0 | 0 | 0 | 0 | 0 | 0 | 46673.0333 | 73.1411 |  | 0 | 5851.1639 | 9.1693 |  | 0 | 0 | 0 | 0 |  | 0 | 0 | 0 | 0 | 0 | 63300.7135 | 63300.7135 | 99.1983 |  | 10776.5163 | 10776.5163 | 0 | 52524.1972 | 0 | 1932.2668 | 0 | 11974.4167 | 0 | 4325.587 | 0 | 11974.4167 | 0 | 4108.1212 | 0 | 11974.4167 | 0 | 4504.6662 | 0 | 11974.4167 | 0 | 13906.6835 | 16300.0037 | 16082.538 | 16479.0829
256630 | 0 | 242.131 | TRUE | 617 | Non-CBSA East North Central | 5A | 5A | Hour19 | 3 | Cold | None | Standard Efficiency, No usage | East North Central | East North Central | Midwest | MI, Lansing | None | None | None | Electric, 100% Usage | 70F | No | 0F | None | Double-Loaded Interior | G2600650 | G2600650, G26001802 | None | None | 20 ft^2 | Fiberglass | None | 2 ft | None | data/cambium/LRMER_MidCase_15_2025start,data/cambium/LRMER_LowRECost_15_2025start,data/cambium/LRMER_95DecarbBy2035_15_2025start,data/cambium/LRMER_LowRECost_25_2025start | kg/MWh,kg/MWh,kg/MWh,kg/MWh | /lib/resources/data/cambium/LRMER_MidCase_15_2025start/RFCMc.csv,/lib/resources/data/cambium/LRMER_LowRECost_15_2025start/RFCMc.csv,/lib/resources/data/cambium/LRMER_95DecarbBy2035_15_2025start/RFCMc.csv,/lib/resources/data/cambium/LRMER_LowRECost_25_2025start/RFCMc.csv | lb/MBtu,lb/MBtu,lb/MBtu,lb/MBtu | 195.9,195.9,195.9,195.9 | 147.3,147.3,147.3,147.3 | 177.8,177.8,177.8,177.8 | LRMER_MidCase_15_2025start,LRMER_LowRECost_15_2025start,LRMER_95DecarbBy2035_15_2025start,LRMER_LowRECost_25_2025start | CO2e,CO2e,CO2e,CO2e | 200.0,200.0,200.0,200.0 | 0-100% | RFCMc | None | Not Applicable | None | Top | 2 | None | 2 Unit | Multifamily with 2-4 Units | Multi-Family with 2 - 4 Units | 500-749 | 0-1499 | Unheated Basement | None | 2 | 2 | <8 | Wood, Medium/Dark | Wood Frame | No | Natural Gas | 55F | Yes | 3F | Night +5h | No Exterior Use | Uninsulated | 100% Usage | None | None | None | No | Heating Only | No | Shared Heating | Non-Ducted Heating | Natural Gas Shared Heating | None | None | Boiler Baseboards Heating Only, Natural Gas | No | None | None | None | None | 10000-14999 | <20000 | <20000 | 25 ACH50 | None | Uninsulated | Uninsulated | Uninsulated | Finished, R-30 | None | Wood Stud, Uninsulated | Summer = 0.7, Winter = 0.85 | MISO | 100% Incandescent | 100% Usage | 100% Usage | CR04 | None | None | None | None | None | None | None | None | None | None | None | Cooling Season, 7 days/wk | 7 | 4 | Northwest | None | 100% | 96% | G26001802 | In metro area, not/partially in principal city | None | None | None | Hour0 | 103 | EF 15.9, 100% Usage | Asphalt Shingles, Medium | Stochastic | 1 | 1 | 2018 | 31 | 12 | 15 | None | MI | Renter | 1 | Medium | Vacant | <1940 | <1940 | Natural Gas Standard | Natural Gas | No | Mason Jewett Fld | 42.57 | -84.42 | F15 B15 L15 R15 | Double, Low-E, Non-metal, Air, M-Gain | 0 | 0 |  | 0 | 0 |  | 0 | 0 |  | 0 | 0 |  | 0 | 0 |  | 0 | 0 |  | 0 | 0 |  | 73.8539 | 0.40817 |  | 0 | 0 | 0 | 0 | 0 | 0 | 0 |  | 0 | 0 | 0 |  | 21.9803 | 0.12148 |  | 0 | 0 |  | 0 | 0 | 0 | 0 | 0 |  | 480.0504 | 2.6531 |  | 0 | 0 | 0 | 0 | 0 | 0 | 0 | 0 | 6804.231 | 37.6052 |  | 0 | 1559.7242 | 8.6202 |  | 0 | 0 | 0 | 0 |  | 0 | 0 | 0 | 0 | 0 | 8939.8399 | 8939.8399 | 49.4082 |  | 575.8847 | 575.8847 | 0 | 8363.9553 | 0 | 104.461 | 0 | 1906.827 | 0 | 236.1583 | 0 | 1906.827 | 0 | 220.5402 | 0 | 1906.827 | 0 | 245.945 | 0 | 1906.827 | 0 | 2011.288 | 2142.9854 | 2127.3673 | 2152.7721
256635 | 0 | 242.131 | TRUE | 2176 | CBSA Detroit-Warren-Dearborn, MI | 5A | 5A | Hour5 | 4 | Cold | None | Standard Efficiency | East North Central | East North Central | Midwest | Not in a census Place | Electric, 80% Usage | EnergyStar, 80% Usage | Yes | Gas, 80% Usage | 76F | No | 0F | None | Not Applicable | G2601250 | G2601250, G26002901 | None | None | 20 ft^2 | Fiberglass | None | 2 ft | None | data/cambium/LRMER_MidCase_15_2025start,data/cambium/LRMER_LowRECost_15_2025start,data/cambium/LRMER_95DecarbBy2035_15_2025start,data/cambium/LRMER_LowRECost_25_2025start | kg/MWh,kg/MWh,kg/MWh,kg/MWh | /lib/resources/data/cambium/LRMER_MidCase_15_2025start/RFCMc.csv,/lib/resources/data/cambium/LRMER_LowRECost_15_2025start/RFCMc.csv,/lib/resources/data/cambium/LRMER_95DecarbBy2035_15_2025start/RFCMc.csv,/lib/resources/data/cambium/LRMER_LowRECost_25_2025start/RFCMc.csv | lb/MBtu,lb/MBtu,lb/MBtu,lb/MBtu | 195.9,195.9,195.9,195.9 | 147.3,147.3,147.3,147.3 | 177.8,177.8,177.8,177.8 | LRMER_MidCase_15_2025start,LRMER_LowRECost_15_2025start,LRMER_95DecarbBy2035_15_2025start,LRMER_LowRECost_25_2025start | CO2e,CO2e,CO2e,CO2e | 200.0,200.0,200.0,200.0 | 400%+ | RFCMc | Vented Attic | None | None | None | None | None | Single-Family Detached | Single-Family Detached | Single-Family Detached | 2000-2499 | 1500-2499 | Unheated Basement | None | 2 | 2 | <8 | None | Brick | No | Natural Gas | 67F | Yes | 3F | Night +2h | No Exterior Use | Uninsulated | 50% Usage | Room AC, EER 12.0 | <10% Conditioned | Room AC | No | None | No | Fuel Wall/Floor Furnace, 68% AFUE | Non-Ducted Heating | Natural Gas Fuel Wall/Floor Furnace | None | None | None | No | None | None | None | None | 160000-179999 | 140000+ | 150000+ | 30 ACH50 | R-38 | Uninsulated | Uninsulated | Uninsulated | Unfinished, Uninsulated | None | Brick, 12-in, 3-wythe, Uninsulated | Summer = 0.7, Winter = 0.85 | MISO | 100% LED | 100% Usage | 100% Usage | CR04 | None | None | None | None | None | None | None | None | None | None | None | Cooling Season, 7 days/wk | Left/Right at 15ft | 6 | West | None | 50% | 85% | G26002901 | In metro area, not/partially in principal city | None | None | No | Hour7 | 103 | EF 19.9, 100% Usage | Composition Shingles | Stochastic | 1 | 1 | 2018 | 31 | 12 | 15 | None | MI | Owner | 1 | Low | Occupied | 1940s | 1940-59 | Natural Gas Premium | Natural Gas | Yes | Oakland Co Intl | 42.67 | -83.42 | F15 B15 L15 R15 | Single, Clear, Non-metal | 67.9925 | 0.10655 |  | 718.0241 | 1.1252 |  | 41.9092 | 0.065676 |  | 0 | 0 |  | 218.9241 | 0.34307 |  | 0 | 0 |  | 0 | 0 |  | 0 | 0 |  | 0 | 0 | 0 | 0 | 0 | 34.8755 | 0.054653 |  | 0 | 575.5916 | 0.90201 |  | 21.9803 | 0.034445 |  | 1522.2111 | 2.3855 |  | 0 | 0 | 0 | 36.927 | 0.057868 |  | 400.042 | 0.6269 |  | 0 | 0 | 0 | 0 | 0 | 0 | 0 | 0 | 70290.7516 | 110.1523 |  | 0 | 4561.3581 | 7.1481 |  | 0 | 0 | 1078.7946 | 1.6906 |  | 0 | 0 | 0 | 0 | 0 | 79569.3816 | 79569.3816 | 124.6928 |  | 3638.4773 | 3638.4773 | 0 | 75930.9043 | 0 | 641.9226 | 0 | 17310.7033 | 0 | 1453.9091 | 0 | 17310.7033 | 0 | 1374.7537 | 0 | 17310.7033 | 0 | 1512.6303 | 0 | 17310.7033 | 0 | 17952.6258 | 18764.6124 | 18685.4569 | 18823.3336
256649 | 0 | 242.131 | TRUE | 1690 | CBSA Detroit-Warren-Dearborn, MI | 5A | 5A | Hour9 | 4 | Cold | None | Standard Efficiency, No usage | East North Central | East North Central | Midwest | MI, Detroit | Gas, 100% Usage | Standard, 100% Usage | Yes | Electric, 100% Usage | 70F | No | 0F | None | Not Applicable | G2601630 | G2601630, G26003208 | None | 318 Rated kWh, 100% Usage | 20 ft^2 | Fiberglass | None | 2 ft | None | data/cambium/LRMER_MidCase_15_2025start,data/cambium/LRMER_LowRECost_15_2025start,data/cambium/LRMER_95DecarbBy2035_15_2025start,data/cambium/LRMER_LowRECost_25_2025start | kg/MWh,kg/MWh,kg/MWh,kg/MWh | /lib/resources/data/cambium/LRMER_MidCase_15_2025start/RFCMc.csv,/lib/resources/data/cambium/LRMER_LowRECost_15_2025start/RFCMc.csv,/lib/resources/data/cambium/LRMER_95DecarbBy2035_15_2025start/RFCMc.csv,/lib/resources/data/cambium/LRMER_LowRECost_25_2025start/RFCMc.csv | lb/MBtu,lb/MBtu,lb/MBtu,lb/MBtu | 195.9,195.9,195.9,195.9 | 147.3,147.3,147.3,147.3 | 177.8,177.8,177.8,177.8 | LRMER_MidCase_15_2025start,LRMER_LowRECost_15_2025start,LRMER_95DecarbBy2035_15_2025start,LRMER_LowRECost_25_2025start | CO2e,CO2e,CO2e,CO2e | 200.0,200.0,200.0,200.0 | 0-100% | RFCMc | Vented Attic | None | None | None | None | None | Single-Family Detached | Single-Family Detached | Single-Family Detached | 1500-1999 | 1500-2499 | Slab | None | 2 | 2 | <8 | None | Brick | No | Natural Gas | 55F | Yes | 3F | Night +1h | No Exterior Use | Uninsulated | 100% Usage | None | None | None | No | None | No | Fuel Boiler, 80% AFUE | Non-Ducted Heating | Natural Gas Fuel Boiler | None | None | None | No | None | None | None | None | <10000 | <20000 | <20000 | 15 ACH50 | R-30 | None | None | None | Unfinished, Uninsulated | Uninsulated | Brick, 12-in, 3-wythe, Uninsulated | Summer = 0.7, Winter = 0.85 | MISO | 100% Incandescent | 100% Usage | 100% Usage | CR04 | None | None | None | None | None | None | None | None | None | None | None | Cooling Season, 7 days/wk | Left/Right at 15ft | 2 | South | None | 100% | 85% | G26003208 | In metro area, principal city | None | None | No | Hour11 | 103 | EF 19.9, 100% Usage | Asphalt Shingles, Medium | Stochastic | 1 | 1 | 2018 | 31 | 12 | 15 | None | MI | Owner | 1 | Medium | Vacant | 1950s | 1940-59 | Natural Gas Standard | Natural Gas | Yes | Detroit Metropolita | 42.22 | -83.35 | F9 B9 L9 R9 | Double, Low-E, Non-metal, Air, M-Gain | 0 | 0 |  | 0 | 0 |  | 0 | 0 |  | 0 | 0 |  | 0 | 0 |  | 0 | 0 |  | 0 | 0 |  | 54.8043 | 0.11058 |  | 0 | 0 | 0 | 0 | 0 | 0 | 0 |  | 0 | 0 | 0 |  | 21.9803 | 0.044351 |  | 0 | 0 |  | 0 | 0 | 0 | 0 | 0 |  | 400.042 | 0.80719 |  | 0 | 0 | 0 | 0 | 0 | 0 | 0 | 0 | 16134.1485 | 32.5547 |  | 0 | 1589.0313 | 3.2063 |  | 0 | 0 | 0 | 0 |  | 0 | 0 | 0 | 0 | 0 | 18199.7134 | 18199.7134 | 36.7225 |  | 476.5336 | 476.5336 | 0 | 17722.8868 | 0 | 84.8821 | 0 | 4040.4802 | 0 | 192.9437 | 0 | 4040.4802 | 0 | 181.0078 | 0 | 4040.4802 | 0 | 200.2828 | 0 | 4040.4802 | 0 | 4125.3623 | 4233.4239 | 4221.488 | 4240.763
256668 | 0 | 242.131 | TRUE | 1220 | Non-CBSA East North Central | 5A | 5A | Hour19 | 4 | Cold | None | Standard Efficiency | East North Central | East North Central | Midwest | Not in a census Place | Electric, 120% Usage | Standard, 120% Usage | Yes | Electric, 120% Usage | 70F | Yes | 5F | Day Setup +1h | Not Applicable | G2601210 | G2601210, G26000700 | None | None | 20 ft^2 | Fiberglass | None | 2 ft | None | data/cambium/LRMER_MidCase_15_2025start,data/cambium/LRMER_LowRECost_15_2025start,data/cambium/LRMER_95DecarbBy2035_15_2025start,data/cambium/LRMER_LowRECost_25_2025start | kg/MWh,kg/MWh,kg/MWh,kg/MWh | /lib/resources/data/cambium/LRMER_MidCase_15_2025start/RFCMc.csv,/lib/resources/data/cambium/LRMER_LowRECost_15_2025start/RFCMc.csv,/lib/resources/data/cambium/LRMER_95DecarbBy2035_15_2025start/RFCMc.csv,/lib/resources/data/cambium/LRMER_LowRECost_25_2025start/RFCMc.csv | lb/MBtu,lb/MBtu,lb/MBtu,lb/MBtu | 195.9,195.9,195.9,195.9 | 147.3,147.3,147.3,147.3 | 177.8,177.8,177.8,177.8 | LRMER_MidCase_15_2025start,LRMER_LowRECost_15_2025start,LRMER_95DecarbBy2035_15_2025start,LRMER_LowRECost_25_2025start | CO2e,CO2e,CO2e,CO2e | 200.0,200.0,200.0,200.0 | 400%+ | RFCMc | Vented Attic | None | None | None | None | None | Single-Family Detached | Single-Family Detached | Single-Family Detached | 1000-1499 | 0-1499 | Heated Basement | None | 1 | 1 | <8 | None | Brick | No | Natural Gas | 68F | Yes | 3F | Night -3h | No Exterior Use | Uninsulated | 200% Usage | Room AC, EER 9.8 | 20% Conditioned | Room AC | No | None | No | Fuel Boiler, 80% AFUE | Non-Ducted Heating | Natural Gas Fuel Boiler | None | None | None | No | None | None | None | None | 70000-79999 | 60000-79999 | 60000-99999 | 40 ACH50 | R-7 | Uninsulated | Uninsulated | Uninsulated | Unfinished, Uninsulated | None | Brick, 12-in, 3-wythe, Uninsulated | Summer = 0.7, Winter = 0.85 | MISO | 100% LED | 100% Usage | 100% Usage | CR04 | None | None | EF 12, National Average | None | None | None | None | None | None | None | Typical Efficiency | Cooling Season, 7 days/wk | Left/Right at 15ft | 2 | Northeast | None | 200% | 85% | G26000700 | In metro area, not/partially in principal city | None | None | No | Hour15 | 103 | EF 19.9, 100% Usage | Wood Shingles | Stochastic | 1 | 1 | 2018 | 31 | 12 | 15 | None | MI | Owner | 1 | High | Occupied | 1940s | 1940-59 | Natural Gas Standard | Natural Gas | Yes | Muskegon | 43.17 | -86.24 | F9 B9 L9 R9 | Double, Low-E, Non-metal, Air, M-Gain | 54.5112 | 0.15236 |  | 915.261 | 2.5582 |  | 34.2893 | 0.095841 |  | 0 | 0 |  | 506.7199 | 1.4163 |  | 0 | 0 |  | 319.7405 | 0.8937 |  | 141.5533 | 0.39565 |  | 0 | 0 | 0 | 0 | 0 | 26.9625 | 0.075363 |  | 0 | 375.131 | 1.0485 |  | 21.9803 | 0.061437 |  | 3581.6215 | 10.0109 |  | 0 | 0 | 0 | 486.498 | 1.3598 |  | 400.042 | 1.1182 |  | 327.0673 | 0 | 0 | 0 | 0 | 0 | 0 | 0 | 36434.8885 | 101.8385 |  | 0 | 7127.7815 | 19.9227 |  | 0 | 0 | 0 | 0 |  | 0 | 0 | 0 | 0 | 0 | 50754.0479 | 50754.0479 | 141.8617 |  | 7191.3779 | 7191.3779 | 0 | 43562.9631 | 0 | 1280.3157 | 0 | 9931.4308 | 0 | 2897.2922 | 0 | 9931.4308 | 0 | 2733.6202 | 0 | 9931.4308 | 0 | 3011.0573 | 0 | 9931.4308 | 0 | 11211.7465 | 12828.723 | 12665.051 | 12942.4881
256670 | 0 | 242.131 | TRUE | 1220 | CBSA Detroit-Warren-Dearborn, MI | 5A | 5A | Hour4 | 2 | Cold | None | Standard Efficiency | East North Central | East North Central | Midwest | Not in a census Place | None | None | None | Electric, 100% Usage | 70F | No | 0F | None | Not Applicable | G2600990 | G2600990, G26003001 | None | None | 20 ft^2 | Fiberglass | 20% Leakage, R-8 | 2 ft | None | data/cambium/LRMER_MidCase_15_2025start,data/cambium/LRMER_LowRECost_15_2025start,data/cambium/LRMER_95DecarbBy2035_15_2025start,data/cambium/LRMER_LowRECost_25_2025start | kg/MWh,kg/MWh,kg/MWh,kg/MWh | /lib/resources/data/cambium/LRMER_MidCase_15_2025start/RFCMc.csv,/lib/resources/data/cambium/LRMER_LowRECost_15_2025start/RFCMc.csv,/lib/resources/data/cambium/LRMER_95DecarbBy2035_15_2025start/RFCMc.csv,/lib/resources/data/cambium/LRMER_LowRECost_25_2025start/RFCMc.csv | lb/MBtu,lb/MBtu,lb/MBtu,lb/MBtu | 195.9,195.9,195.9,195.9 | 147.3,147.3,147.3,147.3 | 177.8,177.8,177.8,177.8 | LRMER_MidCase_15_2025start,LRMER_LowRECost_15_2025start,LRMER_95DecarbBy2035_15_2025start,LRMER_LowRECost_25_2025start | CO2e,CO2e,CO2e,CO2e | 200.0,200.0,200.0,200.0 | 400%+ | RFCMc | Vented Attic | None | None | None | None | None | Mobile Home | Mobile Home | Mobile Home | 1000-1499 | 0-1499 | Ambient | None | 1 | 1 | <8 | Wood, Medium/Dark | Wood Frame | No | Natural Gas | 68F | Yes | 6F | Night +5h | No Exterior Use | Uninsulated | 100% Usage | AC, SEER 13 | 100% Conditioned | Central AC | Yes | None | No | Fuel Furnace, 80% AFUE | Ducted Heating | Natural Gas Fuel Furnace | None | None | None | No | None | None | None | None | 100000-119999 | 100000-119999 | 100000-149999 | 7 ACH50 | R-38 | Ceiling R-30 | None | None | Unfinished, Uninsulated | None | Wood Stud, R-15 | Summer = 0.7, Winter = 0.85 | MISO | 100% Incandescent | 100% Usage | 100% Usage | CR04 | None | EF 17.6 | None | None | None | None | None | None | None | None | Typical Efficiency | Cooling Season, 7 days/wk | Left/Right at 15ft | 3 | North | None | 100% | 94% | G26003001 | In metro area, not/partially in principal city | None | None | No | Hour17 | 103 | EF 17.6, 100% Usage | Metal, Dark | Stochastic | 1 | 1 | 2018 | 31 | 12 | 15 | None | MI | Owner | 1 | Medium | Occupied | 2000s | 2000-09 | Natural Gas Premium | Natural Gas | Yes | Selfridge Angb | 42.6 | -82.83 | F12 B12 L12 R12 | Double, Clear, Non-metal, Air | 67.9925 | 0.19004 |  | 0 | 0 |  | 0 | 0 |  | 560.3519 | 1.5662 |  | 1938.079 | 5.4171 |  | 0 | 0 |  | 0 | 0 |  | 110.1947 | 0.308 |  | 0 | 0 | 0 | 0 | 0 | 160.896 | 0.44972 |  | 0 | 1535.3993 | 4.2916 |  | 16.412 | 0.045873 |  | 2259.5779 | 6.3157 |  | 0 | 0 | 0 | 471.2583 | 1.3172 |  | 868.0765 | 2.4263 |  | 383.63 | 0 | 0 | 0 | 0 | 0 | 0 | 0 | 10621.4817 | 29.6879 |  | 0 | 4631.9883 | 12.9468 |  | 0 | 0 | 0 | 0 |  | 0 | 0 | 0 | 0 | 0 | 23625.3382 | 23625.3382 | 66.0348 |  | 8371.8682 | 8371.8682 | 0 | 15253.47 | 0 | 1514.4225 | 0 | 3477.4627 | 0 | 3375.726 | 0 | 3477.4627 | 0 | 3211.6467 | 0 | 3477.4627 | 0 | 3522.9648 | 0 | 3477.4627 | 0 | 4991.8852 | 6853.1888 | 6689.1094 | 7000.4276
256688 | 0 | 242.131 | TRUE | 617 | Non-CBSA East North Central | 5A | 5A | Hour21 | 2 | Cold | None | None | East North Central | East North Central | Midwest | MI, Ann Arbor | None | None | None | Electric, 120% Usage | 70F | No | 0F | None | Double-Loaded Interior | G2601610 | G2601610, G26002702 | None | 318 Rated kWh, 120% Usage | 20 ft^2 | Fiberglass | 20% Leakage, Uninsulated | 2 ft | None | data/cambium/LRMER_MidCase_15_2025start,data/cambium/LRMER_LowRECost_15_2025start,data/cambium/LRMER_95DecarbBy2035_15_2025start,data/cambium/LRMER_LowRECost_25_2025start | kg/MWh,kg/MWh,kg/MWh,kg/MWh | /lib/resources/data/cambium/LRMER_MidCase_15_2025start/RFCMc.csv,/lib/resources/data/cambium/LRMER_LowRECost_15_2025start/RFCMc.csv,/lib/resources/data/cambium/LRMER_95DecarbBy2035_15_2025start/RFCMc.csv,/lib/resources/data/cambium/LRMER_LowRECost_25_2025start/RFCMc.csv | lb/MBtu,lb/MBtu,lb/MBtu,lb/MBtu | 195.9,195.9,195.9,195.9 | 147.3,147.3,147.3,147.3 | 177.8,177.8,177.8,177.8 | LRMER_MidCase_15_2025start,LRMER_LowRECost_15_2025start,LRMER_95DecarbBy2035_15_2025start,LRMER_LowRECost_25_2025start | CO2e,CO2e,CO2e,CO2e | 200.0,200.0,200.0,200.0 | 0-100% | RFCMc | None | Left | None | Bottom | 4 | None | 3 or 4 Unit | Multifamily with 2-4 Units | Multi-Family with 2 - 4 Units | 500-749 | 0-1499 | Vented Crawlspace | None | 2 | 2 | <8 | Vinyl, Light | Brick | No | Natural Gas | 68F | No | 0F | None | No Exterior Use | Uninsulated | 200% Usage | None | None | None | Yes | None | No | Fuel Furnace, 80% AFUE | Ducted Heating | Natural Gas Fuel Furnace | None | None | None | No | None | None | None | None | 15000-19999 | <20000 | <20000 | 20 ACH50 | None | Ceiling R-13 | Uninsulated | Uninsulated | Finished, R-13 | None | Brick, 12-in, 3-wythe, R-15 | Summer = 0.7, Winter = 0.85 | MISO | 100% CFL | 100% Usage | 100% Usage | CR04 | None | None | None | None | None | None | None | None | None | None | None | Cooling Season, 7 days/wk | 27 | 3 | North | None | 200% | 96% | G26002702 | In metro area, not/partially in principal city | None | None | None | Hour13 | 103 | EF 17.6, 100% Usage | Composition Shingles | Stochastic | 1 | 1 | 2018 | 31 | 12 | 15 | None | MI | Renter | 1 | High | Occupied | 1990s | 1980-99 | Natural Gas Standard | Natural Gas | Yes | Ann Arbor Municipal | 42.22 | -83.75 | F9 B9 L9 R9 | Single, Clear, Non-metal | 0 | 0 |  | 0 | 0 |  | 0 | 0 |  | 0 | 0 |  | 0 | 0 |  | 135.1058 | 0.74669 |  | 0 | 0 |  | 223.6132 | 1.2359 |  | 0 | 0 | 0 | 0 | 0 | 32.824 | 0.18141 |  | 0 | 325.602 | 1.7995 |  | 16.412 | 0.090705 |  | 3190.9578 | 17.6356 |  | 0 | 0 | 0 | 518.4427 | 2.8653 |  | 434.0383 | 2.3988 |  | 0 | 0 | 0 | 0 | 0 | 0 | 0 | 0 | 8777.4785 | 48.5109 |  | 0 | 7868.6652 | 43.4881 |  | 0 | 0 | 0 | 0 |  | 0 | 0 | 0 | 0 | 0 | 21522.8463 | 21522.8463 | 118.9512 |  | 4876.7026 | 4876.7026 | 0 | 16645.8506 | 0 | 878.261 | 0 | 3794.9411 | 0 | 1983.1058 | 0 | 3794.9411 | 0 | 1856.2655 | 0 | 3794.9411 | 0 | 2073.7681 | 0 | 3794.9411 | 0 | 4673.2021 | 5778.0469 | 5651.2066 | 5868.7092
256703 | 0 | 242.131 | TRUE | 2663 | CBSA Detroit-Warren-Dearborn, MI | 5A | 5A | Hour19 | 3 | Cold | None | Standard Efficiency | East North Central | East North Central | Midwest | Not in a census Place | Electric, 120% Usage | EnergyStar, 120% Usage | Yes | Gas, 120% Usage | 72F | No | 0F | None | Not Applicable | G2600990 | G2600990, G26003002 | None | None | 20 ft^2 | Fiberglass | 20% Leakage, R-6 | 2 ft | None | data/cambium/LRMER_MidCase_15_2025start,data/cambium/LRMER_LowRECost_15_2025start,data/cambium/LRMER_95DecarbBy2035_15_2025start,data/cambium/LRMER_LowRECost_25_2025start | kg/MWh,kg/MWh,kg/MWh,kg/MWh | /lib/resources/data/cambium/LRMER_MidCase_15_2025start/RFCMc.csv,/lib/resources/data/cambium/LRMER_LowRECost_15_2025start/RFCMc.csv,/lib/resources/data/cambium/LRMER_95DecarbBy2035_15_2025start/RFCMc.csv,/lib/resources/data/cambium/LRMER_LowRECost_25_2025start/RFCMc.csv | lb/MBtu,lb/MBtu,lb/MBtu,lb/MBtu | 195.9,195.9,195.9,195.9 | 147.3,147.3,147.3,147.3 | 177.8,177.8,177.8,177.8 | LRMER_MidCase_15_2025start,LRMER_LowRECost_15_2025start,LRMER_95DecarbBy2035_15_2025start,LRMER_LowRECost_25_2025start | CO2e,CO2e,CO2e,CO2e | 200.0,200.0,200.0,200.0 | 400%+ | RFCMc | Vented Attic | None | None | None | None | None | Single-Family Detached | Single-Family Detached | Single-Family Detached | 2500-2999 | 2500-3999 | Unheated Basement | 3 Car | 2 | 2 | <8 | Brick, Medium/Dark | Wood Frame | No | Natural Gas | 72F | Yes | 6F | Day and Night -4h | No Exterior Use | Uninsulated | 200% Usage | AC, SEER 13 | 100% Conditioned | Central AC | Yes | None | No | Fuel Furnace, 92.5% AFUE | Ducted Heating | Natural Gas Fuel Furnace | None | None | None | No | None | None | None | None | 100000-119999 | 100000-119999 | 100000-149999 | 6 ACH50 | R-30 | Ceiling R-19 | Uninsulated | Uninsulated | Unfinished, Uninsulated | None | Wood Stud, R-19 | Summer = 0.7, Winter = 0.85 | MISO | 100% CFL | 100% Usage | 100% Usage | CR04 | None | None | None | None | None | None | None | None | None | None | None | Cooling Season, 7 days/wk | Left/Right at 15ft | 2 | West | None | 200% | 85% | G26003002 | In metro area, not/partially in principal city | None | None | No | Hour16 | 103 | EF 19.9, 100% Usage | Composition Shingles | Stochastic | 1 | 1 | 2018 | 31 | 12 | 15 | None | MI | Owner | 1 | High | Occupied | 2000s | 2000-09 | Natural Gas Premium | Natural Gas | Yes | Selfridge Angb | 42.6 | -82.83 | F18 B18 L18 R18 | Double, Low-E, Non-metal, Air, M-Gain | 67.9925 | 0.087065 |  | 480.0504 | 0.61471 |  | 28.1348 | 0.036027 |  | 546.5775 | 0.6999 |  | 2460.9178 | 3.1512 |  | 0 | 0 |  | 0 | 0 |  | 486.2049 | 0.62259 |  | 0 | 0 | 0 | 0 | 0 | 58.3211 | 0.074681 |  | 24.911 | 887.4192 | 1.1363 |  | 21.9803 | 0.028146 |  | 4317.523 | 5.5286 |  | 0 | 0 | 0 | 33.4101 | 0.042782 |  | 400.042 | 0.51226 |  | 0 | 0 | 0 | 0 | 0 | 0 | 0 | 0 | 23678.091 | 30.32 |  | 0 | 6115.2209 | 7.8306 |  | 0 | 0 | 976.2197 | 1.2501 |  | 0 | 0 | 0 | 0 | 0 | 40583.3095 | 40583.3095 | 51.9674 |  | 9813.4848 | 9813.4848 | 0 | 30769.5316 | 0 | 1780.8395 | 0 | 7014.85 | 0 | 3966.3931 | 0 | 7014.85 | 0 | 3776.7412 | 0 | 7014.85 | 0 | 4117.8331 | 0 | 7014.85 | 0 | 8795.6895 | 10981.2431 | 10791.5912 | 11132.6831
256715 | 0 | 242.131 | TRUE | 2663 | Non-CBSA East North Central | 6A | 6A | Hour6 | 4 | Cold | None | None | East North Central | East North Central | Midwest | Not in a census Place | Electric, 100% Usage | Standard, 100% Usage | Yes | Gas, 100% Usage | 70F | No | 0F | None | Not Applicable | G2600110 | G2600110, G26001300 | None | 290 Rated kWh, 100% Usage | 20 ft^2 | Fiberglass | 0% Leakage, Uninsulated | 2 ft | None | data/cambium/LRMER_MidCase_15_2025start,data/cambium/LRMER_LowRECost_15_2025start,data/cambium/LRMER_95DecarbBy2035_15_2025start,data/cambium/LRMER_LowRECost_25_2025start | kg/MWh,kg/MWh,kg/MWh,kg/MWh | /lib/resources/data/cambium/LRMER_MidCase_15_2025start/RFCMc.csv,/lib/resources/data/cambium/LRMER_LowRECost_15_2025start/RFCMc.csv,/lib/resources/data/cambium/LRMER_95DecarbBy2035_15_2025start/RFCMc.csv,/lib/resources/data/cambium/LRMER_LowRECost_25_2025start/RFCMc.csv | lb/MBtu,lb/MBtu,lb/MBtu,lb/MBtu | 195.9,195.9,195.9,195.9 | 147.3,147.3,147.3,147.3 | 177.8,177.8,177.8,177.8 | LRMER_MidCase_15_2025start,LRMER_LowRECost_15_2025start,LRMER_95DecarbBy2035_15_2025start,LRMER_LowRECost_25_2025start | CO2e,CO2e,CO2e,CO2e | 200.0,200.0,200.0,200.0 | 0-100% | RFCMc | Vented Attic | None | None | None | None | None | Single-Family Detached | Single-Family Detached | Single-Family Detached | 2500-2999 | 2500-3999 | Heated Basement | 1 Car | 1 | 1 | <8 | None | Brick | No | Natural Gas | 55F | Yes | 3F | Day -5h | No Exterior Use | Uninsulated | 100% Usage | None | None | None | Yes | None | No | Fuel Furnace, 92.5% AFUE | Ducted Heating | Natural Gas Fuel Furnace | None | None | None | No | None | None | None | None | 10000-14999 | <20000 | <20000 | 20 ACH50 | R-13 | Uninsulated | Uninsulated | Uninsulated | Unfinished, Uninsulated | None | Brick, 12-in, 3-wythe, Uninsulated | Summer = 0.7, Winter = 0.85 | MISO | 100% Incandescent | 100% Usage | 100% Usage | CR04 | None | None | EF 12, National Average | None | None | None | None | None | None | None | None | Cooling Season, 7 days/wk | Left/Right at 15ft | 1 | Northwest | None | 100% | 85% | G26001300 | Not/partially in metro area | None | None | No | Hour17 | 103 | EF 15.9, 100% Usage | Composition Shingles | Stochastic | 1 | 1 | 2018 | 31 | 12 | 15 | None | MI | Owner | 1 | Medium | Vacant | 1960s | 1960-79 | Electric Standard | Electricity | Yes | Mbs Intl | 43.53 | -84.08 | F30 B30 L30 R30 | Single, Clear, Non-metal | 0 | 0 |  | 0 | 0 |  | 0 | 0 |  | 0 | 0 |  | 0 | 0 |  | 0 | 0 |  | 319.7405 | 0.40943 |  | 447.8126 | 0.57343 |  | 0 | 0 | 0 | 0 | 340.5486 | 0 | 0 |  | 0 | 0 | 0 |  | 21.9803 | 0.028146 |  | 0 | 0 |  | 0 | 0 | 0 | 0 | 0 |  | 480.0504 | 0.61471 |  | 0 | 0 | 0 | 0 | 0 | 0 | 0 | 0 | 20391.2989 | 26.1113 |  | 0 | 0 | 0 |  | 0 | 0 | 0 | 0 |  | 0 | 0 | 0 | 0 | 0 | 22001.4314 | 22001.4314 | 28.1731 |  | 1610.1325 | 1610.1325 | 0 | 20391.2989 | 0 | 292.2137 | 0 | 4648.7825 | 0 | 660.45 | 0 | 4648.7825 | 0 | 613.867 | 0 | 4648.7825 | 0 | 688.9297 | 0 | 4648.7825 | 0 | 4940.9962 | 5309.2325 | 5262.6494 | 5337.7122
256749 | 0 | 242.131 | TRUE | 1138 | CBSA Detroit-Warren-Dearborn, MI | 5A | 5A | Hour2 | 2 | Cold | None | Standard Efficiency | East North Central | East North Central | Midwest | Not in a census Place | Electric, 80% Usage | EnergyStar, 80% Usage | Yes | Electric, 80% Usage | 68F | No | 0F | None | Double-Loaded Interior | G2601250 | G2601250, G26002901 | None | None | 20 ft^2 | Fiberglass | 20% Leakage, R-4 | 2 ft | None | data/cambium/LRMER_MidCase_15_2025start,data/cambium/LRMER_LowRECost_15_2025start,data/cambium/LRMER_95DecarbBy2035_15_2025start,data/cambium/LRMER_LowRECost_25_2025start | kg/MWh,kg/MWh,kg/MWh,kg/MWh | /lib/resources/data/cambium/LRMER_MidCase_15_2025start/RFCMc.csv,/lib/resources/data/cambium/LRMER_LowRECost_15_2025start/RFCMc.csv,/lib/resources/data/cambium/LRMER_95DecarbBy2035_15_2025start/RFCMc.csv,/lib/resources/data/cambium/LRMER_LowRECost_25_2025start/RFCMc.csv | lb/MBtu,lb/MBtu,lb/MBtu,lb/MBtu | 195.9,195.9,195.9,195.9 | 147.3,147.3,147.3,147.3 | 177.8,177.8,177.8,177.8 | LRMER_MidCase_15_2025start,LRMER_LowRECost_15_2025start,LRMER_95DecarbBy2035_15_2025start,LRMER_LowRECost_25_2025start | CO2e,CO2e,CO2e,CO2e | 200.0,200.0,200.0,200.0 | 400%+ | RFCMc | None | Right | None | Top | 4 | None | 3 or 4 Unit | Multifamily with 2-4 Units | Multi-Family with 2 - 4 Units | 1000-1499 | 0-1499 | Slab | None | 2 | 2 | <8 | Vinyl, Light | Brick | No | Natural Gas | 72F | Yes | 3F | Day and Night +5h | No Exterior Use | Uninsulated | 50% Usage | None | None | None | Yes | None | No | Fuel Furnace, 80% AFUE | Ducted Heating | Natural Gas Fuel Furnace | None | None | None | No | None | None | None | None | 50000-59999 | 40000-59999 | 40000-59999 | 20 ACH50 | None | None | None | None | Finished, R-30 | 2ft R10 Perimeter, Vertical | Brick, 12-in, 3-wythe, R-11 | Summer = 0.7, Winter = 0.85 | MISO | 100% LED | 100% Usage | 100% Usage | CR04 | None | None | None | None | None | None | None | None | None | None | None | Cooling Season, 7 days/wk | 12 | 1 | North | None | 50% | 96% | G26002901 | In metro area, not/partially in principal city | None | None | None | Hour15 | 103 | EF 15.9, 100% Usage | Wood Shingles | Stochastic | 1 | 1 | 2018 | 31 | 12 | 15 | None | MI | Owner | 1 | Low | Occupied | 1990s | 1980-99 | Natural Gas Standard | Natural Gas | Yes | Oakland Co Intl | 42.67 | -83.42 | F18 B18 L18 R18 | Double, Low-E, Non-metal, Air, M-Gain | 67.9925 | 0.20374 |  | 231.8192 | 0.69464 |  | 13.4813 | 0.040396 |  | 0 | 0 |  | 0 | 0 |  | 0 | 0 |  | 0 | 0 |  | 456.6047 | 1.3682 |  | 0 | 0 | 0 | 0 | 0 | 26.0833 | 0.078158 |  | 0 | 357.8398 | 1.0723 |  | 16.412 | 0.049178 |  | 715.9726 | 2.1454 |  | 0 | 0 | 0 | 277.5383 | 0.83164 |  | 480.0504 | 1.4385 |  | 0 | 0 | 0 | 0 | 0 | 0 | 0 | 0 | 17862.6817 | 53.5253 |  | 0 | 2083.1492 | 6.2421 |  | 0 | 0 | 0 | 0 |  | 0 | 0 | 0 | 0 | 0 | 22589.9181 | 22589.9181 | 67.6904 |  | 2644.0872 | 2644.0872 | 0 | 19945.8309 | 0 | 465.8289 | 0 | 4547.2245 | 0 | 1060.7675 | 0 | 4547.2245 | 0 | 994.4981 | 0 | 4547.2245 | 0 | 1106.2197 | 0 | 4547.2245 | 0 | 5013.0534 | 5607.992 | 5541.7226 | 5653.4442
256753 | 0 | 242.131 | TRUE | 2176 | Non-CBSA East North Central | 6A | 6A | Hour18 | 4 | Cold | None | Standard Efficiency | East North Central | East North Central | Midwest | Not in a census Place | Electric, 120% Usage | EnergyStar, 120% Usage | Yes | Gas, 120% Usage | 72F | No | 0F | None | Not Applicable | G2600410 | G2600410, G26000200 | None | None | 20 ft^2 | Fiberglass | None | 2 ft | None | data/cambium/LRMER_MidCase_15_2025start,data/cambium/LRMER_LowRECost_15_2025start,data/cambium/LRMER_95DecarbBy2035_15_2025start,data/cambium/LRMER_LowRECost_25_2025start | kg/MWh,kg/MWh,kg/MWh,kg/MWh | /lib/resources/data/cambium/LRMER_MidCase_15_2025start/MROEc.csv,/lib/resources/data/cambium/LRMER_LowRECost_15_2025start/MROEc.csv,/lib/resources/data/cambium/LRMER_95DecarbBy2035_15_2025start/MROEc.csv,/lib/resources/data/cambium/LRMER_LowRECost_25_2025start/MROEc.csv | lb/MBtu,lb/MBtu,lb/MBtu,lb/MBtu | 195.9,195.9,195.9,195.9 | 147.3,147.3,147.3,147.3 | 177.8,177.8,177.8,177.8 | LRMER_MidCase_15_2025start,LRMER_LowRECost_15_2025start,LRMER_95DecarbBy2035_15_2025start,LRMER_LowRECost_25_2025start | CO2e,CO2e,CO2e,CO2e | 200.0,200.0,200.0,200.0 | 300-400% | MROEc | Vented Attic | None | None | None | None | None | Single-Family Detached | Single-Family Detached | Single-Family Detached | 2000-2499 | 1500-2499 | Heated Basement | None | 2 | 2 | <8 | None | Brick | No | Natural Gas | 70F | No | 0F | None | No Exterior Use | Uninsulated | 200% Usage | None | None | None | No | None | No | Fuel Boiler, 80% AFUE | Non-Ducted Heating | Natural Gas Fuel Boiler | None | None | None | No | None | None | None | None | 80000-99999 | 80000-99999 | 60000-99999 | 20 ACH50 | R-19 | Uninsulated | Uninsulated | Uninsulated | Unfinished, Uninsulated | None | Brick, 12-in, 3-wythe, Uninsulated | Summer = 0.7, Winter = 0.85 | MISO | 100% Incandescent | 100% Usage | 100% Usage | CR04 | None | EF 10.5 | None | None | None | None | None | None | None | None | None | Cooling Season, 7 days/wk | Left/Right at 15ft | 4 | Southeast | None | 200% | 85% | G26000200 | Not/partially in metro area | None | None | No | Hour11 | 74 | EF 17.6, 100% Usage | Wood Shingles | Stochastic | 1 | 1 | 2018 | 31 | 12 | 15 | None | MI | Owner | 1 | High | Occupied | <1940 | <1940 | Natural Gas Standard | Natural Gas | Yes | Delta Co | 45.72 | -87.09 | F9 B9 L9 R9 | Double, Clear, Non-metal, Air | 27.2556 | 0.042712 |  | 778.6898 | 1.2203 |  | 45.426 | 0.071187 |  | 0 | 0 |  | 0 | 0 |  | 0 | 0 |  | 0 | 0 |  | 170.8604 | 0.26775 |  | 0 | 0 | 0 | 0 | 0 | 208.6666 | 0.327 |  | 0 | 2355.9983 | 3.6921 |  | 21.9803 | 0.034445 |  | 5078.9216 | 7.9592 |  | 0 | 0 | 0 | 44.2537 | 0.06935 |  | 1160.8545 | 1.8192 |  | 0 | 0 | 0 | 0 | 0 | 0 | 0 | 0 | 70391.8611 | 110.3108 |  | 0 | 12946.7076 | 20.2887 |  | 0 | 0 | 1297.1326 | 2.0327 |  | 0 | 0 | 0 | 0 | 0 | 94528.6083 | 94528.6083 | 148.1354 |  | 9892.907 | 9892.907 | 0 | 84635.7012 | 0 | 1696.5298 | 0 | 19295.1985 | 0 | 2852.8887 | 0 | 19295.1985 | 0 | 2610.274 | 0 | 19295.1985 | 0 | 3515.7668 | 0 | 19295.1985 | 0 | 20991.7283 | 22148.0872 | 21905.4724 | 22810.9652
256788 | 0 | 242.131 | TRUE | 1690 | CBSA Detroit-Warren-Dearborn, MI | 5A | 5A | Hour7 | 4 | Cold | None | Standard Efficiency | East North Central | East North Central | Midwest | MI, Detroit | Gas, 100% Usage | EnergyStar, 100% Usage | Yes | Gas, 100% Usage | 70F | Yes | 5F | Day and Night Setup | Not Applicable | G2601630 | G2601630, G26003210 | None | None | 20 ft^2 | Fiberglass | 0% Leakage, Uninsulated | 2 ft | None | data/cambium/LRMER_MidCase_15_2025start,data/cambium/LRMER_LowRECost_15_2025start,data/cambium/LRMER_95DecarbBy2035_15_2025start,data/cambium/LRMER_LowRECost_25_2025start | kg/MWh,kg/MWh,kg/MWh,kg/MWh | /lib/resources/data/cambium/LRMER_MidCase_15_2025start/RFCMc.csv,/lib/resources/data/cambium/LRMER_LowRECost_15_2025start/RFCMc.csv,/lib/resources/data/cambium/LRMER_95DecarbBy2035_15_2025start/RFCMc.csv,/lib/resources/data/cambium/LRMER_LowRECost_25_2025start/RFCMc.csv | lb/MBtu,lb/MBtu,lb/MBtu,lb/MBtu | 195.9,195.9,195.9,195.9 | 147.3,147.3,147.3,147.3 | 177.8,177.8,177.8,177.8 | LRMER_MidCase_15_2025start,LRMER_LowRECost_15_2025start,LRMER_95DecarbBy2035_15_2025start,LRMER_LowRECost_25_2025start | CO2e,CO2e,CO2e,CO2e | 200.0,200.0,200.0,200.0 | 150-200% | RFCMc | Vented Attic | None | None | None | None | None | Single-Family Detached | Single-Family Detached | Single-Family Detached | 1500-1999 | 1500-2499 | Heated Basement | 1 Car | 2 | 2 | <8 | None | Brick | No | Natural Gas | 70F | Yes | 6F | Day -4h | No Exterior Use | Uninsulated | 100% Usage | None | None | None | Yes | None | No | Fuel Furnace, 92.5% AFUE | Ducted Heating | Natural Gas Fuel Furnace | None | None | None | No | None | None | None | None | 45000-49999 | 40000-59999 | 40000-59999 | 25 ACH50 | R-7 | Uninsulated | Uninsulated | Uninsulated | Unfinished, Uninsulated | None | Brick, 12-in, 3-wythe, Uninsulated | Summer = 0.7, Winter = 0.85 | MISO | 100% LED | 100% Usage | 100% Usage | CR04 | None | None | None | None | None | None | None | None | None | None | None | Cooling Season, 7 days/wk | Left/Right at 15ft | 4 | North | None | 100% | 85% | G26003210 | In metro area, principal city | None | None | No | Hour2 | 103 | EF 17.6, 100% Usage | Asphalt Shingles, Medium | Stochastic | 1 | 1 | 2018 | 31 | 12 | 15 | None | MI | Owner | 1 | Medium | Occupied | <1940 | <1940 | Natural Gas Standard | Natural Gas | Yes | Detroit Metropolita | 42.22 | -83.35 | F18 B18 L18 R18 | Double, Low-E, Non-metal, Air, M-Gain | 67.9925 | 0.13719 |  | 58.0281 | 0.11709 |  | 37.8062 | 0.076283 |  | 0 | 0 |  | 0 | 0 |  | 0 | 0 |  | 0 | 0 |  | 895.039 | 1.806 |  | 0 | 0 | 0 | 0 | 0 | 30.7725 | 0.062091 |  | 16.7051 | 473.6028 | 0.95561 |  | 21.9803 | 0.044351 |  | 2415.4918 | 4.8739 |  | 0 | 0 | 0 | 36.927 | 0.074509 |  | 434.0383 | 0.87578 |  | 0 | 0 | 0 | 0 | 770.4838 | 0 | 0 | 0 | 40758.2729 | 82.2401 |  | 0 | 6267.3248 | 12.6459 |  | 0 | 0 | 1080.8461 | 2.1809 |  | 0 | 0 | 0 | 0 | 0 | 53365.3111 | 53365.3111 | 107.6779 |  | 4488.3834 | 4488.3834 | 0 | 48876.9277 | 0 | 807.8412 | 0 | 11142.9506 | 0 | 1828.0144 | 0 | 11142.9506 | 0 | 1704.3162 | 0 | 11142.9506 | 0 | 1909.5744 | 0 | 11142.9506 | 0 | 11950.7918 | 12970.9651 | 12847.2668 | 13052.5251
256792 | 0 | 242.131 | TRUE | 1220 | Non-CBSA East North Central | 5A | 5A | Hour23 | 3 | Cold | None | Standard Efficiency, No usage | East North Central | East North Central | Midwest | Not in a census Place | Electric, 100% Usage | EnergyStar, 100% Usage | Yes | Gas, 100% Usage | 76F | No | 0F | None | Not Applicable | G2601610 | G2601610, G26002701 | None | None | 20 ft^2 | Fiberglass | 20% Leakage, R-4 | 2 ft | None | data/cambium/LRMER_MidCase_15_2025start,data/cambium/LRMER_LowRECost_15_2025start,data/cambium/LRMER_95DecarbBy2035_15_2025start,data/cambium/LRMER_LowRECost_25_2025start | kg/MWh,kg/MWh,kg/MWh,kg/MWh | /lib/resources/data/cambium/LRMER_MidCase_15_2025start/RFCMc.csv,/lib/resources/data/cambium/LRMER_LowRECost_15_2025start/RFCMc.csv,/lib/resources/data/cambium/LRMER_95DecarbBy2035_15_2025start/RFCMc.csv,/lib/resources/data/cambium/LRMER_LowRECost_25_2025start/RFCMc.csv | lb/MBtu,lb/MBtu,lb/MBtu,lb/MBtu | 195.9,195.9,195.9,195.9 | 147.3,147.3,147.3,147.3 | 177.8,177.8,177.8,177.8 | LRMER_MidCase_15_2025start,LRMER_LowRECost_15_2025start,LRMER_95DecarbBy2035_15_2025start,LRMER_LowRECost_25_2025start | CO2e,CO2e,CO2e,CO2e | 200.0,200.0,200.0,200.0 | 200-300% | RFCMc | Vented Attic | None | None | None | None | None | Mobile Home | Mobile Home | Mobile Home | 1000-1499 | 0-1499 | Ambient | None | 1 | 1 | <8 | Vinyl, Light | Wood Frame | No | Natural Gas | 55F | Yes | 6F | Day and Night | No Exterior Use | Uninsulated | 100% Usage | Room AC, EER 10.7 | 20% Conditioned | Room AC | Yes | None | No | Fuel Furnace, 76% AFUE | Ducted Heating | Natural Gas Fuel Furnace | None | None | None | No | None | None | None | None | 45000-49999 | 40000-59999 | 40000-59999 | 20 ACH50 | R-30 | Ceiling R-13 | None | None | Unfinished, Uninsulated | None | Wood Stud, R-11 | Summer = 0.7, Winter = 0.85 | MISO | 100% Incandescent | 100% Usage | 100% Usage | CR04 | None | None | None | None | None | None | None | None | None | None | None | Cooling Season, 7 days/wk | Left/Right at 15ft | 2 | East | None | 100% | 94% | G26002701 | In metro area, not/partially in principal city | None | None | No | Hour20 | 103 | EF 15.9, 100% Usage | Metal, Dark | Stochastic | 1 | 1 | 2018 | 31 | 12 | 15 | None | MI | Owner | 1 | Medium | Vacant | 1980s | 1980-99 | Natural Gas Standard | Natural Gas | Yes | Ann Arbor Municipal | 42.22 | -83.75 | F15 B15 L15 R15 | Double, Clear, Non-metal, Air, Exterior Clear Storm | 0 | 0 |  | 0 | 0 |  | 0 | 0 |  | 0 | 0 |  | 138.3295 | 0.38664 |  | 0 | 0 |  | 0 | 0 |  | 291.6057 | 0.81506 |  | 0 | 0 | 0 | 0 | 0 | 0 | 0 |  | 0 | 0 | 0 |  | 21.9803 | 0.061437 |  | 0 | 0 |  | 0 | 0 | 0 | 0 | 0 |  | 480.0504 | 1.3418 |  | 0 | 0 | 0 | 0 | 0 | 0 | 0 | 0 | 12048.4448 | 33.6764 |  | 0 | 1679.5903 | 4.6946 |  | 0 | 0 | 0 | 0 |  | 0 | 0 | 0 | 0 | 0 | 14660.0011 | 14660.0011 | 40.9759 |  | 931.966 | 931.966 | 0 | 13728.0351 | 0 | 170.2287 | 0 | 3129.7384 | 0 | 379.6799 | 0 | 3129.7384 | 0 | 357.2049 | 0 | 3129.7384 | 0 | 397.6368 | 0 | 3129.7384 | 0 | 3299.967 | 3509.4183 | 3486.9433 | 3527.3751
256807 | 0 | 242.131 | TRUE | 2176 | Non-CBSA East North Central | 6A | 6A | Hour3 | 3 | Cold | None | Standard Efficiency | East North Central | East North Central | Midwest | Not in a census Place | Electric, 100% Usage | EnergyStar, 100% Usage | Yes | Propane, 100% Usage | 75F | Yes | 2F | Night Setback | Not Applicable | G2601270 | G2601270, G26000600 | None | None | 20 ft^2 | Fiberglass | None | 2 ft | None | data/cambium/LRMER_MidCase_15_2025start,data/cambium/LRMER_LowRECost_15_2025start,data/cambium/LRMER_95DecarbBy2035_15_2025start,data/cambium/LRMER_LowRECost_25_2025start | kg/MWh,kg/MWh,kg/MWh,kg/MWh | /lib/resources/data/cambium/LRMER_MidCase_15_2025start/RFCMc.csv,/lib/resources/data/cambium/LRMER_LowRECost_15_2025start/RFCMc.csv,/lib/resources/data/cambium/LRMER_95DecarbBy2035_15_2025start/RFCMc.csv,/lib/resources/data/cambium/LRMER_LowRECost_25_2025start/RFCMc.csv | lb/MBtu,lb/MBtu,lb/MBtu,lb/MBtu | 195.9,195.9,195.9,195.9 | 147.3,147.3,147.3,147.3 | 177.8,177.8,177.8,177.8 | LRMER_MidCase_15_2025start,LRMER_LowRECost_15_2025start,LRMER_95DecarbBy2035_15_2025start,LRMER_LowRECost_25_2025start | CO2e,CO2e,CO2e,CO2e | 200.0,200.0,200.0,200.0 | 400%+ | RFCMc | Vented Attic | None | None | None | None | None | Single-Family Detached | Single-Family Detached | Single-Family Detached | 2000-2499 | 1500-2499 | Unheated Basement | 1 Car | 2 | 2 | <8 | None | Brick | No | Propane | 60F | Yes | 3F | Day -2h | No Exterior Use | Uninsulated | 100% Usage | Room AC, EER 10.7 | 40% Conditioned | Room AC | No | None | No | Fuel Wall/Floor Furnace, 68% AFUE | Non-Ducted Heating | Propane Fuel Wall/Floor Furnace | None | None | None | No | None | None | None | None | 120000-139999 | 120000-139999 | 100000-149999 | 15 ACH50 | R-13 | Uninsulated | Uninsulated | Uninsulated | Unfinished, Uninsulated | None | Brick, 12-in, 3-wythe, Uninsulated | Summer = 0.7, Winter = 0.85 | MISO | 100% CFL | 100% Usage | 100% Usage | CR04 | None | None | None | None | None | None | None | None | None | None | None | Cooling Season, 7 days/wk | Left/Right at 15ft | 3 | Southwest | None | 100% | 85% | G26000600 | Not/partially in metro area | None | None | No | Hour16 | 103 | EF 17.6, 100% Usage | Tile, Clay or Ceramic | Stochastic | 1 | 1 | 2018 | 31 | 12 | 15 | None | MI | Owner | 1 | Medium | Occupied | 1950s | 1940-59 | Electric Standard | Electricity | Yes | Mason Co | 43.96 | -86.4 | F12 B12 L12 R12 | Double, Clear, Non-metal, Air, Exterior Clear Storm | 40.7369 | 0.063839 |  | 524.5972 | 0.82209 |  | 30.7725 | 0.048223 |  | 0 | 0 |  | 563.8687 | 0.88364 |  | 0 | 0 |  | 0 | 0 |  | 0 | 0 |  | 0 | 0 | 0 | 0 | 3577.8116 | 52.1667 | 0.08175 |  | 24.911 | 753.7788 | 1.1812 |  | 21.9803 | 0.034445 |  | 2287.1266 | 3.5841 |  | 0 | 0 | 0 | 32.2378 | 0.05052 |  | 434.0383 | 0.68018 |  | 0 | 0 | 0 | 0 | 0 | 0 | 0 | 0 | 0 | 0 |  | 0 | 0 | 0 |  | 0 | 0 | 0 | 0 |  | 0 | 0 | 36853.6871 | 0 | 947.2057 | 46144.6261 | 46144.6261 | 72.313 |  | 8344.0264 | 8344.0264 | 0 | 0 | 37800.8928 | 1477.0959 | 0 | 0 | 10402.2116 | 3335.8058 | 0 | 0 | 10402.2116 | 3152.7686 | 0 | 0 | 10402.2116 | 3478.8235 | 0 | 0 | 10402.2116 | 11879.3075 | 13738.0174 | 13554.9802 | 13881.0351
256823 | 0 | 242.131 | TRUE | 1675 | CBSA Detroit-Warren-Dearborn, MI | 5A | 5A | Hour5 | 3 | Cold | None | Standard Efficiency | East North Central | East North Central | Midwest | Not in a census Place | Gas, 120% Usage | EnergyStar, 120% Usage | Yes | Electric, 120% Usage | 78F | No | 0F | None | Not Applicable | G2601250 | G2601250, G26002904 | None | None | 20 ft^2 | Fiberglass | 30% Leakage, Uninsulated | 2 ft | None | data/cambium/LRMER_MidCase_15_2025start,data/cambium/LRMER_LowRECost_15_2025start,data/cambium/LRMER_95DecarbBy2035_15_2025start,data/cambium/LRMER_LowRECost_25_2025start | kg/MWh,kg/MWh,kg/MWh,kg/MWh | /lib/resources/data/cambium/LRMER_MidCase_15_2025start/RFCMc.csv,/lib/resources/data/cambium/LRMER_LowRECost_15_2025start/RFCMc.csv,/lib/resources/data/cambium/LRMER_95DecarbBy2035_15_2025start/RFCMc.csv,/lib/resources/data/cambium/LRMER_LowRECost_25_2025start/RFCMc.csv | lb/MBtu,lb/MBtu,lb/MBtu,lb/MBtu | 195.9,195.9,195.9,195.9 | 147.3,147.3,147.3,147.3 | 177.8,177.8,177.8,177.8 | LRMER_MidCase_15_2025start,LRMER_LowRECost_15_2025start,LRMER_95DecarbBy2035_15_2025start,LRMER_LowRECost_25_2025start | CO2e,CO2e,CO2e,CO2e | 200.0,200.0,200.0,200.0 | 150-200% | RFCMc | Vented Attic | None | Middle | None | None | 5 | Single-Family Attached | Single-Family Attached | Single-Family Attached | 1500-1999 | 1500-2499 | Unvented Crawlspace | None | 2 | 2 | <8 | None | Brick | No | Natural Gas | 72F | Yes | 3F | Day +4h | No Exterior Use | Uninsulated | 200% Usage | Room AC, EER 10.7 | 40% Conditioned | Room AC | Yes | None | No | Fuel Furnace, 92.5% AFUE | Ducted Heating | Natural Gas Fuel Furnace | None | None | None | No | None | None | None | None | 35000-39999 | 20000-39999 | 20000-39999 | 6 ACH50 | R-38 | Uninsulated | Wall R-10, Exterior | R-10, Exterior | Unfinished, Uninsulated | None | Brick, 12-in, 3-wythe, R-11 | Summer = 0.7, Winter = 0.85 | MISO | 100% Incandescent | 100% Usage | 100% Usage | CR04 | None | None | None | None | Gas Grill | None | None | None | None | None | None | Cooling Season, 7 days/wk | 12 | 3 | Southwest | None | 200% | 104% | G26002904 | In metro area, not/partially in principal city | None | None | No | Hour23 | 103 | EF 17.6, 100% Usage | Composition Shingles | Stochastic | 1 | 1 | 2018 | 31 | 12 | 15 | None | MI | Owner | 1 | High | Occupied | 1980s | 1980-99 | Natural Gas Standard | Natural Gas | Yes | Oakland Co Intl | 42.67 | -83.42 | F18 B18 L18 R18 | Double, Clear, Non-metal, Air | 67.9925 | 0.13842 |  | 48.3567 | 0.098446 |  | 31.6517 | 0.064437 |  | 0 | 0 |  | 498.2208 | 1.0143 |  | 0 | 0 |  | 0 | 0 |  | 155.9138 | 0.31741 |  | 0 | 0 | 0 | 0 | 0 | 183.7556 | 0.37409 |  | 0 | 1926.0631 | 3.9211 |  | 21.9803 | 0.044748 |  | 4312.8339 | 8.7802 |  | 0 | 0 | 0 | 518.4427 | 1.0555 |  | 434.0383 | 0.88362 |  | 0 | 0 | 0 | 0 | 641.5326 | 0 | 821.1851 | 0 | 7027.5512 | 14.3068 |  | 0 | 7775.1755 | 15.8289 |  | 0 | 0 | 0 | 0 |  | 0 | 0 | 0 | 0 | 0 | 24464.4006 | 24464.4006 | 49.8051 |  | 8198.6632 | 8198.6632 | 0 | 16265.4444 | 0 | 1482.2151 | 0 | 3708.2034 | 0 | 3332.7005 | 0 | 3708.2034 | 0 | 3132.0399 | 0 | 3708.2034 | 0 | 3487.4268 | 0 | 3708.2034 | 0 | 5190.4185 | 7040.9039 | 6840.2432 | 7195.6301
256852 | 0 | 242.131 | TRUE | 2176 | Non-CBSA East North Central | 5A | 5A | Hour19 | 4 | Cold | None | Standard Efficiency | East North Central | East North Central | Midwest | Not in a census Place | Gas, 100% Usage | EnergyStar, 100% Usage | Yes | Electric, 100% Usage | 70F | Yes | 2F | Day Setup and Night Setback +3h | Not Applicable | G2600050 | G2600050, G26000900 | None | 290 Rated kWh, 100% Usage | 20 ft^2 | Fiberglass | 30% Leakage, R-6 | 2 ft | None | data/cambium/LRMER_MidCase_15_2025start,data/cambium/LRMER_LowRECost_15_2025start,data/cambium/LRMER_95DecarbBy2035_15_2025start,data/cambium/LRMER_LowRECost_25_2025start | kg/MWh,kg/MWh,kg/MWh,kg/MWh | /lib/resources/data/cambium/LRMER_MidCase_15_2025start/RFCMc.csv,/lib/resources/data/cambium/LRMER_LowRECost_15_2025start/RFCMc.csv,/lib/resources/data/cambium/LRMER_95DecarbBy2035_15_2025start/RFCMc.csv,/lib/resources/data/cambium/LRMER_LowRECost_25_2025start/RFCMc.csv | lb/MBtu,lb/MBtu,lb/MBtu,lb/MBtu | 195.9,195.9,195.9,195.9 | 147.3,147.3,147.3,147.3 | 177.8,177.8,177.8,177.8 | LRMER_MidCase_15_2025start,LRMER_LowRECost_15_2025start,LRMER_95DecarbBy2035_15_2025start,LRMER_LowRECost_25_2025start | CO2e,CO2e,CO2e,CO2e | 200.0,200.0,200.0,200.0 | 200-300% | RFCMc | Vented Attic | None | None | None | None | None | Single-Family Detached | Single-Family Detached | Single-Family Detached | 2000-2499 | 1500-2499 | Unheated Basement | 2 Car | 2 | 2 | <8 | Vinyl, Light | Brick | No | Natural Gas | 70F | No | 0F | None | No Exterior Use | Uninsulated | 100% Usage | AC, SEER 15 | 80% Conditioned | Central AC | Yes | None | No | Fuel Furnace, 80% AFUE | Ducted Heating | Natural Gas Fuel Furnace | None | None | None | No | None | None | None | None | 80000-99999 | 80000-99999 | 60000-99999 | 8 ACH50 | R-38 | Ceiling R-13 | Uninsulated | Uninsulated | Unfinished, Uninsulated | None | Brick, 12-in, 3-wythe, R-11 | Summer = 0.7, Winter = 0.85 | MISO | 100% LED | 100% Usage | 100% Usage | CR04 | None | None | EF 12, National Average | None | None | None | None | None | None | None | None | Cooling Season, 7 days/wk | Left/Right at 15ft | 6 | Southeast | None | 100% | 85% | G26000900 | Not/partially in metro area | None | None | No | Hour16 | 103 | EF 19.9, 100% Usage | Wood Shingles | Stochastic | 1 | 1 | 2018 | 31 | 12 | 15 | None | MI | Owner | 1 | Medium | Occupied | 2010s | 2010s | Natural Gas Standard | Natural Gas | Yes | Tulip City | 42.75 | -86.1 | F9 B9 L9 R9 | Double, Low-E, Non-metal, Air, M-Gain | 67.9925 | 0.10655 |  | 80.3015 | 0.12584 |  | 52.4597 | 0.082209 |  | 243.249 | 0.38119 |  | 1574.3778 | 2.4672 |  | 229.7677 | 0.36007 |  | 319.7405 | 0.50106 |  | 702.7844 | 1.1013 |  | 0 | 0 | 0 | 0 | 0 | 34.8755 | 0.054653 |  | 16.7051 | 575.5916 | 0.90201 |  | 21.9803 | 0.034445 |  | 3044.1292 | 4.7704 |  | 0 | 0 | 0 | 669.0813 | 1.0485 |  | 400.042 | 0.6269 |  | 0 | 0 | 0 | 0 | 1065.8995 | 0 | 0 | 0 | 27741.5213 | 43.4736 |  | 0 | 9106.0112 | 14.27 |  | 0 | 0 | 0 | 0 |  | 0 | 0 | 0 | 0 | 0 | 45946.5101 | 45946.5101 | 72.0026 |  | 8033.078 | 8033.078 | 0 | 37913.432 | 0 | 1468.2844 | 0 | 8643.4743 | 0 | 3282.5382 | 0 | 8643.4743 | 0 | 3097.2988 | 0 | 8643.4743 | 0 | 3414.2369 | 0 | 8643.4743 | 0 | 10111.7587 | 11926.0125 | 11740.7731 | 12057.7113
256862 | 0 | 242.131 | TRUE | 333 | CBSA Detroit-Warren-Dearborn, MI | 5A | 5A | Hour0 | 1 | Cold | None | Standard Efficiency, No usage | East North Central | East North Central | Midwest | MI, Detroit | None | None | None | Electric, 100% Usage | 70F | No | 0F | None | Double-Loaded Interior | G2601630 | G2601630, G26003211 | None | None | 20 ft^2 | Fiberglass | None | 2 ft | None | data/cambium/LRMER_MidCase_15_2025start,data/cambium/LRMER_LowRECost_15_2025start,data/cambium/LRMER_95DecarbBy2035_15_2025start,data/cambium/LRMER_LowRECost_25_2025start | kg/MWh,kg/MWh,kg/MWh,kg/MWh | /lib/resources/data/cambium/LRMER_MidCase_15_2025start/RFCMc.csv,/lib/resources/data/cambium/LRMER_LowRECost_15_2025start/RFCMc.csv,/lib/resources/data/cambium/LRMER_95DecarbBy2035_15_2025start/RFCMc.csv,/lib/resources/data/cambium/LRMER_LowRECost_25_2025start/RFCMc.csv | lb/MBtu,lb/MBtu,lb/MBtu,lb/MBtu | 195.9,195.9,195.9,195.9 | 147.3,147.3,147.3,147.3 | 177.8,177.8,177.8,177.8 | LRMER_MidCase_15_2025start,LRMER_LowRECost_15_2025start,LRMER_95DecarbBy2035_15_2025start,LRMER_LowRECost_25_2025start | CO2e,CO2e,CO2e,CO2e | 200.0,200.0,200.0,200.0 | 150-200% | RFCMc | None | Left | None | Middle | 67 | None | 50 or more Unit | Multifamily with 5+ units, 8+ stories | Multi-Family with 5+ Units | 0-499 | 0-1499 | Unheated Basement | None | 15 | 4+ | 8+ | Aluminum, Light | Steel Frame | No | Electricity | 55F | No | 0F | None | No Exterior Use | Uninsulated | 100% Usage | Room AC, EER 12.0 | 100% Conditioned | Room AC | No | None | Yes | Electric Baseboard, 100% Efficiency | Non-Ducted Heating | Electricity Baseboard | None | None | None | No | None | None | None | None | 15000-19999 | <20000 | <20000 | 40 ACH50 | None | Uninsulated | Uninsulated | Uninsulated | Finished, R-13 | None | Wood Stud, Uninsulated | Summer = 0.7, Winter = 0.85 | MISO | 100% Incandescent | 100% Usage | 100% Usage | CR04 | None | None | EF 12, National Average | None | None | None | None | None | None | None | None | Cooling Season, 7 days/wk | 27 | 1 | North | None | 100% | 89% | G26003211 | In metro area, principal city | None | None | None | Hour16 | 103 | EF 17.6, 100% Usage | Asphalt Shingles, Medium | Stochastic | 1 | 1 | 2018 | 31 | 12 | 15 | None | MI | Renter | 1 | Medium | Vacant | 1950s | 1940-59 | Natural Gas Standard | Natural Gas | No | Detroit Metropolita | 42.22 | -83.35 | F30 B30 L30 R30 | Double, Low-E, Non-metal, Air, M-Gain | 0 | 0 |  | 0 | 0 |  | 0 | 0 |  | 0 | 0 |  | 778.3968 | 7.971 |  | 0 | 0 |  | 319.7405 | 3.2742 |  | 0 | 0 |  | 0 | 2761.0226 | 0 | 0 | 0 | 0 | 0 |  | 0 | 0 | 0 |  | 16.412 | 0.16806 |  | 0 | 0 |  | 0 | 0 | 0 | 0 | 0 |  | 434.0383 | 4.4447 |  | 0 | 0 | 0 | 0 | 0 | 0 | 0 | 0 | 0 | 0 |  | 0 | 1656.4377 | 16.9623 |  | 0 | 0 | 0 | 0 |  | 0 | 0 | 0 | 0 | 0 | 5966.0478 | 5966.0478 | 61.0938 |  | 4309.6101 | 4309.6101 | 0 | 1656.4377 | 0 | 802.58 | 0 | 377.6234 | 0 | 1782.9768 | 0 | 377.6234 | 0 | 1658.9624 | 0 | 377.6234 | 0 | 1860.2009 | 0 | 377.6234 | 0 | 1180.2033 | 2160.6002 | 2036.5857 | 2237.8243
256889 | 0 | 242.131 | TRUE | 1220 | CBSA Detroit-Warren-Dearborn, MI | 5A | 5A | Hour4 | 2 | Cold | None | Standard Efficiency | East North Central | East North Central | Midwest | MI, Detroit | Electric, 120% Usage | EnergyStar, 120% Usage | Yes | Electric, 120% Usage | 75F | No | 0F | None | Not Applicable | G2601630 | G2601630, G26003212 | None | 290 Rated kWh, 120% Usage | 20 ft^2 | Fiberglass | None | 2 ft | None | data/cambium/LRMER_MidCase_15_2025start,data/cambium/LRMER_LowRECost_15_2025start,data/cambium/LRMER_95DecarbBy2035_15_2025start,data/cambium/LRMER_LowRECost_25_2025start | kg/MWh,kg/MWh,kg/MWh,kg/MWh | /lib/resources/data/cambium/LRMER_MidCase_15_2025start/RFCMc.csv,/lib/resources/data/cambium/LRMER_LowRECost_15_2025start/RFCMc.csv,/lib/resources/data/cambium/LRMER_95DecarbBy2035_15_2025start/RFCMc.csv,/lib/resources/data/cambium/LRMER_LowRECost_25_2025start/RFCMc.csv | lb/MBtu,lb/MBtu,lb/MBtu,lb/MBtu | 195.9,195.9,195.9,195.9 | 147.3,147.3,147.3,147.3 | 177.8,177.8,177.8,177.8 | LRMER_MidCase_15_2025start,LRMER_LowRECost_15_2025start,LRMER_95DecarbBy2035_15_2025start,LRMER_LowRECost_25_2025start | CO2e,CO2e,CO2e,CO2e | 200.0,200.0,200.0,200.0 | 100-150% | RFCMc | Vented Attic | None | None | None | None | None | Single-Family Detached | Single-Family Detached | Single-Family Detached | 1000-1499 | 0-1499 | Unheated Basement | None | 1 | 1 | <8 | Vinyl, Light | Brick | No | Natural Gas | 72F | Yes | 6F | Day and Night +4h | No Exterior Use | Uninsulated | 200% Usage | Room AC, EER 12.0 | 60% Conditioned | Room AC | No | None | No | Fuel Wall/Floor Furnace, 68% AFUE | Non-Ducted Heating | Natural Gas Fuel Wall/Floor Furnace | None | None | None | No | None | None | None | None | 15000-19999 | <20000 | <20000 | 15 ACH50 | R-13 | Uninsulated | Uninsulated | Uninsulated | Unfinished, Uninsulated | None | Brick, 12-in, 3-wythe, Uninsulated | Summer = 0.7, Winter = 0.85 | MISO | 100% CFL | 100% Usage | 100% Usage | CR04 | None | None | None | None | None | None | None | None | None | None | None | Cooling Season, 7 days/wk | Left/Right at 15ft | 1 | West | None | 200% | 85% | G26003212 | In metro area, principal city | None | None | No | Hour14 | 103 | EF 17.6, 100% Usage | Asphalt Shingles, Medium | Stochastic | 1 | 1 | 2018 | 31 | 12 | 15 | None | MI | Owner | 1 | High | Occupied | <1940 | <1940 | Natural Gas Standard | Natural Gas | Yes | Detroit Metropolita | 42.22 | -83.35 | F9 B9 L9 R9 | Double, Clear, Metal, Air | 67.9925 | 0.19004 |  | 330.8772 | 0.92483 |  | 19.3427 | 0.054064 |  | 0 | 0 |  | 912.0372 | 2.5492 |  | 67.6994 | 0.18923 |  | 0 | 0 |  | 0 | 0 |  | 0 | 0 | 0 | 0 | 0 | 40.1507 | 0.11222 |  | 0 | 491.1871 | 1.3729 |  | 16.412 | 0.045873 |  | 3076.9532 | 8.6003 |  | 0 | 0 | 0 | 407.3688 | 1.1386 |  | 434.0383 | 1.2132 |  | 0 | 0 | 0 | 0 | 0 | 0 | 0 | 0 | 27349.3923 | 76.4438 |  | 0 | 4094.789 | 11.4453 |  | 0 | 0 | 0 | 0 |  | 0 | 0 | 0 | 0 | 0 | 37308.5334 | 37308.5334 | 104.2804 |  | 5864.059 | 5864.059 | 0 | 31444.1812 | 0 | 1053.4832 | 0 | 7168.6341 | 0 | 2370.0678 | 0 | 7168.6341 | 0 | 2243.3372 | 0 | 7168.6341 | 0 | 2458.208 | 0 | 7168.6341 | 0 | 8222.1174 | 9538.7019 | 9411.9714 | 9626.8422
256910 | 0 | 242.131 | TRUE | 853 | Non-CBSA East North Central | 5A | 5A | Hour1 | 2 | Cold | None | Standard Efficiency | East North Central | East North Central | Midwest | Not in a census Place | None | None | None | Electric, 100% Usage | 72F | Yes | 2F | Day Setup and Night Setback +5h | Double-Loaded Interior | G2601390 | G2601390, G26000801 | None | None | 20 ft^2 | Fiberglass | None | 2 ft | None | data/cambium/LRMER_MidCase_15_2025start,data/cambium/LRMER_LowRECost_15_2025start,data/cambium/LRMER_95DecarbBy2035_15_2025start,data/cambium/LRMER_LowRECost_25_2025start | kg/MWh,kg/MWh,kg/MWh,kg/MWh | /lib/resources/data/cambium/LRMER_MidCase_15_2025start/RFCMc.csv,/lib/resources/data/cambium/LRMER_LowRECost_15_2025start/RFCMc.csv,/lib/resources/data/cambium/LRMER_95DecarbBy2035_15_2025start/RFCMc.csv,/lib/resources/data/cambium/LRMER_LowRECost_25_2025start/RFCMc.csv | lb/MBtu,lb/MBtu,lb/MBtu,lb/MBtu | 195.9,195.9,195.9,195.9 | 147.3,147.3,147.3,147.3 | 177.8,177.8,177.8,177.8 | LRMER_MidCase_15_2025start,LRMER_LowRECost_15_2025start,LRMER_95DecarbBy2035_15_2025start,LRMER_LowRECost_25_2025start | CO2e,CO2e,CO2e,CO2e | 200.0,200.0,200.0,200.0 | 100-150% | RFCMc | None | Left | None | Bottom | 4 | None | 3 or 4 Unit | Multifamily with 2-4 Units | Multi-Family with 2 - 4 Units | 750-999 | 0-1499 | Slab | None | 2 | 2 | <8 | Wood, Medium/Dark | Wood Frame | No | Natural Gas | 68F | No | 0F | None | No Exterior Use | Uninsulated | 100% Usage | Room AC, EER 9.8 | 20% Conditioned | Room AC | No | Heating Only | No | Shared Heating | Non-Ducted Heating | Natural Gas Shared Heating | None | None | Boiler Baseboards Heating Only, Natural Gas | No | None | None | None | None | 20000-24999 | 20000-39999 | 20000-39999 | 15 ACH50 | None | None | None | None | Finished, R-7 | Uninsulated | Wood Stud, R-7 | Summer = 0.7, Winter = 0.85 | MISO | 100% Incandescent | 100% Usage | 100% Usage | CR04 | None | None | None | None | None | None | None | None | None | None | None | Cooling Season, 7 days/wk | 27 | 2 | East | None | 100% | 96% | G26000801 | In metro area, not/partially in principal city | None | None | None | Hour11 | 103 | EF 10.2, 100% Usage | Composition Shingles | Stochastic | 1 | 1 | 2018 | 31 | 12 | 15 | None | MI | Renter | 1 | Medium | Occupied | 1970s | 1960-79 | Natural Gas Premium | Natural Gas | Yes | Tulip City | 42.75 | -86.1 | F18 B18 L18 R18 | Double, Clear, Metal, Air | 67.9925 | 0.27181 |  | 0 | 0 |  | 0 | 0 |  | 0 | 0 |  | 335.8594 | 1.3427 |  | 0 | 0 |  | 0 | 0 |  | 94.662 | 0.37843 |  | 0 | 0 | 0 | 0 | 0 | 142.7256 | 0.57057 |  | 0 | 1220.3479 | 4.8785 |  | 16.412 | 0.065609 |  | 1504.9199 | 6.0162 |  | 0 | 0 | 0 | 389.4915 | 1.5571 |  | 890.9361 | 3.5617 |  | 0 | 0 | 0 | 0 | 0 | 0 | 0 | 0 | 8528.3681 | 34.0935 |  | 0 | 3094.2444 | 12.3697 |  | 0 | 0 | 0 | 0 |  | 0 | 0 | 0 | 0 | 0 | 16285.9594 | 16285.9594 | 65.1057 |  | 4663.3469 | 4663.3469 | 0 | 11622.6125 | 0 | 836.5463 | 0 | 2649.6957 | 0 | 1884.4168 | 0 | 2649.6957 | 0 | 1775.3115 | 0 | 2649.6957 | 0 | 1969.6233 | 0 | 2649.6957 | 0 | 3486.242 | 4534.1125 | 4425.0072 | 4619.3189
256942 | 0 | 242.131 | TRUE | 2176 | Non-CBSA East North Central | 5A | 5A | Hour4 | 3 | Cold | None | None | East North Central | East North Central | Midwest | In another census Place | Electric, 80% Usage | EnergyStar, 80% Usage | Yes | Gas, 80% Usage | 70F | Yes | 2F | Night Setup +2h | Not Applicable | G2601550 | G2601550, G26001704 | None | 318 Rated kWh, 80% Usage | 20 ft^2 | Fiberglass | 20% Leakage, Uninsulated | 2 ft | None | data/cambium/LRMER_MidCase_15_2025start,data/cambium/LRMER_LowRECost_15_2025start,data/cambium/LRMER_95DecarbBy2035_15_2025start,data/cambium/LRMER_LowRECost_25_2025start | kg/MWh,kg/MWh,kg/MWh,kg/MWh | /lib/resources/data/cambium/LRMER_MidCase_15_2025start/RFCMc.csv,/lib/resources/data/cambium/LRMER_LowRECost_15_2025start/RFCMc.csv,/lib/resources/data/cambium/LRMER_95DecarbBy2035_15_2025start/RFCMc.csv,/lib/resources/data/cambium/LRMER_LowRECost_25_2025start/RFCMc.csv | lb/MBtu,lb/MBtu,lb/MBtu,lb/MBtu | 195.9,195.9,195.9,195.9 | 147.3,147.3,147.3,147.3 | 177.8,177.8,177.8,177.8 | LRMER_MidCase_15_2025start,LRMER_LowRECost_15_2025start,LRMER_95DecarbBy2035_15_2025start,LRMER_LowRECost_25_2025start | CO2e,CO2e,CO2e,CO2e | 200.0,200.0,200.0,200.0 | 300-400% | RFCMc | Vented Attic | None | None | None | None | None | Single-Family Detached | Single-Family Detached | Single-Family Detached | 2000-2499 | 1500-2499 | Unheated Basement | 1 Car | 1 | 1 | <8 | None | Brick | No | Natural Gas | 65F | Yes | 3F | Day +2h | No Exterior Use | Uninsulated | 50% Usage | AC, SEER 13 | 100% Conditioned | Central AC | Yes | None | No | Fuel Furnace, 80% AFUE | Ducted Heating | Natural Gas Fuel Furnace | None | None | None | No | None | None | None | None | 35000-39999 | 20000-39999 | 20000-39999 | 20 ACH50 | R-30 | Uninsulated | Uninsulated | Uninsulated | Unfinished, Uninsulated | None | Brick, 12-in, 3-wythe, R-7 | Summer = 0.7, Winter = 0.85 | MISO | 100% CFL | 100% Usage | 100% Usage | CR04 | None | EF 17.6 | EF 12, National Average | None | None | None | None | None | None | None | None | Cooling Season, 7 days/wk | Left/Right at 15ft | 1 | East | None | 50% | 85% | G26001704 | Not/partially in metro area | None | None | No | Hour18 | 103 | EF 17.6, 100% Usage | Asphalt Shingles, Medium | Stochastic | 1 | 1 | 2018 | 31 | 12 | 15 | None | MI | Owner | 1 | Low | Occupied | 1970s | 1960-79 | Electric Standard | Electricity | Yes | Livingston Co | 42.63 | -83.98 | F30 B30 L30 R30 | Single, Clear, Non-metal | 0 | 0 |  | 220.6825 | 0.34583 |  | 12.8951 | 0.020208 |  | 912.0372 | 1.4292 |  | 3498.3894 | 5.4823 |  | 48.3567 | 0.07578 |  | 319.7405 | 0.50106 |  | 1033.0755 | 1.6189 |  | 0 | 0 | 0 | 0 | 904.4173 | 52.1667 | 0.08175 |  | 24.911 | 753.7788 | 1.1812 |  | 21.9803 | 0.034445 |  | 891.2291 | 1.3966 |  | 0 | 0 | 0 | 18.4635 | 0.028934 |  | 868.0765 | 1.3604 |  | 0 | 0 | 0 | 0 | 0 | 0 | 0 | 0 | 40423.8788 | 63.3481 |  | 0 | 0 | 0 |  | 0 | 0 | 543.9399 | 0.85241 |  | 0 | 0 | 0 | 0 | 0 | 50547.4328 | 50547.4328 | 79.2127 |  | 9579.9071 | 9579.9071 | 0 | 40967.5257 | 0 | 1713.9754 | 0 | 9339.7531 | 0 | 3809.471 | 0 | 9339.7531 | 0 | 3676.0772 | 0 | 9339.7531 | 0 | 3931.5137 | 0 | 9339.7531 | 0 | 11053.7285 | 13149.2241 | 13015.8303 | 13271.2668
256997 | 0 | 242.131 | TRUE | 1220 | Non-CBSA East North Central | 5A | 5A | Hour7 | 3 | Cold | None | Standard Efficiency, No usage | East North Central | East North Central | Midwest | MI, Flint | Electric, 80% Usage | EnergyStar, 80% Usage | Yes | Gas, 80% Usage | 75F | Yes | 5F | Night Setup +2h | Not Applicable | G2600490 | G2600490, G26001703 | None | None | 20 ft^2 | Fiberglass | 0% Leakage, Uninsulated | 2 ft | None | data/cambium/LRMER_MidCase_15_2025start,data/cambium/LRMER_LowRECost_15_2025start,data/cambium/LRMER_95DecarbBy2035_15_2025start,data/cambium/LRMER_LowRECost_25_2025start | kg/MWh,kg/MWh,kg/MWh,kg/MWh | /lib/resources/data/cambium/LRMER_MidCase_15_2025start/RFCMc.csv,/lib/resources/data/cambium/LRMER_LowRECost_15_2025start/RFCMc.csv,/lib/resources/data/cambium/LRMER_95DecarbBy2035_15_2025start/RFCMc.csv,/lib/resources/data/cambium/LRMER_LowRECost_25_2025start/RFCMc.csv | lb/MBtu,lb/MBtu,lb/MBtu,lb/MBtu | 195.9,195.9,195.9,195.9 | 147.3,147.3,147.3,147.3 | 177.8,177.8,177.8,177.8 | LRMER_MidCase_15_2025start,LRMER_LowRECost_15_2025start,LRMER_95DecarbBy2035_15_2025start,LRMER_LowRECost_25_2025start | CO2e,CO2e,CO2e,CO2e | 200.0,200.0,200.0,200.0 | 400%+ | RFCMc | Vented Attic | None | None | None | None | None | Single-Family Detached | Single-Family Detached | Single-Family Detached | 1000-1499 | 0-1499 | Heated Basement | None | 1 | 1 | <8 | None | Brick | No | Natural Gas | 55F | Yes | 3F | Night +2h | No Exterior Use | Uninsulated | 50% Usage | AC, SEER 8 | 80% Conditioned | Central AC | Yes | None | No | Fuel Furnace, 80% AFUE | Ducted Heating | Natural Gas Fuel Furnace | None | None | None | No | None | None | None | None | 80000-99999 | 80000-99999 | 60000-99999 | 50 ACH50 | R-13 | Uninsulated | Uninsulated | Uninsulated | Unfinished, Uninsulated | None | Brick, 12-in, 3-wythe, Uninsulated | Summer = 0.7, Winter = 0.85 | MISO | 100% Incandescent | 100% Usage | 100% Usage | CR04 | None | None | EF 12, National Average | None | None | None | None | None | None | None | None | Cooling Season, 7 days/wk | Left/Right at 15ft | 1 | West | None | 50% | 85% | G26001703 | In metro area, principal city | None | None | No | Hour16 | 103 | EF 15.9, 100% Usage | Asphalt Shingles, Medium | Stochastic | 1 | 1 | 2018 | 31 | 12 | 15 | None | MI | Owner | 1 | Low | Vacant | 1950s | 1940-59 | Electric Premium | Electricity | Yes | Flint Bishop Intl | 42.97 | -83.75 | F12 B12 L12 R12 | Double, Clear, Non-metal, Air | 0 | 0 |  | 0 | 0 |  | 0 | 0 |  | 36.0477 | 0.10076 |  | 1384.7608 | 3.8705 |  | 0 | 0 |  | 319.7405 | 0.8937 |  | 547.7498 | 1.531 |  | 0 | 0 | 0 | 0 | 214.235 | 0 | 0 |  | 0 | 0 | 0 |  | 21.9803 | 0.061437 |  | 0 | 0 |  | 0 | 0 | 0 | 0 | 0 |  | 480.0504 | 1.3418 |  | 0 | 0 | 0 | 0 | 0 | 0 | 0 | 0 | 21554.7911 | 60.2474 |  | 0 | 0 | 0 |  | 0 | 0 | 0 | 0 |  | 0 | 0 | 0 | 0 | 0 | 24559.0626 | 24559.0626 | 68.6446 |  | 3004.2715 | 3004.2715 | 0 | 21554.7911 | 0 | 545.5814 | 0 | 4914.0669 | 0 | 1201.162 | 0 | 4914.0669 | 0 | 1158.2105 | 0 | 4914.0669 | 0 | 1243.4686 | 0 | 4914.0669 | 0 | 5459.6482 | 6115.2289 | 6072.2773 | 6157.5355
257014 | 0 | 242.131 | TRUE | 2176 | Non-CBSA East North Central | 5A | 5A | Hour22 | 2 | Cold | None | Standard Efficiency | East North Central | East North Central | Midwest | In another census Place | Electric, 100% Usage | EnergyStar, 100% Usage | Yes | Electric, 100% Usage | 78F | No | 0F | None | Not Applicable | G2600590 | G2600590, G26002500 | None | 290 Rated kWh, 100% Usage | 20 ft^2 | Fiberglass | 20% Leakage, Uninsulated | 2 ft | None | data/cambium/LRMER_MidCase_15_2025start,data/cambium/LRMER_LowRECost_15_2025start,data/cambium/LRMER_95DecarbBy2035_15_2025start,data/cambium/LRMER_LowRECost_25_2025start | kg/MWh,kg/MWh,kg/MWh,kg/MWh | /lib/resources/data/cambium/LRMER_MidCase_15_2025start/RFCMc.csv,/lib/resources/data/cambium/LRMER_LowRECost_15_2025start/RFCMc.csv,/lib/resources/data/cambium/LRMER_95DecarbBy2035_15_2025start/RFCMc.csv,/lib/resources/data/cambium/LRMER_LowRECost_25_2025start/RFCMc.csv | lb/MBtu,lb/MBtu,lb/MBtu,lb/MBtu | 195.9,195.9,195.9,195.9 | 147.3,147.3,147.3,147.3 | 177.8,177.8,177.8,177.8 | LRMER_MidCase_15_2025start,LRMER_LowRECost_15_2025start,LRMER_95DecarbBy2035_15_2025start,LRMER_LowRECost_25_2025start | CO2e,CO2e,CO2e,CO2e | 200.0,200.0,200.0,200.0 | 400%+ | RFCMc | Vented Attic | None | None | None | None | None | Single-Family Detached | Single-Family Detached | Single-Family Detached | 2000-2499 | 1500-2499 | Unvented Crawlspace | 2 Car | 1 | 1 | <8 | Wood, Medium/Dark | Wood Frame | No | Natural Gas | 67F | No | 0F | None | No Exterior Use | Uninsulated | 100% Usage | AC, SEER 13 | 100% Conditioned | Central AC | Yes | None | No | Fuel Furnace, 80% AFUE | Ducted Heating | Natural Gas Fuel Furnace | None | None | None | No | None | None | None | None | 200000+ | 140000+ | 150000+ | 6 ACH50 | R-30 | Uninsulated | Wall R-10, Exterior | R-10, Exterior | Unfinished, Uninsulated | None | Wood Stud, R-15 | Summer = 0.7, Winter = 0.85 | MISO | 100% Incandescent | 100% Usage | 100% Usage | CR04 | None | None | None | None | None | None | None | None | None | None | None | Cooling Season, 7 days/wk | Left/Right at 15ft | 2 | West | None | 100% | 85% | G26002500 | Not/partially in metro area | None | None | No | Hour11 | 103 | EF 17.6, 100% Usage | Composition Shingles | Stochastic | 1 | 1 | 2018 | 31 | 12 | 15 | None | MI | Owner | 1 | Medium | Occupied | 1990s | 1980-99 | Natural Gas Standard | Natural Gas | Yes | Hillsdale Municipal | 41.92 | -84.58 | F30 B30 L30 R30 | Double, Low-E, Non-metal, Air, M-Gain | 67.9925 | 0.10655 |  | 400.042 | 0.6269 |  | 23.4457 | 0.036742 |  | 353.4437 | 0.55388 |  | 1361.6082 | 2.1338 |  | 91.1451 | 0.14283 |  | 0 | 0 |  | 287.7958 | 0.451 |  | 0 | 0 | 0 | 0 | 0 | 208.6666 | 0.327 |  | 99.9372 | 2355.9983 | 3.6921 |  | 16.412 | 0.025719 |  | 2034.4994 | 3.1883 |  | 0 | 0 | 0 | 405.6104 | 0.63563 |  | 434.0383 | 0.68018 |  | 0 | 0 | 0 | 0 | 0 | 0 | 0 | 0 | 18634.0448 | 29.2013 |  | 0 | 4313.42 | 6.7595 |  | 0 | 0 | 0 | 0 |  | 0 | 0 | 0 | 0 | 0 | 31088.0999 | 31088.0999 | 48.718 |  | 8140.6351 | 8140.6351 | 0 | 22947.1717 | 0 | 1452.2472 | 0 | 5231.5003 | 0 | 3249.592 | 0 | 5231.5003 | 0 | 3093.358 | 0 | 5231.5003 | 0 | 3392.3203 | 0 | 5231.5003 | 0 | 6683.7475 | 8481.0923 | 8324.8583 | 8623.8206
257053 | 0 | 242.131 | TRUE | 1220 | Non-CBSA East North Central | 5A | 5A | Hour0 | 2 | Cold | None | None | East North Central | East North Central | Midwest | Not in a census Place | None | None | None | Gas, 100% Usage | 70F | No | 0F | None | Not Applicable | G2600210 | G2600210, G26002400 | None | None | 20 ft^2 | Fiberglass | 10% Leakage, Uninsulated | 2 ft | None | data/cambium/LRMER_MidCase_15_2025start,data/cambium/LRMER_LowRECost_15_2025start,data/cambium/LRMER_95DecarbBy2035_15_2025start,data/cambium/LRMER_LowRECost_25_2025start | kg/MWh,kg/MWh,kg/MWh,kg/MWh | /lib/resources/data/cambium/LRMER_MidCase_15_2025start/RFCMc.csv,/lib/resources/data/cambium/LRMER_LowRECost_15_2025start/RFCMc.csv,/lib/resources/data/cambium/LRMER_95DecarbBy2035_15_2025start/RFCMc.csv,/lib/resources/data/cambium/LRMER_LowRECost_25_2025start/RFCMc.csv | lb/MBtu,lb/MBtu,lb/MBtu,lb/MBtu | 195.9,195.9,195.9,195.9 | 147.3,147.3,147.3,147.3 | 177.8,177.8,177.8,177.8 | LRMER_MidCase_15_2025start,LRMER_LowRECost_15_2025start,LRMER_95DecarbBy2035_15_2025start,LRMER_LowRECost_25_2025start | CO2e,CO2e,CO2e,CO2e | 200.0,200.0,200.0,200.0 | 300-400% | RFCMc | Vented Attic | None | None | None | None | None | Single-Family Detached | Single-Family Detached | Single-Family Detached | 1000-1499 | 0-1499 | Unheated Basement | None | 2 | 2 | <8 | None | Brick | No | Natural Gas | 55F | No | 0F | None | No Exterior Use | Uninsulated | 100% Usage | Room AC, EER 10.7 | 40% Conditioned | Room AC | Yes | None | No | Fuel Furnace, 92.5% AFUE | Ducted Heating | Natural Gas Fuel Furnace | None | None | None | No | None | None | None | None | 70000-79999 | 60000-79999 | 60000-99999 | 10 ACH50 | R-30 | Uninsulated | Uninsulated | Uninsulated | Unfinished, Uninsulated | None | Brick, 12-in, 3-wythe, Uninsulated | Summer = 0.7, Winter = 0.85 | None | 100% LED | 100% Usage | 100% Usage | CR04 | None | None | EF 12, National Average | None | None | None | Electric | None | None | None | None | Cooling Season, 7 days/wk | Left/Right at 15ft | 3 | West | None | 100% | 85% | G26002400 | In metro area, not/partially in principal city | None | None | No | Hour14 | 104 | EF 17.6, 100% Usage | Composition Shingles | Stochastic | 1 | 1 | 2018 | 31 | 12 | 15 | None | MI | Owner | 1 | Medium | Vacant | <1940 | <1940 | Natural Gas Standard | Natural Gas | Yes | Southwest Michigan | 42.13 | -86.42 | F9 B9 L9 R9 | Double, Clear, Non-metal, Air | 0 | 0 |  | 0 | 0 |  | 0 | 0 |  | 0 | 0 |  | 734.4361 | 2.0528 |  | 0 | 0 |  | 319.7405 | 0.8937 |  | 266.4016 | 0.74461 |  | 0 | 0 | 978.8574 | 966.8415 | 0 | 0 | 0 |  | 0 | 0 | 0 |  | 16.412 | 0.045873 |  | 0 | 0 |  | 0 | 0 | 0 | 0 | 0 |  | 434.0383 | 1.2132 |  | 0 | 0 | 0 | 0 | 0 | 0 | 0 | 0 | 12146.0374 | 33.9492 |  | 0 | 1521.625 | 4.2531 |  | 0 | 0 | 0 | 0 |  | 0 | 0 | 0 | 0 | 0 | 17384.3897 | 17384.3897 | 48.5908 |  | 3717.0204 | 3717.0204 | 0 | 13667.6624 | 0 | 681.9081 | 0 | 3115.9265 | 0 | 1516.9952 | 0 | 3115.9265 | 0 | 1436.1973 | 0 | 3115.9265 | 0 | 1577.8791 | 0 | 3115.9265 | 0 | 3797.8346 | 4632.9217 | 4552.1238 | 4693.8056
257084 | 0 | 242.131 | TRUE | 1220 | Non-CBSA East North Central | 5A | 5A | Hour20 | 3 | Cold | None | None | East North Central | East North Central | Midwest | MI, Grand Rapids | Gas, 100% Usage | Standard, 100% Usage | Yes | Gas, 100% Usage | 72F | Yes | 2F | Night Setup +4h | Not Applicable | G2600810 | G2600810, G26001002 | None | 290 Rated kWh, 100% Usage | 20 ft^2 | Fiberglass | 20% Leakage, Uninsulated | 2 ft | None | data/cambium/LRMER_MidCase_15_2025start,data/cambium/LRMER_LowRECost_15_2025start,data/cambium/LRMER_95DecarbBy2035_15_2025start,data/cambium/LRMER_LowRECost_25_2025start | kg/MWh,kg/MWh,kg/MWh,kg/MWh | /lib/resources/data/cambium/LRMER_MidCase_15_2025start/RFCMc.csv,/lib/resources/data/cambium/LRMER_LowRECost_15_2025start/RFCMc.csv,/lib/resources/data/cambium/LRMER_95DecarbBy2035_15_2025start/RFCMc.csv,/lib/resources/data/cambium/LRMER_LowRECost_25_2025start/RFCMc.csv | lb/MBtu,lb/MBtu,lb/MBtu,lb/MBtu | 195.9,195.9,195.9,195.9 | 147.3,147.3,147.3,147.3 | 177.8,177.8,177.8,177.8 | LRMER_MidCase_15_2025start,LRMER_LowRECost_15_2025start,LRMER_95DecarbBy2035_15_2025start,LRMER_LowRECost_25_2025start | CO2e,CO2e,CO2e,CO2e | 200.0,200.0,200.0,200.0 | 100-150% | RFCMc | Vented Attic | None | None | None | None | None | Single-Family Detached | Single-Family Detached | Single-Family Detached | 1000-1499 | 0-1499 | Vented Crawlspace | None | 1 | 1 | <8 | None | Brick | No | Natural Gas | 68F | Yes | 6F | Night -3h | No Exterior Use | Uninsulated | 100% Usage | None | None | None | Yes | None | No | Fuel Furnace, 80% AFUE | Ducted Heating | Natural Gas Fuel Furnace | None | None | None | No | None | None | None | None | 30000-34999 | 20000-39999 | 20000-39999 | 10 ACH50 | R-19 | Uninsulated | Uninsulated | Uninsulated | Unfinished, Uninsulated | None | Brick, 12-in, 3-wythe, Uninsulated | Summer = 0.7, Winter = 0.85 | MISO | 100% CFL | 100% Usage | 100% Usage | CR04 | None | None | None | None | Gas Grill | None | None | None | None | None | Typical Efficiency | Cooling Season, 7 days/wk | Left/Right at 15ft | 3 | North | None | 100% | 85% | G26001002 | In metro area, not/partially in principal city | None | None | No | Hour18 | 103 | EF 17.6, 100% Usage | Composition Shingles | Stochastic | 1 | 1 | 2018 | 31 | 12 | 15 | None | MI | Owner | 1 | Medium | Occupied | <1940 | <1940 | Natural Gas Standard | Natural Gas | Yes | Grand Rapids Kent C | 42.88 | -85.52 | F12 B12 L12 R12 | Double, Clear, Non-metal, Air | 0 | 0 |  | 89.3867 | 0.24984 |  | 37.5131 | 0.10485 |  | 0 | 0 |  | 0 | 0 |  | 125.7275 | 0.35142 |  | 0 | 0 |  | 692.82 | 1.9365 |  | 0 | 0 | 0 | 0 | 0 | 40.1507 | 0.11222 |  | 0 | 491.1871 | 1.3729 |  | 21.9803 | 0.061437 |  | 2043.2915 | 5.7112 |  | 0 | 0 | 0 | 32.2378 | 0.090107 |  | 434.0383 | 1.2132 |  | 383.63 | 0 | 0 | 0 | 1187.2309 | 0 | 843.1655 | 0 | 27248.8689 | 76.1628 |  | 0 | 5805.7379 | 16.2275 |  | 0 | 0 | 947.2057 | 2.6475 |  | 0 | 0 | 0 | 0 | 0 | 40423.8788 | 40423.8788 | 112.9881 |  | 4391.67 | 4391.67 | 0 | 36032.2088 | 0 | 789.5274 | 0 | 8214.5882 | 0 | 1785.7628 | 0 | 8214.5882 | 0 | 1667.7389 | 0 | 8214.5882 | 0 | 1869.4959 | 0 | 8214.5882 | 0 | 9004.1156 | 10000.351 | 9882.3272 | 10084.0841
257089 | 0 | 242.131 | TRUE | 1220 | Non-CBSA East North Central | 5A | 5A | Hour16 | 2 | Cold | None | Standard Efficiency, No usage | East North Central | East North Central | Midwest | Not in a census Place | Electric, 100% Usage | EnergyStar, 100% Usage | Yes | Gas, 100% Usage | 70F | No | 0F | None | Not Applicable | G2601150 | G2601150, G26003300 | None | None | 20 ft^2 | Fiberglass | 0% Leakage, Uninsulated | 2 ft | None | data/cambium/LRMER_MidCase_15_2025start,data/cambium/LRMER_LowRECost_15_2025start,data/cambium/LRMER_95DecarbBy2035_15_2025start,data/cambium/LRMER_LowRECost_25_2025start | kg/MWh,kg/MWh,kg/MWh,kg/MWh | /lib/resources/data/cambium/LRMER_MidCase_15_2025start/RFCMc.csv,/lib/resources/data/cambium/LRMER_LowRECost_15_2025start/RFCMc.csv,/lib/resources/data/cambium/LRMER_95DecarbBy2035_15_2025start/RFCMc.csv,/lib/resources/data/cambium/LRMER_LowRECost_25_2025start/RFCMc.csv | lb/MBtu,lb/MBtu,lb/MBtu,lb/MBtu | 195.9,195.9,195.9,195.9 | 147.3,147.3,147.3,147.3 | 177.8,177.8,177.8,177.8 | LRMER_MidCase_15_2025start,LRMER_LowRECost_15_2025start,LRMER_95DecarbBy2035_15_2025start,LRMER_LowRECost_25_2025start | CO2e,CO2e,CO2e,CO2e | 200.0,200.0,200.0,200.0 | 200-300% | RFCMc | Vented Attic | None | None | None | None | None | Single-Family Detached | Single-Family Detached | Single-Family Detached | 1000-1499 | 0-1499 | Heated Basement | None | 1 | 1 | <8 | Wood, Medium/Dark | Wood Frame | No | Natural Gas | 55F | Yes | 3F | Night +5h | No Exterior Use | Uninsulated | 100% Usage | AC, SEER 13 | 100% Conditioned | Central AC | Yes | None | No | Fuel Boiler, 80% AFUE | Non-Ducted Heating | Natural Gas Fuel Boiler | None | None | None | No | None | None | None | None | 50000-59999 | 40000-59999 | 40000-59999 | 25 ACH50 | R-19 | Uninsulated | Uninsulated | Uninsulated | Unfinished, Uninsulated | None | Wood Stud, R-7 | Summer = 0.7, Winter = 0.85 | MISO | 100% CFL | 100% Usage | 100% Usage | CR04 | None | EF 17.6 | None | None | None | None | None | Has Pool | Gas | 1.0 HP Pump | None | Cooling Season, 7 days/wk | Left/Right at 15ft | 3 | North | None | 100% | 85% | G26003300 | In metro area, not/partially in principal city | None | None | No | Hour7 | 103 | EF 17.6, 100% Usage | Composition Shingles | Stochastic | 1 | 1 | 2018 | 31 | 12 | 15 | None | MI | Owner | 1 | Medium | Vacant | 1970s | 1960-79 | Natural Gas Standard | Natural Gas | Yes | Custer | 41.93 | -83.43 | F18 B18 L18 R18 | Double, Clear, Metal, Air | 0 | 0 |  | 0 | 0 |  | 0 | 0 |  | 464.2246 | 1.2975 |  | 1938.079 | 5.4171 |  | 0 | 0 |  | 0 | 0 |  | 56.2696 | 0.15728 |  | 0 | 0 | 0 | 0 | 0 | 0 | 0 |  | 0 | 0 | 0 |  | 16.412 | 0.045873 |  | 0 | 0 |  | 0 | 2172.5358 | 0 | 0 | 0 |  | 868.0765 | 2.4263 |  | 0 | 0 | 0 | 0 | 0 | 0 | 0 | 0 | 11398.9993 | 31.8611 |  | 0 | 1673.4358 | 4.6774 |  | 0 | 6021.7313 | 0 | 0 |  | 0 | 0 | 0 | 0 | 0 | 24609.7639 | 24609.7639 | 68.7863 |  | 5515.5975 | 5515.5975 | 0 | 19094.1664 | 0 | 958.828 | 0 | 4353.0965 | 0 | 2158.2238 | 0 | 4353.0965 | 0 | 2093.278 | 0 | 4353.0965 | 0 | 2202.7076 | 0 | 4353.0965 | 0 | 5311.9245 | 6511.3203 | 6446.3745 | 6555.8041
257135 | 0 | 242.131 | TRUE | 617 | Non-CBSA East North Central | 5A | 5A | Hour7 | 1 | Cold | None | Standard Efficiency | East North Central | East North Central | Midwest | Not in a census Place | Electric, 100% Usage | EnergyStar, 100% Usage | Yes | Gas, 100% Usage | 72F | No | 0F | None | Double-Loaded Interior | G2600750 | G2600750, G26002600 | None | 290 Rated kWh, 100% Usage | 20 ft^2 | Fiberglass | 20% Leakage, Uninsulated | 2 ft | None | data/cambium/LRMER_MidCase_15_2025start,data/cambium/LRMER_LowRECost_15_2025start,data/cambium/LRMER_95DecarbBy2035_15_2025start,data/cambium/LRMER_LowRECost_25_2025start | kg/MWh,kg/MWh,kg/MWh,kg/MWh | /lib/resources/data/cambium/LRMER_MidCase_15_2025start/RFCMc.csv,/lib/resources/data/cambium/LRMER_LowRECost_15_2025start/RFCMc.csv,/lib/resources/data/cambium/LRMER_95DecarbBy2035_15_2025start/RFCMc.csv,/lib/resources/data/cambium/LRMER_LowRECost_25_2025start/RFCMc.csv | lb/MBtu,lb/MBtu,lb/MBtu,lb/MBtu | 195.9,195.9,195.9,195.9 | 147.3,147.3,147.3,147.3 | 177.8,177.8,177.8,177.8 | LRMER_MidCase_15_2025start,LRMER_LowRECost_15_2025start,LRMER_95DecarbBy2035_15_2025start,LRMER_LowRECost_25_2025start | CO2e,CO2e,CO2e,CO2e | 200.0,200.0,200.0,200.0 | 100-150% | RFCMc | None | Left | None | Top | 6 | None | 5 to 9 Unit | Multifamily with 5+ units, 1-3 stories | Multi-Family with 5+ Units | 500-749 | 0-1499 | Unheated Basement | None | 2 | 2 | <8 | Brick, Medium/Dark | Wood Frame | No | Natural Gas | 60F | No | 0F | None | No Exterior Use | Uninsulated | 100% Usage | AC, SEER 13 | 100% Conditioned | Central AC | Yes | None | No | Fuel Furnace, 80% AFUE | Ducted Heating | Natural Gas Fuel Furnace | None | None | None | No | None | None | None | None | 10000-14999 | <20000 | <20000 | 40 ACH50 | None | Uninsulated | Uninsulated | Uninsulated | Finished, R-38 | None | Wood Stud, R-7 | Summer = 0.7, Winter = 0.85 | MISO | 100% CFL | 100% Usage | 100% Usage | CR04 | None | None | None | None | None | None | None | None | None | None | None | Cooling Season, 7 days/wk | 7 | 1 | West | None | 100% | 89% | G26002600 | In metro area, not/partially in principal city | None | None | None | Hour18 | 103 | EF 10.2, 100% Usage | Asphalt Shingles, Medium | Stochastic | 1 | 1 | 2018 | 31 | 12 | 15 | None | MI | Renter | 1 | Medium | Occupied | 1970s | 1960-79 | Natural Gas Standard | Natural Gas | No | Jackson Co Reynolds | 42.26 | -84.46 | F15 B15 L15 R15 | Double, Low-E, Non-metal, Air, M-Gain | 67.9925 | 0.37578 |  | 289.8473 | 1.6019 |  | 16.9981 | 0.093944 |  | 113.4185 | 0.62683 |  | 1185.1794 | 6.5502 |  | 60.3726 | 0.33366 |  | 0 | 0 |  | 266.9877 | 1.4756 |  | 0 | 0 | 0 | 0 | 0 | 32.824 | 0.18141 |  | 0 | 325.602 | 1.7995 |  | 16.412 | 0.090705 |  | 1151.4762 | 6.3639 |  | 0 | 0 | 0 | 23.7388 | 0.1312 |  | 890.9361 | 4.924 |  | 0 | 0 | 0 | 0 | 0 | 0 | 0 | 0 | 10427.7617 | 57.6316 |  | 0 | 3159.3061 | 17.4607 |  | 0 | 0 | 694.8715 | 3.8404 |  | 0 | 0 | 0 | 0 | 0 | 18723.1384 | 18723.1384 | 103.478 |  | 4441.4921 | 4441.4921 | 0 | 14281.6463 | 0 | 800.4114 | 0 | 3255.9337 | 0 | 1790.9854 | 0 | 3255.9337 | 0 | 1701.6491 | 0 | 3255.9337 | 0 | 1861.2401 | 0 | 3255.9337 | 0 | 4056.345 | 5046.9191 | 4957.5827 | 5117.1737
257139 | 0 | 242.131 | TRUE | 1690 | CBSA Detroit-Warren-Dearborn, MI | 5A | 5A | Hour21 | 3 | Cold | None | Standard Efficiency | East North Central | East North Central | Midwest | MI, Troy | Electric, 100% Usage | EnergyStar, 100% Usage | Yes | Electric, 100% Usage | 72F | Yes | 2F | Night Setback -4h | Not Applicable | G2601250 | G2601250, G26002903 | None | 318 Rated kWh, 100% Usage | 20 ft^2 | Fiberglass | 20% Leakage, Uninsulated | 2 ft | None | data/cambium/LRMER_MidCase_15_2025start,data/cambium/LRMER_LowRECost_15_2025start,data/cambium/LRMER_95DecarbBy2035_15_2025start,data/cambium/LRMER_LowRECost_25_2025start | kg/MWh,kg/MWh,kg/MWh,kg/MWh | /lib/resources/data/cambium/LRMER_MidCase_15_2025start/RFCMc.csv,/lib/resources/data/cambium/LRMER_LowRECost_15_2025start/RFCMc.csv,/lib/resources/data/cambium/LRMER_95DecarbBy2035_15_2025start/RFCMc.csv,/lib/resources/data/cambium/LRMER_LowRECost_25_2025start/RFCMc.csv | lb/MBtu,lb/MBtu,lb/MBtu,lb/MBtu | 195.9,195.9,195.9,195.9 | 147.3,147.3,147.3,147.3 | 177.8,177.8,177.8,177.8 | LRMER_MidCase_15_2025start,LRMER_LowRECost_15_2025start,LRMER_95DecarbBy2035_15_2025start,LRMER_LowRECost_25_2025start | CO2e,CO2e,CO2e,CO2e | 200.0,200.0,200.0,200.0 | 0-100% | RFCMc | Vented Attic | None | None | None | None | None | Single-Family Detached | Single-Family Detached | Single-Family Detached | 1500-1999 | 1500-2499 | Unheated Basement | None | 1 | 1 | <8 | None | Brick | No | Natural Gas | 70F | Yes | 6F | Night | No Exterior Use | Uninsulated | 100% Usage | AC, SEER 10 | 60% Conditioned | Central AC | Yes | None | No | Fuel Furnace, 80% AFUE | Ducted Heating | Natural Gas Fuel Furnace | None | None | None | No | None | None | None | None | <10000 | <20000 | <20000 | 8 ACH50 | R-30 | Ceiling R-13 | Uninsulated | Uninsulated | Unfinished, Uninsulated | None | Brick, 12-in, 3-wythe, R-19 | Summer = 0.7, Winter = 0.85 | MISO | 100% CFL | 100% Usage | 100% Usage | CR04 | None | EF 15.9 | None | None | None | None | None | None | None | None | None | Cooling Season, 7 days/wk | Left/Right at 15ft | 1 | Southwest | None | 100% | 85% | G26002903 | In metro area, not/partially in principal city | None | None | No | Hour18 | 103 | EF 19.9, 100% Usage | Composition Shingles | Stochastic | 1 | 1 | 2018 | 31 | 12 | 15 | None | MI | Owner | 1 | Medium | Occupied | 1990s | 1980-99 | Natural Gas Standard | Natural Gas | Yes | Oakland Co Intl | 42.67 | -83.42 | F9 B9 L9 R9 | Double, Low-E, Non-metal, Air, M-Gain | 67.9925 | 0.13719 |  | 275.7799 | 0.55646 |  | 16.1189 | 0.032524 |  | 74.147 | 0.14961 |  | 1373.331 | 2.771 |  | 60.3726 | 0.12182 |  | 0 | 0 |  | 573.8332 | 1.1579 |  | 0 | 0 | 0 | 0 | 0 | 46.0122 | 0.092841 |  | 0 | 620.1384 | 1.2513 |  | 21.9803 | 0.044351 |  | 1658.1961 | 3.3458 |  | 0 | 0 | 0 | 339.6694 | 0.68537 |  | 880.0924 | 1.7758 |  | 0 | 0 | 0 | 0 | 0 | 0 | 0 | 0 | 22437.5211 | 45.2733 |  | 0 | 2887.3362 | 5.8259 |  | 0 | 0 | 0 | 0 |  | 0 | 0 | 0 | 0 | 0 | 31332.5212 | 31332.5212 | 63.2212 |  | 6007.6639 | 6007.6639 | 0 | 25324.5642 | 0 | 1092.9118 | 0 | 5773.5101 | 0 | 2435.6332 | 0 | 5773.5101 | 0 | 2308.3742 | 0 | 5773.5101 | 0 | 2549.3243 | 0 | 5773.5101 | 0 | 6866.4219 | 8209.1433 | 8081.8843 | 8322.8344
257146 | 0 | 242.131 | TRUE | 1690 | Non-CBSA East North Central | 6A | 6A | Hour4 | 3 | Cold | None | Standard Efficiency | East North Central | East North Central | Midwest | Not in a census Place | Electric, 100% Usage | Standard, 100% Usage | Yes | Electric, 100% Usage | 75F | Yes | 5F | Day Setup +3h | Not Applicable | G2601050 | G2601050, G26000600 | None | None | 20 ft^2 | Fiberglass | 0% Leakage, Uninsulated | 2 ft | None | data/cambium/LRMER_MidCase_15_2025start,data/cambium/LRMER_LowRECost_15_2025start,data/cambium/LRMER_95DecarbBy2035_15_2025start,data/cambium/LRMER_LowRECost_25_2025start | kg/MWh,kg/MWh,kg/MWh,kg/MWh | /lib/resources/data/cambium/LRMER_MidCase_15_2025start/RFCMc.csv,/lib/resources/data/cambium/LRMER_LowRECost_15_2025start/RFCMc.csv,/lib/resources/data/cambium/LRMER_95DecarbBy2035_15_2025start/RFCMc.csv,/lib/resources/data/cambium/LRMER_LowRECost_25_2025start/RFCMc.csv | lb/MBtu,lb/MBtu,lb/MBtu,lb/MBtu | 195.9,195.9,195.9,195.9 | 147.3,147.3,147.3,147.3 | 177.8,177.8,177.8,177.8 | LRMER_MidCase_15_2025start,LRMER_LowRECost_15_2025start,LRMER_95DecarbBy2035_15_2025start,LRMER_LowRECost_25_2025start | CO2e,CO2e,CO2e,CO2e | 200.0,200.0,200.0,200.0 | 0-100% | RFCMc | Vented Attic | None | None | None | None | None | Single-Family Detached | Single-Family Detached | Single-Family Detached | 1500-1999 | 1500-2499 | Heated Basement | None | 1 | 1 | <8 | None | Brick | No | Natural Gas | 68F | Yes | 3F | Night -2h | No Exterior Use | Uninsulated | 100% Usage | AC, SEER 15 | 60% Conditioned | Central AC | Yes | None | No | Fuel Furnace, 92.5% AFUE | Ducted Heating | Natural Gas Fuel Furnace | None | None | None | No | None | None | None | None | <10000 | <20000 | <20000 | 15 ACH50 | R-30 | Uninsulated | Uninsulated | Uninsulated | Unfinished, Uninsulated | None | Brick, 12-in, 3-wythe, Uninsulated | Summer = 0.7, Winter = 0.85 | MISO | 100% LED | 100% Usage | 100% Usage | CR04 | None | None | EF 12, National Average | None | None | None | None | None | None | None | Typical Efficiency | Cooling Season, 7 days/wk | Left/Right at 15ft | 3 | East | None | 100% | 85% | G26000600 | Not/partially in metro area | None | None | No | Hour17 | 103 | EF 17.6, 100% Usage | Composition Shingles | Stochastic | 1 | 1 | 2018 | 31 | 12 | 15 | None | MI | Renter | 1 | Medium | Occupied | 1960s | 1960-79 | Natural Gas Standard | Natural Gas | Yes | Mason Co | 43.96 | -86.4 | F9 B9 L9 R9 | Double, Clear, Non-metal, Air | 40.7369 | 0.082197 |  | 999.9585 | 2.0177 |  | 37.5131 | 0.075692 |  | 12.0159 | 0.024245 |  | 595.5204 | 1.2016 |  | 0 | 0 |  | 319.7405 | 0.64516 |  | 540.4231 | 1.0904 |  | 0 | 0 | 0 | 0 | 0 | 30.7725 | 0.062091 |  | 0 | 473.6028 | 0.95561 |  | 21.9803 | 0.044351 |  | 2163.1576 | 4.3647 |  | 0 | 0 | 0 | 471.2583 | 0.95088 |  | 434.0383 | 0.87578 |  | 407.9549 | 0 | 0 | 0 | 0 | 0 | 0 | 0 | 24611.8154 | 49.6605 |  | 0 | 5909.4851 | 11.9239 |  | 0 | 0 | 0 | 0 |  | 0 | 0 | 0 | 0 | 0 | 37069.6804 | 37069.6804 | 74.7974 |  | 6548.38 | 6548.38 | 0 | 30521.3004 | 0 | 1187.4577 | 0 | 6958.2344 | 0 | 2663.6708 | 0 | 6958.2344 | 0 | 2504.7502 | 0 | 6958.2344 | 0 | 2776.5963 | 0 | 6958.2344 | 0 | 8145.6921 | 9621.9053 | 9462.9846 | 9734.8307
257156 | 0 | 242.131 | TRUE | 853 | Non-CBSA East North Central | 5A | 5A | Hour23 | 3 | Cold | None | Standard Efficiency | East North Central | East North Central | Midwest | In another census Place | None | None | None | Gas, 100% Usage | 72F | No | 0F | None | Double-Loaded Interior | G2600810 | G2600810, G26001004 | None | None | 20 ft^2 | Fiberglass | None | 2 ft | None | data/cambium/LRMER_MidCase_15_2025start,data/cambium/LRMER_LowRECost_15_2025start,data/cambium/LRMER_95DecarbBy2035_15_2025start,data/cambium/LRMER_LowRECost_25_2025start | kg/MWh,kg/MWh,kg/MWh,kg/MWh | /lib/resources/data/cambium/LRMER_MidCase_15_2025start/RFCMc.csv,/lib/resources/data/cambium/LRMER_LowRECost_15_2025start/RFCMc.csv,/lib/resources/data/cambium/LRMER_95DecarbBy2035_15_2025start/RFCMc.csv,/lib/resources/data/cambium/LRMER_LowRECost_25_2025start/RFCMc.csv | lb/MBtu,lb/MBtu,lb/MBtu,lb/MBtu | 195.9,195.9,195.9,195.9 | 147.3,147.3,147.3,147.3 | 177.8,177.8,177.8,177.8 | LRMER_MidCase_15_2025start,LRMER_LowRECost_15_2025start,LRMER_95DecarbBy2035_15_2025start,LRMER_LowRECost_25_2025start | CO2e,CO2e,CO2e,CO2e | 200.0,200.0,200.0,200.0 | 150-200% | RFCMc | None | Left | None | Top | 8 | None | 5 to 9 Unit | Multifamily with 5+ units, 1-3 stories | Multi-Family with 5+ Units | 750-999 | 0-1499 | Slab | None | 2 | 2 | <8 | None | Brick | No | Natural Gas | 70F | No | 0F | None | No Exterior Use | Uninsulated | 100% Usage | Room AC, EER 10.7 | 40% Conditioned | Room AC | No | None | No | Fuel Boiler, 76% AFUE | Non-Ducted Heating | Natural Gas Fuel Boiler | None | None | None | No | None | None | None | None | 35000-39999 | 20000-39999 | 20000-39999 | 7 ACH50 | None | None | None | None | Finished, R-30 | 2ft R10 Under, Horizontal | Brick, 12-in, 3-wythe, R-11 | Summer = 0.7, Winter = 0.85 | MISO | 100% Incandescent | 100% Usage | 100% Usage | CR04 | None | None | None | None | None | None | None | None | None | None | None | Cooling Season, 7 days/wk | None | 3 | South | None | 100% | 89% | G26001004 | In metro area, not/partially in principal city | None | None | None | Hour10 | 103 | EF 15.9, 100% Usage | Asphalt Shingles, Medium | Stochastic | 1 | 1 | 2018 | 31 | 12 | 15 | None | MI | Renter | 1 | Medium | Occupied | 1980s | 1980-99 | Natural Gas Standard | Natural Gas | No | Grand Rapids Kent C | 42.88 | -85.52 | F15 B15 L15 R15 | Double, Clear, Metal, Air | 67.9925 | 0.27181 |  | 0 | 0 |  | 0 | 0 |  | 0 | 0 |  | 572.0747 | 2.287 |  | 0 | 0 |  | 0 | 0 |  | 83.8183 | 0.33508 |  | 0 | 0 | 0 | 0 | 0 | 142.7256 | 0.57057 |  | 0 | 1220.3479 | 4.8785 |  | 21.9803 | 0.08787 |  | 1559.1381 | 6.2329 |  | 0 | 0 | 0 | 29.6002 | 0.11833 |  | 480.0504 | 1.9191 |  | 0 | 0 | 0 | 0 | 0 | 0 | 0 | 0 | 4713.462 | 18.8428 |  | 0 | 4558.7205 | 18.2242 |  | 0 | 0 | 867.1973 | 3.4668 |  | 0 | 0 | 0 | 0 | 0 | 14317.1079 | 14317.1079 | 57.2349 |  | 4177.7281 | 4177.7281 | 0 | 10139.3798 | 0 | 750.5974 | 0 | 2311.5571 | 0 | 1688.8786 | 0 | 2311.5571 | 0 | 1594.0334 | 0 | 2311.5571 | 0 | 1762.4735 | 0 | 2311.5571 | 0 | 3062.1545 | 4000.4357 | 3905.5904 | 4074.0306
257173 | 0 | 242.131 | TRUE | 2663 | Non-CBSA East North Central | 5A | 5A | Hour7 | 3 | Cold | None | Standard Efficiency | East North Central | East North Central | Midwest | Not in a census Place | Electric, 80% Usage | EnergyStar, 80% Usage | Yes | Gas, 80% Usage | 75F | Yes | 2F | Day Setup -4h | Not Applicable | G2600170 | G2600170, G26001400 | None | None | 20 ft^2 | Fiberglass | 30% Leakage, Uninsulated | 2 ft | None | data/cambium/LRMER_MidCase_15_2025start,data/cambium/LRMER_LowRECost_15_2025start,data/cambium/LRMER_95DecarbBy2035_15_2025start,data/cambium/LRMER_LowRECost_25_2025start | kg/MWh,kg/MWh,kg/MWh,kg/MWh | /lib/resources/data/cambium/LRMER_MidCase_15_2025start/RFCMc.csv,/lib/resources/data/cambium/LRMER_LowRECost_15_2025start/RFCMc.csv,/lib/resources/data/cambium/LRMER_95DecarbBy2035_15_2025start/RFCMc.csv,/lib/resources/data/cambium/LRMER_LowRECost_25_2025start/RFCMc.csv | lb/MBtu,lb/MBtu,lb/MBtu,lb/MBtu | 195.9,195.9,195.9,195.9 | 147.3,147.3,147.3,147.3 | 177.8,177.8,177.8,177.8 | LRMER_MidCase_15_2025start,LRMER_LowRECost_15_2025start,LRMER_95DecarbBy2035_15_2025start,LRMER_LowRECost_25_2025start | CO2e,CO2e,CO2e,CO2e | 200.0,200.0,200.0,200.0 | 400%+ | RFCMc | Vented Attic | None | None | None | None | None | Single-Family Detached | Single-Family Detached | Single-Family Detached | 2500-2999 | 2500-3999 | Vented Crawlspace | 3 Car | 1 | 1 | <8 | Vinyl, Light | Brick | No | Natural Gas | 68F | No | 0F | None | No Exterior Use | Uninsulated | 50% Usage | AC, SEER 13 | 100% Conditioned | Central AC | Yes | None | No | Fuel Furnace, 80% AFUE | Ducted Heating | Natural Gas Fuel Furnace | None | None | None | No | None | None | None | None | 120000-139999 | 120000-139999 | 100000-149999 | 15 ACH50 | R-38 | Ceiling R-13 | Uninsulated | Uninsulated | Unfinished, Uninsulated | None | Brick, 12-in, 3-wythe, R-11 | Summer = 0.7, Winter = 0.85 | MISO | 100% Incandescent | 100% Usage | 100% Usage | CR04 | None | None | EF 12, National Average | None | None | None | None | None | None | None | None | Cooling Season, 7 days/wk | Left/Right at 15ft | 2 | Southeast | None | 50% | 85% | G26001400 | In metro area, not/partially in principal city | None | None | No | Hour19 | 103 | EF 15.9, 100% Usage | Slate | Stochastic | 1 | 1 | 2018 | 31 | 12 | 15 | None | MI | Owner | 1 | Low | Occupied | 1990s | 1980-99 | Natural Gas Standard | Natural Gas | Yes | Mbs Intl | 43.53 | -84.08 | F12 B12 L12 R12 | Double, Clear, Non-metal, Air, Exterior Clear Storm | 67.9925 | 0.087065 |  | 320.0336 | 0.40981 |  | 18.7565 | 0.024018 |  | 134.8127 | 0.17263 |  | 1852.5022 | 2.3721 |  | 0 | 0 |  | 319.7405 | 0.40943 |  | 1315.303 | 1.6843 |  | 0 | 0 | 0 | 0 | 0 | 233.2846 | 0.29872 |  | 99.9372 | 2774.2107 | 3.5524 |  | 21.9803 | 0.028146 |  | 1079.3808 | 1.3822 |  | 0 | 0 | 0 | 22.2734 | 0.028521 |  | 480.0504 | 0.61471 |  | 0 | 0 | 0 | 0 | 0 | 0 | 0 | 0 | 51943.3303 | 66.514 |  | 0 | 2842.4963 | 3.6398 |  | 0 | 0 | 650.9108 | 0.8335 |  | 0 | 0 | 0 | 0 | 0 | 64176.7029 | 64176.7029 | 82.179 |  | 8740.2585 | 8740.2585 | 0 | 55436.7375 | 0 | 1595.1714 | 0 | 12638.4052 | 0 | 3538.2981 | 0 | 12638.4052 | 0 | 3349.3329 | 0 | 12638.4052 | 0 | 3708.8783 | 0 | 12638.4052 | 0 | 14233.5766 | 16176.7033 | 15987.7381 | 16347.2835
257177 | 0 | 242.131 | TRUE | 1690 | Non-CBSA East North Central | 5A | 5A | Hour21 | 3 | Cold | None | Standard Efficiency | East North Central | East North Central | Midwest | Not in a census Place | Electric, 80% Usage | EnergyStar, 80% Usage | Yes | Gas, 80% Usage | 75F | No | 0F | None | Not Applicable | G2600770 | G2600770, G26002101 | None | None | 20 ft^2 | Fiberglass | 30% Leakage, R-8 | 2 ft | None | data/cambium/LRMER_MidCase_15_2025start,data/cambium/LRMER_LowRECost_15_2025start,data/cambium/LRMER_95DecarbBy2035_15_2025start,data/cambium/LRMER_LowRECost_25_2025start | kg/MWh,kg/MWh,kg/MWh,kg/MWh | /lib/resources/data/cambium/LRMER_MidCase_15_2025start/RFCMc.csv,/lib/resources/data/cambium/LRMER_LowRECost_15_2025start/RFCMc.csv,/lib/resources/data/cambium/LRMER_95DecarbBy2035_15_2025start/RFCMc.csv,/lib/resources/data/cambium/LRMER_LowRECost_25_2025start/RFCMc.csv | lb/MBtu,lb/MBtu,lb/MBtu,lb/MBtu | 195.9,195.9,195.9,195.9 | 147.3,147.3,147.3,147.3 | 177.8,177.8,177.8,177.8 | LRMER_MidCase_15_2025start,LRMER_LowRECost_15_2025start,LRMER_95DecarbBy2035_15_2025start,LRMER_LowRECost_25_2025start | CO2e,CO2e,CO2e,CO2e | 200.0,200.0,200.0,200.0 | 400%+ | RFCMc | Vented Attic | None | None | None | None | None | Single-Family Detached | Single-Family Detached | Single-Family Detached | 1500-1999 | 1500-2499 | Slab | 2 Car | 1 | 1 | <8 | Vinyl, Light | Brick | No | Natural Gas | 68F | No | 0F | None | No Exterior Use | Uninsulated | 50% Usage | AC, SEER 15 | 80% Conditioned | Central AC | Yes | None | No | Fuel Furnace, 92.5% AFUE | Ducted Heating | Natural Gas Fuel Furnace | None | None | None | No | None | None | None | None | 200000+ | 140000+ | 150000+ | 25 ACH50 | R-38 | None | None | None | Unfinished, Uninsulated | 2ft R10 Perimeter, Vertical | Brick, 12-in, 3-wythe, R-15 | Summer = 0.7, Winter = 0.85 | MISO | 100% Incandescent | 100% Usage | 100% Usage | CR04 | None | None | EF 12, National Average | None | None | None | None | None | None | None | None | Cooling Season, 7 days/wk | Left/Right at 15ft | 2 | West | None | 50% | 85% | G26002101 | In metro area, not/partially in principal city | None | None | No | Hour16 | 104 | EF 17.6, 100% Usage | Composition Shingles | Stochastic | 1 | 1 | 2018 | 31 | 12 | 15 | None | MI | Owner | 1 | Low | Occupied | 2000s | 2000-09 | Natural Gas Standard | Natural Gas | Yes | Kalamazoo Battle Cr | 42.24 | -85.55 | F18 B18 L18 R18 | Double, Low-E, Non-metal, Air, M-Gain | 67.9925 | 0.13719 |  | 320.0336 | 0.64575 |  | 18.7565 | 0.037846 |  | 97.2996 | 0.19633 |  | 1165.5436 | 2.3518 |  | 0 | 0 |  | 319.7405 | 0.64516 |  | 630.3959 | 1.272 |  | 0 | 0 | 0 | 0 | 0 | 184.6348 | 0.37255 |  | 99.9372 | 1938.9582 | 3.9123 |  | 21.9803 | 0.044351 |  | 955.4117 | 1.9278 |  | 0 | 0 | 0 | 22.2734 | 0.044942 |  | 434.0383 | 0.87578 |  | 0 | 0 | 0 | 0 | 0 | 0 | 0 | 0 | 28530.1756 | 57.5668 |  | 0 | 2794.7257 | 5.6391 |  | 0 | 0 | 650.9108 | 1.3134 |  | 0 | 0 | 0 | 0 | 0 | 38252.5153 | 38252.5153 | 77.1841 |  | 6276.41 | 6276.41 | 0 | 31975.8122 | 0 | 1142.132 | 0 | 7289.8454 | 0 | 2543.345 | 0 | 7289.8454 | 0 | 2404.197 | 0 | 7289.8454 | 0 | 2666.9934 | 0 | 7289.8454 | 0 | 8431.9773 | 9833.1904 | 9694.0423 | 9956.8388
257192 | 0 | 242.131 | TRUE | 1138 | Non-CBSA East North Central | 5A | 5A | Hour7 | 1 | Cold | None | None | East North Central | East North Central | Midwest | Not in a census Place | None | None | None | Electric, 80% Usage | 76F | No | 0F | None | Double-Loaded Interior | G2600810 | G2600810, G26001001 | None | None | 20 ft^2 | Fiberglass | None | 2 ft | None | data/cambium/LRMER_MidCase_15_2025start,data/cambium/LRMER_LowRECost_15_2025start,data/cambium/LRMER_95DecarbBy2035_15_2025start,data/cambium/LRMER_LowRECost_25_2025start | kg/MWh,kg/MWh,kg/MWh,kg/MWh | /lib/resources/data/cambium/LRMER_MidCase_15_2025start/RFCMc.csv,/lib/resources/data/cambium/LRMER_LowRECost_15_2025start/RFCMc.csv,/lib/resources/data/cambium/LRMER_95DecarbBy2035_15_2025start/RFCMc.csv,/lib/resources/data/cambium/LRMER_LowRECost_25_2025start/RFCMc.csv | lb/MBtu,lb/MBtu,lb/MBtu,lb/MBtu | 195.9,195.9,195.9,195.9 | 147.3,147.3,147.3,147.3 | 177.8,177.8,177.8,177.8 | LRMER_MidCase_15_2025start,LRMER_LowRECost_15_2025start,LRMER_95DecarbBy2035_15_2025start,LRMER_LowRECost_25_2025start | CO2e,CO2e,CO2e,CO2e | 200.0,200.0,200.0,200.0 | 200-300% | RFCMc | None | Middle | None | Middle | 36 | None | 20 to 49 Unit | Multifamily with 5+ units, 4-7 stories | Multi-Family with 5+ Units | 1000-1499 | 0-1499 | Vented Crawlspace | None | 4 | 4+ | <8 | None | Brick | No | Electricity | 70F | No | 0F | None | No Exterior Use | Uninsulated | 50% Usage | Room AC, EER 10.7 | 40% Conditioned | Room AC | No | None | Yes | Electric Baseboard, 100% Efficiency | Non-Ducted Heating | Electricity Baseboard | None | None | None | No | None | None | None | None | 35000-39999 | 20000-39999 | 20000-39999 | 20 ACH50 | None | Uninsulated | Uninsulated | Uninsulated | Finished, R-30 | None | Brick, 12-in, 3-wythe, R-7 | Summer = 0.7, Winter = 0.85 | MISO | 100% CFL | 100% Usage | 100% Usage | CR04 | None | None | None | None | None | None | None | None | None | None | None | Cooling Season, 7 days/wk | 4 | 1 | Southwest | None | 50% | 89% | G26001001 | In metro area, not/partially in principal city | None | None | None | Hour21 | 103 | EF 17.6, 100% Usage | Asphalt Shingles, Medium | Stochastic | 1 | 1 | 2018 | 31 | 12 | 15 | None | MI | Renter | 1 | Low | Occupied | 1970s | 1960-79 | Electric Standard | Electricity | No | Grand Rapids Kent C | 42.88 | -85.52 | F12 B12 L12 R12 | Single, Clear, Non-metal, Exterior Clear Storm | 0 | 0 |  | 0 | 0 |  | 0 | 0 |  | 0 | 0 |  | 142.4325 | 0.4268 |  | 0 | 0 |  | 0 | 0 |  | 0 | 0 |  | 0 | 3853.0054 | 0 | 0 | 856.6467 | 39.2715 | 0.11768 |  | 0 | 468.6206 | 1.4042 |  | 16.412 | 0.049178 |  | 663.806 | 1.9891 |  | 0 | 0 | 0 | 277.5383 | 0.83164 |  | 434.0383 | 1.3006 |  | 0 | 0 | 0 | 0 | 0 | 0 | 0 | 0 | 0 | 0 |  | 0 | 0 | 0 |  | 0 | 0 | 0 | 0 |  | 0 | 0 | 0 | 0 | 0 | 6751.7713 | 6751.7713 | 20.2316 |  | 6751.7713 | 6751.7713 | 0 | 0 | 0 | 1219 | 0 | 0 | 0 | 2755.3428 | 0 | 0 | 0 | 2550.392 | 0 | 0 | 0 | 2884.0523 | 0 | 0 | 0 | 1219 | 2755.3428 | 2550.392 | 2884.0523
257205 | 0 | 242.131 | TRUE | 633 | CBSA Detroit-Warren-Dearborn, MI | 5A | 5A | Hour10 | 2 | Cold | None | None | East North Central | East North Central | Midwest | Not in a census Place | Electric, 120% Usage | EnergyStar, 120% Usage | Yes | Electric, 120% Usage | 72F | No | 0F | None | Not Applicable | G2601250 | G2601250, G26002904 | None | None | 20 ft^2 | Fiberglass | None | 2 ft | None | data/cambium/LRMER_MidCase_15_2025start,data/cambium/LRMER_LowRECost_15_2025start,data/cambium/LRMER_95DecarbBy2035_15_2025start,data/cambium/LRMER_LowRECost_25_2025start | kg/MWh,kg/MWh,kg/MWh,kg/MWh | /lib/resources/data/cambium/LRMER_MidCase_15_2025start/RFCMc.csv,/lib/resources/data/cambium/LRMER_LowRECost_15_2025start/RFCMc.csv,/lib/resources/data/cambium/LRMER_95DecarbBy2035_15_2025start/RFCMc.csv,/lib/resources/data/cambium/LRMER_LowRECost_25_2025start/RFCMc.csv | lb/MBtu,lb/MBtu,lb/MBtu,lb/MBtu | 195.9,195.9,195.9,195.9 | 147.3,147.3,147.3,147.3 | 177.8,177.8,177.8,177.8 | LRMER_MidCase_15_2025start,LRMER_LowRECost_15_2025start,LRMER_95DecarbBy2035_15_2025start,LRMER_LowRECost_25_2025start | CO2e,CO2e,CO2e,CO2e | 200.0,200.0,200.0,200.0 | 200-300% | RFCMc | Vented Attic | None | None | None | None | None | Single-Family Detached | Single-Family Detached | Single-Family Detached | 500-749 | 0-1499 | Heated Basement | None | 2 | 2 | <8 | Brick, Medium/Dark | Wood Frame | No | Other Fuel | 68F | Yes | 6F | Day -1h | No Exterior Use | Uninsulated | 200% Usage | Room AC, EER 12.0 | 20% Conditioned | Room AC | No | None | No | Other | Non-Ducted Heating | None | None | None | None | No | None | None | None | None | 25000-29999 | 20000-39999 | 20000-39999 | 15 ACH50 | R-19 | Uninsulated | Uninsulated | Uninsulated | Unfinished, Uninsulated | None | Wood Stud, Uninsulated | Summer = 0.7, Winter = 0.85 | MISO | 100% Incandescent | 100% Usage | 100% Usage | CR04 | None | EF 17.6 | None | None | None | None | None | None | None | None | None | Cooling Season, 7 days/wk | Left/Right at 15ft | 1 | Northeast | None | 200% | 85% | G26002904 | In metro area, not/partially in principal city | None | None | No | Hour22 | 103 | EF 15.9, 100% Usage | Wood Shingles | Stochastic | 1 | 1 | 2018 | 31 | 12 | 15 | None | MI | Owner | 1 | High | Occupied | <1940 | <1940 | Propane Standard | Propane | Yes | Oakland Co Intl | 42.67 | -83.42 | F15 B15 L15 R15 | Double, Clear, Metal, Air | 0 | 0 |  | 330.8772 | 1.7825 |  | 19.3427 | 0.1042 |  | 0 | 0 |  | 383.337 | 2.0651 |  | 0 | 0 |  | 0 | 0 |  | 0 | 0 |  | 0 | 0 | 0 | 0 | 0 | 131.5889 | 0.70888 |  | 0 | 1031.6102 | 5.5573 |  | 16.412 | 0.088412 |  | 2777.4345 | 14.9622 |  | 0 | 0 | 0 | 407.3688 | 2.1945 |  | 914.0887 | 4.9242 |  | 0 | 0 | 0 | 0 | 0 | 0 | 0 | 0 | 0 | 0 |  | 0 | 0 | 0 |  | 0 | 0 | 0 | 0 |  | 0 | 0 | 0 | 4351.8123 | 0 | 10363.8722 | 10363.8722 | 55.8307 |  | 6012.353 | 6012.353 | 0 | 0 | 4351.8123 | 1084.4772 | 0 | 0 | 1197.5229 | 2439.3322 | 0 | 0 | 1197.5229 | 2295.6097 | 0 | 0 | 1197.5229 | 2552.973 | 0 | 0 | 1197.5229 | 2282.0001 | 3636.8551 | 3493.1325 | 3750.4959
257268 | 0 | 242.131 | TRUE | 2663 | Non-CBSA East North Central | 6A | 6A | Hour23 | 4 | Cold | None | Standard Efficiency, No usage | East North Central | East North Central | Midwest | Not in a census Place | Electric, 120% Usage | EnergyStar, 120% Usage | Yes | Gas, 120% Usage | 72F | No | 0F | None | Not Applicable | G2600550 | G2600550, G26000500 | None | 290 Rated kWh, 120% Usage | 20 ft^2 | Fiberglass | 20% Leakage, Uninsulated | 2 ft | None | data/cambium/LRMER_MidCase_15_2025start,data/cambium/LRMER_LowRECost_15_2025start,data/cambium/LRMER_95DecarbBy2035_15_2025start,data/cambium/LRMER_LowRECost_25_2025start | kg/MWh,kg/MWh,kg/MWh,kg/MWh | /lib/resources/data/cambium/LRMER_MidCase_15_2025start/RFCMc.csv,/lib/resources/data/cambium/LRMER_LowRECost_15_2025start/RFCMc.csv,/lib/resources/data/cambium/LRMER_95DecarbBy2035_15_2025start/RFCMc.csv,/lib/resources/data/cambium/LRMER_LowRECost_25_2025start/RFCMc.csv | lb/MBtu,lb/MBtu,lb/MBtu,lb/MBtu | 195.9,195.9,195.9,195.9 | 147.3,147.3,147.3,147.3 | 177.8,177.8,177.8,177.8 | LRMER_MidCase_15_2025start,LRMER_LowRECost_15_2025start,LRMER_95DecarbBy2035_15_2025start,LRMER_LowRECost_25_2025start | CO2e,CO2e,CO2e,CO2e | 200.0,200.0,200.0,200.0 | 200-300% | RFCMc | Vented Attic | None | None | None | None | None | Single-Family Detached | Single-Family Detached | Single-Family Detached | 2500-2999 | 2500-3999 | Unheated Basement | None | 2 | 2 | <8 | None | Brick | No | Natural Gas | 55F | No | 0F | None | No Exterior Use | Uninsulated | 200% Usage | None | None | None | Yes | None | No | Fuel Furnace, 92.5% AFUE | Ducted Heating | Natural Gas Fuel Furnace | None | None | None | No | None | None | None | None | 70000-79999 | 60000-79999 | 60000-99999 | 7 ACH50 | Uninsulated | Uninsulated | Uninsulated | Uninsulated | Unfinished, Uninsulated | None | Brick, 12-in, 3-wythe, Uninsulated | Summer = 0.7, Winter = 0.85 | MISO | 100% Incandescent | 100% Usage | 100% Usage | CR04 | None | None | EF 12, National Average | None | None | None | Electric | None | None | None | None | Cooling Season, 7 days/wk | Left/Right at 15ft | 5 | North | None | 200% | 85% | G26000500 | Not/partially in metro area | None | None | No | Hour11 | 103 | EF 19.9, 100% Usage | Composition Shingles | Stochastic | 1 | 1 | 2018 | 31 | 12 | 15 | None | MI | Owner | 1 | High | Vacant | <1940 | <1940 | Natural Gas Standard | Natural Gas | Yes | Cherry Capital | 44.74 | -85.58 | F18 B18 L18 R18 | Single, Clear, Non-metal | 0 | 0 |  | 0 | 0 |  | 0 | 0 |  | 0 | 0 |  | 0 | 0 |  | 0 | 0 |  | 319.7405 | 0.40943 |  | 817.6683 | 1.047 |  | 0 | 0 | 1458.0286 | 1440.4443 | 0 | 0 | 0 |  | 0 | 0 | 0 |  | 21.9803 | 0.028146 |  | 0 | 0 |  | 0 | 0 | 0 | 0 | 0 |  | 400.042 | 0.51226 |  | 0 | 0 | 0 | 0 | 0 | 0 | 0 | 0 | 37275.1233 | 47.7312 |  | 0 | 1496.714 | 1.9166 |  | 0 | 0 | 0 | 0 |  | 0 | 0 | 0 | 0 | 0 | 43229.7413 | 43229.7413 | 55.3561 |  | 4457.904 | 4457.904 | 0 | 38771.8372 | 0 | 810.8331 | 0 | 8839.1459 | 0 | 1823.3293 | 0 | 8839.1459 | 0 | 1701.9067 | 0 | 8839.1459 | 0 | 1908.4609 | 0 | 8839.1459 | 0 | 9649.979 | 10662.4752 | 10541.0526 | 10747.6068
257278 | 0 | 242.131 | TRUE | 1220 | Non-CBSA East North Central | 5A | 5A | Hour5 | 3 | Cold | None | Standard Efficiency | East North Central | East North Central | Midwest | MI, Portage | Gas, 100% Usage | Standard, 100% Usage | Yes | Electric, 100% Usage | 70F | Yes | 2F | Night Setup -4h | Not Applicable | G2600770 | G2600770, G26002102 | None | 290 Rated kWh, 100% Usage | 20 ft^2 | Fiberglass | 20% Leakage, Uninsulated | 2 ft | None | data/cambium/LRMER_MidCase_15_2025start,data/cambium/LRMER_LowRECost_15_2025start,data/cambium/LRMER_95DecarbBy2035_15_2025start,data/cambium/LRMER_LowRECost_25_2025start | kg/MWh,kg/MWh,kg/MWh,kg/MWh | /lib/resources/data/cambium/LRMER_MidCase_15_2025start/RFCMc.csv,/lib/resources/data/cambium/LRMER_LowRECost_15_2025start/RFCMc.csv,/lib/resources/data/cambium/LRMER_95DecarbBy2035_15_2025start/RFCMc.csv,/lib/resources/data/cambium/LRMER_LowRECost_25_2025start/RFCMc.csv | lb/MBtu,lb/MBtu,lb/MBtu,lb/MBtu | 195.9,195.9,195.9,195.9 | 147.3,147.3,147.3,147.3 | 177.8,177.8,177.8,177.8 | LRMER_MidCase_15_2025start,LRMER_LowRECost_15_2025start,LRMER_95DecarbBy2035_15_2025start,LRMER_LowRECost_25_2025start | CO2e,CO2e,CO2e,CO2e | 200.0,200.0,200.0,200.0 | 300-400% | RFCMc | Vented Attic | None | None | None | None | None | Single-Family Detached | Single-Family Detached | Single-Family Detached | 1000-1499 | 0-1499 | Unheated Basement | None | 1 | 1 | <8 | None | Brick | No | Natural Gas | 68F | No | 0F | None | No Exterior Use | Uninsulated | 100% Usage | AC, SEER 15 | 100% Conditioned | Central AC | Yes | None | No | Fuel Furnace, 80% AFUE | Ducted Heating | Natural Gas Fuel Furnace | None | None | None | No | None | None | None | None | 40000-44999 | 40000-59999 | 40000-59999 | 50 ACH50 | R-19 | Uninsulated | Uninsulated | Uninsulated | Unfinished, Uninsulated | None | Brick, 12-in, 3-wythe, Uninsulated | Summer = 0.7, Winter = 0.85 | MISO | 100% LED | 100% Usage | 100% Usage | CR04 | None | EF 15.9 | EF 12, National Average | None | None | None | None | None | None | None | None | Cooling Season, 7 days/wk | Left/Right at 15ft | 1 | East | None | 100% | 85% | G26002102 | In metro area, principal city | None | None | No | Hour21 | 104 | EF 17.6, 100% Usage | Asphalt Shingles, Medium | Stochastic | 1 | 1 | 2018 | 31 | 12 | 15 | None | MI | Owner | 1 | Medium | Occupied | <1940 | <1940 | Natural Gas Standard | Natural Gas | Yes | Kalamazoo Battle Cr | 42.24 | -85.55 | F6 B6 L6 R6 | Double, Low-E, Non-metal, Air, M-Gain | 67.9925 | 0.19004 |  | 46.8914 | 0.13107 |  | 19.6358 | 0.054884 |  | 201.0468 | 0.56194 |  | 2381.7886 | 6.6573 |  | 56.5627 | 0.1581 |  | 319.7405 | 0.8937 |  | 1160.5614 | 3.2439 |  | 0 | 0 | 0 | 0 | 0 | 26.9625 | 0.075363 |  | 0 | 375.131 | 1.0485 |  | 21.9803 | 0.061437 |  | 1538.33 | 4.2998 |  | 0 | 0 | 0 | 339.6694 | 0.9494 |  | 914.0887 | 2.555 |  | 0 | 0 | 0 | 0 | 624.2414 | 0 | 0 | 0 | 45551.1572 | 127.3192 |  | 0 | 2949.4672 | 8.244 |  | 0 | 0 | 0 | 0 |  | 0 | 0 | 0 | 0 | 0 | 56595.2474 | 56595.2474 | 158.1884 |  | 7470.3816 | 7470.3816 | 0 | 49124.8658 | 0 | 1364.9851 | 0 | 11199.4723 | 0 | 3036.2865 | 0 | 11199.4723 | 0 | 2882.394 | 0 | 11199.4723 | 0 | 3148.7607 | 0 | 11199.4723 | 0 | 12564.4574 | 14235.7589 | 14081.8663 | 14348.233
257299 | 0 | 242.131 | TRUE | 1138 | CBSA Detroit-Warren-Dearborn, MI | 5A | 5A | Hour5 | 3 | Cold | None | Standard Efficiency | East North Central | East North Central | Midwest | MI, Livonia | Gas, 80% Usage | EnergyStar, 80% Usage | Yes | Gas, 80% Usage | 68F | No | 0F | None | Double-Loaded Interior | G2601630 | G2601630, G26003202 | None | None | 20 ft^2 | Fiberglass | 10% Leakage, Uninsulated | 2 ft | None | data/cambium/LRMER_MidCase_15_2025start,data/cambium/LRMER_LowRECost_15_2025start,data/cambium/LRMER_95DecarbBy2035_15_2025start,data/cambium/LRMER_LowRECost_25_2025start | kg/MWh,kg/MWh,kg/MWh,kg/MWh | /lib/resources/data/cambium/LRMER_MidCase_15_2025start/RFCMc.csv,/lib/resources/data/cambium/LRMER_LowRECost_15_2025start/RFCMc.csv,/lib/resources/data/cambium/LRMER_95DecarbBy2035_15_2025start/RFCMc.csv,/lib/resources/data/cambium/LRMER_LowRECost_25_2025start/RFCMc.csv | lb/MBtu,lb/MBtu,lb/MBtu,lb/MBtu | 195.9,195.9,195.9,195.9 | 147.3,147.3,147.3,147.3 | 177.8,177.8,177.8,177.8 | LRMER_MidCase_15_2025start,LRMER_LowRECost_15_2025start,LRMER_95DecarbBy2035_15_2025start,LRMER_LowRECost_25_2025start | CO2e,CO2e,CO2e,CO2e | 200.0,200.0,200.0,200.0 | 400%+ | RFCMc | None | Right | None | Bottom | 8 | None | 5 to 9 Unit | Multifamily with 5+ units, 1-3 stories | Multi-Family with 5+ Units | 1000-1499 | 0-1499 | Unvented Crawlspace | None | 2 | 2 | <8 | Vinyl, Light | Brick | No | Natural Gas | 68F | No | 0F | None | No Exterior Use | Uninsulated | 50% Usage | AC, SEER 13 | 100% Conditioned | Central AC | Yes | None | No | Fuel Furnace, 92.5% AFUE | Ducted Heating | Natural Gas Fuel Furnace | None | None | None | No | None | None | None | None | 50000-59999 | 40000-59999 | 40000-59999 | 25 ACH50 | None | Uninsulated | Wall R-10, Exterior | R-10, Exterior | Finished, R-30 | None | Brick, 12-in, 3-wythe, R-11 | Summer = 0.7, Winter = 0.85 | MISO | 100% Incandescent | 100% Usage | 100% Usage | CR04 | None | None | None | None | None | None | None | None | None | None | Typical Efficiency | Cooling Season, 7 days/wk | 12 | 1 | East | None | 50% | 89% | G26003202 | In metro area, not/partially in principal city | None | None | None | Hour22 | 103 | EF 17.6, 100% Usage | Asphalt Shingles, Medium | Stochastic | 1 | 1 | 2018 | 31 | 12 | 15 | None | MI | Renter | 1 | Low | Occupied | 1980s | 1980-99 | Natural Gas Standard | Natural Gas | Yes | Detroit Metropolita | 42.22 | -83.35 | F12 B12 L12 R12 | Double, Low-E, Non-metal, Air, M-Gain | 67.9925 | 0.20374 |  | 20.808 | 0.062351 |  | 13.4813 | 0.040396 |  | 191.9616 | 0.57521 |  | 1613.6493 | 4.8353 |  | 0 | 0 |  | 0 | 0 |  | 276.6591 | 0.829 |  | 0 | 0 | 0 | 0 | 0 | 156.793 | 0.46983 |  | 0 | 1465.0623 | 4.39 |  | 21.9803 | 0.065864 |  | 663.806 | 1.9891 |  | 0 | 0 | 0 | 19.0496 | 0.057082 |  | 434.0383 | 1.3006 |  | 272.8492 | 0 | 0 | 0 | 275.1937 | 0 | 0 | 0 | 12597.3669 | 37.7478 |  | 0 | 2235.2531 | 6.6979 |  | 0 | 0 | 555.9558 | 1.6659 |  | 0 | 0 | 0 | 0 | 0 | 20881.6068 | 20881.6068 | 62.5714 |  | 5218.1304 | 5218.1304 | 0 | 15663.4764 | 0 | 944.0142 | 0 | 3570.9563 | 0 | 2103.8807 | 0 | 3570.9563 | 0 | 2001.6192 | 0 | 3570.9563 | 0 | 2193.3704 | 0 | 3570.9563 | 0 | 4514.9705 | 5674.837 | 5572.5755 | 5764.3267
257302 | 0 | 242.131 | TRUE | 1220 | CBSA Detroit-Warren-Dearborn, MI | 5A | 5A | Hour7 | 3 | Cold | None | Standard Efficiency, No usage | East North Central | East North Central | Midwest | MI, Detroit | Gas, 120% Usage | Standard, 120% Usage | Yes | Gas, 120% Usage | 70F | Yes | 9F | Night Setup -4h | Not Applicable | G2601630 | G2601630, G26003210 | None | None | 20 ft^2 | Fiberglass | None | 2 ft | None | data/cambium/LRMER_MidCase_15_2025start,data/cambium/LRMER_LowRECost_15_2025start,data/cambium/LRMER_95DecarbBy2035_15_2025start,data/cambium/LRMER_LowRECost_25_2025start | kg/MWh,kg/MWh,kg/MWh,kg/MWh | /lib/resources/data/cambium/LRMER_MidCase_15_2025start/RFCMc.csv,/lib/resources/data/cambium/LRMER_LowRECost_15_2025start/RFCMc.csv,/lib/resources/data/cambium/LRMER_95DecarbBy2035_15_2025start/RFCMc.csv,/lib/resources/data/cambium/LRMER_LowRECost_25_2025start/RFCMc.csv | lb/MBtu,lb/MBtu,lb/MBtu,lb/MBtu | 195.9,195.9,195.9,195.9 | 147.3,147.3,147.3,147.3 | 177.8,177.8,177.8,177.8 | LRMER_MidCase_15_2025start,LRMER_LowRECost_15_2025start,LRMER_95DecarbBy2035_15_2025start,LRMER_LowRECost_25_2025start | CO2e,CO2e,CO2e,CO2e | 200.0,200.0,200.0,200.0 | 200-300% | RFCMc | Vented Attic | None | None | None | None | None | Single-Family Detached | Single-Family Detached | Single-Family Detached | 1000-1499 | 0-1499 | Slab | None | 1 | 1 | <8 | None | Brick | No | Natural Gas | 55F | Yes | 3F | Night -5h | No Exterior Use | Uninsulated | 200% Usage | Room AC, EER 9.8 | 40% Conditioned | Room AC | No | None | No | Fuel Wall/Floor Furnace, 68% AFUE | Non-Ducted Heating | Natural Gas Fuel Wall/Floor Furnace | None | None | None | No | None | None | None | None | 50000-59999 | 40000-59999 | 40000-59999 | 40 ACH50 | R-13 | None | None | None | Unfinished, Uninsulated | Uninsulated | Brick, 12-in, 3-wythe, Uninsulated | Summer = 0.7, Winter = 0.85 | MISO | 100% LED | 100% Usage | 100% Usage | CR04 | None | None | None | None | None | Gas Lighting | Electric | None | None | None | None | Cooling Season, 7 days/wk | Left/Right at 15ft | 4 | Northeast | None | 200% | 85% | G26003210 | In metro area, principal city | None | None | No | Hour15 | 103 | EF 17.6, 100% Usage | Composition Shingles | Stochastic | 1 | 1 | 2018 | 31 | 12 | 15 | None | MI | Owner | 1 | High | Vacant | 1950s | 1940-59 | Natural Gas Standard | Natural Gas | Yes | Detroit Metropolita | 42.22 | -83.35 | F15 B15 L15 R15 | Double, Low-E, Non-metal, Air, M-Gain | 0 | 0 |  | 0 | 0 |  | 0 | 0 |  | 0 | 0 |  | 873.3518 | 2.4411 |  | 0 | 0 |  | 0 | 0 |  | 0 | 0 |  | 0 | 0 | 1122.4622 | 1108.9809 | 0 | 0 | 0 |  | 0 | 0 | 0 |  | 21.9803 | 0.061437 |  | 0 | 0 |  | 0 | 0 | 0 | 0 | 0 |  | 434.0383 | 1.2132 |  | 0 | 0 | 0 | 0 | 0 | 0 | 0 | 0 | 17623.8288 | 49.26 |  | 0 | 1659.6615 | 4.6389 |  | 0 | 0 | 0 | 0 |  | 0 | 0 | 0 | 0 | 0 | 22844.3038 | 22844.3038 | 63.8517 |  | 3560.8135 | 3560.8135 | 0 | 19283.4903 | 0 | 645.5831 | 0 | 4396.2608 | 0 | 1436.9498 | 0 | 4396.2608 | 0 | 1371.593 | 0 | 4396.2608 | 0 | 1481.8355 | 0 | 4396.2608 | 0 | 5041.8438 | 5833.2106 | 5767.8538 | 5878.0963
257306 | 0 | 242.131 | TRUE | 1220 | Non-CBSA East North Central | 5A | 5A | Hour4 | 3 | Cold | None | Standard Efficiency | East North Central | East North Central | Midwest | MI, Midland | Electric, 80% Usage | EnergyStar, 80% Usage | Yes | Gas, 80% Usage | 75F | Yes | 2F | Day and Night Setup -1h | Not Applicable | G2601110 | G2601110, G26001400 | None | None | 20 ft^2 | Fiberglass | 0% Leakage, Uninsulated | 2 ft | None | data/cambium/LRMER_MidCase_15_2025start,data/cambium/LRMER_LowRECost_15_2025start,data/cambium/LRMER_95DecarbBy2035_15_2025start,data/cambium/LRMER_LowRECost_25_2025start | kg/MWh,kg/MWh,kg/MWh,kg/MWh | /lib/resources/data/cambium/LRMER_MidCase_15_2025start/RFCMc.csv,/lib/resources/data/cambium/LRMER_LowRECost_15_2025start/RFCMc.csv,/lib/resources/data/cambium/LRMER_95DecarbBy2035_15_2025start/RFCMc.csv,/lib/resources/data/cambium/LRMER_LowRECost_25_2025start/RFCMc.csv | lb/MBtu,lb/MBtu,lb/MBtu,lb/MBtu | 195.9,195.9,195.9,195.9 | 147.3,147.3,147.3,147.3 | 177.8,177.8,177.8,177.8 | LRMER_MidCase_15_2025start,LRMER_LowRECost_15_2025start,LRMER_95DecarbBy2035_15_2025start,LRMER_LowRECost_25_2025start | CO2e,CO2e,CO2e,CO2e | 200.0,200.0,200.0,200.0 | 300-400% | RFCMc | Vented Attic | None | None | None | None | None | Single-Family Detached | Single-Family Detached | Single-Family Detached | 1000-1499 | 0-1499 | Heated Basement | None | 1 | 1 | <8 | None | Brick | No | Natural Gas | 70F | No | 0F | None | No Exterior Use | Uninsulated | 50% Usage | AC, SEER 15 | 100% Conditioned | Central AC | Yes | None | No | Fuel Furnace, 80% AFUE | Ducted Heating | Natural Gas Fuel Furnace | None | None | None | No | None | None | None | None | 45000-49999 | 40000-59999 | 40000-59999 | 20 ACH50 | R-49 | Uninsulated | Uninsulated | Uninsulated | Unfinished, Uninsulated | None | Brick, 12-in, 3-wythe, R-7 | Summer = 0.7, Winter = 0.85 | MISO | 100% Incandescent | 100% Usage | 100% Usage | CR04 | None | None | None | None | None | None | None | None | None | None | None | Cooling Season, 7 days/wk | Left/Right at 15ft | 1 | North | None | 50% | 85% | G26001400 | In metro area, not/partially in principal city | None | None | No | Hour19 | 103 | EF 17.6, 100% Usage | Asphalt Shingles, Medium | Stochastic | 1 | 1 | 2018 | 31 | 12 | 15 | None | MI | Owner | 1 | Low | Occupied | 1970s | 1960-79 | Electric Tankless | Electricity | Yes | Mbs Intl | 43.53 | -84.08 | F12 B12 L12 R12 | Double, Clear, Metal, Air | 67.9925 | 0.19004 |  | 220.6825 | 0.61683 |  | 12.8951 | 0.036043 |  | 72.9747 | 0.20397 |  | 1010.216 | 2.8236 |  | 0 | 0 |  | 0 | 0 |  | 681.9764 | 1.9062 |  | 0 | 0 | 0 | 0 | 575.8847 | 160.896 | 0.44972 |  | 0 | 1535.3993 | 4.2916 |  | 21.9803 | 0.061437 |  | 769.3116 | 2.1503 |  | 0 | 0 | 0 | 18.4635 | 0.051607 |  | 434.0383 | 1.2132 |  | 0 | 0 | 0 | 0 | 0 | 0 | 0 | 0 | 26943.7819 | 75.3101 |  | 0 | 0 | 0 |  | 0 | 0 | 543.9399 | 1.5204 |  | 0 | 0 | 0 | 0 | 0 | 33069.8465 | 33069.8465 | 92.4329 |  | 5582.4177 | 5582.4177 | 0 | 27487.4287 | 0 | 1013.2165 | 0 | 6266.5922 | 0 | 2262.9868 | 0 | 6266.5922 | 0 | 2134.5073 | 0 | 6266.5922 | 0 | 2370.2605 | 0 | 6266.5922 | 0 | 7279.8087 | 8529.5791 | 8401.0995 | 8636.8528
257317 | 0 | 242.131 | TRUE | 1220 | CBSA Detroit-Warren-Dearborn, MI | 5A | 5A | Hour1 | 3 | Cold | None | None | East North Central | East North Central | Midwest | Not in a census Place | Gas, 80% Usage | Standard, 80% Usage | Yes | Electric, 80% Usage | 70F | No | 0F | None | Not Applicable | G2601630 | G2601630, G26003205 | None | None | 20 ft^2 | Fiberglass | 10% Leakage, Uninsulated | 2 ft | None | data/cambium/LRMER_MidCase_15_2025start,data/cambium/LRMER_LowRECost_15_2025start,data/cambium/LRMER_95DecarbBy2035_15_2025start,data/cambium/LRMER_LowRECost_25_2025start | kg/MWh,kg/MWh,kg/MWh,kg/MWh | /lib/resources/data/cambium/LRMER_MidCase_15_2025start/RFCMc.csv,/lib/resources/data/cambium/LRMER_LowRECost_15_2025start/RFCMc.csv,/lib/resources/data/cambium/LRMER_95DecarbBy2035_15_2025start/RFCMc.csv,/lib/resources/data/cambium/LRMER_LowRECost_25_2025start/RFCMc.csv | lb/MBtu,lb/MBtu,lb/MBtu,lb/MBtu | 195.9,195.9,195.9,195.9 | 147.3,147.3,147.3,147.3 | 177.8,177.8,177.8,177.8 | LRMER_MidCase_15_2025start,LRMER_LowRECost_15_2025start,LRMER_95DecarbBy2035_15_2025start,LRMER_LowRECost_25_2025start | CO2e,CO2e,CO2e,CO2e | 200.0,200.0,200.0,200.0 | 300-400% | RFCMc | Vented Attic | None | None | None | None | None | Single-Family Detached | Single-Family Detached | Single-Family Detached | 1000-1499 | 0-1499 | Unheated Basement | None | 1 | 1 | <8 | None | Brick | No | Natural Gas | 65F | No | 0F | None | No Exterior Use | Uninsulated | 50% Usage | AC, SEER 13 | 100% Conditioned | Central AC | Yes | None | No | Fuel Furnace, 80% AFUE | Ducted Heating | Natural Gas Fuel Furnace | None | None | None | No | None | None | None | None | 70000-79999 | 60000-79999 | 60000-99999 | 15 ACH50 | R-19 | Uninsulated | Uninsulated | Uninsulated | Unfinished, Uninsulated | None | Brick, 12-in, 3-wythe, Uninsulated | Summer = 0.7, Winter = 0.85 | MISO | 100% Incandescent | 100% Usage | 100% Usage | CR04 | None | None | None | None | None | None | None | None | None | None | None | Cooling Season, 7 days/wk | Left/Right at 15ft | 3 | North | None | 50% | 85% | G26003205 | In metro area, not/partially in principal city | None | None | No | Hour12 | 103 | EF 17.6, 100% Usage | Composition Shingles | Stochastic | 1 | 1 | 2018 | 31 | 12 | 15 | None | MI | Owner | 1 | Low | Occupied | 1940s | 1940-59 | Natural Gas Standard | Natural Gas | Yes | Detroit Metropolita | 42.22 | -83.35 | F12 B12 L12 R12 | Double, Low-E, Non-metal, Air, M-Gain | 0 | 0 |  | 71.5093 | 0.19987 |  | 29.8932 | 0.083554 |  | 471.5514 | 1.318 |  | 2510.7399 | 7.0177 |  | 0 | 0 |  | 0 | 0 |  | 542.4746 | 1.5163 |  | 0 | 0 | 0 | 0 | 0 | 160.896 | 0.44972 |  | 0 | 1535.3993 | 4.2916 |  | 21.9803 | 0.061437 |  | 1021.6458 | 2.8556 |  | 0 | 0 | 0 | 377.1825 | 1.0543 |  | 434.0383 | 1.2132 |  | 0 | 0 | 0 | 0 | 949.8433 | 0 | 0 | 0 | 21431.1151 | 59.9017 |  | 0 | 3688.0063 | 10.3083 |  | 0 | 0 | 0 | 0 |  | 0 | 0 | 0 | 0 | 0 | 33245.9822 | 33245.9822 | 92.9252 |  | 7177.0174 | 7177.0174 | 0 | 26068.6717 | 0 | 1317.5135 | 0 | 5943.1528 | 0 | 2910.0699 | 0 | 5943.1528 | 0 | 2780.9354 | 0 | 5943.1528 | 0 | 3024.6374 | 0 | 5943.1528 | 0 | 7260.6662 | 8853.2227 | 8724.0881 | 8967.7901
257336 | 0 | 242.131 | TRUE | 853 | CBSA Detroit-Warren-Dearborn, MI | 5A | 5A | Hour1 | 2 | Cold | None | Standard Efficiency | East North Central | East North Central | Midwest | Not in a census Place | Gas, 100% Usage | Standard, 100% Usage | Yes | Gas, 100% Usage | 60F | Yes | 2F | Day Setup | Double-Loaded Interior | G2601630 | G2601630, G26003201 | None | None | 20 ft^2 | Fiberglass | 30% Leakage, R-4 | 2 ft | None | data/cambium/LRMER_MidCase_15_2025start,data/cambium/LRMER_LowRECost_15_2025start,data/cambium/LRMER_95DecarbBy2035_15_2025start,data/cambium/LRMER_LowRECost_25_2025start | kg/MWh,kg/MWh,kg/MWh,kg/MWh | /lib/resources/data/cambium/LRMER_MidCase_15_2025start/RFCMc.csv,/lib/resources/data/cambium/LRMER_LowRECost_15_2025start/RFCMc.csv,/lib/resources/data/cambium/LRMER_95DecarbBy2035_15_2025start/RFCMc.csv,/lib/resources/data/cambium/LRMER_LowRECost_25_2025start/RFCMc.csv | lb/MBtu,lb/MBtu,lb/MBtu,lb/MBtu | 195.9,195.9,195.9,195.9 | 147.3,147.3,147.3,147.3 | 177.8,177.8,177.8,177.8 | LRMER_MidCase_15_2025start,LRMER_LowRECost_15_2025start,LRMER_95DecarbBy2035_15_2025start,LRMER_LowRECost_25_2025start | CO2e,CO2e,CO2e,CO2e | 200.0,200.0,200.0,200.0 | 100-150% | RFCMc | None | Left | None | Bottom | 12 | None | 10 to 19 Unit | Multifamily with 5+ units, 1-3 stories | Multi-Family with 5+ Units | 750-999 | 0-1499 | Slab | None | 2 | 2 | <8 | Vinyl, Light | Brick | No | Natural Gas | 68F | Yes | 6F | Day and Night +1h | No Exterior Use | Uninsulated | 100% Usage | AC, SEER 10 | 100% Conditioned | Central AC | Yes | None | No | Fuel Furnace, 92.5% AFUE | Ducted Heating | Natural Gas Fuel Furnace | None | None | None | No | None | None | None | None | 15000-19999 | <20000 | <20000 | 15 ACH50 | None | None | None | None | Finished, R-49 | Uninsulated | Brick, 12-in, 3-wythe, R-11 | Summer = 0.7, Winter = 0.85 | MISO | 100% CFL | 100% Usage | 100% Usage | CR04 | None | None | None | None | None | None | None | None | None | None | None | Cooling Season, 7 days/wk | 27 | 1 | Southeast | None | 100% | 89% | G26003201 | In metro area, not/partially in principal city | None | None | None | Hour13 | 103 | EF 17.6, 100% Usage | Asphalt Shingles, Medium | Stochastic | 1 | 1 | 2018 | 31 | 12 | 15 | None | MI | Renter | 1 | Medium | Occupied | 1980s | 1980-99 | Natural Gas Standard | Natural Gas | No | Detroit Metropolita | 42.22 | -83.35 | F30 B30 L30 R30 | Double, Low-E, Non-metal, Air, M-Gain | 67.9925 | 0.27181 |  | 49.2359 | 0.19683 |  | 20.808 | 0.083183 |  | 553.9043 | 2.2143 |  | 3014.236 | 12.0499 |  | 0 | 0 |  | 0 | 0 |  | 76.7846 | 0.30696 |  | 0 | 0 | 0 | 0 | 0 | 35.7547 | 0.14293 |  | 0 | 390.3707 | 1.5606 |  | 16.412 | 0.065609 |  | 1231.1916 | 4.9219 |  | 0 | 0 | 0 | 23.7388 | 0.094899 |  | 434.0383 | 1.7351 |  | 0 | 0 | 0 | 0 | 655.8931 | 0 | 0 | 0 | 6282.8576 | 25.1167 |  | 0 | 3250.7443 | 12.9954 |  | 0 | 0 | 694.8715 | 2.7779 |  | 0 | 0 | 0 | 0 | 0 | 16798.5407 | 16798.5407 | 67.1548 |  | 5914.4673 | 5914.4673 | 0 | 10884.3665 | 0 | 1084.9539 | 0 | 2481.3943 | 0 | 2404.3435 | 0 | 2481.3943 | 0 | 2303.5503 | 0 | 2481.3943 | 0 | 2477.6299 | 0 | 2481.3943 | 0 | 3566.3482 | 4885.7378 | 4784.9446 | 4959.0242
257340 | 0 | 242.131 | TRUE | 1220 | Non-CBSA East North Central | 6A | 6A | Hour2 | 3 | Cold | None | Standard Efficiency | East North Central | East North Central | Midwest | In another census Place | Electric, 120% Usage | EnergyStar, 120% Usage | Yes | Electric, 120% Usage | 72F | No | 0F | None | Not Applicable | G2600730 | G2600730, G26001200 | None | 318 Rated kWh, 120% Usage | 20 ft^2 | Fiberglass | None | 2 ft | None | data/cambium/LRMER_MidCase_15_2025start,data/cambium/LRMER_LowRECost_15_2025start,data/cambium/LRMER_95DecarbBy2035_15_2025start,data/cambium/LRMER_LowRECost_25_2025start | kg/MWh,kg/MWh,kg/MWh,kg/MWh | /lib/resources/data/cambium/LRMER_MidCase_15_2025start/RFCMc.csv,/lib/resources/data/cambium/LRMER_LowRECost_15_2025start/RFCMc.csv,/lib/resources/data/cambium/LRMER_95DecarbBy2035_15_2025start/RFCMc.csv,/lib/resources/data/cambium/LRMER_LowRECost_25_2025start/RFCMc.csv | lb/MBtu,lb/MBtu,lb/MBtu,lb/MBtu | 195.9,195.9,195.9,195.9 | 147.3,147.3,147.3,147.3 | 177.8,177.8,177.8,177.8 | LRMER_MidCase_15_2025start,LRMER_LowRECost_15_2025start,LRMER_95DecarbBy2035_15_2025start,LRMER_LowRECost_25_2025start | CO2e,CO2e,CO2e,CO2e | 200.0,200.0,200.0,200.0 | 300-400% | RFCMc | Vented Attic | None | None | None | None | None | Single-Family Detached | Single-Family Detached | Single-Family Detached | 1000-1499 | 0-1499 | Heated Basement | None | 1 | 1 | <8 | Brick, Medium/Dark | Wood Frame | No | Propane | 68F | No | 0F | None | No Exterior Use | Uninsulated | 200% Usage | None | None | None | No | None | No | Fuel Wall/Floor Furnace, 68% AFUE | Non-Ducted Heating | Propane Fuel Wall/Floor Furnace | None | None | None | No | None | None | None | None | 50000-59999 | 40000-59999 | 40000-59999 | 30 ACH50 | R-13 | Uninsulated | Uninsulated | Uninsulated | Unfinished, Uninsulated | None | Wood Stud, Uninsulated | Summer = 0.7, Winter = 0.85 | MISO | 100% CFL | 100% Usage | 100% Usage | CR04 | None | None | EF 12, National Average | None | None | None | None | None | None | None | Typical Efficiency | Cooling Season, 7 days/wk | Left/Right at 15ft | 2 | West | None | 200% | 85% | G26001200 | Not/partially in metro area | None | None | No | Hour14 | 103 | EF 19.9, 100% Usage | Asphalt Shingles, Medium | Stochastic | 1 | 1 | 2018 | 31 | 12 | 15 | None | MI | Owner | 1 | High | Occupied | 1940s | 1940-59 | Electric Standard | Electricity | Yes | Mount Pleasant Muni | 43.62 | -84.73 | F12 B12 L12 R12 | Single, Clear, Metal | 67.9925 | 0.19004 |  | 480.0504 | 1.3418 |  | 28.1348 | 0.078639 |  | 0 | 0 |  | 0 | 0 |  | 117.2284 | 0.32766 |  | 319.7405 | 0.8937 |  | 0 | 0 |  | 0 | 0 | 0 | 0 | 4730.4601 | 40.1507 | 0.11222 |  | 0 | 491.1871 | 1.3729 |  | 21.9803 | 0.061437 |  | 3581.6215 | 10.0109 |  | 0 | 0 | 0 | 486.498 | 1.3598 |  | 400.042 | 1.1182 |  | 327.0673 | 0 | 0 | 0 | 0 | 0 | 0 | 0 | 0 | 0 |  | 0 | 0 | 0 |  | 0 | 0 | 0 | 0 |  | 0 | 0 | 38165.1801 | 0 | 0 | 49257.3339 | 49257.3339 | 137.6783 |  | 11092.1539 | 11092.1539 | 0 | 0 | 38165.1801 | 1958.0553 | 0 | 0 | 10502.4709 | 4446.8917 | 0 | 0 | 10502.4709 | 4180.4756 | 0 | 0 | 10502.4709 | 4644.7777 | 0 | 0 | 10502.4709 | 12460.5262 | 14949.3626 | 14682.9465 | 15147.2486
257365 | 0 | 242.131 | TRUE | 1220 | Non-CBSA East North Central | 5A | 5A | Hour3 | 3 | Cold | None | Standard Efficiency | East North Central | East North Central | Midwest | Not in a census Place | Propane, 120% Usage | Standard, 120% Usage | Yes | Electric, 120% Usage | 70F | No | 0F | None | Not Applicable | G2601590 | G2601590, G26002300 | None | 290 Rated kWh, 120% Usage | 20 ft^2 | Fiberglass | None | 2 ft | None | data/cambium/LRMER_MidCase_15_2025start,data/cambium/LRMER_LowRECost_15_2025start,data/cambium/LRMER_95DecarbBy2035_15_2025start,data/cambium/LRMER_LowRECost_25_2025start | kg/MWh,kg/MWh,kg/MWh,kg/MWh | /lib/resources/data/cambium/LRMER_MidCase_15_2025start/RFCMc.csv,/lib/resources/data/cambium/LRMER_LowRECost_15_2025start/RFCMc.csv,/lib/resources/data/cambium/LRMER_95DecarbBy2035_15_2025start/RFCMc.csv,/lib/resources/data/cambium/LRMER_LowRECost_25_2025start/RFCMc.csv | lb/MBtu,lb/MBtu,lb/MBtu,lb/MBtu | 195.9,195.9,195.9,195.9 | 147.3,147.3,147.3,147.3 | 177.8,177.8,177.8,177.8 | LRMER_MidCase_15_2025start,LRMER_LowRECost_15_2025start,LRMER_95DecarbBy2035_15_2025start,LRMER_LowRECost_25_2025start | CO2e,CO2e,CO2e,CO2e | 200.0,200.0,200.0,200.0 | 400%+ | RFCMc | Vented Attic | None | None | None | None | None | Single-Family Detached | Single-Family Detached | Single-Family Detached | 1000-1499 | 0-1499 | Unvented Crawlspace | None | 1 | 1 | <8 | None | Brick | No | Propane | 68F | Yes | 3F | Day and Night -5h | No Exterior Use | Uninsulated | 200% Usage | None | None | None | No | None | No | Fuel Wall/Floor Furnace, 68% AFUE | Non-Ducted Heating | Propane Fuel Wall/Floor Furnace | None | None | None | No | None | None | None | None | 80000-99999 | 80000-99999 | 60000-99999 | 15 ACH50 | R-30 | Uninsulated | Uninsulated | Uninsulated | Unfinished, Uninsulated | None | Brick, 12-in, 3-wythe, R-11 | Summer = 0.7, Winter = 0.85 | PJM | 100% LED | 100% Usage | 100% Usage | CR04 | None | EF 17.6 | EF 12, National Average | None | None | None | None | None | None | None | Typical Efficiency | Cooling Season, 7 days/wk | Left/Right at 15ft | 2 | West | None | 200% | 85% | G26002300 | In metro area, not/partially in principal city | None | None | No | Hour18 | 104 | EF 17.6, 100% Usage | Composition Shingles | Stochastic | 1 | 1 | 2018 | 31 | 12 | 15 | None | MI | Owner | 1 | High | Occupied | 1990s | 1980-99 | Propane Standard | Propane | Yes | Southwest Michigan | 42.13 | -86.42 | F6 B6 L6 R6 | Double, Clear, Metal, Air | 67.9925 | 0.19004 |  | 81.7668 | 0.22854 |  | 34.2893 | 0.095841 |  | 0 | 0 |  | 0 | 0 |  | 109.3155 | 0.30555 |  | 319.7405 | 0.8937 |  | 0 | 0 |  | 0 | 0 | 0 | 0 | 0 | 26.9625 | 0.075363 |  | 0 | 375.131 | 1.0485 |  | 21.9803 | 0.061437 |  | 3581.6215 | 10.0109 |  | 0 | 0 | 0 | 486.498 | 1.3598 |  | 868.0765 | 2.4263 |  | 327.0673 | 0 | 0 | 0 | 0 | 0 | 0 | 0 | 0 | 0 |  | 0 | 0 | 0 |  | 0 | 0 | 0 | 0 |  | 1087.0006 | 0 | 15363.9578 | 7086.7515 | 0 | 29838.1518 | 29838.1518 | 83.4001 |  | 6300.4419 | 6300.4419 | 0 | 0 | 23537.7099 | 1127.1054 | 0 | 0 | 6477.2219 | 2552.2731 | 0 | 0 | 6477.2219 | 2394.9478 | 0 | 0 | 6477.2219 | 2664.3213 | 0 | 0 | 6477.2219 | 7604.3273 | 9029.495 | 8872.1697 | 9141.5432
257374 | 0 | 242.131 | TRUE | 333 | Non-CBSA East North Central | 5A | 5A | Hour2 | 1 | Cold | None | Standard Efficiency, No usage | East North Central | East North Central | Midwest | MI, Lansing | None | None | None | Gas, 100% Usage | 70F | No | 0F | None | Double-Loaded Interior | G2600650 | G2600650, G26001802 | None | 318 Rated kWh, 100% Usage | 20 ft^2 | Fiberglass | None | 2 ft | None | data/cambium/LRMER_MidCase_15_2025start,data/cambium/LRMER_LowRECost_15_2025start,data/cambium/LRMER_95DecarbBy2035_15_2025start,data/cambium/LRMER_LowRECost_25_2025start | kg/MWh,kg/MWh,kg/MWh,kg/MWh | /lib/resources/data/cambium/LRMER_MidCase_15_2025start/RFCMc.csv,/lib/resources/data/cambium/LRMER_LowRECost_15_2025start/RFCMc.csv,/lib/resources/data/cambium/LRMER_95DecarbBy2035_15_2025start/RFCMc.csv,/lib/resources/data/cambium/LRMER_LowRECost_25_2025start/RFCMc.csv | lb/MBtu,lb/MBtu,lb/MBtu,lb/MBtu | 195.9,195.9,195.9,195.9 | 147.3,147.3,147.3,147.3 | 177.8,177.8,177.8,177.8 | LRMER_MidCase_15_2025start,LRMER_LowRECost_15_2025start,LRMER_95DecarbBy2035_15_2025start,LRMER_LowRECost_25_2025start | CO2e,CO2e,CO2e,CO2e | 200.0,200.0,200.0,200.0 | 0-100% | RFCMc | None | Left | None | Top | 30 | None | 20 to 49 Unit | Multifamily with 5+ units, 4-7 stories | Multi-Family with 5+ Units | 0-499 | 0-1499 | Vented Crawlspace | None | 4 | 4+ | <8 | None | Brick | No | Natural Gas | 55F | No | 0F | None | No Exterior Use | Uninsulated | 100% Usage | Room AC, EER 12.0 | 100% Conditioned | Room AC | No | None | No | Fuel Boiler, 80% AFUE | Non-Ducted Heating | Natural Gas Fuel Boiler | None | None | None | No | None | None | None | None | <10000 | <20000 | <20000 | 20 ACH50 | None | Uninsulated | Uninsulated | Uninsulated | Finished, R-38 | None | Brick, 12-in, 3-wythe, Uninsulated | Summer = 0.7, Winter = 0.85 | MISO | 100% CFL | 100% Usage | 100% Usage | CR04 | None | None | None | None | None | None | None | None | None | None | None | Cooling Season, 7 days/wk | 12 | 1 | Northeast | None | 100% | 89% | G26001802 | In metro area, not/partially in principal city | None | None | None | Hour8 | 103 | EF 17.6, 100% Usage | Asphalt Shingles, Medium | Stochastic | 1 | 1 | 2018 | 31 | 12 | 15 | None | MI | Renter | 1 | Medium | Vacant | <1940 | <1940 | Natural Gas Standard | Natural Gas | No | Mason Jewett Fld | 42.57 | -84.42 | F15 B15 L15 R15 | Double, Clear, Metal, Air | 0 | 0 |  | 0 | 0 |  | 0 | 0 |  | 0 | 0 |  | 584.3837 | 5.9842 |  | 0 | 0 |  | 0 | 0 |  | 43.9607 | 0.45017 |  | 0 | 0 | 0 | 0 | 0 | 0 | 0 |  | 0 | 0 | 0 |  | 16.412 | 0.16806 |  | 0 | 0 |  | 0 | 0 | 0 | 0 | 0 |  | 434.0383 | 4.4447 |  | 0 | 0 | 0 | 0 | 0 | 0 | 0 | 0 | 2678.0834 | 27.4242 |  | 0 | 1654.0931 | 16.9383 |  | 0 | 0 | 0 | 0 |  | 0 | 0 | 0 | 0 | 0 | 5410.9712 | 5410.9712 | 55.4096 |  | 1078.7946 | 1078.7946 | 0 | 4332.1766 | 0 | 197.6098 | 0 | 987.6652 | 0 | 436.4443 | 0 | 987.6652 | 0 | 421.1791 | 0 | 987.6652 | 0 | 448.8138 | 0 | 987.6652 | 0 | 1185.275 | 1424.1095 | 1408.8443 | 1436.479
257380 | 0 | 242.131 | TRUE | 2176 | CBSA Detroit-Warren-Dearborn, MI | 5A | 5A | Hour17 | 3 | Cold | None | Standard Efficiency | East North Central | East North Central | Midwest | In another census Place | Electric, 120% Usage | EnergyStar, 120% Usage | Yes | Gas, 120% Usage | 72F | No | 0F | None | Not Applicable | G2601250 | G2601250, G26002903 | None | None | 20 ft^2 | Fiberglass | 0% Leakage, Uninsulated | 2 ft | None | data/cambium/LRMER_MidCase_15_2025start,data/cambium/LRMER_LowRECost_15_2025start,data/cambium/LRMER_95DecarbBy2035_15_2025start,data/cambium/LRMER_LowRECost_25_2025start | kg/MWh,kg/MWh,kg/MWh,kg/MWh | /lib/resources/data/cambium/LRMER_MidCase_15_2025start/RFCMc.csv,/lib/resources/data/cambium/LRMER_LowRECost_15_2025start/RFCMc.csv,/lib/resources/data/cambium/LRMER_95DecarbBy2035_15_2025start/RFCMc.csv,/lib/resources/data/cambium/LRMER_LowRECost_25_2025start/RFCMc.csv | lb/MBtu,lb/MBtu,lb/MBtu,lb/MBtu | 195.9,195.9,195.9,195.9 | 147.3,147.3,147.3,147.3 | 177.8,177.8,177.8,177.8 | LRMER_MidCase_15_2025start,LRMER_LowRECost_15_2025start,LRMER_95DecarbBy2035_15_2025start,LRMER_LowRECost_25_2025start | CO2e,CO2e,CO2e,CO2e | 200.0,200.0,200.0,200.0 | 400%+ | RFCMc | Vented Attic | None | None | None | None | None | Single-Family Detached | Single-Family Detached | Single-Family Detached | 2000-2499 | 1500-2499 | Heated Basement | 1 Car | 1 | 1 | <8 | None | Brick | No | Natural Gas | 70F | Yes | 3F | Day and Night -4h | No Exterior Use | Uninsulated | 200% Usage | None | None | None | Yes | None | No | Fuel Furnace, 80% AFUE | Ducted Heating | Natural Gas Fuel Furnace | None | None | None | No | None | None | None | None | 180000-199999 | 140000+ | 150000+ | 25 ACH50 | R-30 | Uninsulated | Uninsulated | Uninsulated | Unfinished, Uninsulated | None | Brick, 12-in, 3-wythe, Uninsulated | Summer = 0.7, Winter = 0.85 | MISO | 100% LED | 100% Usage | 100% Usage | CR04 | None | None | None | None | None | None | None | None | None | None | None | Cooling Season, 7 days/wk | Left/Right at 15ft | 4 | West | None | 200% | 85% | G26002903 | In metro area, not/partially in principal city | None | None | No | Hour14 | 103 | EF 17.6, 100% Usage | Composition Shingles | Stochastic | 1 | 1 | 2018 | 31 | 12 | 15 | None | MI | Owner | 1 | High | Occupied | 1960s | 1960-79 | Natural Gas Standard | Natural Gas | Yes | Oakland Co Intl | 42.67 | -83.42 | F18 B18 L18 R18 | Double, Clear, Non-metal, Air | 67.9925 | 0.10655 |  | 778.6898 | 1.2203 |  | 45.426 | 0.071187 |  | 0 | 0 |  | 0 | 0 |  | 0 | 0 |  | 0 | 0 |  | 1074.3985 | 1.6837 |  | 0 | 0 | 0 | 0 | 0 | 34.8755 | 0.054653 |  | 16.7051 | 575.5916 | 0.90201 |  | 21.9803 | 0.034445 |  | 5078.6286 | 7.9587 |  | 0 | 0 | 0 | 44.2537 | 0.06935 |  | 434.0383 | 0.68018 |  | 0 | 0 | 0 | 0 | 0 | 0 | 0 | 0 | 42011.1517 | 65.8355 |  | 0 | 11541.1387 | 18.0861 |  | 0 | 0 | 1297.1326 | 2.0327 |  | 0 | 0 | 0 | 0 | 0 | 63022.0029 | 63022.0029 | 98.7615 |  | 8172.5799 | 8172.5799 | 0 | 54849.13 | 0 | 1468.2563 | 0 | 12504.4975 | 0 | 3322.2334 | 0 | 12504.4975 | 0 | 3104.7545 | 0 | 12504.4975 | 0 | 3465.2656 | 0 | 12504.4975 | 0 | 13972.7537 | 15826.7309 | 15609.252 | 15969.7631
257390 | 0 | 242.131 | TRUE | 2176 | CBSA Detroit-Warren-Dearborn, MI | 5A | 5A | Hour23 | 3 | Cold | None | Standard Efficiency | East North Central | East North Central | Midwest | MI, Sterling Heights | Electric, 80% Usage | Standard, 80% Usage | Yes | Electric, 80% Usage | 62F | No | 0F | None | Not Applicable | G2600990 | G2600990, G26003003 | None | None | 20 ft^2 | Fiberglass | 10% Leakage, Uninsulated | 2 ft | None | data/cambium/LRMER_MidCase_15_2025start,data/cambium/LRMER_LowRECost_15_2025start,data/cambium/LRMER_95DecarbBy2035_15_2025start,data/cambium/LRMER_LowRECost_25_2025start | kg/MWh,kg/MWh,kg/MWh,kg/MWh | /lib/resources/data/cambium/LRMER_MidCase_15_2025start/RFCMc.csv,/lib/resources/data/cambium/LRMER_LowRECost_15_2025start/RFCMc.csv,/lib/resources/data/cambium/LRMER_95DecarbBy2035_15_2025start/RFCMc.csv,/lib/resources/data/cambium/LRMER_LowRECost_25_2025start/RFCMc.csv | lb/MBtu,lb/MBtu,lb/MBtu,lb/MBtu | 195.9,195.9,195.9,195.9 | 147.3,147.3,147.3,147.3 | 177.8,177.8,177.8,177.8 | LRMER_MidCase_15_2025start,LRMER_LowRECost_15_2025start,LRMER_95DecarbBy2035_15_2025start,LRMER_LowRECost_25_2025start | CO2e,CO2e,CO2e,CO2e | 200.0,200.0,200.0,200.0 | 400%+ | RFCMc | Vented Attic | None | None | None | None | None | Single-Family Detached | Single-Family Detached | Single-Family Detached | 2000-2499 | 1500-2499 | Vented Crawlspace | None | 2 | 2 | <8 | Vinyl, Light | Brick | No | Electricity | 62F | Yes | 3F | Night +4h | No Exterior Use | Uninsulated | 50% Usage | AC, SEER 13 | 80% Conditioned | Central AC | Yes | None | No | Electric Furnace, 100% AFUE | Ducted Heating | Electricity Electric Furnace | None | None | None | No | None | None | None | None | 100000-119999 | 100000-119999 | 100000-149999 | 10 ACH50 | R-38 | Uninsulated | Uninsulated | Uninsulated | Unfinished, Uninsulated | None | Brick, 12-in, 3-wythe, R-11 | Summer = 0.7, Winter = 0.85 | MISO | 100% Incandescent | 100% Usage | 100% Usage | CR04 | None | None | None | None | None | None | None | None | None | None | None | Cooling Season, 7 days/wk | Left/Right at 15ft | 3 | North | None | 50% | 85% | G26003003 | In metro area, not/partially in principal city | None | None | No | Hour17 | 103 | EF 10.5, 100% Usage | Asphalt Shingles, Medium | Stochastic | 1 | 1 | 2018 | 31 | 12 | 15 | None | MI | Owner | 1 | Low | Occupied | 1980s | 1980-99 | Electric Standard | Electricity | Yes | Selfridge Angb | 42.6 | -82.83 | F9 B9 L9 R9 | Double, Low-E, Non-metal, Air, M-Gain | 67.9925 | 0.10655 |  | 799.791 | 1.2533 |  | 29.8932 | 0.046846 |  | 101.4026 | 0.15891 |  | 2586.3522 | 4.0531 |  | 0 | 0 |  | 0 | 0 |  | 402.3866 | 0.63058 |  | 0 | 16994.3121 | 0 | 0 | 2095.4582 | 208.6666 | 0.327 |  | 0 | 2355.9983 | 3.6921 |  | 21.9803 | 0.034445 |  | 1143.5633 | 1.7921 |  | 0 | 0 | 0 | 377.1825 | 0.59108 |  | 727.1093 | 1.1394 |  | 0 | 0 | 0 | 0 | 0 | 0 | 0 | 0 | 0 | 0 |  | 0 | 0 | 0 |  | 0 | 0 | 0 | 0 |  | 0 | 0 | 0 | 0 | 0 | 27912.3818 | 27912.3818 | 43.7414 |  | 27912.3818 | 27912.3818 | 0 | 0 | 0 | 5042.0466 | 0 | 0 | 0 | 11327.8684 | 0 | 0 | 0 | 10536.7548 | 0 | 0 | 0 | 11856.1965 | 0 | 0 | 0 | 5042.0466 | 11327.8684 | 10536.7548 | 11856.1965
257422 | 0 | 242.131 | TRUE | 2663 | Non-CBSA East North Central | 5A | 5A | Hour21 | 4 | Cold | None | None | East North Central | East North Central | Midwest | Not in a census Place | Electric, 100% Usage | EnergyStar, 100% Usage | Yes | Gas, 100% Usage | 76F | No | 0F | None | Not Applicable | G2600490 | G2600490, G26001701 | None | 318 Rated kWh, 100% Usage | 20 ft^2 | Fiberglass | 30% Leakage, R-6 | 2 ft | None | data/cambium/LRMER_MidCase_15_2025start,data/cambium/LRMER_LowRECost_15_2025start,data/cambium/LRMER_95DecarbBy2035_15_2025start,data/cambium/LRMER_LowRECost_25_2025start | kg/MWh,kg/MWh,kg/MWh,kg/MWh | /lib/resources/data/cambium/LRMER_MidCase_15_2025start/RFCMc.csv,/lib/resources/data/cambium/LRMER_LowRECost_15_2025start/RFCMc.csv,/lib/resources/data/cambium/LRMER_95DecarbBy2035_15_2025start/RFCMc.csv,/lib/resources/data/cambium/LRMER_LowRECost_25_2025start/RFCMc.csv | lb/MBtu,lb/MBtu,lb/MBtu,lb/MBtu | 195.9,195.9,195.9,195.9 | 147.3,147.3,147.3,147.3 | 177.8,177.8,177.8,177.8 | LRMER_MidCase_15_2025start,LRMER_LowRECost_15_2025start,LRMER_95DecarbBy2035_15_2025start,LRMER_LowRECost_25_2025start | CO2e,CO2e,CO2e,CO2e | 200.0,200.0,200.0,200.0 | 400%+ | RFCMc | Vented Attic | None | None | None | None | None | Single-Family Detached | Single-Family Detached | Single-Family Detached | 2500-2999 | 2500-3999 | Unheated Basement | 3 Car | 2 | 2 | <8 | Vinyl, Light | Brick | No | Natural Gas | 68F | Yes | 6F | Night -4h | No Exterior Use | Uninsulated | 100% Usage | AC, SEER 15 | 80% Conditioned | Central AC | Yes | None | No | Fuel Furnace, 80% AFUE | Ducted Heating | Natural Gas Fuel Furnace | None | None | None | No | None | None | None | None | 160000-179999 | 140000+ | 150000+ | 10 ACH50 | R-49 | Ceiling R-13 | Uninsulated | Uninsulated | Unfinished, Uninsulated | None | Brick, 12-in, 3-wythe, R-19 | Summer = 0.7, Winter = 0.85 | MISO | 100% LED | 100% Usage | 100% Usage | CR04 | None | None | EF 12, National Average | None | None | None | None | None | None | None | None | Cooling Season, 7 days/wk | Left/Right at 15ft | 3 | West | None | 100% | 85% | G26001701 | In metro area, not/partially in principal city | None | None | No | Hour10 | 103 | EF 17.6, 100% Usage | Composition Shingles | Stochastic | 1 | 1 | 2018 | 31 | 12 | 15 | None | MI | Owner | 1 | Medium | Occupied | 2000s | 2000-09 | Natural Gas Standard | Natural Gas | Yes | Flint Bishop Intl | 42.97 | -83.75 | F9 B9 L9 R9 | Double, Low-E, Non-metal, Air, M-Gain | 0 | 0 |  | 524.5972 | 0.67175 |  | 30.7725 | 0.039404 |  | 49.8221 | 0.063798 |  | 841.7001 | 1.0778 |  | 134.8127 | 0.17263 |  | 319.7405 | 0.40943 |  | 812.9791 | 1.041 |  | 0 | 0 | 0 | 0 | 0 | 38.9785 | 0.049912 |  | 16.7051 | 677.8734 | 0.86802 |  | 21.9803 | 0.028146 |  | 2411.0957 | 3.0874 |  | 0 | 0 | 0 | 32.2378 | 0.041281 |  | 434.0383 | 0.55579 |  | 0 | 0 | 0 | 0 | 0 | 0 | 0 | 0 | 32022.1174 | 41.0047 |  | 0 | 5663.3054 | 7.2519 |  | 0 | 0 | 947.2057 | 1.2129 |  | 0 | 0 | 0 | 0 | 0 | 44979.3755 | 44979.3755 | 57.5966 |  | 6347.0402 | 6347.0402 | 0 | 38632.3354 | 0 | 1139.19 | 0 | 8807.3913 | 0 | 2563.2723 | 0 | 8807.3913 | 0 | 2418.012 | 0 | 8807.3913 | 0 | 2667.408 | 0 | 8807.3913 | 0 | 9946.5812 | 11370.6635 | 11225.4033 | 11474.7992
257426 | 0 | 242.131 | TRUE | 1202 | Non-CBSA East North Central | 5A | 5A | Hour6 | 2 | Cold | None | None | East North Central | East North Central | Midwest | Not in a census Place | Electric, 120% Usage | EnergyStar, 120% Usage | Yes | Gas, 120% Usage | 72F | Yes | 9F | Day Setup and Night Setback -5h | Not Applicable | G2601610 | G2601610, G26002701 | None | 290 Rated kWh, 120% Usage | 20 ft^2 | Fiberglass | 20% Leakage, Uninsulated | 2 ft | None | data/cambium/LRMER_MidCase_15_2025start,data/cambium/LRMER_LowRECost_15_2025start,data/cambium/LRMER_95DecarbBy2035_15_2025start,data/cambium/LRMER_LowRECost_25_2025start | kg/MWh,kg/MWh,kg/MWh,kg/MWh | /lib/resources/data/cambium/LRMER_MidCase_15_2025start/RFCMc.csv,/lib/resources/data/cambium/LRMER_LowRECost_15_2025start/RFCMc.csv,/lib/resources/data/cambium/LRMER_95DecarbBy2035_15_2025start/RFCMc.csv,/lib/resources/data/cambium/LRMER_LowRECost_25_2025start/RFCMc.csv | lb/MBtu,lb/MBtu,lb/MBtu,lb/MBtu | 195.9,195.9,195.9,195.9 | 147.3,147.3,147.3,147.3 | 177.8,177.8,177.8,177.8 | LRMER_MidCase_15_2025start,LRMER_LowRECost_15_2025start,LRMER_95DecarbBy2035_15_2025start,LRMER_LowRECost_25_2025start | CO2e,CO2e,CO2e,CO2e | 200.0,200.0,200.0,200.0 | 400%+ | RFCMc | Vented Attic | None | Middle | None | None | 6 | Single-Family Attached | Single-Family Attached | Single-Family Attached | 1000-1499 | 0-1499 | Unvented Crawlspace | None | 1 | 1 | <8 | Brick, Medium/Dark | Wood Frame | No | Natural Gas | 65F | No | 0F | None | No Exterior Use | Uninsulated | 200% Usage | AC, SEER 13 | 100% Conditioned | Central AC | Yes | None | No | Fuel Furnace, 92.5% AFUE | Ducted Heating | Natural Gas Fuel Furnace | None | None | None | No | None | None | None | None | 80000-99999 | 80000-99999 | 60000-99999 | 6 ACH50 | R-30 | Uninsulated | Wall R-10, Exterior | R-10, Exterior | Unfinished, Uninsulated | None | Wood Stud, R-19 | Summer = 0.7, Winter = 0.85 | MISO | 100% Incandescent | 100% Usage | 100% Usage | CR04 | None | None | EF 12, National Average | None | None | None | None | None | None | None | None | Cooling Season, 7 days/wk | 12 | 2 | Southeast | None | 200% | 104% | G26002701 | In metro area, not/partially in principal city | None | None | No | Hour7 | 103 | EF 17.6, 100% Usage | Composition Shingles | Stochastic | 1 | 1 | 2018 | 31 | 12 | 15 | None | MI | Owner | 1 | High | Occupied | 1980s | 1980-99 | Natural Gas Standard | Natural Gas | Yes | Ann Arbor Municipal | 42.22 | -83.75 | F12 B12 L12 R12 | Double, Clear, Non-metal, Air | 0 | 0 |  | 444.0027 | 1.2596 |  | 25.7903 | 0.073165 |  | 405.3173 | 1.1499 |  | 1680.7626 | 4.7682 |  | 99.3511 | 0.28185 |  | 319.7405 | 0.90708 |  | 33.117 | 0.093951 |  | 0 | 0 | 0 | 0 | 0 | 160.0168 | 0.45396 |  | 0 | 1519.8666 | 4.3118 |  | 16.412 | 0.04656 |  | 3871.4688 | 10.9831 |  | 0 | 0 | 0 | 31.9447 | 0.090625 |  | 434.0383 | 1.2313 |  | 0 | 0 | 0 | 0 | 0 | 0 | 0 | 0 | 2976.4298 | 8.4439 |  | 0 | 6531.968 | 18.5308 |  | 0 | 0 | 937.2413 | 2.6589 |  | 0 | 0 | 0 | 0 | 0 | 19487.1747 | 19487.1747 | 55.2839 |  | 9041.8287 | 9041.8287 | 0 | 10445.346 | 0 | 1644.613 | 0 | 2381.3314 | 0 | 3686.6387 | 0 | 2381.3314 | 0 | 3469.8691 | 0 | 2381.3314 | 0 | 3863.2131 | 0 | 2381.3314 | 0 | 4025.9444 | 6067.97 | 5851.2005 | 6244.5445
257455 | 0 | 242.131 | TRUE | 633 | Non-CBSA East North Central | 5A | 5A | Hour21 | 1 | Cold | None | Standard Efficiency | East North Central | East North Central | Midwest | Not in a census Place | None | None | None | Gas, 80% Usage | 75F | Yes | 2F | Day Setup +1h | Not Applicable | G2600050 | G2600050, G26000900 | None | None | 20 ft^2 | Fiberglass | 20% Leakage, R-4 | 2 ft | None | data/cambium/LRMER_MidCase_15_2025start,data/cambium/LRMER_LowRECost_15_2025start,data/cambium/LRMER_95DecarbBy2035_15_2025start,data/cambium/LRMER_LowRECost_25_2025start | kg/MWh,kg/MWh,kg/MWh,kg/MWh | /lib/resources/data/cambium/LRMER_MidCase_15_2025start/RFCMc.csv,/lib/resources/data/cambium/LRMER_LowRECost_15_2025start/RFCMc.csv,/lib/resources/data/cambium/LRMER_95DecarbBy2035_15_2025start/RFCMc.csv,/lib/resources/data/cambium/LRMER_LowRECost_25_2025start/RFCMc.csv | lb/MBtu,lb/MBtu,lb/MBtu,lb/MBtu | 195.9,195.9,195.9,195.9 | 147.3,147.3,147.3,147.3 | 177.8,177.8,177.8,177.8 | LRMER_MidCase_15_2025start,LRMER_LowRECost_15_2025start,LRMER_95DecarbBy2035_15_2025start,LRMER_LowRECost_25_2025start | CO2e,CO2e,CO2e,CO2e | 200.0,200.0,200.0,200.0 | 0-100% | RFCMc | Vented Attic | None | None | None | None | None | Mobile Home | Mobile Home | Mobile Home | 500-749 | 0-1499 | Ambient | None | 1 | 1 | <8 | Wood, Medium/Dark | Wood Frame | No | Natural Gas | 68F | Yes | 6F | Day and Night -3h | No Exterior Use | Uninsulated | 50% Usage | Room AC, EER 10.7 | 60% Conditioned | Room AC | Yes | None | No | Fuel Furnace, 92.5% AFUE | Ducted Heating | Natural Gas Fuel Furnace | None | None | None | No | None | None | None | None | <10000 | <20000 | <20000 | 20 ACH50 | R-38 | Uninsulated | None | None | Unfinished, Uninsulated | None | Wood Stud, R-7 | Summer = 0.7, Winter = 0.85 | MISO | 100% LED | 100% Usage | 100% Usage | CR04 | None | None | EF 12, National Average | None | None | None | None | None | None | None | None | Cooling Season, 7 days/wk | Left/Right at 15ft | 1 | Northwest | None | 50% | 94% | G26000900 | Not/partially in metro area | None | None | No | Hour17 | 103 | EF 17.6, 100% Usage | Metal, Dark | Stochastic | 1 | 1 | 2018 | 31 | 12 | 15 | None | MI | Owner | 1 | Low | Occupied | 1970s | 1960-79 | Natural Gas Standard | Natural Gas | Yes | Tulip City | 42.75 | -86.1 | F9 B9 L9 R9 | Double, Low-E, Non-metal, Air, M-Gain | 67.9925 | 0.36628 |  | 0 | 0 |  | 0 | 0 |  | 0 | 0 |  | 381.2855 | 2.054 |  | 0 | 0 |  | 319.7405 | 1.7225 |  | 281.6413 | 1.5172 |  | 0 | 0 | 0 | 0 | 0 | 21.9803 | 0.11841 |  | 0 | 252.0411 | 1.3578 |  | 16.412 | 0.088412 |  | 767.8462 | 4.1364 |  | 0 | 0 | 0 | 18.4635 | 0.099464 |  | 434.0383 | 2.3382 |  | 0 | 0 | 0 | 0 | 0 | 0 | 0 | 0 | 12805.4473 | 68.9835 |  | 0 | 2108.0602 | 11.3562 |  | 0 | 0 | 543.9399 | 2.9302 |  | 0 | 0 | 0 | 0 | 0 | 18018.8886 | 18018.8886 | 97.0686 |  | 2561.7342 | 2561.7342 | 0 | 15457.1544 | 0 | 464.4672 | 0 | 3523.9242 | 0 | 1042.3575 | 0 | 3523.9242 | 0 | 982.9877 | 0 | 3523.9242 | 0 | 1084.9372 | 0 | 3523.9242 | 0 | 3988.3914 | 4566.2817 | 4506.9119 | 4608.8614
257539 | 0 | 242.131 | TRUE | 1220 | Non-CBSA East North Central | 6A | 6A | Hour21 | 3 | Cold | None | None | East North Central | East North Central | Midwest | In another census Place | Electric, 100% Usage | EnergyStar, 100% Usage | Yes | Electric, 100% Usage | 65F | No | 0F | None | Not Applicable | G2601430 | G2601430, G26001300 | None | None | 20 ft^2 | Fiberglass | 10% Leakage, R-4 | 2 ft | None | data/cambium/LRMER_MidCase_15_2025start,data/cambium/LRMER_LowRECost_15_2025start,data/cambium/LRMER_95DecarbBy2035_15_2025start,data/cambium/LRMER_LowRECost_25_2025start | kg/MWh,kg/MWh,kg/MWh,kg/MWh | /lib/resources/data/cambium/LRMER_MidCase_15_2025start/RFCMc.csv,/lib/resources/data/cambium/LRMER_LowRECost_15_2025start/RFCMc.csv,/lib/resources/data/cambium/LRMER_95DecarbBy2035_15_2025start/RFCMc.csv,/lib/resources/data/cambium/LRMER_LowRECost_25_2025start/RFCMc.csv | lb/MBtu,lb/MBtu,lb/MBtu,lb/MBtu | 195.9,195.9,195.9,195.9 | 147.3,147.3,147.3,147.3 | 177.8,177.8,177.8,177.8 | LRMER_MidCase_15_2025start,LRMER_LowRECost_15_2025start,LRMER_95DecarbBy2035_15_2025start,LRMER_LowRECost_25_2025start | CO2e,CO2e,CO2e,CO2e | 200.0,200.0,200.0,200.0 | 150-200% | RFCMc | Vented Attic | None | None | None | None | None | Mobile Home | Mobile Home | Mobile Home | 1000-1499 | 0-1499 | Ambient | None | 1 | 1 | <8 | Wood, Medium/Dark | Wood Frame | No | Other Fuel | 72F | No | 0F | None | No Exterior Use | Uninsulated | 100% Usage | None | None | None | Yes | None | No | Other | Ducted Heating | None | None | None | None | No | None | None | None | None | 25000-29999 | 20000-39999 | 20000-39999 | 10 ACH50 | R-19 | Uninsulated | None | None | Unfinished, Uninsulated | None | Wood Stud, Uninsulated | Summer = 0.7, Winter = 0.85 | MISO | 100% CFL | 100% Usage | 100% Usage | CR04 | None | None | None | None | None | None | None | None | None | None | None | Cooling Season, 7 days/wk | Left/Right at 15ft | 2 | East | None | 100% | 94% | G26001300 | Not/partially in metro area | None | None | No | Hour17 | 103 | EF 10.5, 100% Usage | Wood Shingles | Stochastic | 1 | 1 | 2018 | 31 | 12 | 15 | None | MI | Owner | 1 | Medium | Occupied | 1960s | 1960-79 | Electric Standard | Electricity | Yes | Houghton Lake Rosco | 44.37 | -84.69 | F15 B15 L15 R15 | Double, Low-E, Non-metal, Air, M-Gain | 0 | 0 |  | 400.042 | 1.1182 |  | 23.4457 | 0.065533 |  | 0 | 0 |  | 0 | 0 |  | 0 | 0 |  | 0 | 0 |  | 0 | 0 |  | 0 | 0 | 0 | 0 | 2709.442 | 40.1507 | 0.11222 |  | 0 | 491.1871 | 1.3729 |  | 21.9803 | 0.061437 |  | 1980.2812 | 5.535 |  | 0 | 0 | 0 | 405.6104 | 1.1337 |  | 727.1093 | 2.0323 |  | 0 | 0 | 0 | 0 | 0 | 0 | 0 | 0 | 0 | 0 |  | 0 | 0 | 0 |  | 0 | 0 | 0 | 0 |  | 0 | 0 | 0 | 0 | 0 | 6799.2488 | 6799.2488 | 19.0045 |  | 6799.2488 | 6799.2488 | 0 | 0 | 0 | 1213.8195 | 0 | 0 | 0 | 2752.4938 | 0 | 0 | 0 | 2580.2938 | 0 | 0 | 0 | 2876.8919 | 0 | 0 | 0 | 1213.8195 | 2752.4938 | 2580.2938 | 2876.8919
257557 | 0 | 242.131 | TRUE | 8194 | Non-CBSA East North Central | 5A | 5A | Hour4 | 5 | Cold | None | Standard Efficiency | East North Central | East North Central | Midwest | Not in a census Place | Gas, 80% Usage | EnergyStar, 80% Usage | Yes | Gas, 80% Usage | 72F | No | 0F | None | Not Applicable | G2600490 | G2600490, G26001702 | None | 290 Rated kWh, 80% Usage | 20 ft^2 | Fiberglass | 30% Leakage, R-4 | 2 ft | None | data/cambium/LRMER_MidCase_15_2025start,data/cambium/LRMER_LowRECost_15_2025start,data/cambium/LRMER_95DecarbBy2035_15_2025start,data/cambium/LRMER_LowRECost_25_2025start | kg/MWh,kg/MWh,kg/MWh,kg/MWh | /lib/resources/data/cambium/LRMER_MidCase_15_2025start/RFCMc.csv,/lib/resources/data/cambium/LRMER_LowRECost_15_2025start/RFCMc.csv,/lib/resources/data/cambium/LRMER_95DecarbBy2035_15_2025start/RFCMc.csv,/lib/resources/data/cambium/LRMER_LowRECost_25_2025start/RFCMc.csv | lb/MBtu,lb/MBtu,lb/MBtu,lb/MBtu | 195.9,195.9,195.9,195.9 | 147.3,147.3,147.3,147.3 | 177.8,177.8,177.8,177.8 | LRMER_MidCase_15_2025start,LRMER_LowRECost_15_2025start,LRMER_95DecarbBy2035_15_2025start,LRMER_LowRECost_25_2025start | CO2e,CO2e,CO2e,CO2e | 200.0,200.0,200.0,200.0 | 400%+ | RFCMc | Vented Attic | None | None | None | None | None | Single-Family Detached | Single-Family Detached | Single-Family Detached | 4000+ | 4000+ | Slab | 2 Car | 1 | 1 | <8 | Vinyl, Light | Brick | No | Natural Gas | 68F | Yes | 6F | Night +3h | No Exterior Use | Uninsulated | 50% Usage | AC, SEER 13 | 100% Conditioned | Central AC | Yes | None | No | Fuel Furnace, 92.5% AFUE | Ducted Heating | Natural Gas Fuel Furnace | None | None | None | No | None | None | None | None | 120000-139999 | 120000-139999 | 100000-149999 | 2 ACH50 | R-30 | None | None | None | Unfinished, Uninsulated | Uninsulated | Brick, 12-in, 3-wythe, R-11 | Summer = 0.7, Winter = 0.85 | MISO | 100% CFL | 100% Usage | 100% Usage | CR04 | None | EF 17.6 | EF 12, National Average | None | None | None | None | None | None | None | None | Cooling Season, 7 days/wk | Left/Right at 15ft | 2 | North | None | 50% | 85% | G26001702 | In metro area, not/partially in principal city | None | None | No | Hour18 | 103 | EF 19.9, 100% Usage | Composition Shingles | Stochastic | 1 | 1 | 2018 | 31 | 12 | 15 | None | MI | Owner | 1 | Low | Occupied | 1980s | 1980-99 | Natural Gas Standard | Natural Gas | Yes | Flint Bishop Intl | 42.97 | -83.75 | F15 B15 L15 R15 | Double, Clear, Metal, Air | 67.9925 | 0.028296 |  | 28.721 | 0.011952 |  | 18.7565 | 0.0078057 |  | 851.9576 | 0.35455 |  | 3822.526 | 1.5908 |  | 72.9747 | 0.030369 |  | 319.7405 | 0.13306 |  | 1047.436 | 0.4359 |  | 0 | 0 | 0 | 0 | 0 | 127.4859 | 0.053054 |  | 24.911 | 2406.1135 | 1.0013 |  | 27.2556 | 0.011343 |  | 1784.5097 | 0.74264 |  | 0 | 0 | 0 | 22.2734 | 0.0092693 |  | 834.0803 | 0.34711 |  | 0 | 0 | 0 | 0 | 380.1132 | 0 | 0 | 0 | 55624.596 | 23.1486 |  | 0 | 3008.6676 | 1.2521 |  | 0 | 0 | 650.9108 | 0.27088 |  | 0 | 0 | 0 | 0 | 0 | 71120.7288 | 71120.7288 | 29.5975 |  | 11456.7343 | 11456.7343 | 0 | 59663.9946 | 0 | 2093.1923 | 0 | 13602.1819 | 0 | 4596.8579 | 0 | 13602.1819 | 0 | 4425.8083 | 0 | 13602.1819 | 0 | 4778.695 | 0 | 13602.1819 | 0 | 15695.3742 | 18199.0399 | 18027.9902 | 18380.8769
257568 | 0 | 242.131 | TRUE | 1220 | Non-CBSA East North Central | 5A | 5A | Hour0 | 3 | Cold | None | Standard Efficiency | East North Central | East North Central | Midwest | Not in a census Place | Electric, 100% Usage | EnergyStar, 100% Usage | Yes | Electric, 100% Usage | 72F | Yes | 2F | Night Setback -5h | Not Applicable | G2600770 | G2600770, G26002101 | None | None | 20 ft^2 | Fiberglass | 10% Leakage, Uninsulated | 2 ft | None | data/cambium/LRMER_MidCase_15_2025start,data/cambium/LRMER_LowRECost_15_2025start,data/cambium/LRMER_95DecarbBy2035_15_2025start,data/cambium/LRMER_LowRECost_25_2025start | kg/MWh,kg/MWh,kg/MWh,kg/MWh | /lib/resources/data/cambium/LRMER_MidCase_15_2025start/RFCMc.csv,/lib/resources/data/cambium/LRMER_LowRECost_15_2025start/RFCMc.csv,/lib/resources/data/cambium/LRMER_95DecarbBy2035_15_2025start/RFCMc.csv,/lib/resources/data/cambium/LRMER_LowRECost_25_2025start/RFCMc.csv | lb/MBtu,lb/MBtu,lb/MBtu,lb/MBtu | 195.9,195.9,195.9,195.9 | 147.3,147.3,147.3,147.3 | 177.8,177.8,177.8,177.8 | LRMER_MidCase_15_2025start,LRMER_LowRECost_15_2025start,LRMER_95DecarbBy2035_15_2025start,LRMER_LowRECost_25_2025start | CO2e,CO2e,CO2e,CO2e | 200.0,200.0,200.0,200.0 | 400%+ | RFCMc | Vented Attic | None | None | None | None | None | Single-Family Detached | Single-Family Detached | Single-Family Detached | 1000-1499 | 0-1499 | Vented Crawlspace | 1 Car | 1 | 1 | <8 | None | Brick | No | Fuel Oil | 72F | Yes | 3F | Night | No Exterior Use | Uninsulated | 100% Usage | AC, SEER 13 | 100% Conditioned | Central AC | Yes | None | No | Fuel Furnace, 80% AFUE | Ducted Heating | Fuel Oil Fuel Furnace | None | None | None | No | None | None | None | None | 100000-119999 | 100000-119999 | 100000-149999 | 25 ACH50 | R-49 | Uninsulated | Uninsulated | Uninsulated | Unfinished, Uninsulated | None | Brick, 12-in, 3-wythe, Uninsulated | Summer = 0.7, Winter = 0.85 | MISO | 100% LED | 100% Usage | 100% Usage | CR04 | None | EF 15.9 | EF 12, National Average | None | None | None | Electric | None | None | None | None | Cooling Season, 7 days/wk | Left/Right at 15ft | 4 | North | None | 100% | 85% | G26002101 | In metro area, not/partially in principal city | None | None | No | Hour18 | 104 | EF 17.6, 100% Usage | Composition Shingles | Stochastic | 1 | 1 | 2018 | 31 | 12 | 15 | None | MI | Owner | 1 | Medium | Occupied | 1950s | 1940-59 | Electric Standard | Electricity | Yes | Kalamazoo Battle Cr | 42.24 | -85.55 | F18 B18 L18 R18 | Double, Clear, Non-metal, Air, Exterior Clear Storm | 67.9925 | 0.19004 |  | 648.8593 | 1.8136 |  | 37.8062 | 0.10567 |  | 290.1404 | 0.81097 |  | 2392.9253 | 6.6884 |  | 0 | 0 |  | 319.7405 | 0.8937 |  | 921.1224 | 2.5746 |  | 0 | 0 | 1122.4622 | 1108.9809 | 4192.9678 | 26.9625 | 0.075363 |  | 16.7051 | 375.131 | 1.0485 |  | 21.9803 | 0.061437 |  | 2295.6257 | 6.4165 |  | 0 | 0 | 0 | 537.1993 | 1.5015 |  | 914.0887 | 2.555 |  | 0 | 0 | 36130.6807 | 0 | 0 | 0 | 0 | 0 | 0 | 0 |  | 0 | 0 | 0 |  | 0 | 0 | 0 | 0 |  | 0 | 0 | 0 | 0 | 0 | 51421.3707 | 51421.3707 | 143.7269 |  | 15290.69 | 15290.69 | 36130.6807 | 0 | 0 | 2727.0622 | 10954.7996 | 0 | 0 | 6133.3867 | 10954.7996 | 0 | 0 | 5810.7378 | 10954.7996 | 0 | 0 | 6390.7867 | 10954.7996 | 0 | 0 | 13681.8618 | 17088.1863 | 16765.5374 | 17345.5863
257610 | 0 | 242.131 | TRUE | 3301 | Non-CBSA East North Central | 5A | 5A | Hour23 | 4 | Cold | None | Standard Efficiency, No usage | East North Central | East North Central | Midwest | MI, Battle Creek | Electric, 80% Usage | EnergyStar, 80% Usage | Yes | Propane, 80% Usage | 65F | No | 0F | None | Not Applicable | G2600250 | G2600250, G26002000 | None | 290 Rated kWh, 80% Usage | 20 ft^2 | Fiberglass | 30% Leakage, R-8 | 2 ft | None | data/cambium/LRMER_MidCase_15_2025start,data/cambium/LRMER_LowRECost_15_2025start,data/cambium/LRMER_95DecarbBy2035_15_2025start,data/cambium/LRMER_LowRECost_25_2025start | kg/MWh,kg/MWh,kg/MWh,kg/MWh | /lib/resources/data/cambium/LRMER_MidCase_15_2025start/RFCMc.csv,/lib/resources/data/cambium/LRMER_LowRECost_15_2025start/RFCMc.csv,/lib/resources/data/cambium/LRMER_95DecarbBy2035_15_2025start/RFCMc.csv,/lib/resources/data/cambium/LRMER_LowRECost_25_2025start/RFCMc.csv | lb/MBtu,lb/MBtu,lb/MBtu,lb/MBtu | 195.9,195.9,195.9,195.9 | 147.3,147.3,147.3,147.3 | 177.8,177.8,177.8,177.8 | LRMER_MidCase_15_2025start,LRMER_LowRECost_15_2025start,LRMER_95DecarbBy2035_15_2025start,LRMER_LowRECost_25_2025start | CO2e,CO2e,CO2e,CO2e | 200.0,200.0,200.0,200.0 | 150-200% | RFCMc | Vented Attic | None | None | None | None | None | Single-Family Detached | Single-Family Detached | Single-Family Detached | 3000-3999 | 2500-3999 | Slab | 2 Car | 2 | 2 | <8 | Brick, Medium/Dark | Wood Frame | No | Propane | 55F | No | 0F | None | No Exterior Use | Uninsulated | 50% Usage | AC, SEER 13 | 80% Conditioned | Central AC | Yes | None | No | Fuel Furnace, 80% AFUE | Ducted Heating | Propane Fuel Furnace | None | None | None | No | None | None | None | None | 60000-69999 | 60000-79999 | 60000-99999 | 7 ACH50 | R-38 | None | None | None | Unfinished, Uninsulated | 2ft R10 Perimeter, Vertical | Wood Stud, R-11 | Summer = 0.7, Winter = 0.85 | MISO | 100% Incandescent | 100% Usage | 100% Usage | CR04 | None | None | None | None | None | None | None | None | None | None | None | Cooling Season, 7 days/wk | Left/Right at 15ft | 6 | Southwest | None | 50% | 85% | G26002000 | In metro area, not/partially in principal city | None | None | No | Hour12 | 103 | EF 15.9, 100% Usage | Composition Shingles | Stochastic | 1 | 1 | 2018 | 31 | 12 | 15 | None | MI | Renter | 1 | Low | Vacant | 2000s | 2000-09 | Propane Standard | Propane | Yes | W K Kellogg | 42.31 | -85.25 | F12 B12 L12 R12 | Double, Clear, Non-metal, Air | 0 | 0 |  | 0 | 0 |  | 0 | 0 |  | 1110.7394 | 1.1474 |  | 3528.5757 | 3.6451 |  | 0 | 0 |  | 0 | 0 |  | 499.3931 | 0.51588 |  | 0 | 0 | 0 | 0 | 0 | 0 | 0 |  | 0 | 0 | 0 |  | 21.9803 | 0.022706 |  | 0 | 0 |  | 0 | 0 | 0 | 0 | 0 |  | 480.0504 | 0.4959 |  | 0 | 0 | 0 | 0 | 0 | 0 | 0 | 0 | 0 | 0 |  | 0 | 0 | 0 |  | 0 | 0 | 0 | 0 |  | 0 | 0 | 22276.039 | 1714.7588 | 0 | 29631.8297 | 29631.8297 | 30.6103 |  | 5640.7389 | 5640.7389 | 0 | 0 | 23990.7978 | 1047.8514 | 0 | 0 | 6601.9399 | 2274.6015 | 0 | 0 | 6601.9399 | 2222.335 | 0 | 0 | 6601.9399 | 2337.8006 | 0 | 0 | 6601.9399 | 7649.7913 | 8876.5414 | 8824.2749 | 8939.7404
257629 | 0 | 242.131 | TRUE | 617 | CBSA Detroit-Warren-Dearborn, MI | 5A | 5A | Hour2 | 1 | Cold | None | Standard Efficiency | East North Central | East North Central | Midwest | MI, Westland | None | None | None | Electric, 100% Usage | 60F | No | 0F | None | Double-Loaded Interior | G2601630 | G2601630, G26003204 | None | None | 20 ft^2 | Fiberglass | 30% Leakage, Uninsulated | 2 ft | None | data/cambium/LRMER_MidCase_15_2025start,data/cambium/LRMER_LowRECost_15_2025start,data/cambium/LRMER_95DecarbBy2035_15_2025start,data/cambium/LRMER_LowRECost_25_2025start | kg/MWh,kg/MWh,kg/MWh,kg/MWh | /lib/resources/data/cambium/LRMER_MidCase_15_2025start/RFCMc.csv,/lib/resources/data/cambium/LRMER_LowRECost_15_2025start/RFCMc.csv,/lib/resources/data/cambium/LRMER_95DecarbBy2035_15_2025start/RFCMc.csv,/lib/resources/data/cambium/LRMER_LowRECost_25_2025start/RFCMc.csv | lb/MBtu,lb/MBtu,lb/MBtu,lb/MBtu | 195.9,195.9,195.9,195.9 | 147.3,147.3,147.3,147.3 | 177.8,177.8,177.8,177.8 | LRMER_MidCase_15_2025start,LRMER_LowRECost_15_2025start,LRMER_95DecarbBy2035_15_2025start,LRMER_LowRECost_25_2025start | CO2e,CO2e,CO2e,CO2e | 200.0,200.0,200.0,200.0 | 0-100% | RFCMc | None | Left | None | Middle | 323 | None | 50 or more Unit | Multifamily with 5+ units, 1-3 stories | Multi-Family with 5+ Units | 500-749 | 0-1499 | Unheated Basement | None | 3 | 3 | <8 | Vinyl, Light | Brick | No | Natural Gas | 70F | Yes | 6F | Day and Night -3h | No Exterior Use | Uninsulated | 100% Usage | Room AC, EER 9.8 | 60% Conditioned | Room AC | Yes | Heating Only | No | Shared Heating | Ducted Heating | Natural Gas Shared Heating | None | None | Boiler Baseboards Heating Only, Natural Gas | No | None | None | None | None | <10000 | <20000 | <20000 | 50 ACH50 | None | Uninsulated | Uninsulated | Uninsulated | Finished, R-13 | None | Brick, 12-in, 3-wythe, Uninsulated | Summer = 0.7, Winter = 0.85 | MISO | 100% LED | 100% Usage | 100% Usage | CR04 | None | None | None | None | Gas Grill | None | None | None | None | None | None | Cooling Season, 7 days/wk | 27 | 2 | South | None | 100% | 89% | G26003204 | In metro area, not/partially in principal city | None | None | None | Hour19 | 103 | EF 17.6, 100% Usage | Asphalt Shingles, Medium | Stochastic | 1 | 1 | 2018 | 31 | 12 | 15 | None | MI | Renter | 1 | Medium | Occupied | 1960s | 1960-79 | Natural Gas Standard | Natural Gas | Yes | Detroit Metropolita | 42.22 | -83.35 | F18 B18 L18 R18 | Single, Clear, Non-metal | 67.9925 | 0.37578 |  | 0 | 0 |  | 0 | 0 |  | 0 | 0 |  | 1972.3683 | 10.9008 |  | 0 | 0 |  | 0 | 0 |  | 127.4859 | 0.70458 |  | 0 | 0 | 0 | 0 | 0 | 21.6873 | 0.11986 |  | 0 | 248.8173 | 1.3751 |  | 16.412 | 0.090705 |  | 1315.303 | 7.2693 |  | 0 | 0 | 0 | 389.4915 | 2.1526 |  | 434.0383 | 2.3988 |  | 0 | 0 | 0 | 0 | 0 | 0 | 620.1384 | 0 | 29069.4264 | 160.6592 |  | 0 | 3891.6907 | 21.5084 |  | 0 | 0 | 0 | 0 |  | 0 | 0 | 0 | 0 | 0 | 38175.1445 | 38175.1445 | 210.9842 |  | 4593.889 | 4593.889 | 0 | 33581.2555 | 0 | 832.6287 | 0 | 7655.8345 | 0 | 1853.7662 | 0 | 7655.8345 | 0 | 1776.544 | 0 | 7655.8345 | 0 | 1916.152 | 0 | 7655.8345 | 0 | 8488.4632 | 9509.6008 | 9432.3785 | 9571.9865
257725 | 0 | 242.131 | TRUE | 1220 | Non-CBSA East North Central | 5A | 5A | Hour11 | 3 | Cold | None | None | East North Central | East North Central | Midwest | MI, Lansing | Gas, 100% Usage | EnergyStar, 100% Usage | Yes | Electric, 100% Usage | 75F | No | 0F | None | Not Applicable | G2600650 | G2600650, G26001802 | None | 290 Rated kWh, 100% Usage | 20 ft^2 | Fiberglass | 20% Leakage, Uninsulated | 2 ft | None | data/cambium/LRMER_MidCase_15_2025start,data/cambium/LRMER_LowRECost_15_2025start,data/cambium/LRMER_95DecarbBy2035_15_2025start,data/cambium/LRMER_LowRECost_25_2025start | kg/MWh,kg/MWh,kg/MWh,kg/MWh | /lib/resources/data/cambium/LRMER_MidCase_15_2025start/RFCMc.csv,/lib/resources/data/cambium/LRMER_LowRECost_15_2025start/RFCMc.csv,/lib/resources/data/cambium/LRMER_95DecarbBy2035_15_2025start/RFCMc.csv,/lib/resources/data/cambium/LRMER_LowRECost_25_2025start/RFCMc.csv | lb/MBtu,lb/MBtu,lb/MBtu,lb/MBtu | 195.9,195.9,195.9,195.9 | 147.3,147.3,147.3,147.3 | 177.8,177.8,177.8,177.8 | LRMER_MidCase_15_2025start,LRMER_LowRECost_15_2025start,LRMER_95DecarbBy2035_15_2025start,LRMER_LowRECost_25_2025start | CO2e,CO2e,CO2e,CO2e | 200.0,200.0,200.0,200.0 | 300-400% | RFCMc | Vented Attic | None | None | None | None | None | Single-Family Detached | Single-Family Detached | Single-Family Detached | 1000-1499 | 0-1499 | Unheated Basement | None | 1 | 1 | <8 | None | Brick | No | Natural Gas | 55F | Yes | 3F | Night -1h | No Exterior Use | Uninsulated | 100% Usage | AC, SEER 15 | 100% Conditioned | Central AC | Yes | None | No | Fuel Furnace, 80% AFUE | Ducted Heating | Natural Gas Fuel Furnace | None | None | None | No | None | None | None | None | 50000-59999 | 40000-59999 | 40000-59999 | 30 ACH50 | R-38 | Uninsulated | Uninsulated | Uninsulated | Unfinished, Uninsulated | None | Brick, 12-in, 3-wythe, Uninsulated | Summer = 0.7, Winter = 0.85 | MISO | 100% LED | 100% Usage | 100% Usage | CR04 | None | None | EF 12, National Average | None | None | None | None | None | None | None | None | Cooling Season, 7 days/wk | Left/Right at 15ft | 2 | West | None | 100% | 85% | G26001802 | In metro area, not/partially in principal city | None | None | No | Hour18 | 103 | EF 17.6, 100% Usage | Composition Shingles | Stochastic | 1 | 1 | 2018 | 31 | 12 | 15 | None | MI | Owner | 1 | Medium | Vacant | 1950s | 1940-59 | Natural Gas Standard | Natural Gas | Yes | Mason Jewett Fld | 42.57 | -84.42 | F15 B15 L15 R15 | Double, Clear, Metal, Air | 0 | 0 |  | 0 | 0 |  | 0 | 0 |  | 227.4232 | 0.63567 |  | 1416.1194 | 3.9582 |  | 0 | 0 |  | 319.7405 | 0.8937 |  | 391.2499 | 1.0936 |  | 0 | 0 | 0 | 0 | 0 | 0 | 0 |  | 0 | 0 | 0 |  | 21.9803 | 0.061437 |  | 0 | 0 |  | 0 | 0 | 0 | 0 | 0 |  | 434.0383 | 1.2132 |  | 0 | 0 | 0 | 0 | 0 | 0 | 0 | 0 | 15334.0645 | 42.86 |  | 0 | 1560.6034 | 4.362 |  | 0 | 0 | 0 | 0 |  | 0 | 0 | 0 | 0 | 0 | 19705.2195 | 19705.2195 | 55.0777 |  | 2810.2585 | 2810.2585 | 0 | 16894.961 | 0 | 518.5522 | 0 | 3851.6733 | 0 | 1135.4397 | 0 | 3851.6733 | 0 | 1095.2478 | 0 | 3851.6733 | 0 | 1173.9175 | 0 | 3851.6733 | 0 | 4370.2255 | 4987.1129 | 4946.921 | 5025.5907
257740 | 0 | 242.131 | TRUE | 1690 | Non-CBSA East North Central | 6A | 6A | Hour18 | 3 | Cold | None | Standard Efficiency | East North Central | East North Central | Midwest | In another census Place | Electric, 80% Usage | EnergyStar, 80% Usage | Yes | Propane, 80% Usage | 68F | Yes | 2F | Day Setup +2h | Not Applicable | G2600550 | G2600550, G26000500 | None | None | 20 ft^2 | Fiberglass | 20% Leakage, R-6 | 2 ft | None | data/cambium/LRMER_MidCase_15_2025start,data/cambium/LRMER_LowRECost_15_2025start,data/cambium/LRMER_95DecarbBy2035_15_2025start,data/cambium/LRMER_LowRECost_25_2025start | kg/MWh,kg/MWh,kg/MWh,kg/MWh | /lib/resources/data/cambium/LRMER_MidCase_15_2025start/RFCMc.csv,/lib/resources/data/cambium/LRMER_LowRECost_15_2025start/RFCMc.csv,/lib/resources/data/cambium/LRMER_95DecarbBy2035_15_2025start/RFCMc.csv,/lib/resources/data/cambium/LRMER_LowRECost_25_2025start/RFCMc.csv | lb/MBtu,lb/MBtu,lb/MBtu,lb/MBtu | 195.9,195.9,195.9,195.9 | 147.3,147.3,147.3,147.3 | 177.8,177.8,177.8,177.8 | LRMER_MidCase_15_2025start,LRMER_LowRECost_15_2025start,LRMER_95DecarbBy2035_15_2025start,LRMER_LowRECost_25_2025start | CO2e,CO2e,CO2e,CO2e | 200.0,200.0,200.0,200.0 | 400%+ | RFCMc | Vented Attic | None | None | None | None | None | Single-Family Detached | Single-Family Detached | Single-Family Detached | 1500-1999 | 1500-2499 | Unheated Basement | 2 Car | 2 | 2 | <8 | None | Brick | No | Propane | 70F | No | 0F | None | No Exterior Use | Uninsulated | 50% Usage | AC, SEER 13 | 100% Conditioned | Central AC | Yes | None | No | Fuel Furnace, 92.5% AFUE | Ducted Heating | Propane Fuel Furnace | None | None | None | No | None | None | None | None | 80000-99999 | 80000-99999 | 60000-99999 | 3 ACH50 | R-49 | Uninsulated | Uninsulated | Uninsulated | Unfinished, Uninsulated | None | Brick, 12-in, 3-wythe, R-11 | Summer = 0.7, Winter = 0.85 | MISO | 100% CFL | 100% Usage | 100% Usage | CR04 | None | EF 15.9 | None | None | None | None | Electric | None | None | None | None | Cooling Season, 7 days/wk | Left/Right at 15ft | 1 | Northeast | None | 50% | 85% | G26000500 | Not/partially in metro area | None | None | No | Hour16 | 103 | EF 17.6, 100% Usage | Metal, Dark | Stochastic | 1 | 1 | 2018 | 31 | 12 | 15 | None | MI | Owner | 1 | Low | Occupied | 2000s | 2000-09 | Propane Standard | Propane | Yes | Cherry Capital | 44.74 | -85.58 | F15 B15 L15 R15 | Double, Low-E, Non-metal, Air, M-Gain | 54.5112 | 0.10999 |  | 220.6825 | 0.44528 |  | 12.8951 | 0.026019 |  | 403.5589 | 0.81428 |  | 1828.4704 | 3.6894 |  | 0 | 0 |  | 0 | 0 |  | 361.9428 | 0.73031 |  | 0 | 0 | 753.7788 | 744.6936 | 0 | 46.0122 | 0.092841 |  | 24.911 | 620.1384 | 1.2513 |  | 21.9803 | 0.044351 |  | 829.0981 | 1.6729 |  | 0 | 0 | 0 | 18.4635 | 0.037255 |  | 914.0887 | 1.8444 |  | 0 | 0 | 0 | 0 | 0 | 0 | 0 | 0 | 0 | 0 |  | 0 | 0 | 0 |  | 0 | 0 | 0 | 0 |  | 0 | 0 | 20212.2325 | 2188.0686 | 543.9399 | 29799.4664 | 29799.4664 | 60.1279 |  | 6855.2254 | 6855.2254 | 0 | 0 | 22944.241 | 1257.3835 | 0 | 0 | 6313.8842 | 2789.423 | 0 | 0 | 6313.8842 | 2652.7334 | 0 | 0 | 6313.8842 | 2902.3208 | 0 | 0 | 6313.8842 | 7571.2677 | 9103.3072 | 8966.6176 | 9216.205
257750 | 0 | 242.131 | TRUE | 2176 | Non-CBSA East North Central | 5A | 5A | Hour2 | 3 | Cold | None | None | East North Central | East North Central | Midwest | MI, Midland | Electric, 100% Usage | EnergyStar, 100% Usage | Yes | Gas, 100% Usage | 70F | No | 0F | None | Not Applicable | G2601110 | G2601110, G26001400 | None | None | 20 ft^2 | Fiberglass | 10% Leakage, Uninsulated | 2 ft | None | data/cambium/LRMER_MidCase_15_2025start,data/cambium/LRMER_LowRECost_15_2025start,data/cambium/LRMER_95DecarbBy2035_15_2025start,data/cambium/LRMER_LowRECost_25_2025start | kg/MWh,kg/MWh,kg/MWh,kg/MWh | /lib/resources/data/cambium/LRMER_MidCase_15_2025start/RFCMc.csv,/lib/resources/data/cambium/LRMER_LowRECost_15_2025start/RFCMc.csv,/lib/resources/data/cambium/LRMER_95DecarbBy2035_15_2025start/RFCMc.csv,/lib/resources/data/cambium/LRMER_LowRECost_25_2025start/RFCMc.csv | lb/MBtu,lb/MBtu,lb/MBtu,lb/MBtu | 195.9,195.9,195.9,195.9 | 147.3,147.3,147.3,147.3 | 177.8,177.8,177.8,177.8 | LRMER_MidCase_15_2025start,LRMER_LowRECost_15_2025start,LRMER_95DecarbBy2035_15_2025start,LRMER_LowRECost_25_2025start | CO2e,CO2e,CO2e,CO2e | 200.0,200.0,200.0,200.0 | 300-400% | RFCMc | Vented Attic | None | None | None | None | None | Single-Family Detached | Single-Family Detached | Single-Family Detached | 2000-2499 | 1500-2499 | Vented Crawlspace | None | 2 | 2 | <8 | None | Brick | No | Natural Gas | 55F | Yes | 6F | Night -3h | No Exterior Use | Uninsulated | 100% Usage | AC, SEER 13 | 100% Conditioned | Central AC | Yes | None | No | Fuel Furnace, 80% AFUE | Ducted Heating | Natural Gas Fuel Furnace | None | None | None | No | None | None | None | None | 40000-44999 | 40000-59999 | 40000-59999 | 15 ACH50 | R-38 | Uninsulated | Uninsulated | Uninsulated | Unfinished, Uninsulated | None | Brick, 12-in, 3-wythe, Uninsulated | Summer = 0.7, Winter = 0.85 | MISO | 100% LED | 100% Usage | 100% Usage | CR04 | None | None | EF 12, National Average | None | None | None | None | None | None | None | None | Cooling Season, 7 days/wk | Left/Right at 15ft | 1 | Northeast | None | 100% | 85% | G26001400 | In metro area, not/partially in principal city | None | None | No | Hour21 | 103 | EF 17.6, 100% Usage | Slate | Stochastic | 1 | 1 | 2018 | 31 | 12 | 15 | None | MI | Owner | 1 | Medium | Vacant | 1950s | 1940-59 | Natural Gas Standard | Natural Gas | Yes | Mbs Intl | 43.53 | -84.08 | F15 B15 L15 R15 | Triple, Low-E, Non-metal, Air, L-Gain | 0 | 0 |  | 0 | 0 |  | 0 | 0 |  | 178.4803 | 0.2797 |  | 2285.0751 | 3.5809 |  | 0 | 0 |  | 319.7405 | 0.50106 |  | 698.0953 | 1.094 |  | 0 | 0 | 0 | 0 | 0 | 0 | 0 |  | 0 | 0 | 0 |  | 21.9803 | 0.034445 |  | 0 | 0 |  | 0 | 0 | 0 | 0 | 0 |  | 434.0383 | 0.68018 |  | 0 | 0 | 0 | 0 | 0 | 0 | 0 | 0 | 27559.2311 | 43.1879 |  | 0 | 1714.1727 | 2.6863 |  | 0 | 0 | 0 | 0 |  | 0 | 0 | 0 | 0 | 0 | 33210.5206 | 33210.5206 | 52.0441 |  | 3937.4098 | 3937.4098 | 0 | 29273.1108 | 0 | 741.2316 | 0 | 6673.6828 | 0 | 1609.1675 | 0 | 6673.6828 | 0 | 1550.8931 | 0 | 6673.6828 | 0 | 1659.1787 | 0 | 6673.6828 | 0 | 7414.9144 | 8282.8502 | 8224.5759 | 8332.8615
257763 | 0 | 242.131 | TRUE | 1690 | Non-CBSA East North Central | 5A | 5A | Hour10 | 3 | Cold | None | Standard Efficiency | East North Central | East North Central | Midwest | Not in a census Place | Electric, 100% Usage | EnergyStar, 100% Usage | Yes | Electric, 100% Usage | 76F | No | 0F | None | Not Applicable | G2601150 | G2601150, G26003300 | None | 318 Rated kWh, 100% Usage | 20 ft^2 | Fiberglass | 30% Leakage, Uninsulated | 2 ft | None | data/cambium/LRMER_MidCase_15_2025start,data/cambium/LRMER_LowRECost_15_2025start,data/cambium/LRMER_95DecarbBy2035_15_2025start,data/cambium/LRMER_LowRECost_25_2025start | kg/MWh,kg/MWh,kg/MWh,kg/MWh | /lib/resources/data/cambium/LRMER_MidCase_15_2025start/RFCMc.csv,/lib/resources/data/cambium/LRMER_LowRECost_15_2025start/RFCMc.csv,/lib/resources/data/cambium/LRMER_95DecarbBy2035_15_2025start/RFCMc.csv,/lib/resources/data/cambium/LRMER_LowRECost_25_2025start/RFCMc.csv | lb/MBtu,lb/MBtu,lb/MBtu,lb/MBtu | 195.9,195.9,195.9,195.9 | 147.3,147.3,147.3,147.3 | 177.8,177.8,177.8,177.8 | LRMER_MidCase_15_2025start,LRMER_LowRECost_15_2025start,LRMER_95DecarbBy2035_15_2025start,LRMER_LowRECost_25_2025start | CO2e,CO2e,CO2e,CO2e | 200.0,200.0,200.0,200.0 | 400%+ | RFCMc | Vented Attic | None | None | None | None | None | Single-Family Detached | Single-Family Detached | Single-Family Detached | 1500-1999 | 1500-2499 | Vented Crawlspace | 2 Car | 1 | 1 | <8 | None | Brick | No | Natural Gas | 75F | Yes | 6F | Day and Night +2h | No Exterior Use | Uninsulated | 100% Usage | AC, SEER 13 | 60% Conditioned | Central AC | Yes | None | No | Fuel Wall/Floor Furnace, 60% AFUE | Non-Ducted Heating | Natural Gas Fuel Wall/Floor Furnace | None | None | None | No | None | None | None | None | 60000-69999 | 60000-79999 | 60000-99999 | 15 ACH50 | R-19 | Uninsulated | Uninsulated | Uninsulated | Unfinished, Uninsulated | None | Brick, 12-in, 3-wythe, Uninsulated | Summer = 0.7, Winter = 0.85 | MISO | 100% Incandescent | 100% Usage | 100% Usage | CR04 | None | EF 6.7 | None | None | None | None | None | None | None | None | None | Cooling Season, 7 days/wk | Left/Right at 15ft | 1 | East | None | 100% | 85% | G26003300 | In metro area, not/partially in principal city | None | None | No | Hour12 | 103 | EF 17.6, 100% Usage | Composition Shingles | Stochastic | 1 | 1 | 2018 | 31 | 12 | 15 | None | MI | Owner | 1 | Medium | Occupied | 1960s | 1960-79 | Natural Gas Standard | Natural Gas | Yes | Custer | 41.93 | -83.43 | F9 B9 L9 R9 | Double, Clear, Non-metal, Air | 67.9925 | 0.13719 |  | 275.7799 | 0.55646 |  | 16.1189 | 0.032524 |  | 260.5402 | 0.52571 |  | 934.0175 | 1.8846 |  | 60.3726 | 0.12182 |  | 0 | 0 |  | 0 | 0 |  | 0 | 0 | 0 | 0 | 0 | 184.6348 | 0.37255 |  | 99.9372 | 1938.9582 | 3.9123 |  | 21.9803 | 0.044351 |  | 1658.1961 | 3.3458 |  | 0 | 0 | 0 | 339.6694 | 0.68537 |  | 1790.0781 | 3.6119 |  | 0 | 0 | 0 | 0 | 0 | 0 | 0 | 0 | 48846.7414 | 98.5606 |  | 0 | 2753.6958 | 5.5563 |  | 0 | 0 | 0 | 0 |  | 0 | 0 | 0 | 0 | 0 | 59248.4198 | 59248.4198 | 119.5486 |  | 7647.9826 | 7647.9826 | 0 | 51600.4372 | 0 | 1373.6841 | 0 | 11763.8483 | 0 | 3086.125 | 0 | 11763.8483 | 0 | 2922.7546 | 0 | 11763.8483 | 0 | 3203.9134 | 0 | 11763.8483 | 0 | 13137.5323 | 14849.9733 | 14686.6029 | 14967.7617
257836 | 0 | 242.131 | TRUE | 3301 | Non-CBSA East North Central | 6A | 6A | Hour22 | 3 | Cold | None | Standard Efficiency | East North Central | East North Central | Midwest | Not in a census Place | None | None | None | Electric, 100% Usage | 70F | No | 0F | None | Not Applicable | G2601230 | G2601230, G26000600 | None | 290 Rated kWh, 100% Usage | 20 ft^2 | Fiberglass | 0% Leakage, Uninsulated | 2 ft | None | data/cambium/LRMER_MidCase_15_2025start,data/cambium/LRMER_LowRECost_15_2025start,data/cambium/LRMER_95DecarbBy2035_15_2025start,data/cambium/LRMER_LowRECost_25_2025start | kg/MWh,kg/MWh,kg/MWh,kg/MWh | /lib/resources/data/cambium/LRMER_MidCase_15_2025start/RFCMc.csv,/lib/resources/data/cambium/LRMER_LowRECost_15_2025start/RFCMc.csv,/lib/resources/data/cambium/LRMER_95DecarbBy2035_15_2025start/RFCMc.csv,/lib/resources/data/cambium/LRMER_LowRECost_25_2025start/RFCMc.csv | lb/MBtu,lb/MBtu,lb/MBtu,lb/MBtu | 195.9,195.9,195.9,195.9 | 147.3,147.3,147.3,147.3 | 177.8,177.8,177.8,177.8 | LRMER_MidCase_15_2025start,LRMER_LowRECost_15_2025start,LRMER_95DecarbBy2035_15_2025start,LRMER_LowRECost_25_2025start | CO2e,CO2e,CO2e,CO2e | 200.0,200.0,200.0,200.0 | 400%+ | RFCMc | Vented Attic | None | None | None | None | None | Single-Family Detached | Single-Family Detached | Single-Family Detached | 3000-3999 | 2500-3999 | Heated Basement | 2 Car | 1 | 1 | <8 | Vinyl, Light | Brick | No | Other Fuel | 68F | No | 0F | None | No Exterior Use | Uninsulated | 100% Usage | AC, SEER 15 | 60% Conditioned | Central AC | Yes | None | No | Other | Ducted Heating | None | None | None | None | No | None | None | None | None | 120000-139999 | 120000-139999 | 100000-149999 | 7 ACH50 | R-30 | Uninsulated | Wall R-10, Exterior | R-10, Exterior | Unfinished, Uninsulated | None | Brick, 12-in, 3-wythe, Uninsulated | Summer = 0.7, Winter = 0.85 | MISO | 100% CFL | 100% Usage | 100% Usage | CR04 | None | None | None | None | None | None | None | None | None | None | None | Cooling Season, 7 days/wk | Left/Right at 15ft | 2 | West | None | 100% | 85% | G26000600 | Not/partially in metro area | None | None | No | Hour17 | 103 | EF 19.9, 100% Usage | Composition Shingles | Stochastic | 1 | 1 | 2018 | 31 | 12 | 15 | None | MI | Owner | 1 | Medium | Occupied | 1990s | 1980-99 | Electric Premium | Electricity | Yes | Roben Hood | 43.72 | -85.5 | F9 B9 L9 R9 | Single, Clear, Non-metal, Exterior Clear Storm | 40.7369 | 0.042082 |  | 0 | 0 |  | 0 | 0 |  | 179.6526 | 0.18558 |  | 748.7966 | 0.77352 |  | 91.1451 | 0.094155 |  | 0 | 0 |  | 0 | 0 |  | 0 | 0 | 0 | 0 | 2523.9281 | 66.2341 | 0.068421 |  | 24.911 | 1062.6757 | 1.0978 |  | 21.9803 | 0.022706 |  | 2321.4159 | 2.3981 |  | 0 | 0 | 0 | 405.6104 | 0.419 |  | 400.042 | 0.41325 |  | 0 | 0 | 0 | 0 | 0 | 0 | 0 | 0 | 0 | 0 |  | 0 | 0 | 0 |  | 0 | 0 | 0 | 0 |  | 0 | 0 | 0 | 0 | 0 | 7887.1286 | 7887.1286 | 8.1476 |  | 7887.1286 | 7887.1286 | 0 | 0 | 0 | 1419.9478 | 0 | 0 | 0 | 3189.8081 | 0 | 0 | 0 | 3008.7213 | 0 | 0 | 0 | 3332.6579 | 0 | 0 | 0 | 1419.9478 | 3189.8081 | 3008.7213 | 3332.6579
257844 | 0 | 242.131 | TRUE | 1690 | Non-CBSA East North Central | 6A | 6A | Hour3 | 3 | Cold | None | Standard Efficiency | East North Central | East North Central | Midwest | Not in a census Place | Gas, 100% Usage | Standard, 100% Usage | Yes | Gas, 100% Usage | 75F | No | 0F | None | Not Applicable | G2600550 | G2600550, G26000500 | None | None | 20 ft^2 | Fiberglass | None | 2 ft | None | data/cambium/LRMER_MidCase_15_2025start,data/cambium/LRMER_LowRECost_15_2025start,data/cambium/LRMER_95DecarbBy2035_15_2025start,data/cambium/LRMER_LowRECost_25_2025start | kg/MWh,kg/MWh,kg/MWh,kg/MWh | /lib/resources/data/cambium/LRMER_MidCase_15_2025start/RFCMc.csv,/lib/resources/data/cambium/LRMER_LowRECost_15_2025start/RFCMc.csv,/lib/resources/data/cambium/LRMER_95DecarbBy2035_15_2025start/RFCMc.csv,/lib/resources/data/cambium/LRMER_LowRECost_25_2025start/RFCMc.csv | lb/MBtu,lb/MBtu,lb/MBtu,lb/MBtu | 195.9,195.9,195.9,195.9 | 147.3,147.3,147.3,147.3 | 177.8,177.8,177.8,177.8 | LRMER_MidCase_15_2025start,LRMER_LowRECost_15_2025start,LRMER_95DecarbBy2035_15_2025start,LRMER_LowRECost_25_2025start | CO2e,CO2e,CO2e,CO2e | 200.0,200.0,200.0,200.0 | 150-200% | RFCMc | Vented Attic | None | None | None | None | None | Single-Family Detached | Single-Family Detached | Single-Family Detached | 1500-1999 | 1500-2499 | Slab | 2 Car | 3 | 3 | <8 | Vinyl, Light | Brick | No | Natural Gas | 68F | No | 0F | None | No Exterior Use | Uninsulated | 100% Usage | Room AC, EER 12.0 | 60% Conditioned | Room AC | No | None | No | Fuel Boiler, 80% AFUE | Non-Ducted Heating | Natural Gas Fuel Boiler | None | None | None | No | None | None | None | None | 35000-39999 | 20000-39999 | 20000-39999 | 15 ACH50 | R-38 | None | None | None | Unfinished, Uninsulated | Uninsulated | Brick, 12-in, 3-wythe, R-7 | Summer = 0.7, Winter = 0.85 | MISO | 100% LED | 100% Usage | 100% Usage | CR04 | None | None | None | None | None | None | None | None | None | None | None | Cooling Season, 7 days/wk | Left/Right at 15ft | 3 | North | None | 100% | 85% | G26000500 | Not/partially in metro area | None | None | No | Hour17 | 103 | EF 17.6, 100% Usage | Composition Shingles | Stochastic | 1 | 1 | 2018 | 31 | 12 | 15 | None | MI | Owner | 1 | Medium | Occupied | 1970s | 1960-79 | Electric Standard | Electricity | Yes | Cherry Capital | 44.74 | -85.58 | F15 B15 L15 R15 | Single, Clear, Non-metal | 54.5112 | 0.10999 |  | 89.3867 | 0.18036 |  | 37.5131 | 0.075692 |  | 0 | 0 |  | 651.7901 | 1.3152 |  | 0 | 0 |  | 0 | 0 |  | 126.6067 | 0.25546 |  | 0 | 0 | 0 | 0 | 3709.9867 | 30.7725 | 0.062091 |  | 16.7051 | 473.6028 | 0.95561 |  | 21.9803 | 0.044351 |  | 2163.1576 | 4.3647 |  | 0 | 0 | 0 | 32.2378 | 0.065048 |  | 434.0383 | 0.87578 |  | 0 | 0 | 0 | 0 | 1187.2309 | 0 | 0 | 0 | 41221.0321 | 83.1738 |  | 0 | 0 | 0 |  | 0 | 0 | 947.2057 | 1.9112 |  | 0 | 0 | 0 | 0 | 0 | 51197.7575 | 51197.7575 | 103.3044 |  | 7842.2888 | 7842.2888 | 0 | 43355.4687 | 0 | 1382.4244 | 0 | 9884.1828 | 0 | 3124.9902 | 0 | 9884.1828 | 0 | 2958.739 | 0 | 9884.1828 | 0 | 3257.411 | 0 | 9884.1828 | 0 | 11266.6072 | 13009.173 | 12842.9218 | 13141.5938
257861 | 0 | 242.131 | TRUE | 1202 | Non-CBSA East North Central | 5A | 5A | Hour6 | 2 | Cold | None | Standard Efficiency | East North Central | East North Central | Midwest | In another census Place | Electric, 80% Usage | EnergyStar, 80% Usage | Yes | Electric, 80% Usage | 68F | Yes | 5F | Day Setup and Night Setback -5h | Not Applicable | G2600910 | G2600910, G26002500 | None | None | 20 ft^2 | Fiberglass | 30% Leakage, Uninsulated | 2 ft | None | data/cambium/LRMER_MidCase_15_2025start,data/cambium/LRMER_LowRECost_15_2025start,data/cambium/LRMER_95DecarbBy2035_15_2025start,data/cambium/LRMER_LowRECost_25_2025start | kg/MWh,kg/MWh,kg/MWh,kg/MWh | /lib/resources/data/cambium/LRMER_MidCase_15_2025start/RFCMc.csv,/lib/resources/data/cambium/LRMER_LowRECost_15_2025start/RFCMc.csv,/lib/resources/data/cambium/LRMER_95DecarbBy2035_15_2025start/RFCMc.csv,/lib/resources/data/cambium/LRMER_LowRECost_25_2025start/RFCMc.csv | lb/MBtu,lb/MBtu,lb/MBtu,lb/MBtu | 195.9,195.9,195.9,195.9 | 147.3,147.3,147.3,147.3 | 177.8,177.8,177.8,177.8 | LRMER_MidCase_15_2025start,LRMER_LowRECost_15_2025start,LRMER_95DecarbBy2035_15_2025start,LRMER_LowRECost_25_2025start | CO2e,CO2e,CO2e,CO2e | 200.0,200.0,200.0,200.0 | 300-400% | RFCMc | Vented Attic | None | Middle | None | None | 30 | Single-Family Attached | Single-Family Attached | Single-Family Attached | 1000-1499 | 0-1499 | Unheated Basement | None | 2 | 2 | <8 | Vinyl, Light | Brick | No | Natural Gas | 60F | Yes | 12F | Day -3h | No Exterior Use | Uninsulated | 50% Usage | AC, SEER 10 | 100% Conditioned | Central AC | Yes | None | No | Fuel Wall/Floor Furnace, 60% AFUE | Non-Ducted Heating | Natural Gas Fuel Wall/Floor Furnace | None | None | None | No | None | None | None | None | 60000-69999 | 60000-79999 | 60000-99999 | 15 ACH50 | R-30 | Uninsulated | Uninsulated | Uninsulated | Unfinished, Uninsulated | None | Brick, 12-in, 3-wythe, R-15 | Summer = 0.7, Winter = 0.85 | MISO | 100% Incandescent | 100% Usage | 100% Usage | CR04 | None | None | None | None | None | None | None | None | None | None | None | Cooling Season, 7 days/wk | 4 | 2 | East | None | 50% | 104% | G26002500 | Not/partially in metro area | None | None | No | Hour18 | 103 | EF 17.6, 100% Usage | Composition Shingles | Stochastic | 1 | 1 | 2018 | 31 | 12 | 15 | None | MI | Owner | 1 | Low | Occupied | 1990s | 1980-99 | Natural Gas Standard | Natural Gas | Yes | Lenawee Co | 41.87 | -84.08 | F18 B18 L18 R18 | Single, Clear, Non-metal | 67.9925 | 0.19289 |  | 296.0018 | 0.83974 |  | 17.2912 | 0.049054 |  | 657.9446 | 1.8665 |  | 2540.34 | 7.2068 |  | 0 | 0 |  | 0 | 0 |  | 0 | 0 |  | 0 | 0 | 0 | 0 | 0 | 160.0168 | 0.45396 |  | 0 | 1519.8666 | 4.3118 |  | 16.412 | 0.04656 |  | 967.7207 | 2.7454 |  | 0 | 0 | 0 | 311.5345 | 0.8838 |  | 434.0383 | 1.2313 |  | 0 | 0 | 0 | 0 | 0 | 0 | 0 | 0 | 10214.6991 | 28.9785 |  | 0 | 2934.5206 | 8.3251 |  | 0 | 0 | 0 | 0 |  | 0 | 0 | 0 | 0 | 0 | 20138.6716 | 20138.6716 | 57.1322 |  | 6989.4519 | 6989.4519 | 0 | 13149.2197 | 0 | 1279.8635 | 0 | 2997.7407 | 0 | 2825.3439 | 0 | 2997.7407 | 0 | 2702.9519 | 0 | 2997.7407 | 0 | 2965.352 | 0 | 2997.7407 | 0 | 4277.6042 | 5823.0846 | 5700.6927 | 5963.0927
257876 | 0 | 242.131 | TRUE | 853 | CBSA Detroit-Warren-Dearborn, MI | 5A | 5A | Hour13 | 2 | Cold | None | Standard Efficiency | East North Central | East North Central | Midwest | Not in a census Place | Electric, 80% Usage | Standard, 80% Usage | Yes | Electric, 80% Usage | 68F | Yes | 5F | Night Setback -4h | Double-Loaded Interior | G2601250 | G2601250, G26002901 | None | 290 Rated kWh, 80% Usage | 20 ft^2 | Fiberglass | 20% Leakage, R-8 | 2 ft | None | data/cambium/LRMER_MidCase_15_2025start,data/cambium/LRMER_LowRECost_15_2025start,data/cambium/LRMER_95DecarbBy2035_15_2025start,data/cambium/LRMER_LowRECost_25_2025start | kg/MWh,kg/MWh,kg/MWh,kg/MWh | /lib/resources/data/cambium/LRMER_MidCase_15_2025start/RFCMc.csv,/lib/resources/data/cambium/LRMER_LowRECost_15_2025start/RFCMc.csv,/lib/resources/data/cambium/LRMER_95DecarbBy2035_15_2025start/RFCMc.csv,/lib/resources/data/cambium/LRMER_LowRECost_25_2025start/RFCMc.csv | lb/MBtu,lb/MBtu,lb/MBtu,lb/MBtu | 195.9,195.9,195.9,195.9 | 147.3,147.3,147.3,147.3 | 177.8,177.8,177.8,177.8 | LRMER_MidCase_15_2025start,LRMER_LowRECost_15_2025start,LRMER_95DecarbBy2035_15_2025start,LRMER_LowRECost_25_2025start | CO2e,CO2e,CO2e,CO2e | 200.0,200.0,200.0,200.0 | 0-100% | RFCMc | None | Right | None | Bottom | 4 | None | 3 or 4 Unit | Multifamily with 2-4 Units | Multi-Family with 2 - 4 Units | 750-999 | 0-1499 | Slab | None | 2 | 2 | <8 | Brick, Medium/Dark | Wood Frame | No | Natural Gas | 70F | Yes | 3F | Night +3h | No Exterior Use | Uninsulated | 50% Usage | AC, SEER 15 | 100% Conditioned | Central AC | Yes | None | No | Fuel Furnace, 80% AFUE | Ducted Heating | Natural Gas Fuel Furnace | None | None | None | No | None | None | None | None | <10000 | <20000 | <20000 | 8 ACH50 | None | None | None | None | Finished, R-30 | 2ft R5 Perimeter, Vertical | Wood Stud, R-11 | Summer = 0.7, Winter = 0.85 | MISO | 100% Incandescent | 100% Usage | 100% Usage | CR04 | None | None | None | None | None | None | None | None | None | None | None | Cooling Season, 7 days/wk | 12 | 2 | South | None | 50% | 96% | G26002901 | In metro area, not/partially in principal city | None | None | None | Hour17 | 103 | EF 15.9, 100% Usage | Composition Shingles | Stochastic | 1 | 1 | 2018 | 31 | 12 | 15 | None | MI | Renter | 1 | Low | Occupied | 2000s | 2000-09 | Natural Gas Standard | Natural Gas | Yes | Oakland Co Intl | 42.67 | -83.42 | F30 B30 L30 R30 | Double, Clear, Metal, Air | 67.9925 | 0.27181 |  | 564.1618 | 2.2553 |  | 21.1011 | 0.084355 |  | 581.7461 | 2.3256 |  | 1718.5688 | 6.8702 |  | 66.2341 | 0.26478 |  | 0 | 0 |  | 94.0758 | 0.37608 |  | 0 | 0 | 0 | 0 | 0 | 142.7256 | 0.57057 |  | 0 | 1220.3479 | 4.8785 |  | 16.412 | 0.065609 |  | 752.3134 | 3.0075 |  | 0 | 0 | 0 | 311.5345 | 1.2454 |  | 480.0504 | 1.9191 |  | 0 | 0 | 0 | 0 | 0 | 0 | 0 | 0 | 9149.3857 | 36.5761 |  | 0 | 3026.838 | 12.1003 |  | 0 | 0 | 0 | 0 |  | 0 | 0 | 0 | 0 | 0 | 18213.7809 | 18213.7809 | 72.8124 |  | 6037.5571 | 6037.5571 | 0 | 12176.2237 | 0 | 1084.9145 | 0 | 2775.9331 | 0 | 2420.2346 | 0 | 2775.9331 | 0 | 2313.7134 | 0 | 2775.9331 | 0 | 2520.5756 | 0 | 2775.9331 | 0 | 3860.8476 | 5196.1678 | 5089.6466 | 5296.5087
257883 | 0 | 242.131 | TRUE | 1220 | CBSA Detroit-Warren-Dearborn, MI | 5A | 5A | Hour23 | 3 | Cold | None | None | East North Central | East North Central | Midwest | MI, Detroit | Gas, 120% Usage | EnergyStar, 120% Usage | Yes | Electric, 120% Usage | 75F | No | 0F | None | Not Applicable | G2601630 | G2601630, G26003209 | None | None | 20 ft^2 | Fiberglass | 0% Leakage, Uninsulated | 2 ft | None | data/cambium/LRMER_MidCase_15_2025start,data/cambium/LRMER_LowRECost_15_2025start,data/cambium/LRMER_95DecarbBy2035_15_2025start,data/cambium/LRMER_LowRECost_25_2025start | kg/MWh,kg/MWh,kg/MWh,kg/MWh | /lib/resources/data/cambium/LRMER_MidCase_15_2025start/RFCMc.csv,/lib/resources/data/cambium/LRMER_LowRECost_15_2025start/RFCMc.csv,/lib/resources/data/cambium/LRMER_95DecarbBy2035_15_2025start/RFCMc.csv,/lib/resources/data/cambium/LRMER_LowRECost_25_2025start/RFCMc.csv | lb/MBtu,lb/MBtu,lb/MBtu,lb/MBtu | 195.9,195.9,195.9,195.9 | 147.3,147.3,147.3,147.3 | 177.8,177.8,177.8,177.8 | LRMER_MidCase_15_2025start,LRMER_LowRECost_15_2025start,LRMER_95DecarbBy2035_15_2025start,LRMER_LowRECost_25_2025start | CO2e,CO2e,CO2e,CO2e | 200.0,200.0,200.0,200.0 | 100-150% | RFCMc | Vented Attic | None | None | None | None | None | Single-Family Detached | Single-Family Detached | Single-Family Detached | 1000-1499 | 0-1499 | Heated Basement | None | 1 | 1 | <8 | None | Brick | No | Natural Gas | 70F | No | 0F | None | No Exterior Use | Uninsulated | 200% Usage | Room AC, EER 12.0 | 20% Conditioned | Room AC | Yes | None | No | Fuel Furnace, 92.5% AFUE | Ducted Heating | Natural Gas Fuel Furnace | None | None | None | No | None | None | None | None | 25000-29999 | 20000-39999 | 20000-39999 | 20 ACH50 | R-19 | Uninsulated | Uninsulated | Uninsulated | Unfinished, Uninsulated | None | Brick, 12-in, 3-wythe, Uninsulated | Summer = 0.7, Winter = 0.85 | MISO | 100% Incandescent | 100% Usage | 100% Usage | CR04 | None | EF 10.5 | EF 12, National Average | None | None | None | None | None | None | None | None | Cooling Season, 7 days/wk | Left/Right at 15ft | 4 | North | None | 200% | 85% | G26003209 | In metro area, principal city | None | None | No | Hour17 | 103 | EF 19.9, 100% Usage | Composition Shingles | Stochastic | 1 | 1 | 2018 | 31 | 12 | 15 | None | MI | Owner | 1 | High | Occupied | 1950s | 1940-59 | Natural Gas Standard | Natural Gas | Yes | Detroit Metropolita | 42.22 | -83.35 | F12 B12 L12 R12 | Single, Clear, Non-metal | 0 | 0 |  | 69.4578 | 0.19414 |  | 45.426 | 0.12697 |  | 0 | 0 |  | 411.7649 | 1.1509 |  | 0 | 0 |  | 319.7405 | 0.8937 |  | 453.3809 | 1.2672 |  | 0 | 0 | 0 | 0 | 0 | 160.896 | 0.44972 |  | 0 | 1535.3993 | 4.2916 |  | 21.9803 | 0.061437 |  | 4591.2514 | 12.8329 |  | 0 | 0 | 0 | 644.7564 | 1.8021 |  | 1126.8583 | 3.1497 |  | 0 | 0 | 0 | 0 | 924.6392 | 0 | 0 | 0 | 20653.5975 | 57.7285 |  | 0 | 11093.0331 | 31.0059 |  | 0 | 0 | 0 | 0 |  | 0 | 0 | 0 | 0 | 0 | 42052.4748 | 42052.4748 | 117.5401 |  | 9381.205 | 9381.205 | 0 | 32671.2698 | 0 | 1679.2661 | 0 | 7448.385 | 0 | 3792.9281 | 0 | 7448.385 | 0 | 3565.1879 | 0 | 7448.385 | 0 | 3957.363 | 0 | 7448.385 | 0 | 9127.6511 | 11241.313 | 11013.5729 | 11405.748
257909 | 0 | 242.131 | TRUE | 1202 | Non-CBSA East North Central | 5A | 5A | Hour9 | 3 | Cold | None | None | East North Central | East North Central | Midwest | Not in a census Place | Gas, 120% Usage | EnergyStar, 120% Usage | Yes | Gas, 120% Usage | 72F | No | 0F | None | Not Applicable | G2600810 | G2600810, G26001001 | None | None | 20 ft^2 | Fiberglass | 0% Leakage, Uninsulated | 2 ft | None | data/cambium/LRMER_MidCase_15_2025start,data/cambium/LRMER_LowRECost_15_2025start,data/cambium/LRMER_95DecarbBy2035_15_2025start,data/cambium/LRMER_LowRECost_25_2025start | kg/MWh,kg/MWh,kg/MWh,kg/MWh | /lib/resources/data/cambium/LRMER_MidCase_15_2025start/RFCMc.csv,/lib/resources/data/cambium/LRMER_LowRECost_15_2025start/RFCMc.csv,/lib/resources/data/cambium/LRMER_95DecarbBy2035_15_2025start/RFCMc.csv,/lib/resources/data/cambium/LRMER_LowRECost_25_2025start/RFCMc.csv | lb/MBtu,lb/MBtu,lb/MBtu,lb/MBtu | 195.9,195.9,195.9,195.9 | 147.3,147.3,147.3,147.3 | 177.8,177.8,177.8,177.8 | LRMER_MidCase_15_2025start,LRMER_LowRECost_15_2025start,LRMER_95DecarbBy2035_15_2025start,LRMER_LowRECost_25_2025start | CO2e,CO2e,CO2e,CO2e | 200.0,200.0,200.0,200.0 | 300-400% | RFCMc | Vented Attic | None | Middle | None | None | 7 | Single-Family Attached | Single-Family Attached | Single-Family Attached | 1000-1499 | 0-1499 | Heated Basement | None | 1 | 1 | <8 | Vinyl, Light | Brick | No | Natural Gas | 72F | Yes | 3F | Day and Night +5h | No Exterior Use | Uninsulated | 200% Usage | AC, SEER 15 | 100% Conditioned | Central AC | Yes | None | No | Fuel Furnace, 80% AFUE | Ducted Heating | Natural Gas Fuel Furnace | None | None | None | No | None | None | None | None | 50000-59999 | 40000-59999 | 40000-59999 | 10 ACH50 | R-30 | Uninsulated | Wall R-10, Exterior | R-10, Exterior | Unfinished, Uninsulated | None | Brick, 12-in, 3-wythe, R-19 | Summer = 0.7, Winter = 0.85 | MISO | 100% Incandescent | 100% Usage | 100% Usage | CR04 | None | None | None | None | Gas Grill | None | None | None | None | None | None | Cooling Season, 7 days/wk | 27 | 2 | Northwest | None | 200% | 104% | G26001001 | In metro area, not/partially in principal city | None | None | No | Hour13 | 103 | EF 17.6, 100% Usage | Asphalt Shingles, Medium | Stochastic | 1 | 1 | 2018 | 31 | 12 | 15 | None | MI | Owner | 1 | High | Occupied | 2000s | 2000-09 | Natural Gas Standard | Natural Gas | Yes | Grand Rapids Kent C | 42.88 | -85.52 | F9 B9 L9 R9 | Double, Low-E, Non-metal, Air, M-Gain | 0 | 0 |  | 39.5646 | 0.11224 |  | 25.7903 | 0.073165 |  | 278.4175 | 0.78985 |  | 1109.274 | 3.1469 |  | 0 | 0 |  | 0 | 0 |  | 93.7827 | 0.26606 |  | 0 | 0 | 0 | 0 | 0 | 160.0168 | 0.45396 |  | 0 | 1519.8666 | 4.3118 |  | 21.9803 | 0.062357 |  | 3871.1758 | 10.9823 |  | 0 | 0 | 0 | 31.9447 | 0.090625 |  | 434.0383 | 1.2313 |  | 0 | 0 | 0 | 0 | 527.2349 | 0 | 687.2517 | 0 | 4164.833 | 11.8154 |  | 0 | 6154.4925 | 17.4599 |  | 0 | 0 | 937.2413 | 2.6589 |  | 0 | 0 | 0 | 0 | 0 | 20057.1979 | 20057.1979 | 56.901 |  | 7586.4377 | 7586.4377 | 0 | 12470.7602 | 0 | 1370.6033 | 0 | 2843.0825 | 0 | 3078.799 | 0 | 2843.0825 | 0 | 2902.2396 | 0 | 2843.0825 | 0 | 3214.131 | 0 | 2843.0825 | 0 | 4213.6858 | 5921.8815 | 5745.3221 | 6057.2135
257921 | 0 | 242.131 | TRUE | 2176 | CBSA Detroit-Warren-Dearborn, MI | 5A | 5A | Hour22 | 4 | Cold | None | Standard Efficiency | East North Central | East North Central | Midwest | MI, Warren | Gas, 80% Usage | Standard, 80% Usage | Yes | Gas, 80% Usage | 70F | No | 0F | None | Not Applicable | G2600990 | G2600990, G26003006 | None | 290 Rated kWh, 80% Usage | 20 ft^2 | Fiberglass | 10% Leakage, Uninsulated | 2 ft | None | data/cambium/LRMER_MidCase_15_2025start,data/cambium/LRMER_LowRECost_15_2025start,data/cambium/LRMER_95DecarbBy2035_15_2025start,data/cambium/LRMER_LowRECost_25_2025start | kg/MWh,kg/MWh,kg/MWh,kg/MWh | /lib/resources/data/cambium/LRMER_MidCase_15_2025start/RFCMc.csv,/lib/resources/data/cambium/LRMER_LowRECost_15_2025start/RFCMc.csv,/lib/resources/data/cambium/LRMER_95DecarbBy2035_15_2025start/RFCMc.csv,/lib/resources/data/cambium/LRMER_LowRECost_25_2025start/RFCMc.csv | lb/MBtu,lb/MBtu,lb/MBtu,lb/MBtu | 195.9,195.9,195.9,195.9 | 147.3,147.3,147.3,147.3 | 177.8,177.8,177.8,177.8 | LRMER_MidCase_15_2025start,LRMER_LowRECost_15_2025start,LRMER_95DecarbBy2035_15_2025start,LRMER_LowRECost_25_2025start | CO2e,CO2e,CO2e,CO2e | 200.0,200.0,200.0,200.0 | 0-100% | RFCMc | Vented Attic | None | None | None | None | None | Single-Family Detached | Single-Family Detached | Single-Family Detached | 2000-2499 | 1500-2499 | Unheated Basement | 1 Car | 1 | 1 | <8 | None | Brick | No | Natural Gas | 70F | No | 0F | None | No Exterior Use | Uninsulated | 50% Usage | AC, SEER 15 | 100% Conditioned | Central AC | Yes | None | No | Fuel Furnace, 80% AFUE | Ducted Heating | Natural Gas Fuel Furnace | None | None | None | No | None | None | None | None | <10000 | <20000 | <20000 | 20 ACH50 | R-13 | Uninsulated | Uninsulated | Uninsulated | Unfinished, Uninsulated | None | Brick, 12-in, 3-wythe, Uninsulated | Summer = 0.7, Winter = 0.85 | MISO | 100% Incandescent | 100% Usage | 100% Usage | CR04 | None | EF 17.6 | None | None | None | None | None | None | None | None | None | Cooling Season, 7 days/wk | Left/Right at 15ft | 2 | Northeast | None | 50% | 85% | G26003006 | In metro area, not/partially in principal city | None | None | No | Hour12 | 103 | EF 17.6, 100% Usage | Composition Shingles | Stochastic | 1 | 1 | 2018 | 31 | 12 | 15 | None | MI | Owner | 1 | Low | Occupied | 1940s | 1940-59 | Natural Gas Standard | Natural Gas | Yes | Selfridge Angb | 42.6 | -82.83 | F15 B15 L15 R15 | Single, Clear, Non-metal | 67.9925 | 0.10655 |  | 54.5112 | 0.085424 |  | 22.8595 | 0.035823 |  | 750.2619 | 1.1757 |  | 3171.322 | 4.9698 |  | 72.9747 | 0.11436 |  | 0 | 0 |  | 1462.7177 | 2.2922 |  | 0 | 0 | 0 | 0 | 0 | 208.6666 | 0.327 |  | 99.9372 | 2355.9983 | 3.6921 |  | 21.9803 | 0.034445 |  | 1017.2497 | 1.5941 |  | 0 | 0 | 0 | 22.2734 | 0.034905 |  | 868.0765 | 1.3604 |  | 0 | 0 | 0 | 0 | 724.7648 | 0 | 0 | 0 | 57913.7741 | 90.7564 |  | 0 | 3152.2724 | 4.9399 |  | 0 | 0 | 650.9108 | 1.02 |  | 0 | 0 | 0 | 0 | 0 | 72638.5439 | 72638.5439 | 113.8315 |  | 10197.1148 | 10197.1148 | 0 | 62441.4291 | 0 | 1855.2926 | 0 | 14235.3624 | 0 | 4113.7113 | 0 | 14235.3624 | 0 | 3928.0596 | 0 | 14235.3624 | 0 | 4271.8731 | 0 | 14235.3624 | 0 | 16090.655 | 18349.0737 | 18163.422 | 18507.2355
257936 | 0 | 242.131 | TRUE | 8194 | Non-CBSA East North Central | 5A | 5A | Hour15 | 4 | Cold | None | Standard Efficiency | East North Central | East North Central | Midwest | MI, Wyoming | Electric, 100% Usage | EnergyStar, 100% Usage | Yes | Electric, 100% Usage | 70F | No | 0F | None | Not Applicable | G2600810 | G2600810, G26001001 | None | 318 Rated kWh, 100% Usage | 20 ft^2 | Fiberglass | 30% Leakage, R-8 | 2 ft | None | data/cambium/LRMER_MidCase_15_2025start,data/cambium/LRMER_LowRECost_15_2025start,data/cambium/LRMER_95DecarbBy2035_15_2025start,data/cambium/LRMER_LowRECost_25_2025start | kg/MWh,kg/MWh,kg/MWh,kg/MWh | /lib/resources/data/cambium/LRMER_MidCase_15_2025start/RFCMc.csv,/lib/resources/data/cambium/LRMER_LowRECost_15_2025start/RFCMc.csv,/lib/resources/data/cambium/LRMER_95DecarbBy2035_15_2025start/RFCMc.csv,/lib/resources/data/cambium/LRMER_LowRECost_25_2025start/RFCMc.csv | lb/MBtu,lb/MBtu,lb/MBtu,lb/MBtu | 195.9,195.9,195.9,195.9 | 147.3,147.3,147.3,147.3 | 177.8,177.8,177.8,177.8 | LRMER_MidCase_15_2025start,LRMER_LowRECost_15_2025start,LRMER_95DecarbBy2035_15_2025start,LRMER_LowRECost_25_2025start | CO2e,CO2e,CO2e,CO2e | 200.0,200.0,200.0,200.0 | 400%+ | RFCMc | Vented Attic | None | None | None | None | None | Single-Family Detached | Single-Family Detached | Single-Family Detached | 4000+ | 4000+ | Slab | 3 Car | 2 | 2 | <8 | Vinyl, Light | Brick | No | Natural Gas | 60F | Yes | 12F | Night -2h | No Exterior Use | Uninsulated | 100% Usage | AC, SEER 15 | 80% Conditioned | Central AC | Yes | None | No | Fuel Furnace, 92.5% AFUE | Ducted Heating | Natural Gas Fuel Furnace | None | None | None | No | None | None | None | None | 200000+ | 140000+ | 150000+ | 6 ACH50 | R-38 | None | None | None | Unfinished, Uninsulated | 2ft R5 Perimeter, Vertical | Brick, 12-in, 3-wythe, R-15 | Summer = 0.7, Winter = 0.85 | MISO | 100% LED | 100% Usage | 100% Usage | CR04 | None | None | EF 12, National Average | None | None | None | None | None | None | None | None | Cooling Season, 7 days/wk | Left/Right at 15ft | 4 | North | None | 100% | 85% | G26001001 | In metro area, not/partially in principal city | None | None | No | Hour0 | 103 | EF 6.7, 100% Usage | Asphalt Shingles, Medium | Stochastic | 1 | 1 | 2018 | 31 | 12 | 15 | None | MI | Owner | 1 | Medium | Occupied | 2010s | 2010s | Natural Gas Standard | Natural Gas | Yes | Grand Rapids Kent C | 42.88 | -85.52 | F12 B12 L12 R12 | Double, Low-E, Non-metal, Air, M-Gain | 67.9925 | 0.028296 |  | 648.8593 | 0.27003 |  | 37.8062 | 0.015733 |  | 336.7387 | 0.14014 |  | 3072.5571 | 1.2787 |  | 171.7396 | 0.071471 |  | 319.7405 | 0.13306 |  | 808.29 | 0.33638 |  | 0 | 0 | 0 | 0 | 0 | 84.9906 | 0.03537 |  | 16.7051 | 1837.8487 | 0.76484 |  | 21.9803 | 0.0091473 |  | 4073.9809 | 1.6954 |  | 0 | 0 | 0 | 537.1993 | 0.22356 |  | 1356.0398 | 0.56433 |  | 0 | 0 | 0 | 0 | 0 | 0 | 0 | 0 | 36648.5373 | 15.2516 |  | 0 | 7004.1055 | 2.9148 |  | 0 | 0 | 0 | 0 |  | 0 | 0 | 0 | 0 | 0 | 57045.1115 | 57045.1115 | 23.7398 |  | 13392.4687 | 13392.4687 | 0 | 43652.6428 | 0 | 2409.3221 | 0 | 9951.9032 | 0 | 5374.0209 | 0 | 9951.9032 | 0 | 5129.4584 | 0 | 9951.9032 | 0 | 5576.993 | 0 | 9951.9032 | 0 | 12361.2253 | 15325.9241 | 15081.3616 | 15528.8963
257940 | 0 | 242.131 | TRUE | 1220 | Non-CBSA East North Central | 5A | 5A | Hour8 | 4 | Cold | None | Standard Efficiency, No usage | East North Central | East North Central | Midwest | MI, Lansing | Gas, 120% Usage | EnergyStar, 120% Usage | Yes | Gas, 120% Usage | 75F | No | 0F | None | Not Applicable | G2600650 | G2600650, G26001802 | None | None | 20 ft^2 | Fiberglass | None | 2 ft | None | data/cambium/LRMER_MidCase_15_2025start,data/cambium/LRMER_LowRECost_15_2025start,data/cambium/LRMER_95DecarbBy2035_15_2025start,data/cambium/LRMER_LowRECost_25_2025start | kg/MWh,kg/MWh,kg/MWh,kg/MWh | /lib/resources/data/cambium/LRMER_MidCase_15_2025start/RFCMc.csv,/lib/resources/data/cambium/LRMER_LowRECost_15_2025start/RFCMc.csv,/lib/resources/data/cambium/LRMER_95DecarbBy2035_15_2025start/RFCMc.csv,/lib/resources/data/cambium/LRMER_LowRECost_25_2025start/RFCMc.csv | lb/MBtu,lb/MBtu,lb/MBtu,lb/MBtu | 195.9,195.9,195.9,195.9 | 147.3,147.3,147.3,147.3 | 177.8,177.8,177.8,177.8 | LRMER_MidCase_15_2025start,LRMER_LowRECost_15_2025start,LRMER_95DecarbBy2035_15_2025start,LRMER_LowRECost_25_2025start | CO2e,CO2e,CO2e,CO2e | 200.0,200.0,200.0,200.0 | 400%+ | RFCMc | Finished Attic or Cathedral Ceilings | None | None | None | None | None | Single-Family Detached | Single-Family Detached | Single-Family Detached | 1000-1499 | 0-1499 | Unheated Basement | None | 2 | 2 | <8 | Vinyl, Light | Brick | No | Natural Gas | 55F | Yes | 3F | Day and Night +3h | No Exterior Use | Uninsulated | 200% Usage | None | None | None | No | None | No | Fuel Wall/Floor Furnace, 68% AFUE | Non-Ducted Heating | Natural Gas Fuel Wall/Floor Furnace | None | None | None | No | None | None | None | None | 80000-99999 | 80000-99999 | 60000-99999 | 20 ACH50 | None | Uninsulated | Uninsulated | Uninsulated | Finished, Uninsulated | None | Brick, 12-in, 3-wythe, Uninsulated | Summer = 0.7, Winter = 0.85 | MISO | 100% Incandescent | 100% Usage | 100% Usage | CR04 | None | None | None | None | None | None | None | None | None | None | None | Cooling Season, 7 days/wk | Left/Right at 15ft | 3 | East | None | 200% | 85% | G26001802 | In metro area, not/partially in principal city | None | None | No | Hour7 | 103 | EF 19.9, 100% Usage | Asphalt Shingles, Medium | Stochastic | 1 | 1 | 2018 | 31 | 12 | 15 | None | MI | Owner | 1 | High | Vacant | 1960s | 1960-79 | Natural Gas Standard | Natural Gas | Yes | Mason Jewett Fld | 42.57 | -84.42 | F18 B18 L18 R18 | Double, Clear, Non-metal, Air | 0 | 0 |  | 0 | 0 |  | 0 | 0 |  | 0 | 0 |  | 0 | 0 |  | 0 | 0 |  | 0 | 0 |  | 0 | 0 |  | 0 | 0 | 0 | 0 | 0 | 0 | 0 |  | 0 | 0 | 0 |  | 21.9803 | 0.061437 |  | 0 | 0 |  | 0 | 0 | 0 | 0 | 0 |  | 400.042 | 1.1182 |  | 0 | 0 | 0 | 0 | 0 | 0 | 0 | 0 | 16353.0726 | 45.7082 |  | 0 | 1569.1025 | 4.3858 |  | 0 | 0 | 0 | 0 |  | 0 | 0 | 0 | 0 | 0 | 18343.9044 | 18343.9044 | 51.2727 |  | 422.0223 | 422.0223 | 0 | 17922.1751 | 0 | 75.3494 | 0 | 4085.8784 | 0 | 171.5192 | 0 | 4085.8784 | 0 | 160.9804 | 0 | 4085.8784 | 0 | 177.9878 | 0 | 4085.8784 | 0 | 4161.2278 | 4257.3976 | 4246.8588 | 4263.8663
257945 | 0 | 242.131 | TRUE | 617 | CBSA Detroit-Warren-Dearborn, MI | 5A | 5A | Hour22 | 1 | Cold | None | Standard Efficiency | East North Central | East North Central | Midwest | MI, Livonia | None | None | None | Electric, 120% Usage | 70F | Yes | 9F | Day and Night Setup | Double-Loaded Interior | G2601630 | G2601630, G26003202 | None | 318 Rated kWh, 120% Usage | 20 ft^2 | Fiberglass | 20% Leakage, R-6 | 2 ft | None | data/cambium/LRMER_MidCase_15_2025start,data/cambium/LRMER_LowRECost_15_2025start,data/cambium/LRMER_95DecarbBy2035_15_2025start,data/cambium/LRMER_LowRECost_25_2025start | kg/MWh,kg/MWh,kg/MWh,kg/MWh | /lib/resources/data/cambium/LRMER_MidCase_15_2025start/RFCMc.csv,/lib/resources/data/cambium/LRMER_LowRECost_15_2025start/RFCMc.csv,/lib/resources/data/cambium/LRMER_95DecarbBy2035_15_2025start/RFCMc.csv,/lib/resources/data/cambium/LRMER_LowRECost_25_2025start/RFCMc.csv | lb/MBtu,lb/MBtu,lb/MBtu,lb/MBtu | 195.9,195.9,195.9,195.9 | 147.3,147.3,147.3,147.3 | 177.8,177.8,177.8,177.8 | LRMER_MidCase_15_2025start,LRMER_LowRECost_15_2025start,LRMER_95DecarbBy2035_15_2025start,LRMER_LowRECost_25_2025start | CO2e,CO2e,CO2e,CO2e | 200.0,200.0,200.0,200.0 | 0-100% | RFCMc | None | Left | None | Bottom | 4 | None | 3 or 4 Unit | Multifamily with 2-4 Units | Multi-Family with 2 - 4 Units | 500-749 | 0-1499 | Unheated Basement | None | 2 | 2 | <8 | Wood, Medium/Dark | Wood Frame | No | Natural Gas | 70F | Yes | 12F | Night -4h | No Exterior Use | Uninsulated | 200% Usage | AC, SEER 13 | 100% Conditioned | Central AC | Yes | None | No | Fuel Furnace, 80% AFUE | Ducted Heating | Natural Gas Fuel Furnace | None | None | None | No | None | None | None | None | <10000 | <20000 | <20000 | 6 ACH50 | None | Uninsulated | Uninsulated | Uninsulated | Finished, R-30 | None | Wood Stud, R-19 | Summer = 0.7, Winter = 0.85 | MISO | 100% Incandescent | 100% Usage | 100% Usage | CR04 | None | EF 6.7 | EF 12, National Average | None | None | None | None | None | None | None | None | Cooling Season, 7 days/wk | 7 | 1 | South | None | 200% | 96% | G26003202 | In metro area, not/partially in principal city | None | None | None | Hour8 | 103 | EF 15.9, 100% Usage | Wood Shingles | Stochastic | 1 | 1 | 2018 | 31 | 12 | 15 | None | MI | Renter | 1 | High | Occupied | 2000s | 2000-09 | Natural Gas Standard | Natural Gas | Yes | Detroit Metropolita | 42.22 | -83.35 | F18 B18 L18 R18 | Double, Low-E, Non-metal, Air, M-Gain | 67.9925 | 0.37578 |  | 0 | 0 |  | 0 | 0 |  | 311.5345 | 1.7218 |  | 1162.3199 | 6.4238 |  | 77.6638 | 0.42923 |  | 319.7405 | 1.7671 |  | 41.323 | 0.22838 |  | 0 | 0 | 0 | 0 | 0 | 130.7097 | 0.7224 |  | 0 | 1017.8358 | 5.6253 |  | 16.412 | 0.090705 |  | 2484.0704 | 13.7288 |  | 0 | 0 | 0 | 416.454 | 2.3016 |  | 1836.0903 | 10.1476 |  | 0 | 0 | 0 | 0 | 0 | 0 | 0 | 0 | 4313.42 | 23.8392 |  | 0 | 4355.0361 | 24.0692 |  | 0 | 0 | 0 | 0 |  | 0 | 0 | 0 | 0 | 0 | 16550.6025 | 16550.6025 | 91.4709 |  | 7882.1464 | 7882.1464 | 0 | 8668.4561 | 0 | 1410.0381 | 0 | 1976.2035 | 0 | 3184.9192 | 0 | 1976.2035 | 0 | 3014.7845 | 0 | 1976.2035 | 0 | 3304.581 | 0 | 1976.2035 | 0 | 3386.2417 | 5161.1228 | 4990.988 | 5280.7845
257974 | 0 | 242.131 | TRUE | 1138 | CBSA Detroit-Warren-Dearborn, MI | 5A | 5A | Hour20 | 2 | Cold | None | Standard Efficiency | East North Central | East North Central | Midwest | Not in a census Place | None | None | None | Gas, 80% Usage | 68F | No | 0F | None | Double-Loaded Interior | G2601250 | G2601250, G26002905 | None | None | 20 ft^2 | Fiberglass | None | 2 ft | None | data/cambium/LRMER_MidCase_15_2025start,data/cambium/LRMER_LowRECost_15_2025start,data/cambium/LRMER_95DecarbBy2035_15_2025start,data/cambium/LRMER_LowRECost_25_2025start | kg/MWh,kg/MWh,kg/MWh,kg/MWh | /lib/resources/data/cambium/LRMER_MidCase_15_2025start/RFCMc.csv,/lib/resources/data/cambium/LRMER_LowRECost_15_2025start/RFCMc.csv,/lib/resources/data/cambium/LRMER_95DecarbBy2035_15_2025start/RFCMc.csv,/lib/resources/data/cambium/LRMER_LowRECost_25_2025start/RFCMc.csv | lb/MBtu,lb/MBtu,lb/MBtu,lb/MBtu | 195.9,195.9,195.9,195.9 | 147.3,147.3,147.3,147.3 | 177.8,177.8,177.8,177.8 | LRMER_MidCase_15_2025start,LRMER_LowRECost_15_2025start,LRMER_95DecarbBy2035_15_2025start,LRMER_LowRECost_25_2025start | CO2e,CO2e,CO2e,CO2e | 200.0,200.0,200.0,200.0 | 200-300% | RFCMc | None | Right | None | Top | 8 | None | 5 to 9 Unit | Multifamily with 5+ units, 1-3 stories | Multi-Family with 5+ Units | 1000-1499 | 0-1499 | Unheated Basement | None | 2 | 2 | <8 | None | Brick | No | Natural Gas | 70F | No | 0F | None | No Exterior Use | Uninsulated | 50% Usage | Room AC, EER 10.7 | 100% Conditioned | Room AC | No | Heating Only | No | Shared Heating | Non-Ducted Heating | Natural Gas Shared Heating | None | None | Boiler Baseboards Heating Only, Natural Gas | No | None | None | None | None | 50000-59999 | 40000-59999 | 40000-59999 | 20 ACH50 | None | Uninsulated | Uninsulated | Uninsulated | Finished, R-30 | None | Brick, 12-in, 3-wythe, R-7 | Summer = 0.7, Winter = 0.85 | MISO | 100% CFL | 100% Usage | 100% Usage | CR04 | None | None | None | None | None | None | None | None | None | None | None | Cooling Season, 7 days/wk | 27 | 3 | Southeast | None | 50% | 89% | G26002905 | In metro area, not/partially in principal city | None | None | None | Hour6 | 103 | EF 15.9, 100% Usage | Asphalt Shingles, Medium | Stochastic | 1 | 1 | 2018 | 31 | 12 | 15 | None | MI | Owner | 1 | Low | Occupied | 1970s | 1960-79 | Natural Gas Standard | Natural Gas | No | Oakland Co Intl | 42.67 | -83.42 | F9 B9 L9 R9 | Double, Clear, Metal, Air | 67.9925 | 0.20374 |  | 0 | 0 |  | 0 | 0 |  | 0 | 0 |  | 1302.1148 | 3.9018 |  | 0 | 0 |  | 0 | 0 |  | 165.2921 | 0.4953 |  | 0 | 0 | 0 | 0 | 0 | 39.2715 | 0.11768 |  | 0 | 468.6206 | 1.4042 |  | 16.412 | 0.049178 |  | 827.6327 | 2.48 |  | 0 | 0 | 0 | 23.7388 | 0.071133 |  | 480.0504 | 1.4385 |  | 0 | 0 | 0 | 0 | 0 | 0 | 0 | 0 | 14352.2764 | 43.0064 |  | 0 | 3057.3174 | 9.1612 |  | 0 | 0 | 693.6992 | 2.0787 |  | 0 | 0 | 0 | 0 | 0 | 21494.4184 | 21494.4184 | 64.4077 |  | 3391.1254 | 3391.1254 | 0 | 18103.2931 | 0 | 622.8653 | 0 | 4127.1794 | 0 | 1381.4269 | 0 | 4127.1794 | 0 | 1317.1193 | 0 | 4127.1794 | 0 | 1434.3593 | 0 | 4127.1794 | 0 | 4750.0447 | 5508.6063 | 5444.2987 | 5561.5387
257994 | 0 | 242.131 | TRUE | 853 | Non-CBSA East North Central | 5A | 5A | Hour20 | 2 | Cold | None | Standard Efficiency | East North Central | East North Central | Midwest | MI, Kalamazoo | Electric, 120% Usage | EnergyStar, 120% Usage | Yes | Electric, 120% Usage | 72F | No | 0F | None | Double-Loaded Interior | G2600770 | G2600770, G26002102 | None | None | 20 ft^2 | Fiberglass | 30% Leakage, Uninsulated | 2 ft | None | data/cambium/LRMER_MidCase_15_2025start,data/cambium/LRMER_LowRECost_15_2025start,data/cambium/LRMER_95DecarbBy2035_15_2025start,data/cambium/LRMER_LowRECost_25_2025start | kg/MWh,kg/MWh,kg/MWh,kg/MWh | /lib/resources/data/cambium/LRMER_MidCase_15_2025start/RFCMc.csv,/lib/resources/data/cambium/LRMER_LowRECost_15_2025start/RFCMc.csv,/lib/resources/data/cambium/LRMER_95DecarbBy2035_15_2025start/RFCMc.csv,/lib/resources/data/cambium/LRMER_LowRECost_25_2025start/RFCMc.csv | lb/MBtu,lb/MBtu,lb/MBtu,lb/MBtu | 195.9,195.9,195.9,195.9 | 147.3,147.3,147.3,147.3 | 177.8,177.8,177.8,177.8 | LRMER_MidCase_15_2025start,LRMER_LowRECost_15_2025start,LRMER_95DecarbBy2035_15_2025start,LRMER_LowRECost_25_2025start | CO2e,CO2e,CO2e,CO2e | 200.0,200.0,200.0,200.0 | 150-200% | RFCMc | None | Left | None | Bottom | 4 | None | 3 or 4 Unit | Multifamily with 2-4 Units | Multi-Family with 2 - 4 Units | 750-999 | 0-1499 | Unheated Basement | None | 2 | 2 | <8 | None | Brick | No | Natural Gas | 72F | No | 0F | None | No Exterior Use | Uninsulated | 200% Usage | Room AC, EER 9.8 | 40% Conditioned | Room AC | Yes | None | No | Fuel Furnace, 80% AFUE | Ducted Heating | Natural Gas Fuel Furnace | None | None | None | No | None | None | None | None | 30000-34999 | 20000-39999 | 20000-39999 | 25 ACH50 | None | Uninsulated | Uninsulated | Uninsulated | Finished, R-30 | None | Brick, 12-in, 3-wythe, Uninsulated | Summer = 0.7, Winter = 0.85 | MISO | 100% Incandescent | 100% Usage | 100% Usage | CR04 | None | None | None | None | None | None | None | None | None | None | Typical Efficiency | Cooling Season, 7 days/wk | 27 | 2 | South | None | 200% | 96% | G26002102 | In metro area, principal city | None | None | None | Hour18 | 104 | EF 15.9, 100% Usage | Composition Shingles | Stochastic | 1 | 1 | 2018 | 31 | 12 | 15 | None | MI | Renter | 1 | High | Occupied | 1950s | 1940-59 | Natural Gas Standard | Natural Gas | No | Kalamazoo Battle Cr | 42.24 | -85.55 | F9 B9 L9 R9 | Single, Clear, Non-metal | 67.9925 | 0.27181 |  | 444.0027 | 1.775 |  | 25.7903 | 0.1031 |  | 0 | 0 |  | 763.7432 | 3.0532 |  | 0 | 0 |  | 0 | 0 |  | 565.3341 | 2.26 |  | 0 | 0 | 0 | 0 | 0 | 142.7256 | 0.57057 |  | 0 | 1220.3479 | 4.8785 |  | 16.412 | 0.065609 |  | 3009.8399 | 12.0323 |  | 0 | 0 | 0 | 467.4484 | 1.8687 |  | 480.0504 | 1.9191 |  | 294.5364 | 0 | 0 | 0 | 0 | 0 | 0 | 0 | 22188.4107 | 88.7016 |  | 0 | 6011.4738 | 24.0318 |  | 0 | 0 | 0 | 0 |  | 0 | 0 | 0 | 0 | 0 | 35697.8148 | 35697.8148 | 142.7076 |  | 7497.9303 | 7497.9303 | 0 | 28199.8845 | 0 | 1337.0556 | 0 | 6428.9928 | 0 | 3017.8603 | 0 | 6428.9928 | 0 | 2845.9152 | 0 | 6428.9928 | 0 | 3147.6031 | 0 | 6428.9928 | 0 | 7766.0484 | 9446.8531 | 9274.908 | 9576.5959
257998 | 0 | 242.131 | TRUE | 853 | Non-CBSA East North Central | 5A | 5A | Hour22 | 2 | Cold | None | Standard Efficiency, No usage | East North Central | East North Central | Midwest | In another census Place | None | None | None | Gas, 120% Usage | 70F | Yes | 2F | Night Setup +5h | Double-Loaded Interior | G2600770 | G2600770, G26002101 | None | 318 Rated kWh, 120% Usage | 20 ft^2 | Fiberglass | 30% Leakage, Uninsulated | 2 ft | None | data/cambium/LRMER_MidCase_15_2025start,data/cambium/LRMER_LowRECost_15_2025start,data/cambium/LRMER_95DecarbBy2035_15_2025start,data/cambium/LRMER_LowRECost_25_2025start | kg/MWh,kg/MWh,kg/MWh,kg/MWh | /lib/resources/data/cambium/LRMER_MidCase_15_2025start/RFCMc.csv,/lib/resources/data/cambium/LRMER_LowRECost_15_2025start/RFCMc.csv,/lib/resources/data/cambium/LRMER_95DecarbBy2035_15_2025start/RFCMc.csv,/lib/resources/data/cambium/LRMER_LowRECost_25_2025start/RFCMc.csv | lb/MBtu,lb/MBtu,lb/MBtu,lb/MBtu | 195.9,195.9,195.9,195.9 | 147.3,147.3,147.3,147.3 | 177.8,177.8,177.8,177.8 | LRMER_MidCase_15_2025start,LRMER_LowRECost_15_2025start,LRMER_95DecarbBy2035_15_2025start,LRMER_LowRECost_25_2025start | CO2e,CO2e,CO2e,CO2e | 200.0,200.0,200.0,200.0 | 0-100% | RFCMc | None | Right | None | Bottom | 4 | None | 3 or 4 Unit | Multifamily with 2-4 Units | Multi-Family with 2 - 4 Units | 750-999 | 0-1499 | Vented Crawlspace | None | 2 | 2 | <8 | Vinyl, Light | Wood Frame | No | Natural Gas | 55F | Yes | 3F | Night | No Exterior Use | Uninsulated | 200% Usage | AC, SEER 10 | 100% Conditioned | Central AC | Yes | None | No | Fuel Furnace, 80% AFUE | Ducted Heating | Natural Gas Fuel Furnace | None | None | None | No | None | None | None | None | <10000 | <20000 | <20000 | 6 ACH50 | None | Ceiling R-19 | Uninsulated | Uninsulated | Finished, R-19 | None | Wood Stud, R-11 | Summer = 0.7, Winter = 0.85 | MISO | 100% Incandescent | 100% Usage | 100% Usage | CR04 | None | None | None | Gas Fireplace | None | None | None | None | None | None | None | Cooling Season, 7 days/wk | 7 | 2 | Northeast | None | 200% | 96% | G26002101 | In metro area, not/partially in principal city | None | None | None | Hour8 | 104 | EF 15.9, 100% Usage | Composition Shingles | Stochastic | 1 | 1 | 2018 | 31 | 12 | 15 | None | MI | Renter | 1 | High | Vacant | 1980s | 1980-99 | Natural Gas Standard | Natural Gas | Yes | Kalamazoo Battle Cr | 42.24 | -85.55 | F18 B18 L18 R18 | Single, Clear, Non-metal | 0 | 0 |  | 0 | 0 |  | 0 | 0 |  | 294.8295 | 1.1786 |  | 1470.9237 | 5.8802 |  | 0 | 0 |  | 0 | 0 |  | 87.9213 | 0.35148 |  | 0 | 0 | 0 | 0 | 0 | 0 | 0 |  | 0 | 0 | 0 |  | 16.412 | 0.065609 |  | 0 | 0 |  | 0 | 0 | 0 | 0 | 0 |  | 480.0504 | 1.9191 |  | 0 | 0 | 0 | 0 | 0 | 0 | 0 | 0 | 6490.0588 | 25.945 |  | 0 | 1675.7804 | 6.6992 |  | 0 | 0 | 0 | 0 |  | 0 | 0 | 0 | 0 | 0 | 10515.9761 | 10515.9761 | 42.0392 |  | 2349.8438 | 2349.8438 | 0 | 8166.1323 | 0 | 424.9113 | 0 | 1861.691 | 0 | 930.0816 | 0 | 1861.691 | 0 | 909.0336 | 0 | 1861.691 | 0 | 962.0322 | 0 | 1861.691 | 0 | 2286.6022 | 2791.7726 | 2770.7245 | 2823.7232
258017 | 0 | 242.131 | TRUE | 885 | Non-CBSA East North Central | 5A | 5A | Hour17 | 1 | Cold | None | Standard Efficiency, No usage | East North Central | East North Central | Midwest | MI, Kentwood | Gas, 100% Usage | EnergyStar, 100% Usage | Yes | Gas, 100% Usage | 70F | Yes | 2F | Night Setback -2h | Not Applicable | G2600810 | G2600810, G26001002 | None | None | 20 ft^2 | Fiberglass | 20% Leakage, Uninsulated | 2 ft | None | data/cambium/LRMER_MidCase_15_2025start,data/cambium/LRMER_LowRECost_15_2025start,data/cambium/LRMER_95DecarbBy2035_15_2025start,data/cambium/LRMER_LowRECost_25_2025start | kg/MWh,kg/MWh,kg/MWh,kg/MWh | /lib/resources/data/cambium/LRMER_MidCase_15_2025start/RFCMc.csv,/lib/resources/data/cambium/LRMER_LowRECost_15_2025start/RFCMc.csv,/lib/resources/data/cambium/LRMER_95DecarbBy2035_15_2025start/RFCMc.csv,/lib/resources/data/cambium/LRMER_LowRECost_25_2025start/RFCMc.csv | lb/MBtu,lb/MBtu,lb/MBtu,lb/MBtu | 195.9,195.9,195.9,195.9 | 147.3,147.3,147.3,147.3 | 177.8,177.8,177.8,177.8 | LRMER_MidCase_15_2025start,LRMER_LowRECost_15_2025start,LRMER_95DecarbBy2035_15_2025start,LRMER_LowRECost_25_2025start | CO2e,CO2e,CO2e,CO2e | 200.0,200.0,200.0,200.0 | 0-100% | RFCMc | Vented Attic | None | None | None | None | None | Single-Family Detached | Single-Family Detached | Single-Family Detached | 750-999 | 0-1499 | Vented Crawlspace | None | 1 | 1 | <8 | None | Brick | No | Natural Gas | 55F | Yes | 3F | Day and Night -2h | No Exterior Use | Uninsulated | 100% Usage | AC, SEER 13 | 100% Conditioned | Central AC | Yes | None | No | Fuel Furnace, 80% AFUE | Ducted Heating | Natural Gas Fuel Furnace | None | None | None | No | None | None | None | None | 20000-24999 | 20000-39999 | 20000-39999 | 15 ACH50 | R-38 | Uninsulated | Uninsulated | Uninsulated | Unfinished, Uninsulated | None | Brick, 12-in, 3-wythe, Uninsulated | Summer = 0.7, Winter = 0.85 | MISO | 100% CFL | 100% Usage | 100% Usage | CR04 | None | EF 15.9 | None | None | None | None | None | None | None | None | Typical Efficiency | Cooling Season, 7 days/wk | Left/Right at 15ft | 4 | East | None | 100% | 85% | G26001002 | In metro area, not/partially in principal city | None | None | No | Hour11 | 103 | EF 17.6, 100% Usage | Slate | Stochastic | 1 | 1 | 2018 | 31 | 12 | 15 | None | MI | Renter | 1 | Medium | Vacant | 1940s | 1940-59 | Natural Gas Premium | Natural Gas | Yes | Grand Rapids Kent C | 42.88 | -85.52 | F12 B12 L12 R12 | Single, Clear, Non-metal | 0 | 0 |  | 0 | 0 |  | 0 | 0 |  | 351.3922 | 1.354 |  | 1850.7438 | 7.1311 |  | 0 | 0 |  | 0 | 0 |  | 297.1741 | 1.145 |  | 0 | 0 | 0 | 0 | 0 | 0 | 0 |  | 0 | 0 | 0 |  | 16.412 | 0.063237 |  | 0 | 0 |  | 0 | 0 | 0 | 0 | 0 |  | 914.0887 | 3.5221 |  | 0 | 0 | 0 | 0 | 0 | 0 | 0 | 0 | 11692.6565 | 45.0531 |  | 0 | 943.9819 | 3.6373 |  | 0 | 0 | 0 | 0 |  | 0 | 0 | 0 | 0 | 0 | 16066.4491 | 16066.4491 | 61.9058 |  | 3430.1038 | 3430.1038 | 0 | 12636.6384 | 0 | 646.9012 | 0 | 2880.8608 | 0 | 1407.6568 | 0 | 2880.8608 | 0 | 1354.3225 | 0 | 2880.8608 | 0 | 1457.2036 | 0 | 2880.8608 | 0 | 3527.762 | 4288.5176 | 4235.1833 | 4338.0644
258028 | 0 | 242.131 | TRUE | 3301 | CBSA Detroit-Warren-Dearborn, MI | 5A | 5A | Hour14 | 5 | Cold | None | Standard Efficiency | East North Central | East North Central | Midwest | MI, Troy | Gas, 100% Usage | Standard, 100% Usage | Yes | Electric, 100% Usage | 72F | Yes | 2F | Day Setup and Night Setback -4h | Not Applicable | G2601250 | G2601250, G26002903 | None | None | 20 ft^2 | Fiberglass | 20% Leakage, Uninsulated | 2 ft | None | data/cambium/LRMER_MidCase_15_2025start,data/cambium/LRMER_LowRECost_15_2025start,data/cambium/LRMER_95DecarbBy2035_15_2025start,data/cambium/LRMER_LowRECost_25_2025start | kg/MWh,kg/MWh,kg/MWh,kg/MWh | /lib/resources/data/cambium/LRMER_MidCase_15_2025start/RFCMc.csv,/lib/resources/data/cambium/LRMER_LowRECost_15_2025start/RFCMc.csv,/lib/resources/data/cambium/LRMER_95DecarbBy2035_15_2025start/RFCMc.csv,/lib/resources/data/cambium/LRMER_LowRECost_25_2025start/RFCMc.csv | lb/MBtu,lb/MBtu,lb/MBtu,lb/MBtu | 195.9,195.9,195.9,195.9 | 147.3,147.3,147.3,147.3 | 177.8,177.8,177.8,177.8 | LRMER_MidCase_15_2025start,LRMER_LowRECost_15_2025start,LRMER_95DecarbBy2035_15_2025start,LRMER_LowRECost_25_2025start | CO2e,CO2e,CO2e,CO2e | 200.0,200.0,200.0,200.0 | 100-150% | RFCMc | Vented Attic | None | None | None | None | None | Single-Family Detached | Single-Family Detached | Single-Family Detached | 3000-3999 | 2500-3999 | Unheated Basement | 2 Car | 2 | 2 | <8 | Brick, Medium/Dark | Concrete | No | Natural Gas | 68F | Yes | 3F | Day and Night -5h | No Exterior Use | Uninsulated | 100% Usage | AC, SEER 13 | 80% Conditioned | Central AC | Yes | None | No | Fuel Furnace, 80% AFUE | Ducted Heating | Natural Gas Fuel Furnace | None | None | None | No | None | None | None | None | 35000-39999 | 20000-39999 | 20000-39999 | 25 ACH50 | R-38 | Uninsulated | Uninsulated | Uninsulated | Unfinished, Uninsulated | None | CMU, 6-in Hollow, R-7 | Summer = 0.7, Winter = 0.85 | MISO | 100% Incandescent | 100% Usage | 100% Usage | CR04 | None | None | None | None | None | None | None | None | None | None | Typical Efficiency | Cooling Season, 7 days/wk | Left/Right at 15ft | 5 | South | None | 100% | 85% | G26002903 | In metro area, not/partially in principal city | None | None | No | Hour3 | 103 | EF 17.6, 100% Usage | Metal, Dark | Stochastic | 1 | 1 | 2018 | 31 | 12 | 15 | None | MI | Owner | 1 | Medium | Occupied | 1970s | 1960-79 | Natural Gas Standard | Natural Gas | Yes | Oakland Co Intl | 42.67 | -83.42 | F18 B18 L18 R18 | Double, Clear, Non-metal, Air, Exterior Clear Storm | 67.9925 | 0.070238 |  | 131.882 | 0.13624 |  | 55.0974 | 0.056917 |  | 150.6385 | 0.15561 |  | 3138.4981 | 3.2421 |  | 0 | 0 |  | 0 | 0 |  | 1801.8009 | 1.8613 |  | 0 | 0 | 0 | 0 | 0 | 264.9362 | 0.27368 |  | 99.9372 | 3321.6675 | 3.4313 |  | 27.2556 | 0.028156 |  | 3078.7116 | 3.1804 |  | 0 | 0 | 0 | 603.1403 | 0.62306 |  | 434.0383 | 0.44837 |  | 604.6056 | 0 | 0 | 0 | 1750.5135 | 0 | 0 | 0 | 70469.2319 | 72.7961 |  | 0 | 8119.534 | 8.3876 |  | 0 | 0 | 0 | 0 |  | 0 | 0 | 0 | 0 | 0 | 94119.7741 | 94119.7741 | 97.2276 |  | 13780.7879 | 13780.7879 | 0 | 80339.2793 | 0 | 2497.5531 | 0 | 18315.6671 | 0 | 5565.0772 | 0 | 18315.6671 | 0 | 5277.6239 | 0 | 18315.6671 | 0 | 5809.6319 | 0 | 18315.6671 | 0 | 20813.2202 | 23880.7442 | 23593.291 | 24125.299
258045 | 0 | 242.131 | TRUE | 1690 | Non-CBSA East North Central | 5A | 5A | Hour20 | 2 | Cold | None | Standard Efficiency | East North Central | East North Central | Midwest | In another census Place | Gas, 100% Usage | Standard, 100% Usage | Yes | Gas, 100% Usage | 72F | No | 0F | None | Not Applicable | G2600490 | G2600490, G26001704 | None | None | 20 ft^2 | Fiberglass | 20% Leakage, Uninsulated | 2 ft | None | data/cambium/LRMER_MidCase_15_2025start,data/cambium/LRMER_LowRECost_15_2025start,data/cambium/LRMER_95DecarbBy2035_15_2025start,data/cambium/LRMER_LowRECost_25_2025start | kg/MWh,kg/MWh,kg/MWh,kg/MWh | /lib/resources/data/cambium/LRMER_MidCase_15_2025start/RFCMc.csv,/lib/resources/data/cambium/LRMER_LowRECost_15_2025start/RFCMc.csv,/lib/resources/data/cambium/LRMER_95DecarbBy2035_15_2025start/RFCMc.csv,/lib/resources/data/cambium/LRMER_LowRECost_25_2025start/RFCMc.csv | lb/MBtu,lb/MBtu,lb/MBtu,lb/MBtu | 195.9,195.9,195.9,195.9 | 147.3,147.3,147.3,147.3 | 177.8,177.8,177.8,177.8 | LRMER_MidCase_15_2025start,LRMER_LowRECost_15_2025start,LRMER_95DecarbBy2035_15_2025start,LRMER_LowRECost_25_2025start | CO2e,CO2e,CO2e,CO2e | 200.0,200.0,200.0,200.0 | 200-300% | RFCMc | Vented Attic | None | None | None | None | None | Single-Family Detached | Single-Family Detached | Single-Family Detached | 1500-1999 | 1500-2499 | Vented Crawlspace | 2 Car | 2 | 2 | <8 | Wood, Medium/Dark | Wood Frame | No | Natural Gas | 72F | Yes | 12F | Night -5h | No Exterior Use | Uninsulated | 100% Usage | AC, SEER 13 | 100% Conditioned | Central AC | Yes | None | No | Fuel Furnace, 80% AFUE | Ducted Heating | Natural Gas Fuel Furnace | None | None | None | No | None | None | None | None | 35000-39999 | 20000-39999 | 20000-39999 | 15 ACH50 | R-19 | Uninsulated | Uninsulated | Uninsulated | Unfinished, Uninsulated | None | Wood Stud, Uninsulated | Summer = 0.7, Winter = 0.85 | MISO | 100% Incandescent | 100% Usage | 100% Usage | CR04 | None | EF 10.5 | None | None | None | None | None | None | None | None | None | Cooling Season, 7 days/wk | Left/Right at 15ft | 1 | Northwest | None | 100% | 85% | G26001704 | Not/partially in metro area | None | None | No | Hour13 | 103 | EF 17.6, 100% Usage | Composition Shingles | Stochastic | 1 | 1 | 2018 | 31 | 12 | 15 | None | MI | Owner | 1 | Medium | Occupied | 1980s | 1980-99 | Natural Gas Standard | Natural Gas | Yes | Flint Bishop Intl | 42.97 | -83.75 | F12 B12 L12 R12 | Double, Low-E, Non-metal, Air, M-Gain | 67.9925 | 0.13719 |  | 46.8914 | 0.094615 |  | 19.6358 | 0.03962 |  | 641.8256 | 1.295 |  | 2582.5423 | 5.2109 |  | 0 | 0 |  | 0 | 0 |  | 1320.8713 | 2.6652 |  | 0 | 0 | 0 | 0 | 0 | 184.6348 | 0.37255 |  | 99.9372 | 1938.6651 | 3.9117 |  | 16.412 | 0.033115 |  | 1658.1961 | 3.3458 |  | 0 | 0 | 0 | 23.1526 | 0.046716 |  | 1160.8545 | 2.3423 |  | 0 | 0 | 0 | 0 | 624.2414 | 0 | 0 | 0 | 52013.0812 | 104.9495 |  | 0 | 2936.8652 | 5.9259 |  | 0 | 0 | 679.6318 | 1.3713 |  | 0 | 0 | 0 | 0 | 0 | 66015.7239 | 66015.7239 | 133.2033 |  | 9761.9043 | 9761.9043 | 0 | 56253.8196 | 0 | 1756.4816 | 0 | 12824.7373 | 0 | 3924.8441 | 0 | 12824.7373 | 0 | 3739.4513 | 0 | 12824.7373 | 0 | 4071.8393 | 0 | 12824.7373 | 0 | 14581.2189 | 16749.5814 | 16564.1886 | 16896.5766
258104 | 0 | 242.131 | TRUE | 2176 | CBSA Detroit-Warren-Dearborn, MI | 5A | 5A | Hour1 | 3 | Cold | None | Standard Efficiency | East North Central | East North Central | Midwest | MI, Livonia | Gas, 100% Usage | EnergyStar, 100% Usage | Yes | Electric, 100% Usage | 75F | Yes | 5F | Night Setback -5h | Not Applicable | G2601630 | G2601630, G26003202 | None | 318 Rated kWh, 100% Usage | 20 ft^2 | Fiberglass | None | 2 ft | None | data/cambium/LRMER_MidCase_15_2025start,data/cambium/LRMER_LowRECost_15_2025start,data/cambium/LRMER_95DecarbBy2035_15_2025start,data/cambium/LRMER_LowRECost_25_2025start | kg/MWh,kg/MWh,kg/MWh,kg/MWh | /lib/resources/data/cambium/LRMER_MidCase_15_2025start/RFCMc.csv,/lib/resources/data/cambium/LRMER_LowRECost_15_2025start/RFCMc.csv,/lib/resources/data/cambium/LRMER_95DecarbBy2035_15_2025start/RFCMc.csv,/lib/resources/data/cambium/LRMER_LowRECost_25_2025start/RFCMc.csv | lb/MBtu,lb/MBtu,lb/MBtu,lb/MBtu | 195.9,195.9,195.9,195.9 | 147.3,147.3,147.3,147.3 | 177.8,177.8,177.8,177.8 | LRMER_MidCase_15_2025start,LRMER_LowRECost_15_2025start,LRMER_95DecarbBy2035_15_2025start,LRMER_LowRECost_25_2025start | CO2e,CO2e,CO2e,CO2e | 200.0,200.0,200.0,200.0 | 300-400% | RFCMc | Vented Attic | None | None | None | None | None | Single-Family Detached | Single-Family Detached | Single-Family Detached | 2000-2499 | 1500-2499 | Unheated Basement | None | 1 | 1 | <8 | None | Brick | No | Natural Gas | 68F | No | 0F | None | No Exterior Use | Uninsulated | 100% Usage | Room AC, EER 9.8 | <10% Conditioned | Room AC | No | None | No | Fuel Wall/Floor Furnace, 60% AFUE | Non-Ducted Heating | Natural Gas Fuel Wall/Floor Furnace | None | None | None | No | None | None | None | None | 80000-99999 | 80000-99999 | 60000-99999 | 25 ACH50 | R-13 | Uninsulated | Uninsulated | Uninsulated | Unfinished, Uninsulated | None | Brick, 12-in, 3-wythe, Uninsulated | Summer = 0.7, Winter = 0.85 | MISO | 100% CFL | 100% Usage | 100% Usage | CR04 | None | EF 17.6 | EF 12, National Average | None | None | None | None | Has Pool | Gas | 1.0 HP Pump | None | Cooling Season, 7 days/wk | Left/Right at 15ft | 4 | Southwest | None | 100% | 85% | G26003202 | In metro area, not/partially in principal city | None | None | No | Hour16 | 103 | EF 17.6, 100% Usage | Composition Shingles | Stochastic | 1 | 1 | 2018 | 31 | 12 | 15 | None | MI | Owner | 1 | Medium | Occupied | 1950s | 1940-59 | Natural Gas Standard | Natural Gas | Yes | Detroit Metropolita | 42.22 | -83.35 | F18 B18 L18 R18 | Double, Low-E, Non-metal, Air, M-Gain | 67.9925 | 0.10655 |  | 58.0281 | 0.090936 |  | 37.8062 | 0.059246 |  | 0 | 0 |  | 381.2855 | 0.59751 |  | 171.7396 | 0.26913 |  | 319.7405 | 0.50106 |  | 0 | 0 |  | 0 | 0 | 0 | 0 | 0 | 52.1667 | 0.08175 |  | 0 | 753.7788 | 1.1812 |  | 21.9803 | 0.034445 |  | 2539.4608 | 3.9796 |  | 0 | 2773.6246 | 0 | 537.1993 | 0.84184 |  | 868.0765 | 1.3604 |  | 0 | 0 | 0 | 0 | 770.4838 | 0 | 0 | 0 | 58223.8433 | 91.2423 |  | 0 | 6735.9455 | 10.5559 |  | 0 | 7687.8403 | 0 | 0 |  | 0 | 0 | 0 | 0 | 0 | 82001.2854 | 82001.2854 | 128.5039 |  | 8582.8794 | 8582.8794 | 0 | 73418.406 | 0 | 1472.608 | 0 | 16737.8533 | 0 | 3373.3628 | 0 | 16737.8533 | 0 | 3206.6803 | 0 | 16737.8533 | 0 | 3484.0094 | 0 | 16737.8533 | 0 | 18210.4613 | 20111.2161 | 19944.5336 | 20221.8627
258110 | 0 | 242.131 | TRUE | 853 | CBSA Detroit-Warren-Dearborn, MI | 5A | 5A | Hour19 | 3 | Cold | None | None | East North Central | East North Central | Midwest | In another census Place | Electric, 80% Usage | Standard, 80% Usage | Yes | Electric, 80% Usage | 78F | No | 0F | None | Double-Loaded Interior | G2601250 | G2601250, G26002906 | None | None | 20 ft^2 | Fiberglass | None | 2 ft | None | data/cambium/LRMER_MidCase_15_2025start,data/cambium/LRMER_LowRECost_15_2025start,data/cambium/LRMER_95DecarbBy2035_15_2025start,data/cambium/LRMER_LowRECost_25_2025start | kg/MWh,kg/MWh,kg/MWh,kg/MWh | /lib/resources/data/cambium/LRMER_MidCase_15_2025start/RFCMc.csv,/lib/resources/data/cambium/LRMER_LowRECost_15_2025start/RFCMc.csv,/lib/resources/data/cambium/LRMER_95DecarbBy2035_15_2025start/RFCMc.csv,/lib/resources/data/cambium/LRMER_LowRECost_25_2025start/RFCMc.csv | lb/MBtu,lb/MBtu,lb/MBtu,lb/MBtu | 195.9,195.9,195.9,195.9 | 147.3,147.3,147.3,147.3 | 177.8,177.8,177.8,177.8 | LRMER_MidCase_15_2025start,LRMER_LowRECost_15_2025start,LRMER_95DecarbBy2035_15_2025start,LRMER_LowRECost_25_2025start | CO2e,CO2e,CO2e,CO2e | 200.0,200.0,200.0,200.0 | 300-400% | RFCMc | None | Not Applicable | None | Top | 2 | None | 2 Unit | Multifamily with 2-4 Units | Multi-Family with 2 - 4 Units | 750-999 | 0-1499 | Vented Crawlspace | None | 2 | 2 | <8 | None | Brick | No | Natural Gas | 72F | No | 0F | None | No Exterior Use | Uninsulated | 50% Usage | Room AC, EER 8.5 | 100% Conditioned | Room AC | No | Heating Only | No | Shared Heating | Non-Ducted Heating | Natural Gas Shared Heating | None | None | Boiler Baseboards Heating Only, Natural Gas | No | None | None | None | None | 60000-69999 | 60000-79999 | 60000-99999 | 25 ACH50 | None | Uninsulated | Uninsulated | Uninsulated | Finished, R-30 | None | Brick, 12-in, 3-wythe, R-7 | Summer = 0.7, Winter = 0.85 | MISO | 100% LED | 100% Usage | 100% Usage | CR04 | None | None | None | None | None | None | None | None | None | None | None | Cooling Season, 7 days/wk | 7 | 2 | South | None | 50% | 96% | G26002906 | In metro area, not/partially in principal city | None | None | None | Hour19 | 103 | EF 17.6, 100% Usage | Composition Shingles | Stochastic | 1 | 1 | 2018 | 31 | 12 | 15 | None | MI | Renter | 1 | Low | Occupied | 1970s | 1960-79 | Natural Gas Standard | Natural Gas | Yes | Oakland Co Intl | 42.67 | -83.42 | F12 B12 L12 R12 | Double, Clear, Metal, Air | 0 | 0 |  | 564.1618 | 2.2553 |  | 21.1011 | 0.084355 |  | 0 | 0 |  | 940.7581 | 3.7608 |  | 0 | 0 |  | 0 | 0 |  | 189.617 | 0.75802 |  | 0 | 0 | 0 | 0 | 0 | 23.7388 | 0.094899 |  | 0 | 298.0533 | 1.1915 |  | 21.9803 | 0.08787 |  | 752.3134 | 3.0075 |  | 0 | 0 | 0 | 311.5345 | 1.2454 |  | 434.0383 | 1.7351 |  | 0 | 0 | 0 | 0 | 0 | 0 | 0 | 0 | 18999.5044 | 75.9535 |  | 0 | 2745.7829 | 10.9767 |  | 0 | 0 | 0 | 0 |  | 0 | 0 | 0 | 0 | 0 | 25303.17 | 25303.17 | 101.1534 |  | 3557.5897 | 3557.5897 | 0 | 21745.2873 | 0 | 636.2318 | 0 | 4957.4961 | 0 | 1419.3563 | 0 | 4957.4961 | 0 | 1358.2792 | 0 | 4957.4961 | 0 | 1475.2307 | 0 | 4957.4961 | 0 | 5593.7279 | 6376.8524 | 6315.7753 | 6432.7268
258129 | 0 | 242.131 | TRUE | 617 | CBSA Detroit-Warren-Dearborn, MI | 5A | 5A | Hour21 | 3 | Cold | None | Standard Efficiency, No usage | East North Central | East North Central | Midwest | MI, Detroit | None | None | None | Gas, 120% Usage | 75F | No | 0F | None | Double-Loaded Interior | G2601630 | G2601630, G26003213 | None | None | 20 ft^2 | Fiberglass | 10% Leakage, Uninsulated | 2 ft | None | data/cambium/LRMER_MidCase_15_2025start,data/cambium/LRMER_LowRECost_15_2025start,data/cambium/LRMER_95DecarbBy2035_15_2025start,data/cambium/LRMER_LowRECost_25_2025start | kg/MWh,kg/MWh,kg/MWh,kg/MWh | /lib/resources/data/cambium/LRMER_MidCase_15_2025start/RFCMc.csv,/lib/resources/data/cambium/LRMER_LowRECost_15_2025start/RFCMc.csv,/lib/resources/data/cambium/LRMER_95DecarbBy2035_15_2025start/RFCMc.csv,/lib/resources/data/cambium/LRMER_LowRECost_25_2025start/RFCMc.csv | lb/MBtu,lb/MBtu,lb/MBtu,lb/MBtu | 195.9,195.9,195.9,195.9 | 147.3,147.3,147.3,147.3 | 177.8,177.8,177.8,177.8 | LRMER_MidCase_15_2025start,LRMER_LowRECost_15_2025start,LRMER_95DecarbBy2035_15_2025start,LRMER_LowRECost_25_2025start | CO2e,CO2e,CO2e,CO2e | 200.0,200.0,200.0,200.0 | 0-100% | RFCMc | None | Not Applicable | None | Bottom | 2 | None | 2 Unit | Multifamily with 2-4 Units | Multi-Family with 2 - 4 Units | 500-749 | 0-1499 | Vented Crawlspace | None | 2 | 2 | <8 | Brick, Medium/Dark | Wood Frame | No | Natural Gas | 55F | No | 0F | None | No Exterior Use | Uninsulated | 200% Usage | AC, SEER 15 | 100% Conditioned | Central AC | Yes | None | No | Fuel Furnace, 80% AFUE | Ducted Heating | Natural Gas Fuel Furnace | None | None | None | No | None | None | None | None | 10000-14999 | <20000 | <20000 | 25 ACH50 | None | Uninsulated | Uninsulated | Uninsulated | Finished, R-38 | None | Wood Stud, Uninsulated | Summer = 0.7, Winter = 0.85 | MISO | 100% Incandescent | 100% Usage | 100% Usage | CR04 | None | None | None | None | None | None | None | None | None | None | None | Cooling Season, 7 days/wk | 27 | 3 | South | None | 200% | 96% | G26003213 | In metro area, not/partially in principal city | None | None | None | Hour8 | 103 | EF 17.6, 100% Usage | Composition Shingles | Stochastic | 1 | 1 | 2018 | 31 | 12 | 15 | None | MI | Renter | 1 | High | Vacant | 1960s | 1960-79 | Natural Gas Standard | Natural Gas | No | Detroit Metropolita | 42.22 | -83.35 | F15 B15 L15 R15 | Single, Clear, Metal | 0 | 0 |  | 0 | 0 |  | 0 | 0 |  | 327.6535 | 1.8109 |  | 1157.6307 | 6.3979 |  | 0 | 0 |  | 0 | 0 |  | 223.3202 | 1.2342 |  | 0 | 0 | 0 | 0 | 0 | 0 | 0 |  | 0 | 0 | 0 |  | 21.9803 | 0.12148 |  | 0 | 0 |  | 0 | 0 | 0 | 0 | 0 |  | 434.0383 | 2.3988 |  | 0 | 0 | 0 | 0 | 0 | 0 | 0 | 0 | 10451.7936 | 57.7644 |  | 0 | 1620.683 | 8.9571 |  | 0 | 0 | 0 | 0 |  | 0 | 0 | 0 | 0 | 0 | 14237.3926 | 14237.3926 | 78.6864 |  | 2164.6229 | 2164.6229 | 0 | 12072.4766 | 0 | 398.4423 | 0 | 2752.2887 | 0 | 869.3275 | 0 | 2752.2887 | 0 | 843.2532 | 0 | 2752.2887 | 0 | 898.9008 | 0 | 2752.2887 | 0 | 3150.7311 | 3621.6162 | 3595.5419 | 3651.1895
258148 | 0 | 242.131 | TRUE | 1690 | CBSA Detroit-Warren-Dearborn, MI | 5A | 5A | Hour16 | 3 | Cold | None | None | East North Central | East North Central | Midwest | MI, Detroit | Gas, 120% Usage | EnergyStar, 120% Usage | Yes | Electric, 120% Usage | 70F | No | 0F | None | Not Applicable | G2601630 | G2601630, G26003210 | None | None | 20 ft^2 | Fiberglass | 30% Leakage, Uninsulated | 2 ft | None | data/cambium/LRMER_MidCase_15_2025start,data/cambium/LRMER_LowRECost_15_2025start,data/cambium/LRMER_95DecarbBy2035_15_2025start,data/cambium/LRMER_LowRECost_25_2025start | kg/MWh,kg/MWh,kg/MWh,kg/MWh | /lib/resources/data/cambium/LRMER_MidCase_15_2025start/RFCMc.csv,/lib/resources/data/cambium/LRMER_LowRECost_15_2025start/RFCMc.csv,/lib/resources/data/cambium/LRMER_95DecarbBy2035_15_2025start/RFCMc.csv,/lib/resources/data/cambium/LRMER_LowRECost_25_2025start/RFCMc.csv | lb/MBtu,lb/MBtu,lb/MBtu,lb/MBtu | 195.9,195.9,195.9,195.9 | 147.3,147.3,147.3,147.3 | 177.8,177.8,177.8,177.8 | LRMER_MidCase_15_2025start,LRMER_LowRECost_15_2025start,LRMER_95DecarbBy2035_15_2025start,LRMER_LowRECost_25_2025start | CO2e,CO2e,CO2e,CO2e | 200.0,200.0,200.0,200.0 | 150-200% | RFCMc | Vented Attic | None | None | None | None | None | Single-Family Detached | Single-Family Detached | Single-Family Detached | 1500-1999 | 1500-2499 | Unheated Basement | None | 1 | 1 | <8 | None | Brick | No | Natural Gas | 68F | Yes | 3F | Night -1h | No Exterior Use | Uninsulated | 200% Usage | AC, SEER 10 | 100% Conditioned | Central AC | Yes | None | No | Fuel Furnace, 92.5% AFUE | Ducted Heating | Natural Gas Fuel Furnace | None | None | None | No | None | None | None | None | 25000-29999 | 20000-39999 | 20000-39999 | 15 ACH50 | R-30 | Uninsulated | Uninsulated | Uninsulated | Unfinished, Uninsulated | None | Brick, 12-in, 3-wythe, Uninsulated | Summer = 0.7, Winter = 0.85 | MISO | 100% Incandescent | 100% Usage | 100% Usage | CR04 | None | None | None | None | None | None | None | None | None | None | Typical Efficiency | Cooling Season, 7 days/wk | Left/Right at 15ft | 2 | East | None | 200% | 85% | G26003210 | In metro area, principal city | None | None | No | Hour11 | 103 | EF 15.9, 100% Usage | Composition Shingles | Stochastic | 1 | 1 | 2018 | 31 | 12 | 15 | None | MI | Renter | 1 | High | Occupied | 1950s | 1940-59 | Natural Gas Standard | Natural Gas | Yes | Detroit Metropolita | 42.22 | -83.35 | F9 B9 L9 R9 | Single, Clear, Non-metal, Exterior Clear Storm | 0 | 0 |  | 42.7884 | 0.086336 |  | 28.1348 | 0.056769 |  | 506.1337 | 1.0213 |  | 4479.8844 | 9.0393 |  | 0 | 0 |  | 0 | 0 |  | 608.4155 | 1.2276 |  | 0 | 0 | 0 | 0 | 0 | 184.6348 | 0.37255 |  | 0 | 1938.9582 | 3.9123 |  | 21.9803 | 0.044351 |  | 3821.3537 | 7.7105 |  | 0 | 0 | 0 | 486.498 | 0.98163 |  | 480.0504 | 0.96862 |  | 351.6853 | 0 | 0 | 0 | 570.3163 | 0 | 0 | 0 | 27721.5925 | 55.9353 |  | 0 | 6685.5372 | 13.4898 |  | 0 | 0 | 0 | 0 |  | 0 | 0 | 0 | 0 | 0 | 47927.9636 | 47927.9636 | 96.7067 |  | 12950.5175 | 12950.5175 | 0 | 34977.4461 | 0 | 2366.8001 | 0 | 7974.1303 | 0 | 5253.2469 | 0 | 7974.1303 | 0 | 5016.2249 | 0 | 7974.1303 | 0 | 5443.8092 | 0 | 7974.1303 | 0 | 10340.9304 | 13227.3772 | 12990.3552 | 13417.9395
258150 | 0 | 242.131 | TRUE | 1690 | Non-CBSA East North Central | 5A | 5A | Hour9 | 3 | Cold | None | Standard Efficiency | East North Central | East North Central | Midwest | Not in a census Place | Electric, 100% Usage | Standard, 100% Usage | Yes | Electric, 100% Usage | 76F | No | 0F | None | Not Applicable | G2601610 | G2601610, G26002703 | None | 318 Rated kWh, 100% Usage | 20 ft^2 | Fiberglass | 30% Leakage, R-4 | 2 ft | None | data/cambium/LRMER_MidCase_15_2025start,data/cambium/LRMER_LowRECost_15_2025start,data/cambium/LRMER_95DecarbBy2035_15_2025start,data/cambium/LRMER_LowRECost_25_2025start | kg/MWh,kg/MWh,kg/MWh,kg/MWh | /lib/resources/data/cambium/LRMER_MidCase_15_2025start/RFCMc.csv,/lib/resources/data/cambium/LRMER_LowRECost_15_2025start/RFCMc.csv,/lib/resources/data/cambium/LRMER_95DecarbBy2035_15_2025start/RFCMc.csv,/lib/resources/data/cambium/LRMER_LowRECost_25_2025start/RFCMc.csv | lb/MBtu,lb/MBtu,lb/MBtu,lb/MBtu | 195.9,195.9,195.9,195.9 | 147.3,147.3,147.3,147.3 | 177.8,177.8,177.8,177.8 | LRMER_MidCase_15_2025start,LRMER_LowRECost_15_2025start,LRMER_95DecarbBy2035_15_2025start,LRMER_LowRECost_25_2025start | CO2e,CO2e,CO2e,CO2e | 200.0,200.0,200.0,200.0 | 400%+ | RFCMc | Vented Attic | None | None | None | None | None | Single-Family Detached | Single-Family Detached | Single-Family Detached | 1500-1999 | 1500-2499 | Slab | None | 1 | 1 | <8 | Brick, Medium/Dark | Wood Frame | No | Natural Gas | 68F | Yes | 6F | Day and Night +4h | No Exterior Use | Uninsulated | 100% Usage | AC, SEER 13 | 100% Conditioned | Central AC | Yes | None | No | Fuel Furnace, 80% AFUE | Ducted Heating | Natural Gas Fuel Furnace | None | None | None | No | None | None | None | None | 160000-179999 | 140000+ | 150000+ | 20 ACH50 | R-38 | None | None | None | Unfinished, Uninsulated | Uninsulated | Wood Stud, Uninsulated | Summer = 0.7, Winter = 0.85 | MISO | 100% CFL | 100% Usage | 100% Usage | CR04 | None | None | EF 12, National Average | None | None | None | None | None | None | None | None | Cooling Season, 7 days/wk | Left/Right at 15ft | 2 | Northwest | None | 100% | 85% | G26002703 | In metro area, not/partially in principal city | None | None | No | Hour14 | 103 | EF 17.6, 100% Usage | Composition Shingles | Stochastic | 1 | 1 | 2018 | 31 | 12 | 15 | None | MI | Owner | 1 | Medium | Occupied | 1950s | 1940-59 | Natural Gas Standard | Natural Gas | Yes | Ann Arbor Municipal | 42.22 | -83.75 | F18 B18 L18 R18 | Double, Low-E, Non-metal, Air, M-Gain | 67.9925 | 0.13719 |  | 762.864 | 1.5393 |  | 28.4279 | 0.05736 |  | 544.526 | 1.0987 |  | 1995.2278 | 4.0259 |  | 97.5927 | 0.19692 |  | 319.7405 | 0.64516 |  | 897.9698 | 1.8119 |  | 0 | 0 | 0 | 0 | 0 | 46.0122 | 0.092841 |  | 0 | 620.1384 | 1.2513 |  | 21.9803 | 0.044351 |  | 1910.5303 | 3.855 |  | 0 | 0 | 0 | 405.6104 | 0.81842 |  | 434.0383 | 0.87578 |  | 0 | 0 | 0 | 0 | 0 | 0 | 0 | 0 | 35676.1275 | 71.9856 |  | 0 | 4626.713 | 9.3356 |  | 0 | 0 | 0 | 0 |  | 0 | 0 | 0 | 0 | 0 | 48455.7846 | 48455.7846 | 97.7717 |  | 8152.651 | 8152.651 | 0 | 40302.8405 | 0 | 1475.2235 | 0 | 9188.2433 | 0 | 3271.2034 | 0 | 9188.2433 | 0 | 3127.2572 | 0 | 9188.2433 | 0 | 3399.9755 | 0 | 9188.2433 | 0 | 10663.4667 | 12459.4467 | 12315.5005 | 12588.2188
258157 | 0 | 242.131 | TRUE | 1675 | CBSA Detroit-Warren-Dearborn, MI | 5A | 5A | Hour22 | 2 | Cold | None | Standard Efficiency | East North Central | East North Central | Midwest | Not in a census Place | Electric, 100% Usage | Standard, 100% Usage | Yes | Electric, 100% Usage | 76F | No | 0F | None | Not Applicable | G2600870 | G2600870, G26001701 | None | None | 20 ft^2 | Fiberglass | 20% Leakage, Uninsulated | 2 ft | None | data/cambium/LRMER_MidCase_15_2025start,data/cambium/LRMER_LowRECost_15_2025start,data/cambium/LRMER_95DecarbBy2035_15_2025start,data/cambium/LRMER_LowRECost_25_2025start | kg/MWh,kg/MWh,kg/MWh,kg/MWh | /lib/resources/data/cambium/LRMER_MidCase_15_2025start/RFCMc.csv,/lib/resources/data/cambium/LRMER_LowRECost_15_2025start/RFCMc.csv,/lib/resources/data/cambium/LRMER_95DecarbBy2035_15_2025start/RFCMc.csv,/lib/resources/data/cambium/LRMER_LowRECost_25_2025start/RFCMc.csv | lb/MBtu,lb/MBtu,lb/MBtu,lb/MBtu | 195.9,195.9,195.9,195.9 | 147.3,147.3,147.3,147.3 | 177.8,177.8,177.8,177.8 | LRMER_MidCase_15_2025start,LRMER_LowRECost_15_2025start,LRMER_95DecarbBy2035_15_2025start,LRMER_LowRECost_25_2025start | CO2e,CO2e,CO2e,CO2e | 200.0,200.0,200.0,200.0 | 400%+ | RFCMc | Vented Attic | None | Middle | None | None | 16 | Single-Family Attached | Single-Family Attached | Single-Family Attached | 1500-1999 | 1500-2499 | Vented Crawlspace | None | 1 | 1 | <8 | Wood, Medium/Dark | Wood Frame | No | Natural Gas | 80F | No | 0F | None | No Exterior Use | Uninsulated | 100% Usage | Room AC, EER 12.0 | 20% Conditioned | Room AC | Yes | None | No | Fuel Furnace, 80% AFUE | Ducted Heating | Natural Gas Fuel Furnace | None | None | None | No | None | None | None | None | 100000-119999 | 100000-119999 | 100000-149999 | 10 ACH50 | R-38 | Ceiling R-13 | Uninsulated | Uninsulated | Unfinished, Uninsulated | None | Wood Stud, R-11 | Summer = 0.7, Winter = 0.85 | MISO | 100% CFL | 100% Usage | 100% Usage | CR04 | None | None | None | None | None | None | None | None | None | None | None | Cooling Season, 7 days/wk | 27 | 1 | North | None | 100% | 104% | G26001701 | In metro area, not/partially in principal city | None | None | No | Hour13 | 103 | EF 19.9, 100% Usage | Composition Shingles | Stochastic | 1 | 1 | 2018 | 31 | 12 | 15 | None | MI | Owner | 1 | Medium | Occupied | 1990s | 1980-99 | Natural Gas Standard | Natural Gas | Yes | Oakland Co Intl | 42.67 | -83.42 | F6 B6 L6 R6 | Double, Low-E, Non-metal, Air, M-Gain | 67.9925 | 0.13842 |  | 552.439 | 1.1247 |  | 20.808 | 0.042361 |  | 0 | 0 |  | 99.6442 | 0.20286 |  | 0 | 0 |  | 0 | 0 |  | 824.702 | 1.6789 |  | 0 | 0 | 0 | 0 | 0 | 46.0122 | 0.093673 |  | 0 | 616.0354 | 1.2541 |  | 16.412 | 0.033412 |  | 1872.4311 | 3.8119 |  | 0 | 0 | 0 | 346.9961 | 0.70642 |  | 400.042 | 0.81441 |  | 0 | 0 | 0 | 0 | 0 | 0 | 0 | 0 | 32265.3664 | 65.6865 |  | 0 | 2911.368 | 5.927 |  | 0 | 0 | 0 | 0 |  | 0 | 0 | 0 | 0 | 0 | 40039.6627 | 40039.6627 | 81.5136 |  | 4863.2213 | 4863.2213 | 0 | 35176.7344 | 0 | 875.7803 | 0 | 8019.5476 | 0 | 1973.7097 | 0 | 8019.5476 | 0 | 1845.6202 | 0 | 8019.5476 | 0 | 2072.8704 | 0 | 8019.5476 | 0 | 8895.3278 | 9993.2573 | 9865.1678 | 10092.418
258226 | 0 | 242.131 | TRUE | 1220 | Non-CBSA East North Central | 5A | 5A | Hour5 | 3 | Cold | None | Standard Efficiency | East North Central | East North Central | Midwest | Not in a census Place | Gas, 120% Usage | Standard, 120% Usage | Yes | Gas, 120% Usage | 68F | No | 0F | None | Not Applicable | G2600750 | G2600750, G26002600 | None | None | 20 ft^2 | Fiberglass | 20% Leakage, R-4 | 2 ft | None | data/cambium/LRMER_MidCase_15_2025start,data/cambium/LRMER_LowRECost_15_2025start,data/cambium/LRMER_95DecarbBy2035_15_2025start,data/cambium/LRMER_LowRECost_25_2025start | kg/MWh,kg/MWh,kg/MWh,kg/MWh | /lib/resources/data/cambium/LRMER_MidCase_15_2025start/RFCMc.csv,/lib/resources/data/cambium/LRMER_LowRECost_15_2025start/RFCMc.csv,/lib/resources/data/cambium/LRMER_95DecarbBy2035_15_2025start/RFCMc.csv,/lib/resources/data/cambium/LRMER_LowRECost_25_2025start/RFCMc.csv | lb/MBtu,lb/MBtu,lb/MBtu,lb/MBtu | 195.9,195.9,195.9,195.9 | 147.3,147.3,147.3,147.3 | 177.8,177.8,177.8,177.8 | LRMER_MidCase_15_2025start,LRMER_LowRECost_15_2025start,LRMER_95DecarbBy2035_15_2025start,LRMER_LowRECost_25_2025start | CO2e,CO2e,CO2e,CO2e | 200.0,200.0,200.0,200.0 | 100-150% | RFCMc | Vented Attic | None | None | None | None | None | Mobile Home | Mobile Home | Mobile Home | 1000-1499 | 0-1499 | Ambient | None | 1 | 1 | <8 | Brick, Medium/Dark | Wood Frame | No | Natural Gas | 67F | Yes | 3F | Day and Night +4h | No Exterior Use | Uninsulated | 200% Usage | AC, SEER 13 | 80% Conditioned | Central AC | Yes | None | No | Fuel Boiler, 80% AFUE | Non-Ducted Heating | Natural Gas Fuel Boiler | None | None | None | No | None | None | None | None | 35000-39999 | 20000-39999 | 20000-39999 | 25 ACH50 | R-38 | Uninsulated | None | None | Unfinished, Uninsulated | None | Wood Stud, R-11 | Summer = 0.7, Winter = 0.85 | MISO | 100% Incandescent | 100% Usage | 100% Usage | CR04 | None | None | None | Gas Fireplace | None | None | None | None | None | None | None | Cooling Season, 7 days/wk | Left/Right at 15ft | 5 | Southwest | None | 200% | 94% | G26002600 | In metro area, not/partially in principal city | None | None | No | Hour8 | 103 | EF 6.7, 100% Usage | Metal, Dark | Stochastic | 1 | 1 | 2018 | 31 | 12 | 15 | None | MI | Renter | 1 | High | Occupied | 1980s | 1980-99 | Natural Gas Standard | Natural Gas | Yes | Jackson Co Reynolds | 42.26 | -84.46 | F12 B12 L12 R12 | Double, Clear, Metal, Air | 67.9925 | 0.19004 |  | 157.9653 | 0.44153 |  | 66.2341 | 0.18513 |  | 842.5793 | 2.3551 |  | 2838.6864 | 7.9344 |  | 0 | 0 |  | 0 | 0 |  | 85.2837 | 0.23837 |  | 0 | 0 | 0 | 0 | 0 | 160.896 | 0.44972 |  | 0 | 1535.3993 | 4.2916 |  | 21.9803 | 0.061437 |  | 5635.4636 | 15.7516 |  | 0 | 0 | 0 | 49.8221 | 0.13926 |  | 1356.0398 | 3.7902 |  | 0 | 0 | 0 | 0 | 2100.4404 | 2215.3242 | 0 | 0 | 20588.8288 | 57.5475 |  | 0 | 14395.944 | 40.2378 |  | 0 | 0 | 1457.7355 | 4.0745 |  | 0 | 0 | 0 | 0 | 0 | 53577.2015 | 53577.2015 | 149.7527 |  | 12818.6355 | 12818.6355 | 0 | 40758.566 | 0 | 2316.7375 | 0 | 9292.1128 | 0 | 5180.6236 | 0 | 9292.1128 | 0 | 4920.9329 | 0 | 9292.1128 | 0 | 5394.5001 | 0 | 9292.1128 | 0 | 11608.8503 | 14472.7364 | 14213.0457 | 14686.6129
258293 | 0 | 242.131 | TRUE | 2663 | CBSA Detroit-Warren-Dearborn, MI | 5A | 5A | Hour22 | 3 | Cold | None | None | East North Central | East North Central | Midwest | Not in a census Place | Electric, 80% Usage | EnergyStar, 80% Usage | Yes | Electric, 80% Usage | 72F | No | 0F | None | Not Applicable | G2601250 | G2601250, G26002905 | None | 290 Rated kWh, 80% Usage | 20 ft^2 | Fiberglass | 30% Leakage, Uninsulated | 2 ft | None | data/cambium/LRMER_MidCase_15_2025start,data/cambium/LRMER_LowRECost_15_2025start,data/cambium/LRMER_95DecarbBy2035_15_2025start,data/cambium/LRMER_LowRECost_25_2025start | kg/MWh,kg/MWh,kg/MWh,kg/MWh | /lib/resources/data/cambium/LRMER_MidCase_15_2025start/RFCMc.csv,/lib/resources/data/cambium/LRMER_LowRECost_15_2025start/RFCMc.csv,/lib/resources/data/cambium/LRMER_95DecarbBy2035_15_2025start/RFCMc.csv,/lib/resources/data/cambium/LRMER_LowRECost_25_2025start/RFCMc.csv | lb/MBtu,lb/MBtu,lb/MBtu,lb/MBtu | 195.9,195.9,195.9,195.9 | 147.3,147.3,147.3,147.3 | 177.8,177.8,177.8,177.8 | LRMER_MidCase_15_2025start,LRMER_LowRECost_15_2025start,LRMER_95DecarbBy2035_15_2025start,LRMER_LowRECost_25_2025start | CO2e,CO2e,CO2e,CO2e | 200.0,200.0,200.0,200.0 | 400%+ | RFCMc | Finished Attic or Cathedral Ceilings | None | None | None | None | None | Single-Family Detached | Single-Family Detached | Single-Family Detached | 2500-2999 | 2500-3999 | Unheated Basement | 2 Car | 2 | 2 | <8 | Vinyl, Light | Brick | No | Natural Gas | 68F | Yes | 3F | Day and Night -1h | No Exterior Use | Uninsulated | 50% Usage | AC, SEER 15 | 80% Conditioned | Central AC | Yes | None | No | Fuel Furnace, 92.5% AFUE | Ducted Heating | Natural Gas Fuel Furnace | None | None | None | No | None | None | None | None | 160000-179999 | 140000+ | 150000+ | 6 ACH50 | None | Ceiling R-13 | Uninsulated | Uninsulated | Finished, R-49 | None | Brick, 12-in, 3-wythe, R-15 | Summer = 0.7, Winter = 0.85 | MISO | 100% Incandescent | 100% Usage | 100% Usage | CR04 | None | None | None | None | None | None | None | None | None | None | None | Cooling Season, 7 days/wk | Left/Right at 15ft | 1 | South | None | 50% | 85% | G26002905 | In metro area, not/partially in principal city | None | None | No | Hour8 | 103 | EF 15.9, 100% Usage | Composition Shingles | Stochastic | 1 | 1 | 2018 | 31 | 12 | 15 | None | MI | Owner | 1 | Low | Occupied | 1990s | 1980-99 | Natural Gas Standard | Natural Gas | Yes | Oakland Co Intl | 42.67 | -83.42 | F15 B15 L15 R15 | Double, Clear, Non-metal, Air | 0 | 0 |  | 220.6825 | 0.28259 |  | 12.8951 | 0.016512 |  | 97.0065 | 0.12422 |  | 1395.0183 | 1.7863 |  | 45.1329 | 0.057793 |  | 0 | 0 |  | 499.3931 | 0.63948 |  | 0 | 0 | 0 | 0 | 0 | 233.2846 | 0.29872 |  | 99.9372 | 2774.2107 | 3.5524 |  | 21.9803 | 0.028146 |  | 953.0671 | 1.2204 |  | 0 | 0 | 0 | 271.6769 | 0.34789 |  | 480.0504 | 0.61471 |  | 0 | 0 | 0 | 0 | 0 | 0 | 0 | 0 | 22528.3732 | 28.8478 |  | 0 | 2179.2765 | 2.7906 |  | 0 | 0 | 0 | 0 |  | 0 | 0 | 0 | 0 | 0 | 31811.9854 | 31811.9854 | 40.7356 |  | 7104.3358 | 7104.3358 | 0 | 24707.6496 | 0 | 1279.6335 | 0 | 5632.8575 | 0 | 2855.471 | 0 | 5632.8575 | 0 | 2710.6934 | 0 | 5632.8575 | 0 | 2985.0011 | 0 | 5632.8575 | 0 | 6912.491 | 8488.3285 | 8343.5509 | 8617.8586
258355 | 0 | 242.131 | TRUE | 2176 | Non-CBSA East North Central | 7A | 7A | Hour10 | 4 | Very Cold | None | Standard Efficiency | East North Central | East North Central | Midwest | Not in a census Place | Gas, 100% Usage | Standard, 100% Usage | Yes | Gas, 100% Usage | 68F | No | 0F | None | Not Applicable | G2600330 | G2600330, G26000200 | None | None | 20 ft^2 | Fiberglass | 20% Leakage, Uninsulated | 2 ft | None | data/cambium/LRMER_MidCase_15_2025start,data/cambium/LRMER_LowRECost_15_2025start,data/cambium/LRMER_95DecarbBy2035_15_2025start,data/cambium/LRMER_LowRECost_25_2025start | kg/MWh,kg/MWh,kg/MWh,kg/MWh | /lib/resources/data/cambium/LRMER_MidCase_15_2025start/RFCMc.csv,/lib/resources/data/cambium/LRMER_LowRECost_15_2025start/RFCMc.csv,/lib/resources/data/cambium/LRMER_95DecarbBy2035_15_2025start/RFCMc.csv,/lib/resources/data/cambium/LRMER_LowRECost_25_2025start/RFCMc.csv | lb/MBtu,lb/MBtu,lb/MBtu,lb/MBtu | 195.9,195.9,195.9,195.9 | 147.3,147.3,147.3,147.3 | 177.8,177.8,177.8,177.8 | LRMER_MidCase_15_2025start,LRMER_LowRECost_15_2025start,LRMER_95DecarbBy2035_15_2025start,LRMER_LowRECost_25_2025start | CO2e,CO2e,CO2e,CO2e | 200.0,200.0,200.0,200.0 | 100-150% | RFCMc | Vented Attic | None | None | None | None | None | Single-Family Detached | Single-Family Detached | Single-Family Detached | 2000-2499 | 1500-2499 | Unheated Basement | None | 2 | 2 | <8 | Wood, Medium/Dark | Wood Frame | No | Natural Gas | 68F | Yes | 12F | Night +2h | No Exterior Use | Uninsulated | 100% Usage | None | None | None | Yes | None | No | Fuel Furnace, 80% AFUE | Ducted Heating | Natural Gas Fuel Furnace | None | None | None | No | None | None | None | None | 15000-19999 | <20000 | <20000 | 40 ACH50 | R-7 | Uninsulated | Uninsulated | Uninsulated | Unfinished, Uninsulated | None | Wood Stud, Uninsulated | Summer = 0.7, Winter = 0.85 | MISO | 100% Incandescent | 100% Usage | 100% Usage | CR04 | None | None | EF 12, National Average | None | None | None | None | None | None | None | None | Cooling Season, 7 days/wk | Left/Right at 15ft | 1 | East | None | 100% | 85% | G26000200 | Not/partially in metro area | None | None | No | Hour10 | 103 | EF 17.6, 100% Usage | Composition Shingles | Stochastic | 1 | 1 | 2018 | 31 | 12 | 15 | None | MI | Owner | 1 | Medium | Occupied | <1940 | <1940 | Natural Gas Standard | Natural Gas | Yes | Sault Ste Marie | 46.47 | -84.37 | F12 B12 L12 R12 | Double, Low-E, Non-metal, Air, M-Gain | 27.2556 | 0.042712 |  | 46.8914 | 0.073483 |  | 19.6358 | 0.030771 |  | 0 | 0 |  | 0 | 0 |  | 0 | 0 |  | 319.7405 | 0.50106 |  | 2372.7034 | 3.7183 |  | 0 | 0 | 0 | 0 | 0 | 208.6666 | 0.327 |  | 0 | 2355.9983 | 3.6921 |  | 21.9803 | 0.034445 |  | 1782.1652 | 2.7928 |  | 0 | 0 | 0 | 23.1526 | 0.036282 |  | 434.0383 | 0.68018 |  | 0 | 0 | 0 | 0 | 624.2414 | 0 | 0 | 0 | 93537.4419 | 146.5821 |  | 0 | 3010.133 | 4.7172 |  | 0 | 0 | 679.6318 | 1.065 |  | 0 | 0 | 0 | 0 | 0 | 105463.9691 | 105463.9691 | 165.2721 |  | 7612.228 | 7612.228 | 0 | 97851.4481 | 0 | 1366.4924 | 0 | 22308.1223 | 0 | 3080.1448 | 0 | 22308.1223 | 0 | 2872.9901 | 0 | 22308.1223 | 0 | 3242.4066 | 0 | 22308.1223 | 0 | 23674.6146 | 25388.2671 | 25181.1124 | 25550.5289
258420 | 0 | 242.131 | TRUE | 2663 | Non-CBSA East North Central | 5A | 5A | Hour2 | 4 | Cold | None | Standard Efficiency | East North Central | East North Central | Midwest | MI, Ann Arbor | Gas, 100% Usage | Standard, 100% Usage | Yes | Electric, 100% Usage | 70F | No | 0F | None | Not Applicable | G2601610 | G2601610, G26002702 | None | None | 20 ft^2 | Fiberglass | 10% Leakage, R-4 | 2 ft | None | data/cambium/LRMER_MidCase_15_2025start,data/cambium/LRMER_LowRECost_15_2025start,data/cambium/LRMER_95DecarbBy2035_15_2025start,data/cambium/LRMER_LowRECost_25_2025start | kg/MWh,kg/MWh,kg/MWh,kg/MWh | /lib/resources/data/cambium/LRMER_MidCase_15_2025start/RFCMc.csv,/lib/resources/data/cambium/LRMER_LowRECost_15_2025start/RFCMc.csv,/lib/resources/data/cambium/LRMER_95DecarbBy2035_15_2025start/RFCMc.csv,/lib/resources/data/cambium/LRMER_LowRECost_25_2025start/RFCMc.csv | lb/MBtu,lb/MBtu,lb/MBtu,lb/MBtu | 195.9,195.9,195.9,195.9 | 147.3,147.3,147.3,147.3 | 177.8,177.8,177.8,177.8 | LRMER_MidCase_15_2025start,LRMER_LowRECost_15_2025start,LRMER_95DecarbBy2035_15_2025start,LRMER_LowRECost_25_2025start | CO2e,CO2e,CO2e,CO2e | 200.0,200.0,200.0,200.0 | 400%+ | RFCMc | Vented Attic | None | None | None | None | None | Single-Family Detached | Single-Family Detached | Single-Family Detached | 2500-2999 | 2500-3999 | Slab | 2 Car | 2 | 2 | <8 | None | Brick | No | Natural Gas | 72F | Yes | 6F | Day and Night +1h | No Exterior Use | Uninsulated | 100% Usage | AC, SEER 10 | 100% Conditioned | Central AC | Yes | None | No | Fuel Furnace, 80% AFUE | Ducted Heating | Natural Gas Fuel Furnace | None | None | None | No | None | None | None | None | 200000+ | 140000+ | 150000+ | 20 ACH50 | R-30 | None | None | None | Unfinished, Uninsulated | 2ft R10 Under, Horizontal | Brick, 12-in, 3-wythe, R-15 | Summer = 0.7, Winter = 0.85 | MISO | 100% LED | 100% Usage | 100% Usage | CR04 | None | None | None | None | None | None | None | None | None | None | None | Cooling Season, 7 days/wk | Left/Right at 15ft | 4 | Northeast | None | 100% | 85% | G26002702 | In metro area, not/partially in principal city | None | None | No | Hour18 | 103 | EF 17.6, 100% Usage | Composition Shingles | Stochastic | 1 | 1 | 2018 | 31 | 12 | 15 | None | MI | Owner | 1 | Medium | Occupied | 1990s | 1980-99 | Natural Gas Standard | Natural Gas | Yes | Ann Arbor Municipal | 42.22 | -83.75 | F12 B12 L12 R12 | Double, Clear, Non-metal, Air | 67.9925 | 0.087065 |  | 110.4878 | 0.14148 |  | 46.3052 | 0.059294 |  | 390.6637 | 0.50025 |  | 3986.3527 | 5.1046 |  | 0 | 0 |  | 0 | 0 |  | 1360.1428 | 1.7417 |  | 0 | 0 | 0 | 0 | 0 | 38.9785 | 0.049912 |  | 16.7051 | 677.8734 | 0.86802 |  | 21.9803 | 0.028146 |  | 2663.4299 | 3.4106 |  | 0 | 0 | 0 | 537.1993 | 0.68789 |  | 434.0383 | 0.55579 |  | 0 | 0 | 0 | 0 | 1468.8722 | 0 | 0 | 0 | 53433.5967 | 68.4223 |  | 0 | 6991.7965 | 8.9531 |  | 0 | 0 | 0 | 0 |  | 0 | 0 | 0 | 0 | 0 | 72246.4148 | 72246.4148 | 92.5123 |  | 10352.1494 | 10352.1494 | 0 | 61894.2654 | 0 | 1878.6158 | 0 | 14110.6195 | 0 | 4160.9829 | 0 | 14110.6195 | 0 | 3989.2936 | 0 | 14110.6195 | 0 | 4301.6224 | 0 | 14110.6195 | 0 | 15989.2354 | 18271.6024 | 18099.9132 | 18412.2419
258440 | 0 | 242.131 | TRUE | 8194 | Non-CBSA East North Central | 5A | 5A | Hour21 | 4 | Cold | None | Standard Efficiency | East North Central | East North Central | Midwest | MI, Flint | Electric, 120% Usage | Standard, 120% Usage | Yes | Electric, 120% Usage | 65F | Yes | 9F | Day and Night Setup +2h | Not Applicable | G2600490 | G2600490, G26001703 | None | 318 Rated kWh, 120% Usage | 20 ft^2 | Fiberglass | 0% Leakage, Uninsulated | 2 ft | None | data/cambium/LRMER_MidCase_15_2025start,data/cambium/LRMER_LowRECost_15_2025start,data/cambium/LRMER_95DecarbBy2035_15_2025start,data/cambium/LRMER_LowRECost_25_2025start | kg/MWh,kg/MWh,kg/MWh,kg/MWh | /lib/resources/data/cambium/LRMER_MidCase_15_2025start/RFCMc.csv,/lib/resources/data/cambium/LRMER_LowRECost_15_2025start/RFCMc.csv,/lib/resources/data/cambium/LRMER_95DecarbBy2035_15_2025start/RFCMc.csv,/lib/resources/data/cambium/LRMER_LowRECost_25_2025start/RFCMc.csv | lb/MBtu,lb/MBtu,lb/MBtu,lb/MBtu | 195.9,195.9,195.9,195.9 | 147.3,147.3,147.3,147.3 | 177.8,177.8,177.8,177.8 | LRMER_MidCase_15_2025start,LRMER_LowRECost_15_2025start,LRMER_95DecarbBy2035_15_2025start,LRMER_LowRECost_25_2025start | CO2e,CO2e,CO2e,CO2e | 200.0,200.0,200.0,200.0 | 400%+ | RFCMc | Vented Attic | None | None | None | None | None | Single-Family Detached | Single-Family Detached | Single-Family Detached | 4000+ | 4000+ | Heated Basement | 3 Car | 1 | 1 | <8 | Vinyl, Light | Wood Frame | No | Natural Gas | 70F | No | 0F | None | No Exterior Use | Uninsulated | 200% Usage | AC, SEER 15 | 60% Conditioned | Central AC | Yes | None | No | Fuel Furnace, 80% AFUE | Ducted Heating | Natural Gas Fuel Furnace | None | None | None | No | None | None | None | None | 200000+ | 140000+ | 150000+ | 3 ACH50 | R-30 | Uninsulated | Wall R-5, Exterior | R-5, Exterior | Unfinished, Uninsulated | None | Wood Stud, R-19 | Summer = 0.7, Winter = 0.85 | MISO | 100% Incandescent | 100% Usage | 100% Usage | CR04 | None | EF 15.9 | EF 12, National Average | None | None | None | None | None | None | None | Typical Efficiency | Cooling Season, 7 days/wk | Left/Right at 15ft | 4 | West | None | 200% | 85% | G26001703 | In metro area, principal city | None | None | No | Hour17 | 103 | EF 6.7, 100% Usage | Asphalt Shingles, Medium | Stochastic | 1 | 1 | 2018 | 31 | 12 | 15 | None | MI | Owner | 1 | High | Occupied | 2010s | 2010s | Natural Gas Standard | Natural Gas | Yes | Flint Bishop Intl | 42.97 | -83.75 | F18 B18 L18 R18 | Double, Low-E, Non-metal, Air, M-Gain | 67.9925 | 0.028296 |  | 1484.405 | 0.61775 |  | 55.6835 | 0.023173 |  | 154.7415 | 0.064397 |  | 1419.0501 | 0.59055 |  | 206.322 | 0.085863 |  | 319.7405 | 0.13306 |  | 757.0026 | 0.31503 |  | 0 | 0 | 0 | 0 | 0 | 509.6506 | 0.2121 |  | 99.9372 | 7521.669 | 3.1302 |  | 21.9803 | 0.0091473 |  | 8147.9619 | 3.3908 |  | 0 | 0 | 0 | 644.7564 | 0.26832 |  | 1836.0903 | 0.7641 |  | 803.0147 | 0 | 0 | 0 | 0 | 0 | 0 | 0 | 29810.017 | 12.4057 |  | 0 | 12581.541 | 5.2359 |  | 0 | 0 | 0 | 0 |  | 0 | 0 | 0 | 0 | 0 | 66441.2631 | 66441.2631 | 27.6501 |  | 24049.9981 | 24049.9981 | 0 | 42391.558 | 0 | 4304.6741 | 0 | 9664.3892 | 0 | 9710.041 | 0 | 9664.3892 | 0 | 9135.8234 | 0 | 9664.3892 | 0 | 10162.5375 | 0 | 9664.3892 | 0 | 13969.0633 | 19374.4302 | 18800.2126 | 19826.9266
258480 | 0 | 242.131 | TRUE | 2176 | CBSA Detroit-Warren-Dearborn, MI | 5A | 5A | Hour18 | 4 | Cold | None | Standard Efficiency | East North Central | East North Central | Midwest | Not in a census Place | Electric, 100% Usage | EnergyStar, 100% Usage | Yes | Gas, 100% Usage | 72F | Yes | 2F | Day Setup | Not Applicable | G2600930 | G2600930, G26002800 | None | None | 20 ft^2 | Fiberglass | 10% Leakage, R-4 | 2 ft | None | data/cambium/LRMER_MidCase_15_2025start,data/cambium/LRMER_LowRECost_15_2025start,data/cambium/LRMER_95DecarbBy2035_15_2025start,data/cambium/LRMER_LowRECost_25_2025start | kg/MWh,kg/MWh,kg/MWh,kg/MWh | /lib/resources/data/cambium/LRMER_MidCase_15_2025start/RFCMc.csv,/lib/resources/data/cambium/LRMER_LowRECost_15_2025start/RFCMc.csv,/lib/resources/data/cambium/LRMER_95DecarbBy2035_15_2025start/RFCMc.csv,/lib/resources/data/cambium/LRMER_LowRECost_25_2025start/RFCMc.csv | lb/MBtu,lb/MBtu,lb/MBtu,lb/MBtu | 195.9,195.9,195.9,195.9 | 147.3,147.3,147.3,147.3 | 177.8,177.8,177.8,177.8 | LRMER_MidCase_15_2025start,LRMER_LowRECost_15_2025start,LRMER_95DecarbBy2035_15_2025start,LRMER_LowRECost_25_2025start | CO2e,CO2e,CO2e,CO2e | 200.0,200.0,200.0,200.0 | 300-400% | RFCMc | Vented Attic | None | None | None | None | None | Single-Family Detached | Single-Family Detached | Single-Family Detached | 2000-2499 | 1500-2499 | Slab | None | 1 | 1 | <8 | None | Brick | No | Natural Gas | 70F | No | 0F | None | No Exterior Use | Uninsulated | 100% Usage | AC, SEER 13 | 100% Conditioned | Central AC | Yes | None | No | Fuel Boiler, 80% AFUE | Non-Ducted Heating | Natural Gas Fuel Boiler | None | None | None | No | None | None | None | None | 60000-69999 | 60000-79999 | 60000-99999 | 20 ACH50 | R-19 | None | None | None | Unfinished, Uninsulated | Uninsulated | Brick, 12-in, 3-wythe, R-7 | Summer = 0.7, Winter = 0.85 | MISO | 100% CFL | 100% Usage | 100% Usage | CR04 | None | None | EF 12, National Average | None | None | None | Electric | None | None | None | None | Cooling Season, 7 days/wk | Left/Right at 15ft | 2 | Southeast | None | 100% | 85% | G26002800 | In metro area, not/partially in principal city | None | None | No | Hour13 | 103 | EF 17.6, 100% Usage | Asphalt Shingles, Medium | Stochastic | 1 | 1 | 2018 | 31 | 12 | 15 | None | MI | Owner | 1 | Medium | Occupied | 1970s | 1960-79 | Natural Gas Standard | Natural Gas | Yes | Livingston Co | 42.63 | -83.98 | F12 B12 L12 R12 | Single, Clear, Non-metal | 67.9925 | 0.10655 |  | 400.042 | 0.6269 |  | 23.4457 | 0.036742 |  | 729.1608 | 1.1427 |  | 2436.0067 | 3.8175 |  | 0 | 0 |  | 319.7405 | 0.50106 |  | 114.0046 | 0.17866 |  | 0 | 0 | 962.1523 | 950.4295 | 0 | 52.1667 | 0.08175 |  | 0 | 753.7788 | 1.1812 |  | 21.9803 | 0.034445 |  | 2034.4994 | 3.1883 |  | 0 | 0 | 0 | 27.8418 | 0.043631 |  | 434.0383 | 0.68018 |  | 0 | 0 | 0 | 0 | 0 | 0 | 0 | 0 | 38421.9103 | 60.2108 |  | 0 | 4190.3302 | 6.5666 |  | 0 | 0 | 813.5653 | 1.2749 |  | 0 | 0 | 0 | 0 | 0 | 52753.3787 | 52753.3787 | 82.6696 |  | 9327.5729 | 9327.5729 | 0 | 43426.0989 | 0 | 1704.66 | 0 | 9900.2214 | 0 | 3771.8864 | 0 | 9900.2214 | 0 | 3605.2057 | 0 | 9900.2214 | 0 | 3926.8975 | 0 | 9900.2214 | 0 | 11604.8814 | 13672.1077 | 13505.4271 | 13827.1188
258562 | 0 | 242.131 | TRUE | 1690 | CBSA Detroit-Warren-Dearborn, MI | 5A | 5A | Hour3 | 4 | Cold | None | Standard Efficiency | East North Central | East North Central | Midwest | MI, Southfield | None | None | None | Gas, 100% Usage | 72F | No | 0F | None | Not Applicable | G2601250 | G2601250, G26002907 | None | 290 Rated kWh, 100% Usage | 20 ft^2 | Fiberglass | 20% Leakage, Uninsulated | 2 ft | None | data/cambium/LRMER_MidCase_15_2025start,data/cambium/LRMER_LowRECost_15_2025start,data/cambium/LRMER_95DecarbBy2035_15_2025start,data/cambium/LRMER_LowRECost_25_2025start | kg/MWh,kg/MWh,kg/MWh,kg/MWh | /lib/resources/data/cambium/LRMER_MidCase_15_2025start/RFCMc.csv,/lib/resources/data/cambium/LRMER_LowRECost_15_2025start/RFCMc.csv,/lib/resources/data/cambium/LRMER_95DecarbBy2035_15_2025start/RFCMc.csv,/lib/resources/data/cambium/LRMER_LowRECost_25_2025start/RFCMc.csv | lb/MBtu,lb/MBtu,lb/MBtu,lb/MBtu | 195.9,195.9,195.9,195.9 | 147.3,147.3,147.3,147.3 | 177.8,177.8,177.8,177.8 | LRMER_MidCase_15_2025start,LRMER_LowRECost_15_2025start,LRMER_95DecarbBy2035_15_2025start,LRMER_LowRECost_25_2025start | CO2e,CO2e,CO2e,CO2e | 200.0,200.0,200.0,200.0 | 400%+ | RFCMc | Vented Attic | None | None | None | None | None | Single-Family Detached | Single-Family Detached | Single-Family Detached | 1500-1999 | 1500-2499 | Unheated Basement | 1 Car | 2 | 2 | <8 | None | Brick | No | Natural Gas | 72F | No | 0F | None | No Exterior Use | Uninsulated | 100% Usage | None | None | None | Yes | None | No | Fuel Furnace, 92.5% AFUE | Ducted Heating | Natural Gas Fuel Furnace | None | None | None | No | None | None | None | None | 100000-119999 | 100000-119999 | 100000-149999 | 20 ACH50 | R-13 | Uninsulated | Uninsulated | Uninsulated | Unfinished, Uninsulated | None | Brick, 12-in, 3-wythe, Uninsulated | Summer = 0.7, Winter = 0.85 | MISO | 100% CFL | 100% Usage | 100% Usage | CR04 | None | EF 17.6 | None | None | None | None | None | None | None | None | None | Cooling Season, 7 days/wk | Left/Right at 15ft | 2 | North | None | 100% | 85% | G26002907 | In metro area, not/partially in principal city | None | None | No | Hour10 | 103 | EF 17.6, 100% Usage | Composition Shingles | Stochastic | 1 | 1 | 2018 | 31 | 12 | 15 | None | MI | Owner | 1 | Medium | Occupied | 1950s | 1940-59 | Natural Gas Standard | Natural Gas | Yes | Oakland Co Intl | 42.67 | -83.42 | F12 B12 L12 R12 | Double, Low-E, Non-metal, Air, M-Gain | 67.9925 | 0.13719 |  | 0 | 0 |  | 0 | 0 |  | 0 | 0 |  | 0 | 0 |  | 91.1451 | 0.18391 |  | 0 | 0 |  | 1158.2169 | 2.337 |  | 0 | 0 | 0 | 0 | 0 | 46.0122 | 0.092841 |  | 24.911 | 620.1384 | 1.2513 |  | 21.9803 | 0.044351 |  | 1910.5303 | 3.855 |  | 0 | 0 | 0 | 27.8418 | 0.056178 |  | 868.0765 | 1.7516 |  | 0 | 0 | 0 | 0 | 0 | 0 | 0 | 0 | 52244.9004 | 105.4172 |  | 0 | 4043.5016 | 8.1588 |  | 0 | 0 | 813.5653 | 1.6416 |  | 0 | 0 | 0 | 0 | 0 | 61938.8122 | 61938.8122 | 124.9771 |  | 4837.138 | 4837.138 | 0 | 57101.9673 | 0 | 870.0124 | 0 | 13018.0534 | 0 | 1969.7067 | 0 | 13018.0534 | 0 | 1834.6228 | 0 | 13018.0534 | 0 | 2061.0629 | 0 | 13018.0534 | 0 | 13888.0658 | 14987.7601 | 14852.6762 | 15079.1163
258576 | 0 | 242.131 | TRUE | 2176 | Non-CBSA East North Central | 5A | 5A | Hour5 | 3 | Cold | None | Standard Efficiency | East North Central | East North Central | Midwest | In another census Place | Electric, 120% Usage | EnergyStar, 120% Usage | Yes | Gas, 120% Usage | 72F | No | 0F | None | Not Applicable | G2600250 | G2600250, G26002000 | None | None | 20 ft^2 | Fiberglass | None | 2 ft | None | data/cambium/LRMER_MidCase_15_2025start,data/cambium/LRMER_LowRECost_15_2025start,data/cambium/LRMER_95DecarbBy2035_15_2025start,data/cambium/LRMER_LowRECost_25_2025start | kg/MWh,kg/MWh,kg/MWh,kg/MWh | /lib/resources/data/cambium/LRMER_MidCase_15_2025start/RFCMc.csv,/lib/resources/data/cambium/LRMER_LowRECost_15_2025start/RFCMc.csv,/lib/resources/data/cambium/LRMER_95DecarbBy2035_15_2025start/RFCMc.csv,/lib/resources/data/cambium/LRMER_LowRECost_25_2025start/RFCMc.csv | lb/MBtu,lb/MBtu,lb/MBtu,lb/MBtu | 195.9,195.9,195.9,195.9 | 147.3,147.3,147.3,147.3 | 177.8,177.8,177.8,177.8 | LRMER_MidCase_15_2025start,LRMER_LowRECost_15_2025start,LRMER_95DecarbBy2035_15_2025start,LRMER_LowRECost_25_2025start | CO2e,CO2e,CO2e,CO2e | 200.0,200.0,200.0,200.0 | 100-150% | RFCMc | Vented Attic | None | None | None | None | None | Single-Family Detached | Single-Family Detached | Single-Family Detached | 2000-2499 | 1500-2499 | Unheated Basement | 1 Car | 2 | 2 | <8 | None | Brick | No | Natural Gas | 68F | Yes | 12F | Night | No Exterior Use | Uninsulated | 200% Usage | Room AC, EER 9.8 | 20% Conditioned | Room AC | No | None | No | Fuel Boiler, 76% AFUE | Non-Ducted Heating | Natural Gas Fuel Boiler | None | None | None | No | None | None | None | None | 15000-19999 | <20000 | <20000 | 40 ACH50 | R-38 | Uninsulated | Uninsulated | Uninsulated | Unfinished, Uninsulated | None | Brick, 12-in, 3-wythe, Uninsulated | Summer = 0.7, Winter = 0.85 | MISO | 100% LED | 100% Usage | 100% Usage | CR04 | None | None | EF 12, National Average | None | None | None | None | None | None | None | None | Cooling Season, 7 days/wk | Left/Right at 15ft | 1 | Southwest | None | 200% | 85% | G26002000 | In metro area, not/partially in principal city | None | None | No | Hour17 | 103 | EF 15.9, 100% Usage | Composition Shingles | Stochastic | 1 | 1 | 2018 | 31 | 12 | 15 | None | MI | Owner | 1 | High | Occupied | <1940 | <1940 | Natural Gas Standard | Natural Gas | Yes | W K Kellogg | 42.31 | -85.25 | F9 B9 L9 R9 | Double, Clear, Non-metal, Air, Exterior Clear Storm | 67.9925 | 0.10655 |  | 330.8772 | 0.51852 |  | 19.3427 | 0.030312 |  | 0 | 0 |  | 706.0082 | 1.1064 |  | 0 | 0 |  | 319.7405 | 0.50106 |  | 116.9354 | 0.18325 |  | 0 | 0 | 0 | 0 | 0 | 34.8755 | 0.054653 |  | 16.7051 | 575.5916 | 0.90201 |  | 21.9803 | 0.034445 |  | 3564.3304 | 5.5856 |  | 0 | 0 | 0 | 27.8418 | 0.043631 |  | 480.0504 | 0.75228 |  | 0 | 0 | 0 | 0 | 0 | 0 | 0 | 0 | 66263.0759 | 103.8406 |  | 0 | 4122.0446 | 6.4596 |  | 0 | 0 | 815.6168 | 1.2781 |  | 0 | 0 | 0 | 0 | 0 | 77483.3018 | 77483.3018 | 121.4237 |  | 6282.2715 | 6282.2715 | 0 | 71201.0303 | 0 | 1123.8704 | 0 | 16232.3554 | 0 | 2538.478 | 0 | 16232.3554 | 0 | 2394.6552 | 0 | 16232.3554 | 0 | 2629.4355 | 0 | 16232.3554 | 0 | 17356.2258 | 18770.8334 | 18627.0106 | 18861.7909
258605 | 0 | 242.131 | TRUE | 1690 | Non-CBSA East North Central | 6A | 6A | Hour0 | 4 | Cold | None | Standard Efficiency | East North Central | East North Central | Midwest | Not in a census Place | Electric, 80% Usage | Standard, 80% Usage | Yes | Electric, 80% Usage | 78F | Yes | 2F | Night Setup | Not Applicable | G2600630 | G2600630, G26001600 | None | None | 20 ft^2 | Fiberglass | None | 2 ft | None | data/cambium/LRMER_MidCase_15_2025start,data/cambium/LRMER_LowRECost_15_2025start,data/cambium/LRMER_95DecarbBy2035_15_2025start,data/cambium/LRMER_LowRECost_25_2025start | kg/MWh,kg/MWh,kg/MWh,kg/MWh | /lib/resources/data/cambium/LRMER_MidCase_15_2025start/RFCMc.csv,/lib/resources/data/cambium/LRMER_LowRECost_15_2025start/RFCMc.csv,/lib/resources/data/cambium/LRMER_95DecarbBy2035_15_2025start/RFCMc.csv,/lib/resources/data/cambium/LRMER_LowRECost_25_2025start/RFCMc.csv | lb/MBtu,lb/MBtu,lb/MBtu,lb/MBtu | 195.9,195.9,195.9,195.9 | 147.3,147.3,147.3,147.3 | 177.8,177.8,177.8,177.8 | LRMER_MidCase_15_2025start,LRMER_LowRECost_15_2025start,LRMER_95DecarbBy2035_15_2025start,LRMER_LowRECost_25_2025start | CO2e,CO2e,CO2e,CO2e | 200.0,200.0,200.0,200.0 | 400%+ | RFCMc | Vented Attic | None | None | None | None | None | Single-Family Detached | Single-Family Detached | Single-Family Detached | 1500-1999 | 1500-2499 | Heated Basement | None | 2 | 2 | <8 | None | Brick | No | Propane | 70F | No | 0F | None | No Exterior Use | Uninsulated | 50% Usage | None | None | None | No | None | No | Fuel Wall/Floor Furnace, 68% AFUE | Non-Ducted Heating | Propane Fuel Wall/Floor Furnace | None | None | None | No | None | None | None | None | 200000+ | 140000+ | 150000+ | 20 ACH50 | R-38 | Uninsulated | Uninsulated | Uninsulated | Unfinished, Uninsulated | None | Brick, 12-in, 3-wythe, Uninsulated | Summer = 0.7, Winter = 0.85 | MISO | 100% Incandescent | 100% Usage | 100% Usage | CR04 | None | None | None | None | None | None | None | None | None | None | Typical Efficiency | Cooling Season, 7 days/wk | Left/Right at 15ft | 2 | West | None | 50% | 85% | G26001600 | Not/partially in metro area | None | None | No | Hour20 | 103 | EF 15.9, 100% Usage | Composition Shingles | Stochastic | 1 | 1 | 2018 | 31 | 12 | 15 | None | MI | Owner | 1 | Low | Occupied | <1940 | <1940 | Electric Standard | Electricity | Yes | Huron Co Mem | 43.78 | -82.98 | F30 B30 L30 R30 | Double, Clear, Non-metal, Air | 40.7369 | 0.082197 |  | 610.174 | 1.2312 |  | 22.8595 | 0.046125 |  | 0 | 0 |  | 0 | 0 |  | 0 | 0 |  | 0 | 0 |  | 0 | 0 |  | 0 | 0 | 0 | 0 | 1580.5323 | 184.6348 | 0.37255 |  | 0 | 1938.9582 | 3.9123 |  | 21.9803 | 0.044351 |  | 955.4117 | 1.9278 |  | 0 | 0 | 0 | 324.4297 | 0.65462 |  | 480.0504 | 0.96862 |  | 351.6853 | 0 | 0 | 0 | 0 | 0 | 0 | 0 | 0 | 0 |  | 0 | 0 | 0 |  | 0 | 0 | 0 | 0 |  | 0 | 0 | 60143.4588 | 0 | 0 | 66654.6188 | 66654.6188 | 134.4925 |  | 6510.8669 | 6510.8669 | 0 | 0 | 60143.4588 | 1153.6813 | 0 | 0 | 16550.5977 | 2610.5906 | 0 | 0 | 16550.5977 | 2452.2909 | 0 | 0 | 16550.5977 | 2746.7463 | 0 | 0 | 16550.5977 | 17704.279 | 19161.1882 | 19002.8886 | 19297.3439
258729 | 0 | 242.131 | TRUE | 2176 | Non-CBSA East North Central | 5A | 5A | Hour20 | 4 | Cold | None | None | East North Central | East North Central | Midwest | In another census Place | Gas, 100% Usage | EnergyStar, 100% Usage | Yes | Electric, 100% Usage | 78F | Yes | 9F | Night Setback | Not Applicable | G2601610 | G2601610, G26002703 | None | 318 Rated kWh, 100% Usage | 20 ft^2 | Fiberglass | 30% Leakage, Uninsulated | 2 ft | None | data/cambium/LRMER_MidCase_15_2025start,data/cambium/LRMER_LowRECost_15_2025start,data/cambium/LRMER_95DecarbBy2035_15_2025start,data/cambium/LRMER_LowRECost_25_2025start | kg/MWh,kg/MWh,kg/MWh,kg/MWh | /lib/resources/data/cambium/LRMER_MidCase_15_2025start/RFCMc.csv,/lib/resources/data/cambium/LRMER_LowRECost_15_2025start/RFCMc.csv,/lib/resources/data/cambium/LRMER_95DecarbBy2035_15_2025start/RFCMc.csv,/lib/resources/data/cambium/LRMER_LowRECost_25_2025start/RFCMc.csv | lb/MBtu,lb/MBtu,lb/MBtu,lb/MBtu | 195.9,195.9,195.9,195.9 | 147.3,147.3,147.3,147.3 | 177.8,177.8,177.8,177.8 | LRMER_MidCase_15_2025start,LRMER_LowRECost_15_2025start,LRMER_95DecarbBy2035_15_2025start,LRMER_LowRECost_25_2025start | CO2e,CO2e,CO2e,CO2e | 200.0,200.0,200.0,200.0 | 400%+ | RFCMc | Vented Attic | None | None | None | None | None | Single-Family Detached | Single-Family Detached | Single-Family Detached | 2000-2499 | 1500-2499 | Unvented Crawlspace | None | 1 | 1 | <8 | None | Brick | No | Natural Gas | 75F | Yes | 6F | Day and Night +1h | No Exterior Use | Uninsulated | 100% Usage | AC, SEER 13 | 100% Conditioned | Central AC | Yes | None | No | Fuel Furnace, 92.5% AFUE | Ducted Heating | Natural Gas Fuel Furnace | None | None | None | No | None | None | None | None | 200000+ | 140000+ | 150000+ | 20 ACH50 | R-38 | Uninsulated | Uninsulated | Uninsulated | Unfinished, Uninsulated | None | Brick, 12-in, 3-wythe, R-11 | Summer = 0.7, Winter = 0.85 | MISO | 100% LED | 100% Usage | 100% Usage | CR04 | None | None | EF 12, National Average | None | None | None | None | None | None | None | Typical Efficiency | Cooling Season, 7 days/wk | Left/Right at 15ft | 3 | South | None | 100% | 85% | G26002703 | In metro area, not/partially in principal city | None | None | No | Hour14 | 103 | EF 17.6, 100% Usage | Composition Shingles | Stochastic | 1 | 1 | 2018 | 31 | 12 | 15 | None | MI | Owner | 1 | Medium | Occupied | 1990s | 1980-99 | Natural Gas Standard | Natural Gas | Yes | Ann Arbor Municipal | 42.22 | -83.75 | F12 B12 L12 R12 | Double, Clear, Non-metal, Air | 0 | 0 |  | 46.8914 | 0.073483 |  | 30.7725 | 0.048223 |  | 136.5711 | 0.21402 |  | 2310.2792 | 3.6204 |  | 134.8127 | 0.21126 |  | 319.7405 | 0.50106 |  | 936.9482 | 1.4683 |  | 0 | 0 | 0 | 0 | 0 | 34.8755 | 0.054653 |  | 0 | 575.5916 | 0.90201 |  | 21.9803 | 0.034445 |  | 2287.1266 | 3.5841 |  | 0 | 0 | 0 | 471.2583 | 0.73851 |  | 434.0383 | 0.68018 |  | 433.4521 | 0 | 0 | 0 | 623.3622 | 0 | 0 | 0 | 42436.984 | 66.5028 |  | 0 | 5594.4337 | 8.767 |  | 0 | 0 | 0 | 0 |  | 0 | 0 | 0 | 0 | 0 | 56828.825 | 56828.825 | 89.0562 |  | 8174.0452 | 8174.0452 | 0 | 48654.7798 | 0 | 1545.7067 | 0 | 11092.2961 | 0 | 3417.7772 | 0 | 11092.2961 | 0 | 3202.1276 | 0 | 11092.2961 | 0 | 3564.4627 | 0 | 11092.2961 | 0 | 12638.0029 | 14510.0734 | 14294.4238 | 14656.7588
258753 | 0 | 242.131 | TRUE | 2663 | Non-CBSA East North Central | 5A | 5A | Hour18 | 5 | Cold | None | None | East North Central | East North Central | Midwest | Not in a census Place | Propane, 100% Usage | EnergyStar, 100% Usage | Yes | Propane, 100% Usage | 70F | No | 0F | None | Not Applicable | G2600210 | G2600210, G26002400 | None | None | 20 ft^2 | Fiberglass | 10% Leakage, Uninsulated | 2 ft | None | data/cambium/LRMER_MidCase_15_2025start,data/cambium/LRMER_LowRECost_15_2025start,data/cambium/LRMER_95DecarbBy2035_15_2025start,data/cambium/LRMER_LowRECost_25_2025start | kg/MWh,kg/MWh,kg/MWh,kg/MWh | /lib/resources/data/cambium/LRMER_MidCase_15_2025start/RFCMc.csv,/lib/resources/data/cambium/LRMER_LowRECost_15_2025start/RFCMc.csv,/lib/resources/data/cambium/LRMER_95DecarbBy2035_15_2025start/RFCMc.csv,/lib/resources/data/cambium/LRMER_LowRECost_25_2025start/RFCMc.csv | lb/MBtu,lb/MBtu,lb/MBtu,lb/MBtu | 195.9,195.9,195.9,195.9 | 147.3,147.3,147.3,147.3 | 177.8,177.8,177.8,177.8 | LRMER_MidCase_15_2025start,LRMER_LowRECost_15_2025start,LRMER_95DecarbBy2035_15_2025start,LRMER_LowRECost_25_2025start | CO2e,CO2e,CO2e,CO2e | 200.0,200.0,200.0,200.0 | 300-400% | RFCMc | Vented Attic | None | None | None | None | None | Single-Family Detached | Single-Family Detached | Single-Family Detached | 2500-2999 | 2500-3999 | Unheated Basement | 2 Car | 1 | 1 | <8 | Vinyl, Light | Brick | No | Propane | 70F | Yes | 6F | Day -1h | No Exterior Use | Uninsulated | 100% Usage | AC, SEER 13 | 100% Conditioned | Central AC | Yes | None | No | Fuel Furnace, 92.5% AFUE | Ducted Heating | Propane Fuel Furnace | None | None | None | No | None | None | None | None | 120000-139999 | 120000-139999 | 100000-149999 | 4 ACH50 | R-13 | Uninsulated | Uninsulated | Uninsulated | Unfinished, Uninsulated | None | Brick, 12-in, 3-wythe, Uninsulated | Summer = 0.7, Winter = 0.85 | None | 100% CFL | 100% Usage | 100% Usage | CR04 | None | EF 17.6 | EF 12, National Average | None | None | None | None | None | None | None | None | Cooling Season, 7 days/wk | Left/Right at 15ft | 6 | East | None | 100% | 85% | G26002400 | In metro area, not/partially in principal city | None | None | No | Hour1 | 104 | EF 15.9, 100% Usage | Composition Shingles | Stochastic | 1 | 1 | 2018 | 31 | 12 | 15 | None | MI | Owner | 1 | Medium | Occupied | 1960s | 1960-79 | Propane Standard | Propane | Yes | Southwest Michigan | 42.13 | -86.42 | F9 B9 L9 R9 | Double, Clear, Non-metal, Air | 0 | 0 |  | 80.3015 | 0.10283 |  | 52.4597 | 0.067175 |  | 592.0036 | 0.75807 |  | 3531.5064 | 4.5221 |  | 0 | 0 |  | 319.7405 | 0.40943 |  | 728.8678 | 0.93332 |  | 0 | 0 | 0 | 0 | 0 | 58.3211 | 0.074681 |  | 24.911 | 887.4192 | 1.1363 |  | 27.2556 | 0.034901 |  | 3168.3913 | 4.0572 |  | 0 | 0 | 0 | 46.0122 | 0.058919 |  | 914.0887 | 1.1705 |  | 0 | 0 | 0 | 0 | 0 | 0 | 0 | 0 | 0 | 0 |  | 0 | 0 | 0 |  | 0 | 0 | 0 | 0 |  | 1065.8995 | 0 | 33216.9681 | 8742.8962 | 1348.42 | 54805.4624 | 54805.4624 | 70.179 |  | 10431.2786 | 10431.2786 | 0 | 0 | 44374.1838 | 1917.9827 | 0 | 0 | 12211.0726 | 4246.4837 | 0 | 0 | 12211.0726 | 4048.4026 | 0 | 0 | 12211.0726 | 4407.5865 | 0 | 0 | 12211.0726 | 14129.0553 | 16457.5563 | 16259.4753 | 16618.6592
258813 | 0 | 242.131 | TRUE | 1220 | Non-CBSA East North Central | 5A | 5A | Hour14 | 3 | Cold | None | Standard Efficiency | East North Central | East North Central | Midwest | Not in a census Place | Electric, 120% Usage | EnergyStar, 120% Usage | Yes | Electric, 120% Usage | 76F | No | 0F | None | Not Applicable | G2600270 | G2600270, G26002300 | None | 318 Rated kWh, 120% Usage | 20 ft^2 | Fiberglass | 0% Leakage, Uninsulated | 2 ft | None | data/cambium/LRMER_MidCase_15_2025start,data/cambium/LRMER_LowRECost_15_2025start,data/cambium/LRMER_95DecarbBy2035_15_2025start,data/cambium/LRMER_LowRECost_25_2025start | kg/MWh,kg/MWh,kg/MWh,kg/MWh | /lib/resources/data/cambium/LRMER_MidCase_15_2025start/RFCMc.csv,/lib/resources/data/cambium/LRMER_LowRECost_15_2025start/RFCMc.csv,/lib/resources/data/cambium/LRMER_95DecarbBy2035_15_2025start/RFCMc.csv,/lib/resources/data/cambium/LRMER_LowRECost_25_2025start/RFCMc.csv | lb/MBtu,lb/MBtu,lb/MBtu,lb/MBtu | 195.9,195.9,195.9,195.9 | 147.3,147.3,147.3,147.3 | 177.8,177.8,177.8,177.8 | LRMER_MidCase_15_2025start,LRMER_LowRECost_15_2025start,LRMER_95DecarbBy2035_15_2025start,LRMER_LowRECost_25_2025start | CO2e,CO2e,CO2e,CO2e | 200.0,200.0,200.0,200.0 | 200-300% | RFCMc | Vented Attic | None | None | None | None | None | Single-Family Detached | Single-Family Detached | Single-Family Detached | 1000-1499 | 0-1499 | Heated Basement | None | 1 | 1 | <8 | Vinyl, Light | Brick | No | Propane | 68F | No | 0F | None | No Exterior Use | Uninsulated | 200% Usage | AC, SEER 13 | 100% Conditioned | Central AC | Yes | None | No | Fuel Wall/Floor Furnace, 68% AFUE | Non-Ducted Heating | Propane Fuel Wall/Floor Furnace | None | None | None | No | None | None | None | None | 25000-29999 | 20000-39999 | 20000-39999 | 20 ACH50 | R-30 | Uninsulated | Uninsulated | Uninsulated | Unfinished, Uninsulated | None | Brick, 12-in, 3-wythe, R-7 | Summer = 0.7, Winter = 0.85 | PJM | 100% Incandescent | 100% Usage | 100% Usage | CR04 | None | None | EF 12, National Average | None | None | None | None | None | None | None | None | Cooling Season, 7 days/wk | Left/Right at 15ft | 1 | Southwest | None | 200% | 85% | G26002300 | In metro area, not/partially in principal city | None | None | No | Hour14 | 104 | EF 17.6, 100% Usage | Composition Shingles | Stochastic | 1 | 1 | 2018 | 31 | 12 | 15 | None | MI | Owner | 1 | High | Occupied | 1970s | 1960-79 | Propane Standard | Propane | Yes | South Bend Stjosep | 41.71 | -86.33 | F12 B12 L12 R12 | Double, Clear, Non-metal, Air | 67.9925 | 0.19004 |  | 330.8772 | 0.92483 |  | 19.3427 | 0.054064 |  | 321.792 | 0.89944 |  | 1430.1868 | 3.9975 |  | 72.6816 | 0.20315 |  | 319.7405 | 0.8937 |  | 0 | 0 |  | 0 | 0 | 0 | 0 | 0 | 160.896 | 0.44972 |  | 0 | 1535.3993 | 4.2916 |  | 21.9803 | 0.061437 |  | 3076.9532 | 8.6003 |  | 0 | 0 | 0 | 407.3688 | 1.1386 |  | 434.0383 | 1.2132 |  | 0 | 0 | 0 | 0 | 0 | 0 | 0 | 0 | 0 | 0 |  | 0 | 0 | 0 |  | 0 | 0 | 0 | 0 |  | 0 | 0 | 25212.0249 | 4078.377 | 0 | 37489.9443 | 37489.9443 | 104.7875 |  | 8199.5424 | 8199.5424 | 0 | 0 | 29290.4019 | 1489.7638 | 0 | 0 | 8060.2788 | 3327.0724 | 0 | 0 | 8060.2788 | 3151.6519 | 0 | 0 | 8060.2788 | 3472.3194 | 0 | 0 | 8060.2788 | 9550.0426 | 11387.3512 | 11211.9307 | 11532.5983
258831 | 0 | 242.131 | TRUE | 2663 | Non-CBSA East North Central | 5A | 5A | Hour0 | 4 | Cold | None | Standard Efficiency | East North Central | East North Central | Midwest | MI, Ann Arbor | Electric, 80% Usage | EnergyStar, 80% Usage | Yes | Electric, 80% Usage | 75F | Yes | 2F | Night Setup +3h | Not Applicable | G2601610 | G2601610, G26002702 | None | 290 Rated kWh, 80% Usage | 20 ft^2 | Fiberglass | 30% Leakage, R-4 | 2 ft | None | data/cambium/LRMER_MidCase_15_2025start,data/cambium/LRMER_LowRECost_15_2025start,data/cambium/LRMER_95DecarbBy2035_15_2025start,data/cambium/LRMER_LowRECost_25_2025start | kg/MWh,kg/MWh,kg/MWh,kg/MWh | /lib/resources/data/cambium/LRMER_MidCase_15_2025start/RFCMc.csv,/lib/resources/data/cambium/LRMER_LowRECost_15_2025start/RFCMc.csv,/lib/resources/data/cambium/LRMER_95DecarbBy2035_15_2025start/RFCMc.csv,/lib/resources/data/cambium/LRMER_LowRECost_25_2025start/RFCMc.csv | lb/MBtu,lb/MBtu,lb/MBtu,lb/MBtu | 195.9,195.9,195.9,195.9 | 147.3,147.3,147.3,147.3 | 177.8,177.8,177.8,177.8 | LRMER_MidCase_15_2025start,LRMER_LowRECost_15_2025start,LRMER_95DecarbBy2035_15_2025start,LRMER_LowRECost_25_2025start | CO2e,CO2e,CO2e,CO2e | 200.0,200.0,200.0,200.0 | 400%+ | RFCMc | Vented Attic | None | None | None | None | None | Single-Family Detached | Single-Family Detached | Single-Family Detached | 2500-2999 | 2500-3999 | Slab | 2 Car | 1 | 1 | <8 | None | Brick | No | Natural Gas | 65F | No | 0F | None | No Exterior Use | Uninsulated | 50% Usage | AC, SEER 15 | 100% Conditioned | Central AC | Yes | None | No | Fuel Furnace, 92.5% AFUE | Ducted Heating | Natural Gas Fuel Furnace | None | None | None | No | None | None | None | None | 140000-159999 | 140000+ | 100000-149999 | 15 ACH50 | R-38 | None | None | None | Unfinished, Uninsulated | Uninsulated | Brick, 12-in, 3-wythe, R-7 | Summer = 0.7, Winter = 0.85 | MISO | 100% CFL | 100% Usage | 100% Usage | CR04 | None | None | None | None | None | None | None | Has Pool | Electric | 1.0 HP Pump | None | Cooling Season, 7 days/wk | Left/Right at 15ft | 4 | North | None | 50% | 85% | G26002702 | In metro area, not/partially in principal city | None | None | No | Hour14 | 103 | EF 15.9, 100% Usage | Asphalt Shingles, Medium | Stochastic | 1 | 1 | 2018 | 31 | 12 | 15 | None | MI | Owner | 1 | Low | Occupied | 1970s | 1960-79 | Natural Gas Standard | Natural Gas | Yes | Ann Arbor Municipal | 42.22 | -83.75 | F15 B15 L15 R15 | Double, Low-E, Non-metal, Air, M-Gain | 67.9925 | 0.087065 |  | 519.0289 | 0.66462 |  | 30.1863 | 0.038654 |  | 128.3651 | 0.16437 |  | 1579.9461 | 2.0231 |  | 128.3651 | 0.16437 |  | 0 | 0 |  | 733.5569 | 0.93933 |  | 0 | 0 | 0 | 0 | 0 | 58.3211 | 0.074681 |  | 24.911 | 887.4192 | 1.1363 |  | 21.9803 | 0.028146 |  | 1331.7149 | 1.7053 |  | 2671.6359 | 2917.2294 | 0 | 429.9353 | 0.55054 |  | 480.0504 | 0.61471 |  | 0 | 0 | 0 | 0 | 0 | 0 | 0 | 0 | 33227.5187 | 42.5482 |  | 0 | 4292.612 | 5.4967 |  | 0 | 0 | 0 | 0 |  | 0 | 0 | 0 | 0 | 0 | 49531.0623 | 49531.0623 | 63.4251 |  | 12010.9317 | 12010.9317 | 0 | 37520.1307 | 0 | 2024.4417 | 0 | 8553.825 | 0 | 4645.273 | 0 | 8553.825 | 0 | 4460.3425 | 0 | 8553.825 | 0 | 4756.3147 | 0 | 8553.825 | 0 | 10578.2667 | 13199.098 | 13014.1675 | 13310.1397
258881 | 0 | 242.131 | TRUE | 1690 | Non-CBSA East North Central | 6A | 6A | Hour5 | 4 | Cold | None | Standard Efficiency, No usage | East North Central | East North Central | Midwest | Not in a census Place | Electric, 120% Usage | EnergyStar, 120% Usage | Yes | Electric, 120% Usage | 75F | No | 0F | None | Not Applicable | G2601230 | G2601230, G26000600 | None | None | 20 ft^2 | Fiberglass | 0% Leakage, Uninsulated | 2 ft | None | data/cambium/LRMER_MidCase_15_2025start,data/cambium/LRMER_LowRECost_15_2025start,data/cambium/LRMER_95DecarbBy2035_15_2025start,data/cambium/LRMER_LowRECost_25_2025start | kg/MWh,kg/MWh,kg/MWh,kg/MWh | /lib/resources/data/cambium/LRMER_MidCase_15_2025start/RFCMc.csv,/lib/resources/data/cambium/LRMER_LowRECost_15_2025start/RFCMc.csv,/lib/resources/data/cambium/LRMER_95DecarbBy2035_15_2025start/RFCMc.csv,/lib/resources/data/cambium/LRMER_LowRECost_25_2025start/RFCMc.csv | lb/MBtu,lb/MBtu,lb/MBtu,lb/MBtu | 195.9,195.9,195.9,195.9 | 147.3,147.3,147.3,147.3 | 177.8,177.8,177.8,177.8 | LRMER_MidCase_15_2025start,LRMER_LowRECost_15_2025start,LRMER_95DecarbBy2035_15_2025start,LRMER_LowRECost_25_2025start | CO2e,CO2e,CO2e,CO2e | 200.0,200.0,200.0,200.0 | 200-300% | RFCMc | Vented Attic | None | None | None | None | None | Single-Family Detached | Single-Family Detached | Single-Family Detached | 1500-1999 | 1500-2499 | Heated Basement | 2 Car | 2 | 2 | <8 | None | Brick | No | Other Fuel | 55F | Yes | 6F | Day and Night +2h | No Exterior Use | Uninsulated | 200% Usage | AC, SEER 10 | 100% Conditioned | Central AC | Yes | None | No | Other | Ducted Heating | None | None | None | None | No | None | None | None | None | 35000-39999 | 20000-39999 | 20000-39999 | 15 ACH50 | R-38 | Uninsulated | Wall R-5, Exterior | R-5, Exterior | Unfinished, Uninsulated | None | Brick, 12-in, 3-wythe, R-15 | Summer = 0.7, Winter = 0.85 | MISO | 100% Incandescent | 100% Usage | 100% Usage | CR04 | None | EF 15.9 | None | None | None | None | None | None | None | None | None | Cooling Season, 7 days/wk | Left/Right at 15ft | 2 | South | None | 200% | 85% | G26000600 | Not/partially in metro area | None | None | No | Hour5 | 103 | EF 6.7, 100% Usage | Composition Shingles | Stochastic | 1 | 1 | 2018 | 31 | 12 | 15 | None | MI | Owner | 1 | High | Vacant | 1990s | 1980-99 | Electric Standard | Electricity | Yes | Roben Hood | 43.72 | -85.5 | F12 B12 L12 R12 | Double, Clear, Non-metal, Air | 0 | 0 |  | 0 | 0 |  | 0 | 0 |  | 160.896 | 0.32465 |  | 860.4567 | 1.7362 |  | 0 | 0 |  | 0 | 0 |  | 0 | 0 |  | 0 | 0 | 0 | 0 | 397.1113 | 0 | 0 |  | 0 | 0 | 0 |  | 21.9803 | 0.044351 |  | 0 | 0 |  | 0 | 0 | 0 | 0 | 0 |  | 1836.0903 | 3.7048 |  | 0 | 0 | 0 | 0 | 0 | 0 | 0 | 0 | 0 | 0 |  | 0 | 0 | 0 |  | 0 | 0 | 0 | 0 |  | 0 | 0 | 0 | 0 | 0 | 3276.2415 | 3276.2415 | 6.6106 |  | 3276.2415 | 3276.2415 | 0 | 0 | 0 | 599.2627 | 0 | 0 | 0 | 1330.4817 | 0 | 0 | 0 | 1266.7488 | 0 | 0 | 0 | 1376.754 | 0 | 0 | 0 | 599.2627 | 1330.4817 | 1266.7488 | 1376.754
258942 | 0 | 242.131 | TRUE | 1138 | CBSA Detroit-Warren-Dearborn, MI | 5A | 5A | Hour5 | 3 | Cold | None | Standard Efficiency | East North Central | East North Central | Midwest | In another census Place | None | None | None | Gas, 120% Usage | 72F | No | 0F | None | Double-Loaded Interior | G2601630 | G2601630, G26003213 | None | None | 20 ft^2 | Fiberglass | 30% Leakage, R-4 | 2 ft | None | data/cambium/LRMER_MidCase_15_2025start,data/cambium/LRMER_LowRECost_15_2025start,data/cambium/LRMER_95DecarbBy2035_15_2025start,data/cambium/LRMER_LowRECost_25_2025start | kg/MWh,kg/MWh,kg/MWh,kg/MWh | /lib/resources/data/cambium/LRMER_MidCase_15_2025start/RFCMc.csv,/lib/resources/data/cambium/LRMER_LowRECost_15_2025start/RFCMc.csv,/lib/resources/data/cambium/LRMER_95DecarbBy2035_15_2025start/RFCMc.csv,/lib/resources/data/cambium/LRMER_LowRECost_25_2025start/RFCMc.csv | lb/MBtu,lb/MBtu,lb/MBtu,lb/MBtu | 195.9,195.9,195.9,195.9 | 147.3,147.3,147.3,147.3 | 177.8,177.8,177.8,177.8 | LRMER_MidCase_15_2025start,LRMER_LowRECost_15_2025start,LRMER_95DecarbBy2035_15_2025start,LRMER_LowRECost_25_2025start | CO2e,CO2e,CO2e,CO2e | 200.0,200.0,200.0,200.0 | 200-300% | RFCMc | None | Left | None | Top | 4 | None | 3 or 4 Unit | Multifamily with 2-4 Units | Multi-Family with 2 - 4 Units | 1000-1499 | 0-1499 | Slab | None | 2 | 2 | <8 | Brick, Medium/Dark | Wood Frame | No | Natural Gas | 68F | No | 0F | None | No Exterior Use | Uninsulated | 200% Usage | Room AC, EER 9.8 | 60% Conditioned | Room AC | Yes | None | No | Fuel Furnace, 80% AFUE | Ducted Heating | Natural Gas Fuel Furnace | None | None | None | No | None | None | None | None | 60000-69999 | 60000-79999 | 60000-99999 | 25 ACH50 | None | None | None | None | Finished, R-30 | Uninsulated | Wood Stud, Uninsulated | Summer = 0.7, Winter = 0.85 | MISO | 100% CFL | 100% Usage | 100% Usage | CR04 | None | None | None | None | None | None | None | None | None | None | None | Cooling Season, 7 days/wk | 4 | 5 | Northeast | None | 200% | 96% | G26003213 | In metro area, not/partially in principal city | None | None | None | Hour21 | 103 | EF 17.6, 100% Usage | Asphalt Shingles, Medium | Stochastic | 1 | 1 | 2018 | 31 | 12 | 15 | None | MI | Renter | 1 | High | Occupied | 1950s | 1940-59 | Natural Gas Standard | Natural Gas | Yes | Detroit Metropolita | 42.22 | -83.35 | F18 B18 L18 R18 | Double, Clear, Non-metal, Air | 67.9925 | 0.20374 |  | 0 | 0 |  | 0 | 0 |  | 0 | 0 |  | 1547.4152 | 4.6368 |  | 0 | 0 |  | 0 | 0 |  | 521.6665 | 1.5632 |  | 0 | 0 | 0 | 0 | 0 | 39.2715 | 0.11768 |  | 0 | 468.6206 | 1.4042 |  | 21.9803 | 0.065864 |  | 4278.2515 | 12.8197 |  | 0 | 0 | 0 | 42.4953 | 0.12734 |  | 434.0383 | 1.3006 |  | 0 | 0 | 0 | 0 | 0 | 0 | 0 | 0 | 20591.4664 | 61.702 |  | 0 | 10396.4031 | 31.1527 |  | 0 | 0 | 1247.6035 | 3.7384 |  | 0 | 0 | 0 | 0 | 0 | 39656.9118 | 39656.9118 | 118.8313 |  | 7421.4387 | 7421.4387 | 0 | 32235.4731 | 0 | 1349.5992 | 0 | 7349.0442 | 0 | 3021.3697 | 0 | 7349.0442 | 0 | 2853.4235 | 0 | 7349.0442 | 0 | 3143.6197 | 0 | 7349.0442 | 0 | 8698.6434 | 10370.4139 | 10202.4677 | 10492.6638
258956 | 0 | 242.131 | TRUE | 333 | CBSA Detroit-Warren-Dearborn, MI | 5A | 5A | Hour22 | 2 | Cold | None | Standard Efficiency | East North Central | East North Central | Midwest | Not in a census Place | Gas, 100% Usage | Standard, 100% Usage | Yes | Gas, 100% Usage | 68F | Yes | 9F | Night Setup +1h | Double-Loaded Interior | G2601250 | G2601250, G26002904 | None | None | 20 ft^2 | Fiberglass | 30% Leakage, Uninsulated | 2 ft | None | data/cambium/LRMER_MidCase_15_2025start,data/cambium/LRMER_LowRECost_15_2025start,data/cambium/LRMER_95DecarbBy2035_15_2025start,data/cambium/LRMER_LowRECost_25_2025start | kg/MWh,kg/MWh,kg/MWh,kg/MWh | /lib/resources/data/cambium/LRMER_MidCase_15_2025start/RFCMc.csv,/lib/resources/data/cambium/LRMER_LowRECost_15_2025start/RFCMc.csv,/lib/resources/data/cambium/LRMER_95DecarbBy2035_15_2025start/RFCMc.csv,/lib/resources/data/cambium/LRMER_LowRECost_25_2025start/RFCMc.csv | lb/MBtu,lb/MBtu,lb/MBtu,lb/MBtu | 195.9,195.9,195.9,195.9 | 147.3,147.3,147.3,147.3 | 177.8,177.8,177.8,177.8 | LRMER_MidCase_15_2025start,LRMER_LowRECost_15_2025start,LRMER_95DecarbBy2035_15_2025start,LRMER_LowRECost_25_2025start | CO2e,CO2e,CO2e,CO2e | 200.0,200.0,200.0,200.0 | 0-100% | RFCMc | None | Not Applicable | None | Middle | 3 | None | 3 or 4 Unit | Multifamily with 2-4 Units | Multi-Family with 2 - 4 Units | 0-499 | 0-1499 | Vented Crawlspace | None | 3 | 3 | <8 | Brick, Medium/Dark | Wood Frame | No | Natural Gas | 60F | No | 0F | None | No Exterior Use | Uninsulated | 100% Usage | AC, SEER 13 | 100% Conditioned | Central AC | Yes | None | No | Fuel Furnace, 80% AFUE | Ducted Heating | Natural Gas Fuel Furnace | None | None | None | No | None | None | None | None | 15000-19999 | <20000 | <20000 | 10 ACH50 | None | Ceiling R-13 | Uninsulated | Uninsulated | Finished, R-19 | None | Wood Stud, R-11 | Summer = 0.7, Winter = 0.85 | MISO | 100% Incandescent | 100% Usage | 100% Usage | CR04 | None | None | None | None | None | None | None | None | None | None | None | Cooling Season, 7 days/wk | 7 | 3 | Southwest | None | 100% | 96% | G26002904 | In metro area, not/partially in principal city | None | None | None | Hour12 | 103 | EF 15.9, 100% Usage | Composition Shingles | Stochastic | 1 | 1 | 2018 | 31 | 12 | 15 | None | MI | Renter | 1 | Medium | Occupied | 1990s | 1980-99 | Natural Gas Standard | Natural Gas | Yes | Oakland Co Intl | 42.67 | -83.42 | F18 B18 L18 R18 | Single, Clear, Non-metal | 67.9925 | 0.69626 |  | 76.7846 | 0.78629 |  | 32.2378 | 0.33012 |  | 419.6778 | 4.2976 |  | 1480.0089 | 15.1556 |  | 0 | 0 |  | 0 | 0 |  | 26.6695 | 0.2731 |  | 0 | 0 | 0 | 0 | 0 | 116.6423 | 1.1944 |  | 0 | 774.0007 | 7.926 |  | 16.412 | 0.16806 |  | 1492.0248 | 15.2787 |  | 0 | 0 | 0 | 29.6002 | 0.30311 |  | 480.0504 | 4.9158 |  | 0 | 0 | 0 | 0 | 1019.0081 | 0 | 0 | 0 | 2765.7117 | 28.3216 |  | 0 | 5075.1117 | 51.9704 |  | 0 | 0 | 867.1973 | 8.8803 |  | 0 | 0 | 0 | 0 | 0 | 14739.1303 | 14739.1303 | 150.9322 |  | 5012.1014 | 5012.1014 | 0 | 9727.0288 | 0 | 883.671 | 0 | 2217.5827 | 0 | 1990.337 | 0 | 2217.5827 | 0 | 1905.9203 | 0 | 2217.5827 | 0 | 2058.2829 | 0 | 2217.5827 | 0 | 3101.2537 | 4207.9197 | 4123.503 | 4275.8656
258982 | 0 | 242.131 | TRUE | 885 | Non-CBSA East North Central | 5A | 5A | Hour5 | 1 | Cold | None | Standard Efficiency | East North Central | East North Central | Midwest | MI, Kalamazoo | Electric, 80% Usage | EnergyStar, 80% Usage | Yes | Gas, 80% Usage | 68F | No | 0F | None | Not Applicable | G2600770 | G2600770, G26002102 | None | None | 20 ft^2 | Fiberglass | 20% Leakage, Uninsulated | 2 ft | None | data/cambium/LRMER_MidCase_15_2025start,data/cambium/LRMER_LowRECost_15_2025start,data/cambium/LRMER_95DecarbBy2035_15_2025start,data/cambium/LRMER_LowRECost_25_2025start | kg/MWh,kg/MWh,kg/MWh,kg/MWh | /lib/resources/data/cambium/LRMER_MidCase_15_2025start/RFCMc.csv,/lib/resources/data/cambium/LRMER_LowRECost_15_2025start/RFCMc.csv,/lib/resources/data/cambium/LRMER_95DecarbBy2035_15_2025start/RFCMc.csv,/lib/resources/data/cambium/LRMER_LowRECost_25_2025start/RFCMc.csv | lb/MBtu,lb/MBtu,lb/MBtu,lb/MBtu | 195.9,195.9,195.9,195.9 | 147.3,147.3,147.3,147.3 | 177.8,177.8,177.8,177.8 | LRMER_MidCase_15_2025start,LRMER_LowRECost_15_2025start,LRMER_95DecarbBy2035_15_2025start,LRMER_LowRECost_25_2025start | CO2e,CO2e,CO2e,CO2e | 200.0,200.0,200.0,200.0 | 400%+ | RFCMc | Vented Attic | None | None | None | None | None | Single-Family Detached | Single-Family Detached | Single-Family Detached | 750-999 | 0-1499 | Unheated Basement | None | 2 | 2 | <8 | Wood, Medium/Dark | Wood Frame | No | Natural Gas | 68F | No | 0F | None | No Exterior Use | Uninsulated | 50% Usage | Room AC, EER 12.0 | 20% Conditioned | Room AC | Yes | None | No | Fuel Furnace, 76% AFUE | Ducted Heating | Natural Gas Fuel Furnace | None | None | None | No | None | None | None | None | 80000-99999 | 80000-99999 | 60000-99999 | 15 ACH50 | R-19 | Uninsulated | Uninsulated | Uninsulated | Unfinished, Uninsulated | None | Wood Stud, Uninsulated | Summer = 0.7, Winter = 0.85 | MISO | 100% Incandescent | 100% Usage | 100% Usage | CR04 | None | EF 15.9 | EF 12, National Average | Gas Fireplace | None | None | None | None | None | None | None | Cooling Season, 7 days/wk | Left/Right at 15ft | 2 | West | None | 50% | 85% | G26002102 | In metro area, principal city | None | None | No | Hour17 | 104 | EF 17.6, 100% Usage | Asphalt Shingles, Medium | Stochastic | 1 | 1 | 2018 | 31 | 12 | 15 | None | MI | Renter | 1 | Low | Occupied | <1940 | <1940 | Natural Gas Standard | Natural Gas | Yes | Kalamazoo Battle Cr | 42.24 | -85.55 | F9 B9 L9 R9 | Single, Clear, Non-metal | 67.9925 | 0.26198 |  | 320.0336 | 1.2331 |  | 18.7565 | 0.072271 |  | 0 | 0 |  | 508.1852 | 1.9581 |  | 0 | 0 |  | 319.7405 | 1.232 |  | 650.6178 | 2.5069 |  | 0 | 0 | 0 | 0 | 0 | 144.191 | 0.55558 |  | 0 | 1247.8966 | 4.8083 |  | 16.412 | 0.063237 |  | 852.8368 | 3.2861 |  | 0 | 0 | 0 | 22.2734 | 0.085822 |  | 914.0887 | 3.5221 |  | 0 | 0 | 0 | 0 | 0 | 1383.0024 | 0 | 0 | 26888.9776 | 103.6061 |  | 0 | 2679.8419 | 10.3257 |  | 0 | 0 | 650.9108 | 2.508 |  | 0 | 0 | 0 | 0 | 0 | 36685.4643 | 36685.4643 | 141.353 |  | 5083.0246 | 5083.0246 | 0 | 31602.7327 | 0 | 920.8755 | 0 | 7204.7401 | 0 | 2065.8043 | 0 | 7204.7401 | 0 | 1939.9465 | 0 | 7204.7401 | 0 | 2169.1223 | 0 | 7204.7401 | 0 | 8125.6156 | 9270.5444 | 9144.6866 | 9373.8624
259032 | 0 | 242.131 | TRUE | 1220 | CBSA Detroit-Warren-Dearborn, MI | 5A | 5A | Hour12 | 4 | Cold | None | None | East North Central | East North Central | Midwest | MI, Dearborn | Electric, 100% Usage | Standard, 100% Usage | Yes | Electric, 100% Usage | 70F | No | 0F | None | Not Applicable | G2601630 | G2601630, G26003203 | None | None | 20 ft^2 | Fiberglass | 30% Leakage, Uninsulated | 2 ft | None | data/cambium/LRMER_MidCase_15_2025start,data/cambium/LRMER_LowRECost_15_2025start,data/cambium/LRMER_95DecarbBy2035_15_2025start,data/cambium/LRMER_LowRECost_25_2025start | kg/MWh,kg/MWh,kg/MWh,kg/MWh | /lib/resources/data/cambium/LRMER_MidCase_15_2025start/RFCMc.csv,/lib/resources/data/cambium/LRMER_LowRECost_15_2025start/RFCMc.csv,/lib/resources/data/cambium/LRMER_95DecarbBy2035_15_2025start/RFCMc.csv,/lib/resources/data/cambium/LRMER_LowRECost_25_2025start/RFCMc.csv | lb/MBtu,lb/MBtu,lb/MBtu,lb/MBtu | 195.9,195.9,195.9,195.9 | 147.3,147.3,147.3,147.3 | 177.8,177.8,177.8,177.8 | LRMER_MidCase_15_2025start,LRMER_LowRECost_15_2025start,LRMER_95DecarbBy2035_15_2025start,LRMER_LowRECost_25_2025start | CO2e,CO2e,CO2e,CO2e | 200.0,200.0,200.0,200.0 | 300-400% | RFCMc | Vented Attic | None | None | None | None | None | Single-Family Detached | Single-Family Detached | Single-Family Detached | 1000-1499 | 0-1499 | Vented Crawlspace | None | 1 | 1 | <8 | None | Brick | No | Electricity | 72F | Yes | 3F | Night +3h | No Exterior Use | Uninsulated | 100% Usage | AC, SEER 13 | 100% Conditioned | Central AC | Yes | None | No | Electric Furnace, 100% AFUE | Ducted Heating | Electricity Electric Furnace | None | None | None | No | None | None | None | None | 35000-39999 | 20000-39999 | 20000-39999 | 8 ACH50 | R-19 | Uninsulated | Uninsulated | Uninsulated | Unfinished, Uninsulated | None | Brick, 12-in, 3-wythe, Uninsulated | Summer = 0.7, Winter = 0.85 | MISO | 100% Incandescent | 100% Usage | 100% Usage | CR04 | None | EF 6.7 | None | None | None | None | None | None | None | None | None | Cooling Season, 7 days/wk | Left/Right at 15ft | 1 | West | None | 100% | 85% | G26003203 | In metro area, not/partially in principal city | None | None | No | Hour8 | 103 | EF 17.6, 100% Usage | Composition Shingles | Stochastic | 1 | 1 | 2018 | 31 | 12 | 15 | None | MI | Owner | 1 | Medium | Occupied | 1950s | 1940-59 | Electric Standard | Electricity | Yes | Detroit Metropolita | 42.22 | -83.35 | F9 B9 L9 R9 | Double, Clear, Non-metal, Air, Exterior Clear Storm | 0 | 0 |  | 525.7695 | 1.4696 |  | 19.6358 | 0.054884 |  | 530.4586 | 1.4827 |  | 2612.4355 | 7.302 |  | 0 | 0 |  | 0 | 0 |  | 567.3856 | 1.5859 |  | 0 | 23909.6171 | 0 | 0 | 1392.6737 | 160.896 | 0.44972 |  | 0 | 1535.3993 | 4.2916 |  | 21.9803 | 0.061437 |  | 1538.33 | 4.2998 |  | 0 | 0 | 0 | 339.6694 | 0.9494 |  | 1790.0781 | 5.0034 |  | 0 | 0 | 0 | 0 | 0 | 0 | 0 | 0 | 0 | 0 |  | 0 | 0 | 0 |  | 0 | 0 | 0 | 0 |  | 0 | 0 | 0 | 0 | 0 | 34944.6221 | 34944.6221 | 97.6731 |  | 34944.6221 | 34944.6221 | 0 | 0 | 0 | 6306.4108 | 0 | 0 | 0 | 14216.933 | 0 | 0 | 0 | 13192.6738 | 0 | 0 | 0 | 14860.42 | 0 | 0 | 0 | 6306.4108 | 14216.933 | 13192.6738 | 14860.42
259050 | 0 | 242.131 | TRUE | 1220 | Non-CBSA East North Central | 5A | 5A | Hour5 | 3 | Cold | None | Standard Efficiency | East North Central | East North Central | Midwest | MI, Saginaw | Electric, 100% Usage | EnergyStar, 100% Usage | Yes | Electric, 100% Usage | 72F | Yes | 2F | Night Setup | Not Applicable | G2601450 | G2601450, G26001500 | None | 290 Rated kWh, 100% Usage | 20 ft^2 | Fiberglass | 10% Leakage, R-4 | 2 ft | None | data/cambium/LRMER_MidCase_15_2025start,data/cambium/LRMER_LowRECost_15_2025start,data/cambium/LRMER_95DecarbBy2035_15_2025start,data/cambium/LRMER_LowRECost_25_2025start | kg/MWh,kg/MWh,kg/MWh,kg/MWh | /lib/resources/data/cambium/LRMER_MidCase_15_2025start/RFCMc.csv,/lib/resources/data/cambium/LRMER_LowRECost_15_2025start/RFCMc.csv,/lib/resources/data/cambium/LRMER_95DecarbBy2035_15_2025start/RFCMc.csv,/lib/resources/data/cambium/LRMER_LowRECost_25_2025start/RFCMc.csv | lb/MBtu,lb/MBtu,lb/MBtu,lb/MBtu | 195.9,195.9,195.9,195.9 | 147.3,147.3,147.3,147.3 | 177.8,177.8,177.8,177.8 | LRMER_MidCase_15_2025start,LRMER_LowRECost_15_2025start,LRMER_95DecarbBy2035_15_2025start,LRMER_LowRECost_25_2025start | CO2e,CO2e,CO2e,CO2e | 200.0,200.0,200.0,200.0 | 150-200% | RFCMc | Vented Attic | None | None | None | None | None | Single-Family Detached | Single-Family Detached | Single-Family Detached | 1000-1499 | 0-1499 | Slab | None | 1 | 1 | <8 | Vinyl, Light | Brick | No | Natural Gas | 65F | Yes | 6F | Night -4h | No Exterior Use | Uninsulated | 100% Usage | AC, SEER 13 | 100% Conditioned | Central AC | Yes | None | No | Fuel Furnace, 92.5% AFUE | Ducted Heating | Natural Gas Fuel Furnace | None | None | None | No | None | None | None | None | 50000-59999 | 40000-59999 | 40000-59999 | 20 ACH50 | R-13 | None | None | None | Unfinished, Uninsulated | Uninsulated | Brick, 12-in, 3-wythe, Uninsulated | Summer = 0.7, Winter = 0.85 | MISO | 100% CFL | 100% Usage | 100% Usage | CR04 | None | EF 10.5 | EF 12, National Average | None | None | None | None | None | None | None | None | Cooling Season, 7 days/wk | Left/Right at 15ft | 5 | North | None | 100% | 85% | G26001500 | In metro area, not/partially in principal city | None | None | No | Hour14 | 103 | EF 17.6, 100% Usage | Composition Shingles | Stochastic | 1 | 1 | 2018 | 31 | 12 | 15 | None | MI | Owner | 1 | Medium | Occupied | 1950s | 1940-59 | Natural Gas Standard | Natural Gas | Yes | Mbs Intl | 43.53 | -84.08 | F6 B6 L6 R6 | Double, Low-E, Non-metal, Air, M-Gain | 67.9925 | 0.19004 |  | 773.1215 | 2.1609 |  | 45.1329 | 0.12615 |  | 87.9213 | 0.24575 |  | 1854.8468 | 5.1844 |  | 195.1853 | 0.54556 |  | 319.7405 | 0.8937 |  | 410.0064 | 1.146 |  | 0 | 0 | 0 | 0 | 0 | 40.1507 | 0.11222 |  | 0 | 491.1871 | 1.3729 |  | 21.9803 | 0.061437 |  | 2547.9599 | 7.1218 |  | 0 | 0 | 0 | 603.1403 | 1.6858 |  | 1160.8545 | 3.2447 |  | 0 | 0 | 0 | 0 | 0 | 0 | 0 | 0 | 18670.3856 | 52.1853 |  | 0 | 8173.4591 | 22.8455 |  | 0 | 0 | 0 | 0 |  | 0 | 0 | 0 | 0 | 0 | 35463.3579 | 35463.3579 | 99.123 |  | 8619.5132 | 8619.5132 | 0 | 26843.8447 | 0 | 1538.5159 | 0 | 6119.8374 | 0 | 3453.4482 | 0 | 6119.8374 | 0 | 3286.8555 | 0 | 6119.8374 | 0 | 3578.5757 | 0 | 6119.8374 | 0 | 7658.3533 | 9573.2856 | 9406.6929 | 9698.4131
259061 | 0 | 242.131 | TRUE | 2663 | CBSA Detroit-Warren-Dearborn, MI | 5A | 5A | Hour17 | 4 | Cold | None | Standard Efficiency | East North Central | East North Central | Midwest | MI, Taylor | Electric, 100% Usage | EnergyStar, 100% Usage | Yes | Gas, 100% Usage | 72F | Yes | 9F | Night Setback +2h | Not Applicable | G2601630 | G2601630, G26003205 | None | 318 Rated kWh, 100% Usage | 20 ft^2 | Fiberglass | 10% Leakage, R-4 | 2 ft | None | data/cambium/LRMER_MidCase_15_2025start,data/cambium/LRMER_LowRECost_15_2025start,data/cambium/LRMER_95DecarbBy2035_15_2025start,data/cambium/LRMER_LowRECost_25_2025start | kg/MWh,kg/MWh,kg/MWh,kg/MWh | /lib/resources/data/cambium/LRMER_MidCase_15_2025start/RFCMc.csv,/lib/resources/data/cambium/LRMER_LowRECost_15_2025start/RFCMc.csv,/lib/resources/data/cambium/LRMER_95DecarbBy2035_15_2025start/RFCMc.csv,/lib/resources/data/cambium/LRMER_LowRECost_25_2025start/RFCMc.csv | lb/MBtu,lb/MBtu,lb/MBtu,lb/MBtu | 195.9,195.9,195.9,195.9 | 147.3,147.3,147.3,147.3 | 177.8,177.8,177.8,177.8 | LRMER_MidCase_15_2025start,LRMER_LowRECost_15_2025start,LRMER_95DecarbBy2035_15_2025start,LRMER_LowRECost_25_2025start | CO2e,CO2e,CO2e,CO2e | 200.0,200.0,200.0,200.0 | 200-300% | RFCMc | Finished Attic or Cathedral Ceilings | None | None | None | None | None | Single-Family Detached | Single-Family Detached | Single-Family Detached | 2500-2999 | 2500-3999 | Slab | 2 Car | 3 | 3 | <8 | Brick, Medium/Dark | Wood Frame | No | Natural Gas | 68F | No | 0F | None | No Exterior Use | Uninsulated | 100% Usage | AC, SEER 13 | 80% Conditioned | Central AC | Yes | None | No | Fuel Furnace, 80% AFUE | Ducted Heating | Natural Gas Fuel Furnace | None | None | None | No | None | None | None | None | 45000-49999 | 40000-59999 | 40000-59999 | 6 ACH50 | None | None | None | None | Finished, R-7 | 2ft R5 Perimeter, Vertical | Wood Stud, R-11 | Summer = 0.7, Winter = 0.85 | MISO | 100% CFL | 100% Usage | 100% Usage | CR04 | None | EF 15.9 | None | None | None | None | None | None | None | None | None | Cooling Season, 7 days/wk | Left/Right at 15ft | 3 | Southeast | None | 100% | 85% | G26003205 | In metro area, not/partially in principal city | None | None | No | Hour3 | 103 | EF 17.6, 100% Usage | Asphalt Shingles, Medium | Stochastic | 1 | 1 | 2018 | 31 | 12 | 15 | None | MI | Owner | 1 | Medium | Occupied | 1990s | 1980-99 | Natural Gas Standard | Natural Gas | Yes | Detroit Metropolita | 42.22 | -83.35 | F9 B9 L9 R9 | Double, Low-E, Non-metal, Air, M-Gain | 67.9925 | 0.087065 |  | 524.5972 | 0.67175 |  | 30.7725 | 0.039404 |  | 614.277 | 0.78659 |  | 2319.0714 | 2.9696 |  | 134.8127 | 0.17263 |  | 0 | 0 |  | 679.0457 | 0.86953 |  | 0 | 0 | 0 | 0 | 0 | 58.3211 | 0.074681 |  | 24.911 | 887.4192 | 1.1363 |  | 21.9803 | 0.028146 |  | 2411.0957 | 3.0874 |  | 0 | 0 | 0 | 32.2378 | 0.041281 |  | 914.0887 | 1.1705 |  | 0 | 0 | 0 | 0 | 0 | 0 | 0 | 0 | 26816.589 | 34.3389 |  | 0 | 5508.8569 | 7.0542 |  | 0 | 0 | 947.2057 | 1.2129 |  | 0 | 0 | 0 | 0 | 0 | 41992.9813 | 41992.9813 | 53.7725 |  | 8720.6228 | 8720.6228 | 0 | 33272.6516 | 0 | 1637.2657 | 0 | 7585.4601 | 0 | 3624.8871 | 0 | 7585.4601 | 0 | 3414.3385 | 0 | 7585.4601 | 0 | 3771.1139 | 0 | 7585.4601 | 0 | 9222.7258 | 11210.3472 | 10999.7987 | 11356.574
259081 | 0 | 242.131 | TRUE | 1220 | Non-CBSA East North Central | 5A | 5A | Hour7 | 3 | Cold | None | Standard Efficiency | East North Central | East North Central | Midwest | In another census Place | Electric, 80% Usage | Standard, 80% Usage | Yes | Electric, 80% Usage | 70F | No | 0F | None | Not Applicable | G2601210 | G2601210, G26000700 | None | 290 Rated kWh, 80% Usage | 20 ft^2 | Fiberglass | 10% Leakage, R-4 | 2 ft | None | data/cambium/LRMER_MidCase_15_2025start,data/cambium/LRMER_LowRECost_15_2025start,data/cambium/LRMER_95DecarbBy2035_15_2025start,data/cambium/LRMER_LowRECost_25_2025start | kg/MWh,kg/MWh,kg/MWh,kg/MWh | /lib/resources/data/cambium/LRMER_MidCase_15_2025start/RFCMc.csv,/lib/resources/data/cambium/LRMER_LowRECost_15_2025start/RFCMc.csv,/lib/resources/data/cambium/LRMER_95DecarbBy2035_15_2025start/RFCMc.csv,/lib/resources/data/cambium/LRMER_LowRECost_25_2025start/RFCMc.csv | lb/MBtu,lb/MBtu,lb/MBtu,lb/MBtu | 195.9,195.9,195.9,195.9 | 147.3,147.3,147.3,147.3 | 177.8,177.8,177.8,177.8 | LRMER_MidCase_15_2025start,LRMER_LowRECost_15_2025start,LRMER_95DecarbBy2035_15_2025start,LRMER_LowRECost_25_2025start | CO2e,CO2e,CO2e,CO2e | 200.0,200.0,200.0,200.0 | 0-100% | RFCMc | Vented Attic | None | None | None | None | None | Mobile Home | Mobile Home | Mobile Home | 1000-1499 | 0-1499 | Ambient | None | 1 | 1 | <8 | Wood, Medium/Dark | Wood Frame | No | Propane | 65F | Yes | 3F | Night +2h | No Exterior Use | Uninsulated | 50% Usage | AC, SEER 13 | 100% Conditioned | Central AC | Yes | None | No | Fuel Furnace, 80% AFUE | Ducted Heating | Propane Fuel Furnace | None | None | None | No | None | None | None | None | 15000-19999 | <20000 | <20000 | 20 ACH50 | R-19 | Uninsulated | None | None | Unfinished, Uninsulated | None | Wood Stud, R-19 | Summer = 0.7, Winter = 0.85 | MISO | 100% CFL | 100% Usage | 100% Usage | CR04 | None | None | None | None | None | None | None | None | None | None | Typical Efficiency | Cooling Season, 7 days/wk | Left/Right at 15ft | 5 | Northwest | None | 50% | 94% | G26000700 | In metro area, not/partially in principal city | None | None | No | Hour7 | 103 | EF 17.6, 100% Usage | Metal, Dark | Stochastic | 1 | 1 | 2018 | 31 | 12 | 15 | None | MI | Owner | 1 | Low | Occupied | 1980s | 1980-99 | Propane Standard | Propane | Yes | Muskegon | 43.17 | -86.24 | F18 B18 L18 R18 | Double, Clear, Metal, Air | 54.5112 | 0.15236 |  | 1179.318 | 3.2963 |  | 44.2537 | 0.12369 |  | 671.4258 | 1.8767 |  | 2318.1922 | 6.4795 |  | 156.2069 | 0.43661 |  | 0 | 0 |  | 519.0289 | 1.4507 |  | 0 | 0 | 0 | 0 | 0 | 40.1507 | 0.11222 |  | 0 | 491.1871 | 1.3729 |  | 21.9803 | 0.061437 |  | 1408.7926 | 3.9377 |  | 0 | 0 | 0 | 482.6881 | 1.3492 |  | 434.0383 | 1.2132 |  | 496.1693 | 0 | 0 | 0 | 0 | 0 | 0 | 0 | 0 | 0 |  | 0 | 0 | 0 |  | 0 | 0 | 0 | 0 |  | 0 | 0 | 25357.0951 | 5277.9169 | 0 | 38952.6621 | 38952.6621 | 108.8759 |  | 8317.357 | 8317.357 | 0 | 0 | 30635.012 | 1485.3463 | 0 | 0 | 8430.3077 | 3308.3776 | 0 | 0 | 8430.3077 | 3176.0211 | 0 | 0 | 8430.3077 | 3437.9117 | 0 | 0 | 8430.3077 | 9915.6539 | 11738.6852 | 11606.3288 | 11868.2194
259114 | 0 | 242.131 | TRUE | 2663 | CBSA Detroit-Warren-Dearborn, MI | 5A | 5A | Hour4 | 4 | Cold | None | None | East North Central | East North Central | Midwest | Not in a census Place | Gas, 120% Usage | EnergyStar, 120% Usage | Yes | Gas, 120% Usage | 72F | No | 0F | None | Not Applicable | G2601630 | G2601630, G26003202 | None | None | 20 ft^2 | Fiberglass | 20% Leakage, Uninsulated | 2 ft | None | data/cambium/LRMER_MidCase_15_2025start,data/cambium/LRMER_LowRECost_15_2025start,data/cambium/LRMER_95DecarbBy2035_15_2025start,data/cambium/LRMER_LowRECost_25_2025start | kg/MWh,kg/MWh,kg/MWh,kg/MWh | /lib/resources/data/cambium/LRMER_MidCase_15_2025start/RFCMc.csv,/lib/resources/data/cambium/LRMER_LowRECost_15_2025start/RFCMc.csv,/lib/resources/data/cambium/LRMER_95DecarbBy2035_15_2025start/RFCMc.csv,/lib/resources/data/cambium/LRMER_LowRECost_25_2025start/RFCMc.csv | lb/MBtu,lb/MBtu,lb/MBtu,lb/MBtu | 195.9,195.9,195.9,195.9 | 147.3,147.3,147.3,147.3 | 177.8,177.8,177.8,177.8 | LRMER_MidCase_15_2025start,LRMER_LowRECost_15_2025start,LRMER_95DecarbBy2035_15_2025start,LRMER_LowRECost_25_2025start | CO2e,CO2e,CO2e,CO2e | 200.0,200.0,200.0,200.0 | 400%+ | RFCMc | Finished Attic or Cathedral Ceilings | None | None | None | None | None | Single-Family Detached | Single-Family Detached | Single-Family Detached | 2500-2999 | 2500-3999 | Unheated Basement | None | 2 | 2 | <8 | None | Brick | No | Natural Gas | 68F | Yes | 6F | Night | No Exterior Use | Uninsulated | 200% Usage | Room AC, EER 12.0 | <10% Conditioned | Room AC | Yes | None | No | Fuel Furnace, 92.5% AFUE | Ducted Heating | Natural Gas Fuel Furnace | None | None | None | No | None | None | None | None | 100000-119999 | 100000-119999 | 100000-149999 | 20 ACH50 | None | Uninsulated | Uninsulated | Uninsulated | Finished, R-49 | None | Brick, 12-in, 3-wythe, Uninsulated | Summer = 0.7, Winter = 0.85 | MISO | 100% Incandescent | 100% Usage | 100% Usage | CR04 | None | None | EF 12, National Average | None | None | None | None | None | None | None | None | Cooling Season, 7 days/wk | Left/Right at 15ft | 2 | West | None | 200% | 85% | G26003202 | In metro area, not/partially in principal city | None | None | No | Hour5 | 103 | EF 17.6, 100% Usage | Asphalt Shingles, Medium | Stochastic | 1 | 1 | 2018 | 31 | 12 | 15 | None | MI | Owner | 1 | High | Occupied | <1940 | <1940 | Natural Gas Standard | Natural Gas | Yes | Detroit Metropolita | 42.22 | -83.35 | F12 B12 L12 R12 | Single, Clear, Non-metal | 0 | 0 |  | 42.7884 | 0.054791 |  | 28.1348 | 0.036027 |  | 0 | 0 |  | 319.7405 | 0.40943 |  | 0 | 0 |  | 319.7405 | 0.40943 |  | 909.1065 | 1.1641 |  | 0 | 0 | 0 | 0 | 0 | 233.2846 | 0.29872 |  | 0 | 2774.2107 | 3.5524 |  | 21.9803 | 0.028146 |  | 4317.523 | 5.5286 |  | 0 | 0 | 0 | 33.4101 | 0.042782 |  | 434.0383 | 0.55579 |  | 0 | 0 | 0 | 0 | 570.3163 | 0 | 0 | 0 | 41405.3738 | 53.02 |  | 0 | 6547.5008 | 8.3841 |  | 0 | 0 | 976.2197 | 1.2501 |  | 0 | 0 | 0 | 0 | 0 | 58932.7823 | 58932.7823 | 75.4641 |  | 9433.3716 | 9433.3716 | 0 | 49499.4107 | 0 | 1685.2608 | 0 | 11284.8193 | 0 | 3804.3055 | 0 | 11284.8193 | 0 | 3572.5321 | 0 | 11284.8193 | 0 | 3980.8659 | 0 | 11284.8193 | 0 | 12970.0801 | 15089.1249 | 14857.3514 | 15265.6852
259134 | 0 | 242.131 | TRUE | 1690 | Non-CBSA East North Central | 6A | 6A | Hour1 | 3 | Cold | None | Standard Efficiency, No usage | East North Central | East North Central | Midwest | Not in a census Place | Electric, 120% Usage | EnergyStar, 120% Usage | Yes | Gas, 120% Usage | 72F | No | 0F | None | Not Applicable | G2600070 | G2600070, G26000300 | None | 318 Rated kWh, 120% Usage | 20 ft^2 | Fiberglass | 10% Leakage, R-4 | 2 ft | None | data/cambium/LRMER_MidCase_15_2025start,data/cambium/LRMER_LowRECost_15_2025start,data/cambium/LRMER_95DecarbBy2035_15_2025start,data/cambium/LRMER_LowRECost_25_2025start | kg/MWh,kg/MWh,kg/MWh,kg/MWh | /lib/resources/data/cambium/LRMER_MidCase_15_2025start/RFCMc.csv,/lib/resources/data/cambium/LRMER_LowRECost_15_2025start/RFCMc.csv,/lib/resources/data/cambium/LRMER_95DecarbBy2035_15_2025start/RFCMc.csv,/lib/resources/data/cambium/LRMER_LowRECost_25_2025start/RFCMc.csv | lb/MBtu,lb/MBtu,lb/MBtu,lb/MBtu | 195.9,195.9,195.9,195.9 | 147.3,147.3,147.3,147.3 | 177.8,177.8,177.8,177.8 | LRMER_MidCase_15_2025start,LRMER_LowRECost_15_2025start,LRMER_95DecarbBy2035_15_2025start,LRMER_LowRECost_25_2025start | CO2e,CO2e,CO2e,CO2e | 200.0,200.0,200.0,200.0 | 0-100% | RFCMc | Vented Attic | None | None | None | None | None | Single-Family Detached | Single-Family Detached | Single-Family Detached | 1500-1999 | 1500-2499 | Slab | 2 Car | 2 | 2 | <8 | Vinyl, Light | Brick | No | Natural Gas | 55F | Yes | 6F | Day -2h | No Exterior Use | Uninsulated | 200% Usage | None | None | None | Yes | None | No | Fuel Furnace, 92.5% AFUE | Ducted Heating | Natural Gas Fuel Furnace | None | None | None | No | None | None | None | None | <10000 | <20000 | <20000 | 10 ACH50 | R-13 | None | None | None | Unfinished, Uninsulated | Uninsulated | Brick, 12-in, 3-wythe, R-7 | Summer = 0.7, Winter = 0.85 | MISO | 100% Incandescent | 100% Usage | 100% Usage | CR04 | None | EF 17.6 | EF 12, National Average | None | None | None | None | None | None | None | None | Cooling Season, 7 days/wk | Left/Right at 15ft | 1 | East | None | 200% | 85% | G26000300 | Not/partially in metro area | None | None | No | Hour13 | 103 | EF 6.7, 100% Usage | Composition Shingles | Stochastic | 1 | 1 | 2018 | 31 | 12 | 15 | None | MI | Owner | 1 | High | Vacant | 1970s | 1960-79 | Natural Gas Standard | Natural Gas | Yes | Alpena Phelps Colli | 45.07 | -83.58 | F15 B15 L15 R15 | Single, Clear, Non-metal | 0 | 0 |  | 0 | 0 |  | 0 | 0 |  | 0 | 0 |  | 0 | 0 |  | 0 | 0 |  | 319.7405 | 0.64516 |  | 397.4044 | 0.80186 |  | 0 | 0 | 0 | 0 | 0 | 0 | 0 |  | 0 | 0 | 0 |  | 21.9803 | 0.044351 |  | 0 | 0 |  | 0 | 0 | 0 | 0 | 0 |  | 1790.0781 | 3.6119 |  | 0 | 0 | 0 | 0 | 0 | 0 | 0 | 0 | 18090.691 | 36.5025 |  | 0 | 1629.7682 | 3.2885 |  | 0 | 0 | 0 | 0 |  | 0 | 0 | 0 | 0 | 0 | 22249.6626 | 22249.6626 | 44.8943 |  | 2529.2033 | 2529.2033 | 0 | 19720.4592 | 0 | 458.3601 | 0 | 4495.8624 | 0 | 1036.7271 | 0 | 4495.8624 | 0 | 967.185 | 0 | 4495.8624 | 0 | 1079.27 | 0 | 4495.8624 | 0 | 4954.2225 | 5532.5895 | 5463.0475 | 5575.1324
259234 | 0 | 242.131 | TRUE | 1220 | CBSA Detroit-Warren-Dearborn, MI | 5A | 5A | Hour20 | 3 | Cold | None | Standard Efficiency, No usage | East North Central | East North Central | Midwest | MI, St Clair Shores | Gas, 80% Usage | Standard, 80% Usage | Yes | Gas, 80% Usage | 72F | No | 0F | None | Not Applicable | G2600990 | G2600990, G26003005 | None | None | 20 ft^2 | Fiberglass | 30% Leakage, Uninsulated | 2 ft | None | data/cambium/LRMER_MidCase_15_2025start,data/cambium/LRMER_LowRECost_15_2025start,data/cambium/LRMER_95DecarbBy2035_15_2025start,data/cambium/LRMER_LowRECost_25_2025start | kg/MWh,kg/MWh,kg/MWh,kg/MWh | /lib/resources/data/cambium/LRMER_MidCase_15_2025start/RFCMc.csv,/lib/resources/data/cambium/LRMER_LowRECost_15_2025start/RFCMc.csv,/lib/resources/data/cambium/LRMER_95DecarbBy2035_15_2025start/RFCMc.csv,/lib/resources/data/cambium/LRMER_LowRECost_25_2025start/RFCMc.csv | lb/MBtu,lb/MBtu,lb/MBtu,lb/MBtu | 195.9,195.9,195.9,195.9 | 147.3,147.3,147.3,147.3 | 177.8,177.8,177.8,177.8 | LRMER_MidCase_15_2025start,LRMER_LowRECost_15_2025start,LRMER_95DecarbBy2035_15_2025start,LRMER_LowRECost_25_2025start | CO2e,CO2e,CO2e,CO2e | 200.0,200.0,200.0,200.0 | 200-300% | RFCMc | Vented Attic | None | None | None | None | None | Single-Family Detached | Single-Family Detached | Single-Family Detached | 1000-1499 | 0-1499 | Unheated Basement | None | 1 | 1 | <8 | Vinyl, Light | Brick | No | Natural Gas | 55F | Yes | 6F | Night +5h | No Exterior Use | Uninsulated | 50% Usage | AC, SEER 13 | 100% Conditioned | Central AC | Yes | None | No | Fuel Furnace, 92.5% AFUE | Ducted Heating | Natural Gas Fuel Furnace | None | None | None | No | None | None | None | None | 40000-44999 | 40000-59999 | 40000-59999 | 30 ACH50 | R-38 | Uninsulated | Uninsulated | Uninsulated | Unfinished, Uninsulated | None | Brick, 12-in, 3-wythe, Uninsulated | Summer = 0.7, Winter = 0.85 | MISO | 100% Incandescent | 100% Usage | 100% Usage | CR04 | None | EF 17.6 | EF 12, National Average | None | None | None | None | None | None | None | None | Cooling Season, 7 days/wk | Left/Right at 15ft | 2 | South | None | 50% | 85% | G26003005 | In metro area, not/partially in principal city | None | None | No | Hour12 | 103 | EF 17.6, 100% Usage | Metal, Dark | Stochastic | 1 | 1 | 2018 | 31 | 12 | 15 | None | MI | Owner | 1 | Low | Vacant | 1950s | 1940-59 | Electric Standard | Electricity | Yes | Selfridge Angb | 42.6 | -82.83 | F9 B9 L9 R9 | Single, Clear, Non-metal, Exterior Clear Storm | 0 | 0 |  | 0 | 0 |  | 0 | 0 |  | 72.0955 | 0.20151 |  | 1606.3225 | 4.4898 |  | 0 | 0 |  | 319.7405 | 0.8937 |  | 294.5364 | 0.82325 |  | 0 | 0 | 0 | 0 | 346.1169 | 0 | 0 |  | 0 | 0 | 0 |  | 21.9803 | 0.061437 |  | 0 | 0 |  | 0 | 0 | 0 | 0 | 0 |  | 868.0765 | 2.4263 |  | 0 | 0 | 0 | 0 | 0 | 0 | 0 | 0 | 13446.1007 | 37.583 |  | 0 | 0 | 0 |  | 0 | 0 | 0 | 0 |  | 0 | 0 | 0 | 0 | 0 | 16974.9694 | 16974.9694 | 47.4464 |  | 3528.8688 | 3528.8688 | 0 | 13446.1007 | 0 | 654.673 | 0 | 3065.4285 | 0 | 1436.5992 | 0 | 3065.4285 | 0 | 1377.1046 | 0 | 3065.4285 | 0 | 1483.3632 | 0 | 3065.4285 | 0 | 3720.1015 | 4502.0276 | 4442.5331 | 4548.7917
259274 | 0 | 242.131 | TRUE | 1220 | Non-CBSA East North Central | 5A | 5A | Hour5 | 4 | Cold | None | Standard Efficiency, No usage | East North Central | East North Central | Midwest | Not in a census Place | Gas, 120% Usage | EnergyStar, 120% Usage | Yes | Gas, 120% Usage | 70F | Yes | 2F | Night Setback -5h | Not Applicable | G2600050 | G2600050, G26000900 | None | 318 Rated kWh, 120% Usage | 20 ft^2 | Fiberglass | 10% Leakage, Uninsulated | 2 ft | None | data/cambium/LRMER_MidCase_15_2025start,data/cambium/LRMER_LowRECost_15_2025start,data/cambium/LRMER_95DecarbBy2035_15_2025start,data/cambium/LRMER_LowRECost_25_2025start | kg/MWh,kg/MWh,kg/MWh,kg/MWh | /lib/resources/data/cambium/LRMER_MidCase_15_2025start/RFCMc.csv,/lib/resources/data/cambium/LRMER_LowRECost_15_2025start/RFCMc.csv,/lib/resources/data/cambium/LRMER_95DecarbBy2035_15_2025start/RFCMc.csv,/lib/resources/data/cambium/LRMER_LowRECost_25_2025start/RFCMc.csv | lb/MBtu,lb/MBtu,lb/MBtu,lb/MBtu | 195.9,195.9,195.9,195.9 | 147.3,147.3,147.3,147.3 | 177.8,177.8,177.8,177.8 | LRMER_MidCase_15_2025start,LRMER_LowRECost_15_2025start,LRMER_95DecarbBy2035_15_2025start,LRMER_LowRECost_25_2025start | CO2e,CO2e,CO2e,CO2e | 200.0,200.0,200.0,200.0 | 400%+ | RFCMc | Vented Attic | None | None | None | None | None | Single-Family Detached | Single-Family Detached | Single-Family Detached | 1000-1499 | 0-1499 | Unheated Basement | None | 3 | 3 | <8 | None | Brick | No | Natural Gas | 55F | Yes | 3F | Day and Night -1h | No Exterior Use | Uninsulated | 200% Usage | None | None | None | Yes | None | No | Fuel Furnace, 80% AFUE | Ducted Heating | Natural Gas Fuel Furnace | None | None | None | No | None | None | None | None | 120000-139999 | 120000-139999 | 100000-149999 | 10 ACH50 | R-7 | Uninsulated | Uninsulated | Uninsulated | Unfinished, Uninsulated | None | Brick, 12-in, 3-wythe, R-7 | Summer = 0.7, Winter = 0.85 | MISO | 100% CFL | 100% Usage | 100% Usage | CR04 | None | None | EF 12, National Average | None | None | None | None | None | None | None | None | Cooling Season, 7 days/wk | Left/Right at 15ft | 4 | South | None | 200% | 85% | G26000900 | Not/partially in metro area | None | None | No | Hour10 | 103 | EF 17.6, 100% Usage | Composition Shingles | Stochastic | 1 | 1 | 2018 | 31 | 12 | 15 | None | MI | Owner | 1 | High | Vacant | 1970s | 1960-79 | Natural Gas Standard | Natural Gas | Yes | Tulip City | 42.75 | -86.1 | F15 B15 L15 R15 | Double, Clear, Metal, Air | 0 | 0 |  | 0 | 0 |  | 0 | 0 |  | 0 | 0 |  | 0 | 0 |  | 0 | 0 |  | 319.7405 | 0.8937 |  | 319.1544 | 0.89206 |  | 0 | 0 | 0 | 0 | 0 | 0 | 0 |  | 0 | 0 | 0 |  | 21.9803 | 0.061437 |  | 0 | 0 |  | 0 | 0 | 0 | 0 | 0 |  | 434.0383 | 1.2132 |  | 0 | 0 | 0 | 0 | 0 | 0 | 0 | 0 | 12590.6262 | 35.1918 |  | 0 | 1502.5754 | 4.1998 |  | 0 | 0 | 0 | 0 |  | 0 | 0 | 0 | 0 | 0 | 15188.1151 | 15188.1151 | 42.452 |  | 1094.6204 | 1094.6204 | 0 | 14093.2016 | 0 | 199.1874 | 0 | 3212.9626 | 0 | 449.4511 | 0 | 3212.9626 | 0 | 418.4045 | 0 | 3212.9626 | 0 | 469.1946 | 0 | 3212.9626 | 0 | 3412.15 | 3662.4137 | 3631.3671 | 3682.1572
259330 | 0 | 242.131 | TRUE | 2176 | CBSA Detroit-Warren-Dearborn, MI | 5A | 5A | Hour6 | 3 | Cold | None | None | East North Central | East North Central | Midwest | MI, Detroit | Gas, 120% Usage | EnergyStar, 120% Usage | Yes | Electric, 120% Usage | 75F | No | 0F | None | Not Applicable | G2601630 | G2601630, G26003209 | None | 318 Rated kWh, 120% Usage | 20 ft^2 | Fiberglass | None | 2 ft | None | data/cambium/LRMER_MidCase_15_2025start,data/cambium/LRMER_LowRECost_15_2025start,data/cambium/LRMER_95DecarbBy2035_15_2025start,data/cambium/LRMER_LowRECost_25_2025start | kg/MWh,kg/MWh,kg/MWh,kg/MWh | /lib/resources/data/cambium/LRMER_MidCase_15_2025start/RFCMc.csv,/lib/resources/data/cambium/LRMER_LowRECost_15_2025start/RFCMc.csv,/lib/resources/data/cambium/LRMER_95DecarbBy2035_15_2025start/RFCMc.csv,/lib/resources/data/cambium/LRMER_LowRECost_25_2025start/RFCMc.csv | lb/MBtu,lb/MBtu,lb/MBtu,lb/MBtu | 195.9,195.9,195.9,195.9 | 147.3,147.3,147.3,147.3 | 177.8,177.8,177.8,177.8 | LRMER_MidCase_15_2025start,LRMER_LowRECost_15_2025start,LRMER_95DecarbBy2035_15_2025start,LRMER_LowRECost_25_2025start | CO2e,CO2e,CO2e,CO2e | 200.0,200.0,200.0,200.0 | 300-400% | RFCMc | Vented Attic | None | None | None | None | None | Single-Family Detached | Single-Family Detached | Single-Family Detached | 2000-2499 | 1500-2499 | Unheated Basement | 1 Car | 1 | 1 | <8 | Vinyl, Light | Brick | No | Natural Gas | 55F | Yes | 6F | Day and Night -4h | No Exterior Use | Uninsulated | 200% Usage | Room AC, EER 8.5 | 40% Conditioned | Room AC | No | None | No | Fuel Wall/Floor Furnace, 68% AFUE | Non-Ducted Heating | Natural Gas Fuel Wall/Floor Furnace | None | None | None | No | None | None | None | None | 80000-99999 | 80000-99999 | 60000-99999 | 15 ACH50 | R-38 | Uninsulated | Uninsulated | Uninsulated | Unfinished, Uninsulated | None | Brick, 12-in, 3-wythe, Uninsulated | Summer = 0.7, Winter = 0.85 | MISO | 100% Incandescent | 100% Usage | 100% Usage | CR04 | None | None | None | None | None | None | Electric | None | None | None | None | Cooling Season, 7 days/wk | Left/Right at 15ft | 3 | Northeast | None | 200% | 85% | G26003209 | In metro area, principal city | None | None | No | Hour13 | 103 | EF 17.6, 100% Usage | Asphalt Shingles, Medium | Stochastic | 1 | 1 | 2018 | 31 | 12 | 15 | None | MI | Owner | 1 | High | Vacant | <1940 | <1940 | Natural Gas Standard | Natural Gas | Yes | Detroit Metropolita | 42.22 | -83.35 | F12 B12 L12 R12 | Single, Clear, Non-metal | 0 | 0 |  | 0 | 0 |  | 0 | 0 |  | 0 | 0 |  | 892.4014 | 1.3985 |  | 0 | 0 |  | 0 | 0 |  | 0 | 0 |  | 0 | 0 | 1105.7571 | 1092.5689 | 0 | 0 | 0 |  | 0 | 0 | 0 |  | 21.9803 | 0.034445 |  | 0 | 0 |  | 0 | 0 | 0 | 0 | 0 |  | 434.0383 | 0.68018 |  | 0 | 0 | 0 | 0 | 0 | 0 | 0 | 0 | 15026.0468 | 23.5473 |  | 0 | 1610.7186 | 2.5242 |  | 0 | 0 | 0 | 0 |  | 0 | 0 | 0 | 0 | 0 | 20183.2184 | 20183.2184 | 31.629 |  | 3546.453 | 3546.453 | 0 | 16636.7654 | 0 | 652.5915 | 0 | 3792.806 | 0 | 1441.1024 | 0 | 3792.806 | 0 | 1375.0421 | 0 | 3792.806 | 0 | 1496.7324 | 0 | 3792.806 | 0 | 4445.3975 | 5233.9085 | 5167.8482 | 5289.5384
259335 | 0 | 242.131 | TRUE | 1138 | CBSA Detroit-Warren-Dearborn, MI | 5A | 5A | Hour4 | 2 | Cold | None | Standard Efficiency | East North Central | East North Central | Midwest | In another census Place | Gas, 120% Usage | EnergyStar, 120% Usage | Yes | Electric, 120% Usage | 68F | Yes | 5F | Day Setup +2h | Double-Loaded Interior | G2601250 | G2601250, G26002908 | None | 290 Rated kWh, 120% Usage | 20 ft^2 | Fiberglass | 30% Leakage, Uninsulated | 2 ft | None | data/cambium/LRMER_MidCase_15_2025start,data/cambium/LRMER_LowRECost_15_2025start,data/cambium/LRMER_95DecarbBy2035_15_2025start,data/cambium/LRMER_LowRECost_25_2025start | kg/MWh,kg/MWh,kg/MWh,kg/MWh | /lib/resources/data/cambium/LRMER_MidCase_15_2025start/RFCMc.csv,/lib/resources/data/cambium/LRMER_LowRECost_15_2025start/RFCMc.csv,/lib/resources/data/cambium/LRMER_95DecarbBy2035_15_2025start/RFCMc.csv,/lib/resources/data/cambium/LRMER_LowRECost_25_2025start/RFCMc.csv | lb/MBtu,lb/MBtu,lb/MBtu,lb/MBtu | 195.9,195.9,195.9,195.9 | 147.3,147.3,147.3,147.3 | 177.8,177.8,177.8,177.8 | LRMER_MidCase_15_2025start,LRMER_LowRECost_15_2025start,LRMER_95DecarbBy2035_15_2025start,LRMER_LowRECost_25_2025start | CO2e,CO2e,CO2e,CO2e | 200.0,200.0,200.0,200.0 | 300-400% | RFCMc | None | Left | None | Top | 4 | None | 3 or 4 Unit | Multifamily with 2-4 Units | Multi-Family with 2 - 4 Units | 1000-1499 | 0-1499 | Unheated Basement | None | 2 | 2 | <8 | None | Brick | No | Natural Gas | 65F | Yes | 12F | Day and Night -3h | No Exterior Use | Uninsulated | 200% Usage | Room AC, EER 10.7 | 40% Conditioned | Room AC | Yes | None | No | Fuel Furnace, 80% AFUE | Ducted Heating | Natural Gas Fuel Furnace | None | None | None | No | None | None | None | None | 80000-99999 | 80000-99999 | 60000-99999 | 30 ACH50 | None | Uninsulated | Uninsulated | Uninsulated | Finished, R-13 | None | Brick, 12-in, 3-wythe, Uninsulated | Summer = 0.7, Winter = 0.85 | MISO | 100% Incandescent | 100% Usage | 100% Usage | CR04 | None | None | None | None | None | None | None | None | None | None | None | Cooling Season, 7 days/wk | 4 | 5 | Northwest | None | 200% | 96% | G26002908 | In metro area, not/partially in principal city | None | None | None | Hour13 | 103 | EF 17.6, 100% Usage | Composition Shingles | Stochastic | 1 | 1 | 2018 | 31 | 12 | 15 | None | MI | Renter | 1 | High | Occupied | 1950s | 1940-59 | Natural Gas Standard | Natural Gas | No | Oakland Co Intl | 42.67 | -83.42 | F15 B15 L15 R15 | Single, Clear, Non-metal, Exterior Clear Storm | 67.9925 | 0.20374 |  | 65.3548 | 0.19583 |  | 42.7884 | 0.12821 |  | 0 | 0 |  | 942.8096 | 2.8251 |  | 179.6526 | 0.53833 |  | 0 | 0 |  | 426.4184 | 1.2778 |  | 0 | 0 | 0 | 0 | 0 | 156.793 | 0.46983 |  | 0 | 1465.0623 | 4.39 |  | 16.412 | 0.049178 |  | 4278.2515 | 12.8197 |  | 0 | 0 | 0 | 619.5522 | 1.8565 |  | 434.0383 | 1.3006 |  | 0 | 0 | 0 | 0 | 870.128 | 0 | 0 | 0 | 16683.6568 | 49.9923 |  | 0 | 11398.7062 | 34.1561 |  | 0 | 0 | 0 | 0 |  | 0 | 0 | 0 | 0 | 0 | 37647.6166 | 37647.6166 | 112.8105 |  | 8695.4186 | 8695.4186 | 0 | 28952.491 | 0 | 1569.1502 | 0 | 6600.5378 | 0 | 3529.0924 | 0 | 6600.5378 | 0 | 3323.6736 | 0 | 6600.5378 | 0 | 3685.6952 | 0 | 6600.5378 | 0 | 8169.688 | 10129.6302 | 9924.2114 | 10286.233
259412 | 0 | 242.131 | TRUE | 2663 | Non-CBSA East North Central | 5A | 5A | Hour1 | 4 | Cold | None | Standard Efficiency | East North Central | East North Central | Midwest | MI, Saginaw | Electric, 100% Usage | EnergyStar, 100% Usage | Yes | Electric, 100% Usage | 70F | No | 0F | None | Not Applicable | G2601450 | G2601450, G26001500 | None | 318 Rated kWh, 100% Usage | 20 ft^2 | Fiberglass | None | 2 ft | None | data/cambium/LRMER_MidCase_15_2025start,data/cambium/LRMER_LowRECost_15_2025start,data/cambium/LRMER_95DecarbBy2035_15_2025start,data/cambium/LRMER_LowRECost_25_2025start | kg/MWh,kg/MWh,kg/MWh,kg/MWh | /lib/resources/data/cambium/LRMER_MidCase_15_2025start/RFCMc.csv,/lib/resources/data/cambium/LRMER_LowRECost_15_2025start/RFCMc.csv,/lib/resources/data/cambium/LRMER_95DecarbBy2035_15_2025start/RFCMc.csv,/lib/resources/data/cambium/LRMER_LowRECost_25_2025start/RFCMc.csv | lb/MBtu,lb/MBtu,lb/MBtu,lb/MBtu | 195.9,195.9,195.9,195.9 | 147.3,147.3,147.3,147.3 | 177.8,177.8,177.8,177.8 | LRMER_MidCase_15_2025start,LRMER_LowRECost_15_2025start,LRMER_95DecarbBy2035_15_2025start,LRMER_LowRECost_25_2025start | CO2e,CO2e,CO2e,CO2e | 200.0,200.0,200.0,200.0 | 0-100% | RFCMc | Vented Attic | None | None | None | None | None | Single-Family Detached | Single-Family Detached | Single-Family Detached | 2500-2999 | 2500-3999 | Unheated Basement | 2 Car | 1 | 1 | <8 | Vinyl, Light | Brick | No | Natural Gas | 65F | Yes | 6F | Day and Night -5h | No Exterior Use | Uninsulated | 100% Usage | Room AC, EER 9.8 | <10% Conditioned | Room AC | No | None | No | Fuel Wall/Floor Furnace, 68% AFUE | Non-Ducted Heating | Natural Gas Fuel Wall/Floor Furnace | None | None | None | No | None | None | None | None | 20000-24999 | 20000-39999 | 20000-39999 | 7 ACH50 | R-38 | Ceiling R-13 | Uninsulated | Uninsulated | Unfinished, Uninsulated | None | Brick, 12-in, 3-wythe, R-19 | Summer = 0.7, Winter = 0.85 | MISO | 100% LED | 100% Usage | 100% Usage | CR04 | None | None | None | None | None | None | None | Has Pool | None | 1.0 HP Pump | None | Cooling Season, 7 days/wk | Left/Right at 15ft | 4 | West | None | 100% | 85% | G26001500 | In metro area, not/partially in principal city | None | None | No | Hour12 | 103 | EF 17.6, 100% Usage | Asphalt Shingles, Medium | Stochastic | 1 | 1 | 2018 | 31 | 12 | 15 | None | MI | Owner | 1 | Medium | Occupied | 2000s | 2000-09 | Natural Gas Standard | Natural Gas | Yes | Mbs Intl | 43.53 | -84.08 | F12 B12 L12 R12 | Double, Clear, Non-metal, Air, Exterior Clear Storm | 67.9925 | 0.087065 |  | 648.8593 | 0.83087 |  | 37.8062 | 0.048411 |  | 0 | 0 |  | 237.0945 | 0.3036 |  | 171.7396 | 0.21991 |  | 0 | 0 |  | 0 | 0 |  | 0 | 0 | 0 | 0 | 0 | 38.9785 | 0.049912 |  | 16.7051 | 677.8734 | 0.86802 |  | 21.9803 | 0.028146 |  | 2663.723 | 3.4109 |  | 0 | 2917.2294 | 0 | 537.1993 | 0.68789 |  | 434.0383 | 0.55579 |  | 0 | 0 | 0 | 0 | 0 | 0 | 0 | 0 | 15237.9372 | 19.5123 |  | 0 | 7099.0605 | 9.0904 |  | 0 | 0 | 0 | 0 |  | 0 | 0 | 0 | 0 | 0 | 30808.217 | 30808.217 | 39.4503 |  | 8471.2193 | 8471.2193 | 0 | 22336.9977 | 0 | 1438.6426 | 0 | 5092.3781 | 0 | 3307.4155 | 0 | 5092.3781 | 0 | 3149.7382 | 0 | 5092.3781 | 0 | 3407.2562 | 0 | 5092.3781 | 0 | 6531.0207 | 8399.7936 | 8242.1163 | 8499.6343
259427 | 0 | 242.131 | TRUE | 1690 | CBSA Detroit-Warren-Dearborn, MI | 5A | 5A | Hour23 | 3 | Cold | None | None | East North Central | East North Central | Midwest | Not in a census Place | Gas, 80% Usage | EnergyStar, 80% Usage | Yes | Gas, 80% Usage | 72F | No | 0F | None | Not Applicable | G2600990 | G2600990, G26003002 | None | None | 20 ft^2 | Fiberglass | 0% Leakage, Uninsulated | 2 ft | None | data/cambium/LRMER_MidCase_15_2025start,data/cambium/LRMER_LowRECost_15_2025start,data/cambium/LRMER_95DecarbBy2035_15_2025start,data/cambium/LRMER_LowRECost_25_2025start | kg/MWh,kg/MWh,kg/MWh,kg/MWh | /lib/resources/data/cambium/LRMER_MidCase_15_2025start/RFCMc.csv,/lib/resources/data/cambium/LRMER_LowRECost_15_2025start/RFCMc.csv,/lib/resources/data/cambium/LRMER_95DecarbBy2035_15_2025start/RFCMc.csv,/lib/resources/data/cambium/LRMER_LowRECost_25_2025start/RFCMc.csv | lb/MBtu,lb/MBtu,lb/MBtu,lb/MBtu | 195.9,195.9,195.9,195.9 | 147.3,147.3,147.3,147.3 | 177.8,177.8,177.8,177.8 | LRMER_MidCase_15_2025start,LRMER_LowRECost_15_2025start,LRMER_95DecarbBy2035_15_2025start,LRMER_LowRECost_25_2025start | CO2e,CO2e,CO2e,CO2e | 200.0,200.0,200.0,200.0 | 0-100% | RFCMc | Vented Attic | None | None | None | None | None | Single-Family Detached | Single-Family Detached | Single-Family Detached | 1500-1999 | 1500-2499 | Heated Basement | 2 Car | 1 | 1 | <8 | None | Brick | No | Natural Gas | 75F | No | 0F | None | No Exterior Use | Uninsulated | 50% Usage | AC, SEER 13 | 80% Conditioned | Central AC | Yes | None | No | Fuel Furnace, 92.5% AFUE | Ducted Heating | Natural Gas Fuel Furnace | None | None | None | No | None | None | None | None | <10000 | <20000 | <20000 | 25 ACH50 | R-38 | Uninsulated | Wall R-10, Exterior | R-10, Exterior | Unfinished, Uninsulated | None | Brick, 12-in, 3-wythe, R-15 | Summer = 0.7, Winter = 0.85 | MISO | 100% Incandescent | 100% Usage | 100% Usage | CR04 | None | None | None | None | None | None | None | None | None | None | None | Cooling Season, 7 days/wk | Left/Right at 15ft | 1 | Southeast | None | 50% | 85% | G26003002 | In metro area, not/partially in principal city | None | None | No | Hour18 | 103 | EF 17.6, 100% Usage | Asphalt Shingles, Medium | Stochastic | 1 | 1 | 2018 | 31 | 12 | 15 | None | MI | Owner | 1 | Low | Occupied | 1990s | 1980-99 | Natural Gas Standard | Natural Gas | Yes | Selfridge Angb | 42.6 | -82.83 | F9 B9 L9 R9 | Double, Clear, Non-metal, Air | 0 | 0 |  | 19.6358 | 0.03962 |  | 12.8951 | 0.026019 |  | 51.5805 | 0.10408 |  | 1017.8358 | 2.0537 |  | 0 | 0 |  | 0 | 0 |  | 613.6908 | 1.2383 |  | 0 | 0 | 0 | 0 | 0 | 184.6348 | 0.37255 |  | 99.9372 | 1938.9582 | 3.9123 |  | 21.9803 | 0.044351 |  | 829.0981 | 1.6729 |  | 0 | 0 | 0 | 18.4635 | 0.037255 |  | 434.0383 | 0.87578 |  | 0 | 0 | 0 | 0 | 262.0055 | 0 | 0 | 0 | 28025.2141 | 56.5479 |  | 0 | 2016.0359 | 4.0679 |  | 0 | 0 | 543.9399 | 1.0975 |  | 0 | 0 | 0 | 0 | 0 | 36089.6508 | 36089.6508 | 72.8199 |  | 5242.4553 | 5242.4553 | 0 | 30847.1955 | 0 | 959.869 | 0 | 7032.5152 | 0 | 2133.914 | 0 | 7032.5152 | 0 | 2011.4853 | 0 | 7032.5152 | 0 | 2242.2931 | 0 | 7032.5152 | 0 | 7992.3842 | 9166.4291 | 9044.0005 | 9274.8082
259437 | 0 | 242.131 | TRUE | 617 | CBSA Detroit-Warren-Dearborn, MI | 5A | 5A | Hour0 | 1 | Cold | None | Standard Efficiency | East North Central | East North Central | Midwest | MI, Farmington Hills | Electric, 100% Usage | EnergyStar, 100% Usage | Yes | Electric, 100% Usage | 72F | No | 0F | None | Double-Loaded Interior | G2601250 | G2601250, G26002907 | None | 318 Rated kWh, 100% Usage | 20 ft^2 | Fiberglass | None | 2 ft | None | data/cambium/LRMER_MidCase_15_2025start,data/cambium/LRMER_LowRECost_15_2025start,data/cambium/LRMER_95DecarbBy2035_15_2025start,data/cambium/LRMER_LowRECost_25_2025start | kg/MWh,kg/MWh,kg/MWh,kg/MWh | /lib/resources/data/cambium/LRMER_MidCase_15_2025start/RFCMc.csv,/lib/resources/data/cambium/LRMER_LowRECost_15_2025start/RFCMc.csv,/lib/resources/data/cambium/LRMER_95DecarbBy2035_15_2025start/RFCMc.csv,/lib/resources/data/cambium/LRMER_LowRECost_25_2025start/RFCMc.csv | lb/MBtu,lb/MBtu,lb/MBtu,lb/MBtu | 195.9,195.9,195.9,195.9 | 147.3,147.3,147.3,147.3 | 177.8,177.8,177.8,177.8 | LRMER_MidCase_15_2025start,LRMER_LowRECost_15_2025start,LRMER_95DecarbBy2035_15_2025start,LRMER_LowRECost_25_2025start | CO2e,CO2e,CO2e,CO2e | 200.0,200.0,200.0,200.0 | 150-200% | RFCMc | None | Middle | None | Bottom | 30 | None | 20 to 49 Unit | Multifamily with 5+ units, 1-3 stories | Multi-Family with 5+ Units | 500-749 | 0-1499 | Vented Crawlspace | None | 3 | 3 | <8 | None | Brick | No | Natural Gas | 70F | No | 0F | None | No Exterior Use | Uninsulated | 100% Usage | Room AC, EER 12.0 | 100% Conditioned | Room AC | No | Heating Only | No | Shared Heating | Non-Ducted Heating | Natural Gas Shared Heating | None | None | Boiler Baseboards Heating Only, Natural Gas | No | None | None | None | None | 30000-34999 | 20000-39999 | 20000-39999 | 10 ACH50 | None | Uninsulated | Uninsulated | Uninsulated | Finished, R-13 | None | Brick, 12-in, 3-wythe, Uninsulated | Summer = 0.7, Winter = 0.85 | MISO | 100% Incandescent | 100% Usage | 100% Usage | CR04 | None | None | None | None | None | None | None | None | None | None | None | Cooling Season, 7 days/wk | 27 | 2 | West | None | 100% | 89% | G26002907 | In metro area, not/partially in principal city | None | None | None | Hour14 | 103 | EF 17.6, 100% Usage | Asphalt Shingles, Medium | Stochastic | 1 | 1 | 2018 | 31 | 12 | 15 | None | MI | Renter | 1 | Medium | Occupied | 1960s | 1960-79 | Natural Gas Standard | Natural Gas | No | Oakland Co Intl | 42.67 | -83.42 | F15 B15 L15 R15 | Single, Clear, Metal | 67.9925 | 0.37578 |  | 369.8557 | 2.0441 |  | 21.6873 | 0.11986 |  | 0 | 0 |  | 730.6262 | 4.038 |  | 88.5075 | 0.48916 |  | 0 | 0 |  | 130.4166 | 0.72078 |  | 0 | 0 | 0 | 0 | 0 | 130.7097 | 0.7224 |  | 0 | 1017.8358 | 5.6253 |  | 16.412 | 0.090705 |  | 1315.303 | 7.2693 |  | 0 | 0 | 0 | 389.4915 | 2.1526 |  | 434.0383 | 2.3988 |  | 0 | 0 | 0 | 0 | 0 | 0 | 0 | 0 | 4598.5782 | 25.4152 |  | 0 | 4008.9192 | 22.1563 |  | 0 | 0 | 0 | 0 |  | 0 | 0 | 0 | 0 | 0 | 13320.9593 | 13320.9593 | 73.6215 |  | 4713.1689 | 4713.1689 | 0 | 8607.7904 | 0 | 853.0372 | 0 | 1962.3676 | 0 | 1910.9729 | 0 | 1962.3676 | 0 | 1806.4135 | 0 | 1962.3676 | 0 | 1997.0221 | 0 | 1962.3676 | 0 | 2815.4047 | 3873.3405 | 3768.7811 | 3959.3897
259469 | 0 | 242.131 | TRUE | 885 | CBSA Detroit-Warren-Dearborn, MI | 5A | 5A | Hour0 | 2 | Cold | None | Standard Efficiency | East North Central | East North Central | Midwest | MI, Detroit | Gas, 80% Usage | Standard, 80% Usage | Yes | Gas, 80% Usage | 72F | No | 0F | None | Not Applicable | G2601630 | G2601630, G26003208 | None | 318 Rated kWh, 80% Usage | 20 ft^2 | Fiberglass | 10% Leakage, Uninsulated | 2 ft | None | data/cambium/LRMER_MidCase_15_2025start,data/cambium/LRMER_LowRECost_15_2025start,data/cambium/LRMER_95DecarbBy2035_15_2025start,data/cambium/LRMER_LowRECost_25_2025start | kg/MWh,kg/MWh,kg/MWh,kg/MWh | /lib/resources/data/cambium/LRMER_MidCase_15_2025start/RFCMc.csv,/lib/resources/data/cambium/LRMER_LowRECost_15_2025start/RFCMc.csv,/lib/resources/data/cambium/LRMER_95DecarbBy2035_15_2025start/RFCMc.csv,/lib/resources/data/cambium/LRMER_LowRECost_25_2025start/RFCMc.csv | lb/MBtu,lb/MBtu,lb/MBtu,lb/MBtu | 195.9,195.9,195.9,195.9 | 147.3,147.3,147.3,147.3 | 177.8,177.8,177.8,177.8 | LRMER_MidCase_15_2025start,LRMER_LowRECost_15_2025start,LRMER_95DecarbBy2035_15_2025start,LRMER_LowRECost_25_2025start | CO2e,CO2e,CO2e,CO2e | 200.0,200.0,200.0,200.0 | 150-200% | RFCMc | Vented Attic | None | None | None | None | None | Single-Family Detached | Single-Family Detached | Single-Family Detached | 750-999 | 0-1499 | Unheated Basement | None | 1 | 1 | <8 | None | Brick | No | Natural Gas | 68F | No | 0F | None | No Exterior Use | Uninsulated | 50% Usage | Room AC, EER 10.7 | 40% Conditioned | Room AC | Yes | None | No | Fuel Furnace, 80% AFUE | Ducted Heating | Natural Gas Fuel Furnace | None | None | None | No | None | None | None | None | 20000-24999 | 20000-39999 | 20000-39999 | 30 ACH50 | R-19 | Uninsulated | Uninsulated | Uninsulated | Unfinished, Uninsulated | None | Brick, 12-in, 3-wythe, Uninsulated | Summer = 0.7, Winter = 0.85 | MISO | 100% CFL | 100% Usage | 100% Usage | CR04 | None | None | EF 12, National Average | None | None | None | None | None | None | None | None | Cooling Season, 7 days/wk | Left/Right at 15ft | 1 | North | None | 50% | 85% | G26003208 | In metro area, principal city | None | None | No | Hour17 | 103 | EF 17.6, 100% Usage | Composition Shingles | Stochastic | 1 | 1 | 2018 | 31 | 12 | 15 | None | MI | Owner | 1 | Low | Occupied | 1960s | 1960-79 | Natural Gas Standard | Natural Gas | Yes | Detroit Metropolita | 42.22 | -83.35 | F9 B9 L9 R9 | Double, Clear, Non-metal, Air | 67.9925 | 0.26198 |  | 37.5131 | 0.14454 |  | 15.8258 | 0.060979 |  | 0 | 0 |  | 691.3547 | 2.6639 |  | 48.3567 | 0.18632 |  | 319.7405 | 1.232 |  | 660.5822 | 2.5453 |  | 0 | 0 | 0 | 0 | 0 | 36.0477 | 0.1389 |  | 0 | 399.1628 | 1.538 |  | 16.412 | 0.063237 |  | 726.5232 | 2.7994 |  | 0 | 0 | 0 | 18.4635 | 0.071142 |  | 434.0383 | 1.6724 |  | 0 | 0 | 0 | 0 | 499.3931 | 0 | 0 | 0 | 26081.8599 | 100.4962 |  | 0 | 2251.9581 | 8.677 |  | 0 | 0 | 543.9399 | 2.0959 |  | 0 | 0 | 0 | 0 | 0 | 32849.164 | 32849.164 | 126.5714 |  | 3472.013 | 3472.013 | 0 | 29377.151 | 0 | 635.8063 | 0 | 6697.3857 | 0 | 1416.4941 | 0 | 6697.3857 | 0 | 1335.4998 | 0 | 6697.3857 | 0 | 1478.0775 | 0 | 6697.3857 | 0 | 7333.192 | 8113.8798 | 8032.8855 | 8175.4631
259512 | 0 | 242.131 | TRUE | 1220 | Non-CBSA East North Central | 6A | 6A | Hour2 | 2 | Cold | None | Standard Efficiency | East North Central | East North Central | Midwest | Not in a census Place | Electric, 100% Usage | Standard, 100% Usage | Yes | Electric, 100% Usage | 68F | Yes | 5F | Night Setback +2h | Not Applicable | G2601270 | G2601270, G26000600 | None | None | 20 ft^2 | Fiberglass | 30% Leakage, R-4 | 2 ft | None | data/cambium/LRMER_MidCase_15_2025start,data/cambium/LRMER_LowRECost_15_2025start,data/cambium/LRMER_95DecarbBy2035_15_2025start,data/cambium/LRMER_LowRECost_25_2025start | kg/MWh,kg/MWh,kg/MWh,kg/MWh | /lib/resources/data/cambium/LRMER_MidCase_15_2025start/RFCMc.csv,/lib/resources/data/cambium/LRMER_LowRECost_15_2025start/RFCMc.csv,/lib/resources/data/cambium/LRMER_95DecarbBy2035_15_2025start/RFCMc.csv,/lib/resources/data/cambium/LRMER_LowRECost_25_2025start/RFCMc.csv | lb/MBtu,lb/MBtu,lb/MBtu,lb/MBtu | 195.9,195.9,195.9,195.9 | 147.3,147.3,147.3,147.3 | 177.8,177.8,177.8,177.8 | LRMER_MidCase_15_2025start,LRMER_LowRECost_15_2025start,LRMER_95DecarbBy2035_15_2025start,LRMER_LowRECost_25_2025start | CO2e,CO2e,CO2e,CO2e | 200.0,200.0,200.0,200.0 | 400%+ | RFCMc | Vented Attic | None | None | None | None | None | Mobile Home | Mobile Home | Mobile Home | 1000-1499 | 0-1499 | Ambient | None | 1 | 1 | <8 | Wood, Medium/Dark | Wood Frame | No | Natural Gas | 70F | No | 0F | None | No Exterior Use | Uninsulated | 100% Usage | Room AC, EER 9.8 | 20% Conditioned | Room AC | Yes | None | No | Fuel Furnace, 92.5% AFUE | Ducted Heating | Natural Gas Fuel Furnace | None | None | None | No | None | None | None | None | 70000-79999 | 60000-79999 | 60000-99999 | 15 ACH50 | R-30 | Ceiling R-13 | None | None | Unfinished, Uninsulated | None | Wood Stud, R-15 | Summer = 0.7, Winter = 0.85 | MISO | 100% CFL | 100% Usage | 100% Usage | CR04 | None | EF 6.7 | None | None | None | None | None | None | None | None | None | Cooling Season, 7 days/wk | Left/Right at 15ft | 2 | West | None | 100% | 94% | G26000600 | Not/partially in metro area | None | None | No | Hour13 | 103 | EF 15.9, 100% Usage | Metal, Dark | Stochastic | 1 | 1 | 2018 | 31 | 12 | 15 | None | MI | Owner | 1 | Medium | Occupied | 1990s | 1980-99 | Natural Gas Standard | Natural Gas | Yes | Mason Co | 43.96 | -86.4 | F15 B15 L15 R15 | Double, Low-E, Non-metal, Air, M-Gain | 40.7369 | 0.11386 |  | 762.864 | 2.1323 |  | 28.4279 | 0.079458 |  | 0 | 0 |  | 355.7883 | 0.99446 |  | 0 | 0 |  | 0 | 0 |  | 451.9156 | 1.2631 |  | 0 | 0 | 0 | 0 | 0 | 40.1507 | 0.11222 |  | 0 | 491.1871 | 1.3729 |  | 16.412 | 0.045873 |  | 1980.2812 | 5.535 |  | 0 | 0 | 0 | 405.6104 | 1.1337 |  | 1836.0903 | 5.132 |  | 0 | 0 | 0 | 0 | 0 | 0 | 0 | 0 | 20601.4309 | 57.5827 |  | 0 | 4610.301 | 12.8862 |  | 0 | 0 | 0 | 0 |  | 0 | 0 | 0 | 0 | 0 | 31621.1962 | 31621.1962 | 88.3838 |  | 6409.4643 | 6409.4643 | 0 | 25211.7319 | 0 | 1144.6095 | 0 | 5747.7624 | 0 | 2584.9336 | 0 | 5747.7624 | 0 | 2434.6697 | 0 | 5747.7624 | 0 | 2695.9811 | 0 | 5747.7624 | 0 | 6892.3719 | 8332.696 | 8182.4321 | 8443.7435
259529 | 0 | 242.131 | TRUE | 2663 | Non-CBSA East North Central | 6A | 6A | Hour18 | 2 | Cold | None | Standard Efficiency | East North Central | East North Central | Midwest | In another census Place | Electric, 120% Usage | EnergyStar, 120% Usage | Yes | Electric, 120% Usage | 72F | Yes | 5F | Day Setup | Not Applicable | G2600470 | G2600470, G26000400 | None | 290 Rated kWh, 120% Usage | 20 ft^2 | Fiberglass | 0% Leakage, Uninsulated | 2 ft | None | data/cambium/LRMER_MidCase_15_2025start,data/cambium/LRMER_LowRECost_15_2025start,data/cambium/LRMER_95DecarbBy2035_15_2025start,data/cambium/LRMER_LowRECost_25_2025start | kg/MWh,kg/MWh,kg/MWh,kg/MWh | /lib/resources/data/cambium/LRMER_MidCase_15_2025start/RFCMc.csv,/lib/resources/data/cambium/LRMER_LowRECost_15_2025start/RFCMc.csv,/lib/resources/data/cambium/LRMER_95DecarbBy2035_15_2025start/RFCMc.csv,/lib/resources/data/cambium/LRMER_LowRECost_25_2025start/RFCMc.csv | lb/MBtu,lb/MBtu,lb/MBtu,lb/MBtu | 195.9,195.9,195.9,195.9 | 147.3,147.3,147.3,147.3 | 177.8,177.8,177.8,177.8 | LRMER_MidCase_15_2025start,LRMER_LowRECost_15_2025start,LRMER_95DecarbBy2035_15_2025start,LRMER_LowRECost_25_2025start | CO2e,CO2e,CO2e,CO2e | 200.0,200.0,200.0,200.0 | 100-150% | RFCMc | Vented Attic | None | None | None | None | None | Single-Family Detached | Single-Family Detached | Single-Family Detached | 2500-2999 | 2500-3999 | Heated Basement | 2 Car | 1 | 1 | <8 | None | Brick | No | Other Fuel | 65F | Yes | 3F | Day +4h | No Exterior Use | Uninsulated | 200% Usage | Room AC, EER 10.7 | 20% Conditioned | Room AC | Yes | None | No | Other | Ducted Heating | None | None | None | None | No | None | None | None | None | 20000-24999 | 20000-39999 | 20000-39999 | 15 ACH50 | R-38 | Uninsulated | Uninsulated | Uninsulated | Unfinished, Uninsulated | None | Brick, 12-in, 3-wythe, R-7 | Summer = 0.7, Winter = 0.85 | MISO | 100% Incandescent | 100% Usage | 100% Usage | CR04 | None | EF 15.9 | None | None | None | None | None | None | None | None | None | Cooling Season, 7 days/wk | Left/Right at 15ft | 2 | West | None | 200% | 85% | G26000400 | Not/partially in metro area | None | None | No | Hour15 | 103 | EF 17.6, 100% Usage | Composition Shingles | Stochastic | 1 | 1 | 2018 | 31 | 12 | 15 | None | MI | Owner | 1 | High | Occupied | 1970s | 1960-79 | Natural Gas Standard | Natural Gas | Yes | Pellston Rgnl Arpt | 45.57 | -84.8 | F12 B12 L12 R12 | Double, Clear, Metal, Air | 40.7369 | 0.052164 |  | 480.0504 | 0.61471 |  | 28.1348 | 0.036027 |  | 0 | 0 |  | 317.689 | 0.4068 |  | 109.3155 | 0.13998 |  | 0 | 0 |  | 0 | 0 |  | 0 | 0 | 0 | 0 | 0 | 233.2846 | 0.29872 |  | 99.9372 | 2774.2107 | 3.5524 |  | 16.412 | 0.021016 |  | 4317.523 | 5.5286 |  | 0 | 0 | 0 | 486.498 | 0.62297 |  | 914.0887 | 1.1705 |  | 0 | 0 | 0 | 0 | 0 | 0 | 0 | 0 | 0 | 0 |  | 0 | 7998.2026 | 10.2418 |  | 0 | 0 | 0 | 0 |  | 0 | 0 | 0 | 0 | 0 | 17816.0834 | 17816.0834 | 22.8137 |  | 9817.8808 | 9817.8808 | 0 | 7998.2026 | 0 | 1745.188 | 0 | 1823.4218 | 0 | 3944.7377 | 0 | 1823.4218 | 0 | 3717.2929 | 0 | 1823.4218 | 0 | 4123.0444 | 0 | 1823.4218 | 0 | 3568.6098 | 5768.1595 | 5540.7147 | 5946.4662
259561 | 0 | 242.131 | TRUE | 3301 | CBSA Detroit-Warren-Dearborn, MI | 5A | 5A | Hour18 | 2 | Cold | None | Standard Efficiency | East North Central | East North Central | Midwest | MI, Rochester Hills | Electric, 100% Usage | EnergyStar, 100% Usage | Yes | Gas, 100% Usage | 78F | Yes | 2F | Night Setback -3h | Not Applicable | G2601250 | G2601250, G26002903 | None | None | 20 ft^2 | Fiberglass | None | 2 ft | None | data/cambium/LRMER_MidCase_15_2025start,data/cambium/LRMER_LowRECost_15_2025start,data/cambium/LRMER_95DecarbBy2035_15_2025start,data/cambium/LRMER_LowRECost_25_2025start | kg/MWh,kg/MWh,kg/MWh,kg/MWh | /lib/resources/data/cambium/LRMER_MidCase_15_2025start/RFCMc.csv,/lib/resources/data/cambium/LRMER_LowRECost_15_2025start/RFCMc.csv,/lib/resources/data/cambium/LRMER_95DecarbBy2035_15_2025start/RFCMc.csv,/lib/resources/data/cambium/LRMER_LowRECost_25_2025start/RFCMc.csv | lb/MBtu,lb/MBtu,lb/MBtu,lb/MBtu | 195.9,195.9,195.9,195.9 | 147.3,147.3,147.3,147.3 | 177.8,177.8,177.8,177.8 | LRMER_MidCase_15_2025start,LRMER_LowRECost_15_2025start,LRMER_95DecarbBy2035_15_2025start,LRMER_LowRECost_25_2025start | CO2e,CO2e,CO2e,CO2e | 200.0,200.0,200.0,200.0 | 200-300% | RFCMc | Vented Attic | None | None | None | None | None | Single-Family Detached | Single-Family Detached | Single-Family Detached | 3000-3999 | 2500-3999 | Unheated Basement | None | 2 | 2 | <8 | None | Brick | No | Electricity | 68F | No | 0F | None | No Exterior Use | Uninsulated | 100% Usage | None | None | None | No | None | Yes | Electric Baseboard, 100% Efficiency | Non-Ducted Heating | Electricity Baseboard | None | None | None | No | None | None | None | None | 25000-29999 | 20000-39999 | 20000-39999 | 20 ACH50 | R-30 | Uninsulated | Uninsulated | Uninsulated | Unfinished, Uninsulated | None | Brick, 12-in, 3-wythe, Uninsulated | Summer = 0.7, Winter = 0.85 | MISO | 100% LED | 100% Usage | 100% Usage | CR04 | None | None | None | None | None | None | None | None | None | None | None | Cooling Season, 7 days/wk | Left/Right at 15ft | 1 | Northwest | None | 100% | 85% | G26002903 | In metro area, not/partially in principal city | None | None | No | Hour13 | 103 | EF 15.9, 100% Usage | Metal, Dark | Stochastic | 1 | 1 | 2018 | 31 | 12 | 15 | None | MI | Renter | 1 | Medium | Occupied | 1950s | 1940-59 | Electric Standard | Electricity | Yes | Oakland Co Intl | 42.67 | -83.42 | F12 B12 L12 R12 | Double, Clear, Non-metal, Air | 67.9925 | 0.070238 |  | 275.7799 | 0.28489 |  | 16.1189 | 0.016651 |  | 0 | 0 |  | 0 | 0 |  | 0 | 0 |  | 0 | 0 |  | 0 | 0 |  | 0 | 54535.837 | 0 | 0 | 1345.1962 | 44.2537 | 0.045715 |  | 0 | 811.5138 | 0.83831 |  | 16.412 | 0.016954 |  | 2069.0818 | 2.1374 |  | 0 | 0 | 0 | 23.1526 | 0.023917 |  | 480.0504 | 0.4959 |  | 0 | 0 | 0 | 0 | 0 | 0 | 0 | 0 | 0 | 0 |  | 0 | 0 | 0 |  | 0 | 0 | 679.6318 | 0.70207 |  | 0 | 0 | 0 | 0 | 0 | 60365.3136 | 60365.3136 | 62.3586 |  | 59685.3888 | 59685.3888 | 0 | 679.6318 | 0 | 10843.4005 | 0 | 154.9689 | 0 | 24560.9056 | 0 | 154.9689 | 0 | 22474.1031 | 0 | 154.9689 | 0 | 25767.909 | 0 | 154.9689 | 0 | 10998.3694 | 24715.8745 | 22629.072 | 25922.8779
259599 | 0 | 242.131 | TRUE | 1220 | Non-CBSA East North Central | 5A | 5A | Hour5 | 3 | Cold | None | Standard Efficiency | East North Central | East North Central | Midwest | Not in a census Place | None | None | None | Electric, 80% Usage | 72F | No | 0F | None | Not Applicable | G2601450 | G2601450, G26001500 | None | None | 20 ft^2 | Fiberglass | 10% Leakage, Uninsulated | 2 ft | None | data/cambium/LRMER_MidCase_15_2025start,data/cambium/LRMER_LowRECost_15_2025start,data/cambium/LRMER_95DecarbBy2035_15_2025start,data/cambium/LRMER_LowRECost_25_2025start | kg/MWh,kg/MWh,kg/MWh,kg/MWh | /lib/resources/data/cambium/LRMER_MidCase_15_2025start/RFCMc.csv,/lib/resources/data/cambium/LRMER_LowRECost_15_2025start/RFCMc.csv,/lib/resources/data/cambium/LRMER_95DecarbBy2035_15_2025start/RFCMc.csv,/lib/resources/data/cambium/LRMER_LowRECost_25_2025start/RFCMc.csv | lb/MBtu,lb/MBtu,lb/MBtu,lb/MBtu | 195.9,195.9,195.9,195.9 | 147.3,147.3,147.3,147.3 | 177.8,177.8,177.8,177.8 | LRMER_MidCase_15_2025start,LRMER_LowRECost_15_2025start,LRMER_95DecarbBy2035_15_2025start,LRMER_LowRECost_25_2025start | CO2e,CO2e,CO2e,CO2e | 200.0,200.0,200.0,200.0 | 400%+ | RFCMc | Vented Attic | None | None | None | None | None | Single-Family Detached | Single-Family Detached | Single-Family Detached | 1000-1499 | 0-1499 | Unheated Basement | None | 1 | 1 | <8 | None | Brick | No | Natural Gas | 80F | Yes | 3F | Night +3h | No Exterior Use | Uninsulated | 50% Usage | None | None | None | Yes | None | No | Fuel Furnace, 80% AFUE | Ducted Heating | Natural Gas Fuel Furnace | None | None | None | No | None | None | None | None | 80000-99999 | 80000-99999 | 60000-99999 | 20 ACH50 | R-49 | Uninsulated | Uninsulated | Uninsulated | Unfinished, Uninsulated | None | Brick, 12-in, 3-wythe, Uninsulated | Summer = 0.7, Winter = 0.85 | MISO | 100% LED | 100% Usage | 100% Usage | CR04 | None | EF 17.6 | EF 12, National Average | None | None | None | None | None | None | None | None | Cooling Season, 7 days/wk | Left/Right at 15ft | 3 | South | None | 50% | 85% | G26001500 | In metro area, not/partially in principal city | None | None | No | Hour19 | 103 | EF 15.9, 100% Usage | Composition Shingles | Stochastic | 1 | 1 | 2018 | 31 | 12 | 15 | None | MI | Owner | 1 | Low | Occupied | 1950s | 1940-59 | Natural Gas Standard | Natural Gas | Yes | Mbs Intl | 43.53 | -84.08 | F18 B18 L18 R18 | Double, Low-E, Non-metal, Air, M-Gain | 67.9925 | 0.19004 |  | 0 | 0 |  | 0 | 0 |  | 0 | 0 |  | 0 | 0 |  | 0 | 0 |  | 319.7405 | 0.8937 |  | 1181.3695 | 3.302 |  | 0 | 0 | 0 | 0 | 0 | 26.9625 | 0.075363 |  | 0 | 375.131 | 1.0485 |  | 21.9803 | 0.061437 |  | 1021.6458 | 2.8556 |  | 0 | 0 | 0 | 377.1825 | 1.0543 |  | 914.0887 | 2.555 |  | 0 | 0 | 0 | 0 | 0 | 0 | 0 | 0 | 46646.3638 | 130.3804 |  | 0 | 3257.1919 | 9.1041 |  | 0 | 0 | 0 | 0 |  | 0 | 0 | 0 | 0 | 0 | 54209.3558 | 54209.3558 | 151.5196 |  | 4305.8002 | 4305.8002 | 0 | 49903.8487 | 0 | 769.4591 | 0 | 11377.0315 | 0 | 1746.7479 | 0 | 11377.0315 | 0 | 1627.8414 | 0 | 11377.0315 | 0 | 1826.1611 | 0 | 11377.0315 | 0 | 12146.4906 | 13123.7794 | 13004.8729 | 13203.1926
259607 | 0 | 242.131 | TRUE | 1690 | Non-CBSA East North Central | 5A | 5A | Hour15 | 3 | Cold | None | Standard Efficiency | East North Central | East North Central | Midwest | Not in a census Place | Electric, 120% Usage | EnergyStar, 120% Usage | Yes | Electric, 120% Usage | 76F | No | 0F | None | Not Applicable | G2600810 | G2600810, G26001003 | None | None | 20 ft^2 | Fiberglass | 0% Leakage, Uninsulated | 2 ft | None | data/cambium/LRMER_MidCase_15_2025start,data/cambium/LRMER_LowRECost_15_2025start,data/cambium/LRMER_95DecarbBy2035_15_2025start,data/cambium/LRMER_LowRECost_25_2025start | kg/MWh,kg/MWh,kg/MWh,kg/MWh | /lib/resources/data/cambium/LRMER_MidCase_15_2025start/RFCMc.csv,/lib/resources/data/cambium/LRMER_LowRECost_15_2025start/RFCMc.csv,/lib/resources/data/cambium/LRMER_95DecarbBy2035_15_2025start/RFCMc.csv,/lib/resources/data/cambium/LRMER_LowRECost_25_2025start/RFCMc.csv | lb/MBtu,lb/MBtu,lb/MBtu,lb/MBtu | 195.9,195.9,195.9,195.9 | 147.3,147.3,147.3,147.3 | 177.8,177.8,177.8,177.8 | LRMER_MidCase_15_2025start,LRMER_LowRECost_15_2025start,LRMER_95DecarbBy2035_15_2025start,LRMER_LowRECost_25_2025start | CO2e,CO2e,CO2e,CO2e | 200.0,200.0,200.0,200.0 | 200-300% | RFCMc | Vented Attic | None | None | None | None | None | Single-Family Detached | Single-Family Detached | Single-Family Detached | 1500-1999 | 1500-2499 | Heated Basement | None | 2 | 2 | <8 | None | Brick | No | Natural Gas | 70F | Yes | 3F | Day and Night -1h | No Exterior Use | Uninsulated | 200% Usage | AC, SEER 15 | 100% Conditioned | Central AC | Yes | None | No | Fuel Furnace, 80% AFUE | Ducted Heating | Natural Gas Fuel Furnace | None | None | None | No | None | None | None | None | 35000-39999 | 20000-39999 | 20000-39999 | 10 ACH50 | R-30 | Uninsulated | Wall R-10, Exterior | R-10, Exterior | Unfinished, Uninsulated | None | Brick, 12-in, 3-wythe, R-19 | Summer = 0.7, Winter = 0.85 | MISO | 100% LED | 100% Usage | 100% Usage | CR04 | None | EF 6.7 | None | None | None | None | None | None | None | None | None | Cooling Season, 7 days/wk | Left/Right at 15ft | 2 | North | None | 200% | 85% | G26001003 | In metro area, not/partially in principal city | None | None | No | Hour17 | 103 | EF 19.9, 100% Usage | Wood Shingles | Stochastic | 1 | 1 | 2018 | 31 | 12 | 15 | None | MI | Owner | 1 | High | Occupied | 1980s | 1980-99 | Natural Gas Standard | Natural Gas | Yes | Grand Rapids Kent C | 42.88 | -85.52 | F6 B6 L6 R6 | Double, Clear, Metal, Air | 67.9925 | 0.13719 |  | 480.0504 | 0.96862 |  | 28.1348 | 0.056769 |  | 113.1254 | 0.22826 |  | 1004.0615 | 2.0259 |  | 0 | 0 |  | 0 | 0 |  | 406.1965 | 0.8196 |  | 0 | 0 | 0 | 0 | 0 | 30.7725 | 0.062091 |  | 0 | 473.6028 | 0.95561 |  | 21.9803 | 0.044351 |  | 3821.3537 | 7.7105 |  | 0 | 0 | 0 | 486.498 | 0.98163 |  | 1756.0819 | 3.5433 |  | 0 | 0 | 0 | 0 | 0 | 0 | 0 | 0 | 15987.3199 | 32.2584 |  | 0 | 6788.6983 | 13.6979 |  | 0 | 0 | 0 | 0 |  | 0 | 0 | 0 | 0 | 0 | 31466.4546 | 31466.4546 | 63.4915 |  | 8690.1434 | 8690.1434 | 0 | 22776.0182 | 0 | 1561.2137 | 0 | 5192.4878 | 0 | 3518.0239 | 0 | 5192.4878 | 0 | 3315.7956 | 0 | 5192.4878 | 0 | 3656.9792 | 0 | 5192.4878 | 0 | 6753.7015 | 8710.5116 | 8508.2834 | 8849.4669
259639 | 0 | 242.131 | TRUE | 1690 | Non-CBSA East North Central | 5A | 5A | Hour21 | 3 | Cold | None | Standard Efficiency | East North Central | East North Central | Midwest | Not in a census Place | Electric, 100% Usage | EnergyStar, 100% Usage | Yes | Gas, 100% Usage | 72F | No | 0F | None | Not Applicable | G2600490 | G2600490, G26001701 | None | None | 20 ft^2 | Fiberglass | 0% Leakage, Uninsulated | 2 ft | None | data/cambium/LRMER_MidCase_15_2025start,data/cambium/LRMER_LowRECost_15_2025start,data/cambium/LRMER_95DecarbBy2035_15_2025start,data/cambium/LRMER_LowRECost_25_2025start | kg/MWh,kg/MWh,kg/MWh,kg/MWh | /lib/resources/data/cambium/LRMER_MidCase_15_2025start/RFCMc.csv,/lib/resources/data/cambium/LRMER_LowRECost_15_2025start/RFCMc.csv,/lib/resources/data/cambium/LRMER_95DecarbBy2035_15_2025start/RFCMc.csv,/lib/resources/data/cambium/LRMER_LowRECost_25_2025start/RFCMc.csv | lb/MBtu,lb/MBtu,lb/MBtu,lb/MBtu | 195.9,195.9,195.9,195.9 | 147.3,147.3,147.3,147.3 | 177.8,177.8,177.8,177.8 | LRMER_MidCase_15_2025start,LRMER_LowRECost_15_2025start,LRMER_95DecarbBy2035_15_2025start,LRMER_LowRECost_25_2025start | CO2e,CO2e,CO2e,CO2e | 200.0,200.0,200.0,200.0 | 400%+ | RFCMc | Vented Attic | None | None | None | None | None | Single-Family Detached | Single-Family Detached | Single-Family Detached | 1500-1999 | 1500-2499 | Heated Basement | 1 Car | 1 | 1 | <8 | None | Brick | No | Natural Gas | 70F | No | 0F | None | No Exterior Use | Uninsulated | 100% Usage | None | None | None | Yes | None | No | Fuel Furnace, 80% AFUE | Ducted Heating | Natural Gas Fuel Furnace | None | None | None | No | None | None | None | None | 70000-79999 | 60000-79999 | 60000-99999 | 15 ACH50 | R-38 | Uninsulated | Uninsulated | Uninsulated | Unfinished, Uninsulated | None | Brick, 12-in, 3-wythe, Uninsulated | Summer = 0.7, Winter = 0.85 | MISO | 100% Incandescent | 100% Usage | 100% Usage | CR04 | None | None | None | None | None | None | None | None | None | None | None | Cooling Season, 7 days/wk | Left/Right at 15ft | 1 | Southwest | None | 100% | 85% | G26001701 | In metro area, not/partially in principal city | None | None | No | Hour11 | 103 | EF 17.6, 100% Usage | Asphalt Shingles, Medium | Stochastic | 1 | 1 | 2018 | 31 | 12 | 15 | None | MI | Owner | 1 | Medium | Occupied | 1950s | 1940-59 | Natural Gas Standard | Natural Gas | Yes | Flint Bishop Intl | 42.97 | -83.75 | F9 B9 L9 R9 | Double, Low-E, Non-metal, Air, M-Gain | 67.9925 | 0.13719 |  | 275.7799 | 0.55646 |  | 16.1189 | 0.032524 |  | 0 | 0 |  | 0 | 0 |  | 0 | 0 |  | 0 | 0 |  | 796.5672 | 1.6073 |  | 0 | 0 | 0 | 0 | 0 | 184.6348 | 0.37255 |  | 99.9372 | 1938.9582 | 3.9123 |  | 21.9803 | 0.044351 |  | 1658.1961 | 3.3458 |  | 0 | 0 | 0 | 23.1526 | 0.046716 |  | 434.0383 | 0.87578 |  | 0 | 0 | 0 | 0 | 0 | 0 | 0 | 0 | 31360.3629 | 63.2774 |  | 0 | 2658.1546 | 5.3635 |  | 0 | 0 | 679.6318 | 1.3713 |  | 0 | 0 | 0 | 0 | 0 | 40215.5053 | 40215.5053 | 81.1449 |  | 5517.356 | 5517.356 | 0 | 34698.1493 | 0 | 993.6263 | 0 | 7910.4727 | 0 | 2240.7291 | 0 | 7910.4727 | 0 | 2091.3289 | 0 | 7910.4727 | 0 | 2357.3028 | 0 | 7910.4727 | 0 | 8904.099 | 10151.2017 | 10001.8016 | 10267.7754
259688 | 0 | 242.131 | TRUE | 853 | CBSA Detroit-Warren-Dearborn, MI | 5A | 5A | Hour3 | 2 | Cold | None | None | East North Central | East North Central | Midwest | MI, Southfield | None | None | None | Electric, 100% Usage | 60F | No | 0F | None | Double-Loaded Interior | G2601250 | G2601250, G26002907 | None | None | 20 ft^2 | Fiberglass | None | 2 ft | None | data/cambium/LRMER_MidCase_15_2025start,data/cambium/LRMER_LowRECost_15_2025start,data/cambium/LRMER_95DecarbBy2035_15_2025start,data/cambium/LRMER_LowRECost_25_2025start | kg/MWh,kg/MWh,kg/MWh,kg/MWh | /lib/resources/data/cambium/LRMER_MidCase_15_2025start/RFCMc.csv,/lib/resources/data/cambium/LRMER_LowRECost_15_2025start/RFCMc.csv,/lib/resources/data/cambium/LRMER_95DecarbBy2035_15_2025start/RFCMc.csv,/lib/resources/data/cambium/LRMER_LowRECost_25_2025start/RFCMc.csv | lb/MBtu,lb/MBtu,lb/MBtu,lb/MBtu | 195.9,195.9,195.9,195.9 | 147.3,147.3,147.3,147.3 | 177.8,177.8,177.8,177.8 | LRMER_MidCase_15_2025start,LRMER_LowRECost_15_2025start,LRMER_95DecarbBy2035_15_2025start,LRMER_LowRECost_25_2025start | CO2e,CO2e,CO2e,CO2e | 200.0,200.0,200.0,200.0 | 0-100% | RFCMc | None | Not Applicable | None | Middle | 3 | None | 3 or 4 Unit | Multifamily with 2-4 Units | Multi-Family with 2 - 4 Units | 750-999 | 0-1499 | Vented Crawlspace | None | 3 | 3 | <8 | None | Brick | No | Electricity | 65F | Yes | 6F | Day and Night +4h | No Exterior Use | Uninsulated | 100% Usage | None | None | None | No | None | Yes | Electric Baseboard, 100% Efficiency | Non-Ducted Heating | Electricity Baseboard | None | None | None | No | None | None | None | None | 10000-14999 | <20000 | <20000 | 20 ACH50 | None | Uninsulated | Uninsulated | Uninsulated | Finished, R-38 | None | Brick, 12-in, 3-wythe, R-7 | Summer = 0.7, Winter = 0.85 | MISO | 100% Incandescent | 100% Usage | 100% Usage | CR04 | None | None | None | None | None | None | None | None | None | None | None | Cooling Season, 7 days/wk | 7 | 3 | South | None | 100% | 96% | G26002907 | In metro area, not/partially in principal city | None | None | None | Hour9 | 103 | EF 19.9, 100% Usage | Composition Shingles | Stochastic | 1 | 1 | 2018 | 31 | 12 | 15 | None | MI | Renter | 1 | Medium | Occupied | 1970s | 1960-79 | Propane Standard | Propane | Yes | Oakland Co Intl | 42.67 | -83.42 | F12 B12 L12 R12 | Single, Clear, Metal | 0 | 0 |  | 0 | 0 |  | 0 | 0 |  | 0 | 0 |  | 0 | 0 |  | 0 | 0 |  | 0 | 0 |  | 0 | 0 |  | 0 | 6442.5813 | 0 | 0 | 0 | 142.7256 | 0.57057 |  | 0 | 1220.3479 | 4.8785 |  | 16.412 | 0.065609 |  | 1681.6418 | 6.7226 |  | 0 | 0 | 0 | 431.9868 | 1.7269 |  | 400.042 | 1.5992 |  | 0 | 0 | 0 | 0 | 0 | 0 | 0 | 0 | 0 | 0 |  | 0 | 0 | 0 |  | 0 | 0 | 0 | 0 |  | 0 | 0 | 0 | 4585.9761 | 0 | 14921.7135 | 14921.7135 | 59.6519 |  | 10335.7374 | 10335.7374 | 0 | 0 | 4585.9761 | 1895.274 | 0 | 0 | 1261.9924 | 4252.3686 | 0 | 0 | 1261.9924 | 3926.4965 | 0 | 0 | 1261.9924 | 4458.1548 | 0 | 0 | 1261.9924 | 3157.2664 | 5514.361 | 5188.4889 | 5720.1472
259839 | 0 | 242.131 | TRUE | 1220 | CBSA Detroit-Warren-Dearborn, MI | 5A | 5A | Hour2 | 4 | Cold | None | Standard Efficiency | East North Central | East North Central | Midwest | Not in a census Place | Gas, 120% Usage | Standard, 120% Usage | Yes | Gas, 120% Usage | 70F | No | 0F | None | Not Applicable | G2601630 | G2601630, G26003202 | None | None | 20 ft^2 | Fiberglass | None | 2 ft | None | data/cambium/LRMER_MidCase_15_2025start,data/cambium/LRMER_LowRECost_15_2025start,data/cambium/LRMER_95DecarbBy2035_15_2025start,data/cambium/LRMER_LowRECost_25_2025start | kg/MWh,kg/MWh,kg/MWh,kg/MWh | /lib/resources/data/cambium/LRMER_MidCase_15_2025start/RFCMc.csv,/lib/resources/data/cambium/LRMER_LowRECost_15_2025start/RFCMc.csv,/lib/resources/data/cambium/LRMER_95DecarbBy2035_15_2025start/RFCMc.csv,/lib/resources/data/cambium/LRMER_LowRECost_25_2025start/RFCMc.csv | lb/MBtu,lb/MBtu,lb/MBtu,lb/MBtu | 195.9,195.9,195.9,195.9 | 147.3,147.3,147.3,147.3 | 177.8,177.8,177.8,177.8 | LRMER_MidCase_15_2025start,LRMER_LowRECost_15_2025start,LRMER_95DecarbBy2035_15_2025start,LRMER_LowRECost_25_2025start | CO2e,CO2e,CO2e,CO2e | 200.0,200.0,200.0,200.0 | 200-300% | RFCMc | Vented Attic | None | None | None | None | None | Single-Family Detached | Single-Family Detached | Single-Family Detached | 1000-1499 | 0-1499 | Heated Basement | None | 1 | 1 | <8 | None | Brick | No | Natural Gas | 68F | No | 0F | None | No Exterior Use | Uninsulated | 200% Usage | None | None | None | No | None | No | Fuel Wall/Floor Furnace, 60% AFUE | Non-Ducted Heating | Natural Gas Fuel Wall/Floor Furnace | None | None | None | No | None | None | None | None | 80000-99999 | 80000-99999 | 60000-99999 | 30 ACH50 | R-13 | Uninsulated | Uninsulated | Uninsulated | Unfinished, Uninsulated | None | Brick, 12-in, 3-wythe, Uninsulated | Summer = 0.7, Winter = 0.85 | MISO | 100% LED | 100% Usage | 100% Usage | CR04 | None | None | None | None | None | None | None | None | None | None | Typical Efficiency | Cooling Season, 7 days/wk | Left/Right at 15ft | 6 | Southwest | None | 200% | 85% | G26003202 | In metro area, not/partially in principal city | None | None | No | Hour8 | 103 | EF 17.6, 100% Usage | Composition Shingles | Stochastic | 1 | 1 | 2018 | 31 | 12 | 15 | None | MI | Owner | 1 | High | Occupied | 1950s | 1940-59 | Natural Gas Standard | Natural Gas | Yes | Detroit Metropolita | 42.22 | -83.35 | F12 B12 L12 R12 | Double, Clear, Non-metal, Air | 67.9925 | 0.19004 |  | 183.4625 | 0.51279 |  | 76.7846 | 0.21462 |  | 0 | 0 |  | 0 | 0 |  | 0 | 0 |  | 0 | 0 |  | 0 | 0 |  | 0 | 0 | 0 | 0 | 0 | 26.9625 | 0.075363 |  | 0 | 375.131 | 1.0485 |  | 21.9803 | 0.061437 |  | 5600.8812 | 15.6549 |  | 0 | 0 | 0 | 55.0974 | 0.154 |  | 434.0383 | 1.2132 |  | 552.439 | 0 | 0 | 0 | 2438.3513 | 0 | 0 | 0 | 35047.7831 | 97.9614 |  | 0 | 15910.2422 | 44.4704 |  | 0 | 0 | 1618.0454 | 4.5226 |  | 0 | 0 | 0 | 0 | 0 | 62409.4844 | 62409.4844 | 174.4396 |  | 7394.7692 | 7394.7692 | 0 | 55014.7151 | 0 | 1326.637 | 0 | 12542.1869 | 0 | 3003.4292 | 0 | 12542.1869 | 0 | 2814.0154 | 0 | 12542.1869 | 0 | 3132.4722 | 0 | 12542.1869 | 0 | 13868.8239 | 15545.6161 | 15356.2023 | 15674.6591
259866 | 0 | 242.131 | TRUE | 8194 | Non-CBSA East North Central | 6A | 6A | Hour3 | 4 | Cold | None | Standard Efficiency, No usage | East North Central | East North Central | Midwest | Not in a census Place | Electric, 100% Usage | Standard, 100% Usage | Yes | Propane, 100% Usage | 78F | No | 0F | None | Not Applicable | G2601410 | G2601410, G26000300 | None | 290 Rated kWh, 100% Usage | 20 ft^2 | Fiberglass | 20% Leakage, R-6 | 2 ft | None | data/cambium/LRMER_MidCase_15_2025start,data/cambium/LRMER_LowRECost_15_2025start,data/cambium/LRMER_95DecarbBy2035_15_2025start,data/cambium/LRMER_LowRECost_25_2025start | kg/MWh,kg/MWh,kg/MWh,kg/MWh | /lib/resources/data/cambium/LRMER_MidCase_15_2025start/RFCMc.csv,/lib/resources/data/cambium/LRMER_LowRECost_15_2025start/RFCMc.csv,/lib/resources/data/cambium/LRMER_95DecarbBy2035_15_2025start/RFCMc.csv,/lib/resources/data/cambium/LRMER_LowRECost_25_2025start/RFCMc.csv | lb/MBtu,lb/MBtu,lb/MBtu,lb/MBtu | 195.9,195.9,195.9,195.9 | 147.3,147.3,147.3,147.3 | 177.8,177.8,177.8,177.8 | LRMER_MidCase_15_2025start,LRMER_LowRECost_15_2025start,LRMER_95DecarbBy2035_15_2025start,LRMER_LowRECost_25_2025start | CO2e,CO2e,CO2e,CO2e | 200.0,200.0,200.0,200.0 | 400%+ | RFCMc | Vented Attic | None | None | None | None | None | Single-Family Detached | Single-Family Detached | Single-Family Detached | 4000+ | 4000+ | Vented Crawlspace | 2 Car | 1 | 1 | <8 | None | Brick | No | Propane | 55F | No | 0F | None | No Exterior Use | Uninsulated | 100% Usage | AC, SEER 13 | 60% Conditioned | Central AC | Yes | None | No | Fuel Furnace, 80% AFUE | Ducted Heating | Propane Fuel Furnace | None | None | None | No | None | None | None | None | 80000-99999 | 80000-99999 | 60000-99999 | 3 ACH50 | R-38 | Ceiling R-13 | Uninsulated | Uninsulated | Unfinished, Uninsulated | None | Brick, 12-in, 3-wythe, R-19 | Summer = 0.7, Winter = 0.85 | MISO | 100% Incandescent | 100% Usage | 100% Usage | CR04 | None | None | None | None | None | None | None | Has Pool | None | 1.0 HP Pump | Typical Efficiency | Cooling Season, 7 days/wk | Left/Right at 15ft | 2 | West | None | 100% | 85% | G26000300 | Not/partially in metro area | None | None | No | Hour12 | 103 | EF 17.6, 100% Usage | Tile, Concrete | Stochastic | 1 | 1 | 2018 | 31 | 12 | 15 | None | MI | Owner | 1 | Medium | Vacant | 2000s | 2000-09 | Electric Standard | Electricity | Yes | Alpena Phelps Colli | 45.07 | -83.58 | F12 B12 L12 R12 | Double, Clear, Non-metal, Air | 0 | 0 |  | 0 | 0 |  | 0 | 0 |  | 9.3783 | 0.0039028 |  | 337.6179 | 0.1405 |  | 0 | 0 |  | 0 | 0 |  | 1101.068 | 0.45822 |  | 0 | 0 | 0 | 0 | 354.3229 | 0 | 0 |  | 0 | 0 | 0 |  | 21.9803 | 0.0091473 |  | 0 | 0 |  | 0 | 3910.7404 | 0 | 0 | 0 |  | 434.0383 | 0.18063 |  | 0 | 0 | 0 | 0 | 0 | 0 | 0 | 0 | 0 | 0 |  | 0 | 0 | 0 |  | 0 | 0 | 0 | 0 |  | 0 | 0 | 43436.6494 | 0 | 0 | 49605.7955 | 49605.7955 | 20.6439 |  | 6169.146 | 6169.146 | 0 | 0 | 43436.6494 | 1023.6151 | 0 | 0 | 11953.0784 | 2375.5834 | 0 | 0 | 11953.0784 | 2265.4562 | 0 | 0 | 11953.0784 | 2426.2207 | 0 | 0 | 11953.0784 | 12976.6935 | 14328.6618 | 14218.5346 | 14379.2991
259867 | 0 | 242.131 | TRUE | 1690 | Non-CBSA East North Central | 5A | 5A | Hour0 | 3 | Cold | None | Standard Efficiency | East North Central | East North Central | Midwest | In another census Place | Electric, 100% Usage | Standard, 100% Usage | Yes | Gas, 100% Usage | 70F | Yes | 2F | Day Setup and Night Setback -1h | Not Applicable | G2600490 | G2600490, G26001702 | None | None | 20 ft^2 | Fiberglass | 20% Leakage, Uninsulated | 2 ft | None | data/cambium/LRMER_MidCase_15_2025start,data/cambium/LRMER_LowRECost_15_2025start,data/cambium/LRMER_95DecarbBy2035_15_2025start,data/cambium/LRMER_LowRECost_25_2025start | kg/MWh,kg/MWh,kg/MWh,kg/MWh | /lib/resources/data/cambium/LRMER_MidCase_15_2025start/RFCMc.csv,/lib/resources/data/cambium/LRMER_LowRECost_15_2025start/RFCMc.csv,/lib/resources/data/cambium/LRMER_95DecarbBy2035_15_2025start/RFCMc.csv,/lib/resources/data/cambium/LRMER_LowRECost_25_2025start/RFCMc.csv | lb/MBtu,lb/MBtu,lb/MBtu,lb/MBtu | 195.9,195.9,195.9,195.9 | 147.3,147.3,147.3,147.3 | 177.8,177.8,177.8,177.8 | LRMER_MidCase_15_2025start,LRMER_LowRECost_15_2025start,LRMER_95DecarbBy2035_15_2025start,LRMER_LowRECost_25_2025start | CO2e,CO2e,CO2e,CO2e | 200.0,200.0,200.0,200.0 | 300-400% | RFCMc | Vented Attic | None | None | None | None | None | Single-Family Detached | Single-Family Detached | Single-Family Detached | 1500-1999 | 1500-2499 | Vented Crawlspace | None | 1 | 1 | <8 | Vinyl, Light | Brick | No | Natural Gas | 70F | No | 0F | None | No Exterior Use | Uninsulated | 100% Usage | AC, SEER 15 | 100% Conditioned | Central AC | Yes | None | No | Fuel Boiler, 80% AFUE | Non-Ducted Heating | Natural Gas Fuel Boiler | None | None | None | No | None | None | None | None | 50000-59999 | 40000-59999 | 40000-59999 | 25 ACH50 | R-30 | Uninsulated | Uninsulated | Uninsulated | Unfinished, Uninsulated | None | Brick, 12-in, 3-wythe, Uninsulated | Summer = 0.7, Winter = 0.85 | MISO | 100% CFL | 100% Usage | 100% Usage | CR04 | None | None | None | None | None | None | Gas | None | None | None | None | Cooling Season, 7 days/wk | Left/Right at 15ft | 2 | East | None | 100% | 85% | G26001702 | In metro area, not/partially in principal city | None | None | No | Hour19 | 103 | EF 17.6, 100% Usage | Composition Shingles | Stochastic | 1 | 1 | 2018 | 31 | 12 | 15 | None | MI | Owner | 1 | Medium | Occupied | 1960s | 1960-79 | Natural Gas Standard | Natural Gas | Yes | Flint Bishop Intl | 42.97 | -83.75 | F18 B18 L18 R18 | Single, Clear, Non-metal | 67.9925 | 0.13719 |  | 762.864 | 1.5393 |  | 28.4279 | 0.05736 |  | 667.0298 | 1.3459 |  | 2531.5479 | 5.108 |  | 0 | 0 |  | 0 | 0 |  | 145.0702 | 0.29272 |  | 0 | 0 | 0 | 886.54 | 0 | 46.0122 | 0.092841 |  | 0 | 620.1384 | 1.2513 |  | 21.9803 | 0.044351 |  | 1910.5303 | 3.855 |  | 0 | 0 | 0 | 27.8418 | 0.056178 |  | 434.0383 | 0.87578 |  | 0 | 0 | 0 | 0 | 0 | 0 | 0 | 0 | 47517.6641 | 95.8788 |  | 2038.0162 | 4464.3516 | 9.008 |  | 0 | 0 | 813.5653 | 1.6416 |  | 0 | 0 | 0 | 0 | 0 | 62983.9037 | 62983.9037 | 127.0859 |  | 8150.3065 | 8150.3065 | 0 | 54833.3041 | 0 | 1488.0551 | 0 | 12500.8733 | 0 | 3286.7172 | 0 | 12500.8733 | 0 | 3149.0963 | 0 | 12500.8733 | 0 | 3417.4488 | 0 | 12500.8733 | 0 | 13988.9284 | 15787.5904 | 15649.9696 | 15918.3221
259880 | 0 | 242.131 | TRUE | 1690 | Non-CBSA East North Central | 5A | 5A | Hour23 | 4 | Cold | None | Standard Efficiency | East North Central | East North Central | Midwest | In another census Place | Electric, 100% Usage | Standard, 100% Usage | Yes | Gas, 100% Usage | 75F | No | 0F | None | Not Applicable | G2600250 | G2600250, G26002000 | None | 290 Rated kWh, 100% Usage | 20 ft^2 | Fiberglass | 20% Leakage, R-4 | 2 ft | None | data/cambium/LRMER_MidCase_15_2025start,data/cambium/LRMER_LowRECost_15_2025start,data/cambium/LRMER_95DecarbBy2035_15_2025start,data/cambium/LRMER_LowRECost_25_2025start | kg/MWh,kg/MWh,kg/MWh,kg/MWh | /lib/resources/data/cambium/LRMER_MidCase_15_2025start/RFCMc.csv,/lib/resources/data/cambium/LRMER_LowRECost_15_2025start/RFCMc.csv,/lib/resources/data/cambium/LRMER_95DecarbBy2035_15_2025start/RFCMc.csv,/lib/resources/data/cambium/LRMER_LowRECost_25_2025start/RFCMc.csv | lb/MBtu,lb/MBtu,lb/MBtu,lb/MBtu | 195.9,195.9,195.9,195.9 | 147.3,147.3,147.3,147.3 | 177.8,177.8,177.8,177.8 | LRMER_MidCase_15_2025start,LRMER_LowRECost_15_2025start,LRMER_95DecarbBy2035_15_2025start,LRMER_LowRECost_25_2025start | CO2e,CO2e,CO2e,CO2e | 200.0,200.0,200.0,200.0 | 400%+ | RFCMc | Finished Attic or Cathedral Ceilings | None | None | None | None | None | Single-Family Detached | Single-Family Detached | Single-Family Detached | 1500-1999 | 1500-2499 | Slab | 2 Car | 2 | 2 | <8 | None | Brick | No | Natural Gas | 67F | No | 0F | None | No Exterior Use | Uninsulated | 100% Usage | AC, SEER 13 | 100% Conditioned | Central AC | Yes | None | No | Fuel Furnace, 92.5% AFUE | Ducted Heating | Natural Gas Fuel Furnace | None | None | None | No | None | None | None | None | 100000-119999 | 100000-119999 | 100000-149999 | 20 ACH50 | None | None | None | None | Finished, R-30 | Uninsulated | Brick, 12-in, 3-wythe, Uninsulated | Summer = 0.7, Winter = 0.85 | MISO | 100% Incandescent | 100% Usage | 100% Usage | CR04 | None | EF 17.6 | None | None | None | None | None | None | None | None | Typical Efficiency | Cooling Season, 7 days/wk | Left/Right at 15ft | 4 | Northwest | None | 100% | 85% | G26002000 | In metro area, not/partially in principal city | None | None | No | Hour16 | 103 | EF 10.5, 100% Usage | Composition Shingles | Stochastic | 1 | 1 | 2018 | 31 | 12 | 15 | None | MI | Renter | 1 | Medium | Occupied | 1960s | 1960-79 | Natural Gas Standard | Natural Gas | Yes | W K Kellogg | 42.31 | -85.25 | F6 B6 L6 R6 | Double, Clear, Non-metal, Air | 67.9925 | 0.13719 |  | 1237.053 | 2.4961 |  | 46.3052 | 0.093432 |  | 87.6282 | 0.17681 |  | 1769.8562 | 3.5711 |  | 160.6029 | 0.32406 |  | 0 | 0 |  | 581.453 | 1.1732 |  | 0 | 0 | 0 | 0 | 0 | 184.6348 | 0.37255 |  | 99.9372 | 1938.9582 | 3.9123 |  | 21.9803 | 0.044351 |  | 2415.4918 | 4.8739 |  | 0 | 0 | 0 | 36.927 | 0.074509 |  | 1160.8545 | 2.3423 |  | 464.2246 | 0 | 0 | 0 | 0 | 0 | 0 | 0 | 26260.3402 | 52.9868 |  | 0 | 7138.6251 | 14.404 |  | 0 | 0 | 1080.8461 | 2.1809 |  | 0 | 0 | 0 | 0 | 0 | 44753.7108 | 44753.7108 | 90.3019 |  | 10273.6064 | 10273.6064 | 0 | 34480.1045 | 0 | 1854.2666 | 0 | 7860.7508 | 0 | 4150.9258 | 0 | 7860.7508 | 0 | 3929.7351 | 0 | 7860.7508 | 0 | 4324.8372 | 0 | 7860.7508 | 0 | 9715.0173 | 12011.6766 | 11790.4859 | 12185.588
259958 | 0 | 242.131 | TRUE | 617 | CBSA Detroit-Warren-Dearborn, MI | 5A | 5A | Hour0 | 1 | Cold | None | Standard Efficiency | East North Central | East North Central | Midwest | MI, Detroit | Electric, 100% Usage | Standard, 100% Usage | Yes | Gas, 100% Usage | 68F | No | 0F | None | Double-Loaded Interior | G2601630 | G2601630, G26003211 | None | 290 Rated kWh, 100% Usage | 20 ft^2 | Fiberglass | 20% Leakage, R-4 | 2 ft | None | data/cambium/LRMER_MidCase_15_2025start,data/cambium/LRMER_LowRECost_15_2025start,data/cambium/LRMER_95DecarbBy2035_15_2025start,data/cambium/LRMER_LowRECost_25_2025start | kg/MWh,kg/MWh,kg/MWh,kg/MWh | /lib/resources/data/cambium/LRMER_MidCase_15_2025start/RFCMc.csv,/lib/resources/data/cambium/LRMER_LowRECost_15_2025start/RFCMc.csv,/lib/resources/data/cambium/LRMER_95DecarbBy2035_15_2025start/RFCMc.csv,/lib/resources/data/cambium/LRMER_LowRECost_25_2025start/RFCMc.csv | lb/MBtu,lb/MBtu,lb/MBtu,lb/MBtu | 195.9,195.9,195.9,195.9 | 147.3,147.3,147.3,147.3 | 177.8,177.8,177.8,177.8 | LRMER_MidCase_15_2025start,LRMER_LowRECost_15_2025start,LRMER_95DecarbBy2035_15_2025start,LRMER_LowRECost_25_2025start | CO2e,CO2e,CO2e,CO2e | 200.0,200.0,200.0,200.0 | 150-200% | RFCMc | None | Left | None | Middle | 116 | None | 50 or more Unit | Multifamily with 5+ units, 8+ stories | Multi-Family with 5+ Units | 500-749 | 0-1499 | Slab | None | 21 | 4+ | 8+ | Aluminum, Light | Steel Frame | No | Natural Gas | 70F | Yes | 12F | Night -3h | No Exterior Use | Uninsulated | 100% Usage | Shared Cooling | 100% Conditioned | Central AC | Yes | Cooling Only | No | Fuel Furnace, 76% AFUE | Ducted Heating | Natural Gas Fuel Furnace | None | None | Fan Coil Cooling Only | No | None | None | None | None | 20000-24999 | 20000-39999 | 20000-39999 | 30 ACH50 | None | None | None | None | Finished, R-30 | Uninsulated | Wood Stud, Uninsulated | Summer = 0.7, Winter = 0.85 | MISO | 100% Incandescent | 100% Usage | 100% Usage | CR04 | None | None | None | None | None | None | None | None | None | None | None | Cooling Season, 7 days/wk | 12 | 1 | North | None | 100% | 89% | G26003211 | In metro area, principal city | None | None | None | Hour19 | 103 | EF 17.6, 100% Usage | Asphalt Shingles, Medium | Stochastic | 1 | 1 | 2018 | 31 | 12 | 15 | None | MI | Renter | 1 | Medium | Occupied | 1960s | 1960-79 | Natural Gas Standard | Natural Gas | No | Detroit Metropolita | 42.22 | -83.35 | F30 B30 L30 R30 | Double, Clear, Metal, Air | 67.9925 | 0.37578 |  | 552.439 | 3.0532 |  | 20.808 | 0.115 |  | 24.0318 | 0.13282 |  | 1890.6015 | 10.4489 |  | 60.3726 | 0.33366 |  | 0 | 0 |  | 308.3108 | 1.704 |  | 0 | 0 | 0 | 0 | 0 | 130.7097 | 0.7224 |  | 0 | 1017.8358 | 5.6253 |  | 16.412 | 0.090705 |  | 1151.4762 | 6.3639 |  | 0 | 0 | 0 | 23.7388 | 0.1312 |  | 434.0383 | 2.3988 |  | 0 | 0 | 0 | 0 | 0 | 0 | 0 | 0 | 12808.085 | 70.787 |  | 0 | 3217.3342 | 17.7814 |  | 0 | 0 | 694.8715 | 3.8404 |  | 0 | 0 | 0 | 0 | 0 | 22418.4715 | 22418.4715 | 123.9011 |  | 5698.4739 | 5698.4739 | 0 | 16720.2907 | 0 | 1000.6257 | 0 | 3811.856 | 0 | 2248.9745 | 0 | 3811.856 | 0 | 2161.5182 | 0 | 3811.856 | 0 | 2325.5681 | 0 | 3811.856 | 0 | 4812.4817 | 6060.8305 | 5973.3742 | 6137.4241
259980 | 0 | 242.131 | TRUE | 853 | CBSA Detroit-Warren-Dearborn, MI | 5A | 5A | Hour15 | 1 | Cold | None | Standard Efficiency | East North Central | East North Central | Midwest | MI, Detroit | None | None | None | Gas, 120% Usage | 72F | Yes | 9F | Night Setup -4h | Double-Loaded Interior | G2601630 | G2601630, G26003209 | None | 290 Rated kWh, 120% Usage | 20 ft^2 | Fiberglass | 30% Leakage, Uninsulated | 2 ft | None | data/cambium/LRMER_MidCase_15_2025start,data/cambium/LRMER_LowRECost_15_2025start,data/cambium/LRMER_95DecarbBy2035_15_2025start,data/cambium/LRMER_LowRECost_25_2025start | kg/MWh,kg/MWh,kg/MWh,kg/MWh | /lib/resources/data/cambium/LRMER_MidCase_15_2025start/RFCMc.csv,/lib/resources/data/cambium/LRMER_LowRECost_15_2025start/RFCMc.csv,/lib/resources/data/cambium/LRMER_95DecarbBy2035_15_2025start/RFCMc.csv,/lib/resources/data/cambium/LRMER_LowRECost_25_2025start/RFCMc.csv | lb/MBtu,lb/MBtu,lb/MBtu,lb/MBtu | 195.9,195.9,195.9,195.9 | 147.3,147.3,147.3,147.3 | 177.8,177.8,177.8,177.8 | LRMER_MidCase_15_2025start,LRMER_LowRECost_15_2025start,LRMER_95DecarbBy2035_15_2025start,LRMER_LowRECost_25_2025start | CO2e,CO2e,CO2e,CO2e | 200.0,200.0,200.0,200.0 | 400%+ | RFCMc | None | Middle | None | Top | 36 | None | 20 to 49 Unit | Multifamily with 5+ units, 1-3 stories | Multi-Family with 5+ Units | 750-999 | 0-1499 | Unheated Basement | None | 3 | 3 | <8 | None | Brick | No | Natural Gas | 80F | No | 0F | None | No Exterior Use | Uninsulated | 200% Usage | Room AC, EER 9.8 | 40% Conditioned | Room AC | Yes | None | No | Fuel Furnace, 92.5% AFUE | Ducted Heating | Natural Gas Fuel Furnace | None | None | None | No | None | None | None | None | 70000-79999 | 60000-79999 | 60000-99999 | 20 ACH50 | None | Uninsulated | Uninsulated | Uninsulated | Finished, R-19 | None | Brick, 12-in, 3-wythe, Uninsulated | Summer = 0.7, Winter = 0.85 | MISO | 100% CFL | 100% Usage | 100% Usage | CR04 | None | None | None | None | None | None | None | None | None | None | None | Cooling Season, 7 days/wk | 27 | 1 | North | None | 200% | 89% | G26003209 | In metro area, principal city | None | None | None | Hour17 | 103 | EF 17.6, 100% Usage | Asphalt Shingles, Medium | Stochastic | 1 | 1 | 2018 | 31 | 12 | 15 | None | MI | Renter | 1 | High | Occupied | 1960s | 1960-79 | Natural Gas Standard | Natural Gas | Yes | Detroit Metropolita | 42.22 | -83.35 | F15 B15 L15 R15 | Double, Clear, Metal, Air | 67.9925 | 0.27181 |  | 0 | 0 |  | 0 | 0 |  | 0 | 0 |  | 370.4418 | 1.4809 |  | 72.3886 | 0.28938 |  | 0 | 0 |  | 208.3735 | 0.83301 |  | 0 | 0 | 0 | 0 | 0 | 35.7547 | 0.14293 |  | 0 | 390.3707 | 1.5606 |  | 16.412 | 0.065609 |  | 2462.6762 | 9.8449 |  | 0 | 0 | 0 | 28.4279 | 0.11364 |  | 434.0383 | 1.7351 |  | 0 | 0 | 0 | 0 | 0 | 0 | 0 | 0 | 9471.4708 | 37.8637 |  | 0 | 4125.2684 | 16.4914 |  | 0 | 0 | 833.7872 | 3.3332 |  | 0 | 0 | 0 | 0 | 0 | 18517.1094 | 18517.1094 | 74.025 |  | 4086.583 | 4086.583 | 0 | 14430.5264 | 0 | 732.2564 | 0 | 3289.8501 | 0 | 1659.4831 | 0 | 3289.8501 | 0 | 1559.5504 | 0 | 3289.8501 | 0 | 1719.1509 | 0 | 3289.8501 | 0 | 4022.1065 | 4949.3332 | 4849.4005 | 5009.001
259991 | 0 | 242.131 | TRUE | 2176 | Non-CBSA East North Central | 6A | 6A | Hour22 | 2 | Cold | None | Standard Efficiency, No usage | East North Central | East North Central | Midwest | Not in a census Place | Electric, 80% Usage | EnergyStar, 80% Usage | Yes | Propane, 80% Usage | 72F | Yes | 2F | Day Setup +3h | Not Applicable | G2600410 | G2600410, G26000200 | None | 318 Rated kWh, 80% Usage | 20 ft^2 | Fiberglass | 0% Leakage, Uninsulated | 2 ft | None | data/cambium/LRMER_MidCase_15_2025start,data/cambium/LRMER_LowRECost_15_2025start,data/cambium/LRMER_95DecarbBy2035_15_2025start,data/cambium/LRMER_LowRECost_25_2025start | kg/MWh,kg/MWh,kg/MWh,kg/MWh | /lib/resources/data/cambium/LRMER_MidCase_15_2025start/MROEc.csv,/lib/resources/data/cambium/LRMER_LowRECost_15_2025start/MROEc.csv,/lib/resources/data/cambium/LRMER_95DecarbBy2035_15_2025start/MROEc.csv,/lib/resources/data/cambium/LRMER_LowRECost_25_2025start/MROEc.csv | lb/MBtu,lb/MBtu,lb/MBtu,lb/MBtu | 195.9,195.9,195.9,195.9 | 147.3,147.3,147.3,147.3 | 177.8,177.8,177.8,177.8 | LRMER_MidCase_15_2025start,LRMER_LowRECost_15_2025start,LRMER_95DecarbBy2035_15_2025start,LRMER_LowRECost_25_2025start | CO2e,CO2e,CO2e,CO2e | 200.0,200.0,200.0,200.0 | 400%+ | MROEc | Vented Attic | None | None | None | None | None | Single-Family Detached | Single-Family Detached | Single-Family Detached | 2000-2499 | 1500-2499 | Heated Basement | 2 Car | 2 | 2 | <8 | None | Brick | No | Propane | 55F | No | 0F | None | No Exterior Use | Uninsulated | 50% Usage | AC, SEER 13 | 100% Conditioned | Central AC | Yes | None | No | Fuel Furnace, 76% AFUE | Ducted Heating | Propane Fuel Furnace | None | None | None | No | None | None | None | None | 80000-99999 | 80000-99999 | 60000-99999 | 7 ACH50 | R-38 | Uninsulated | Wall R-10, Exterior | R-10, Exterior | Unfinished, Uninsulated | None | Brick, 12-in, 3-wythe, R-11 | Summer = 0.7, Winter = 0.85 | MISO | 100% LED | 100% Usage | 100% Usage | CR04 | None | None | None | None | None | None | None | None | None | None | None | Cooling Season, 7 days/wk | Left/Right at 15ft | 2 | North | None | 50% | 85% | G26000200 | Not/partially in metro area | None | None | No | Hour18 | 74 | EF 19.9, 100% Usage | Composition Shingles | Stochastic | 1 | 1 | 2018 | 31 | 12 | 15 | None | MI | Owner | 1 | Low | Vacant | 2010s | 2010s | Electric Premium | Electricity | Yes | Delta Co | 45.72 | -87.09 | F6 B6 L6 R6 | Double, Low-E, Non-metal, Air, M-Gain | 0 | 0 |  | 0 | 0 |  | 0 | 0 |  | 13.1882 | 0.020667 |  | 455.1394 | 0.71325 |  | 0 | 0 |  | 0 | 0 |  | 417.0401 | 0.65354 |  | 0 | 0 | 0 | 0 | 220.3894 | 0 | 0 |  | 0 | 0 | 0 |  | 16.412 | 0.025719 |  | 0 | 0 |  | 0 | 0 | 0 | 0 | 0 |  | 400.042 | 0.6269 |  | 0 | 0 | 0 | 0 | 0 | 0 | 0 | 0 | 0 | 0 |  | 0 | 0 | 0 |  | 0 | 0 | 0 | 0 |  | 0 | 0 | 17367.0985 | 0 | 0 | 18889.0166 | 18889.0166 | 29.6009 |  | 1522.2111 | 1522.2111 | 0 | 0 | 17367.0985 | 277.2842 | 0 | 0 | 4779.1263 | 463.6726 | 0 | 0 | 4779.1263 | 422.3031 | 0 | 0 | 4779.1263 | 562.6024 | 0 | 0 | 4779.1263 | 5056.4105 | 5242.7989 | 5201.4294 | 5341.7287
260028 | 0 | 242.131 | TRUE | 885 | Non-CBSA East North Central | 6A | 6A | Hour3 | 2 | Cold | None | None | East North Central | East North Central | Midwest | Not in a census Place | Electric, 120% Usage | EnergyStar, 120% Usage | Yes | Electric, 120% Usage | 67F | No | 0F | None | Not Applicable | G2600550 | G2600550, G26000500 | None | None | 20 ft^2 | Fiberglass | None | 2 ft | None | data/cambium/LRMER_MidCase_15_2025start,data/cambium/LRMER_LowRECost_15_2025start,data/cambium/LRMER_95DecarbBy2035_15_2025start,data/cambium/LRMER_LowRECost_25_2025start | kg/MWh,kg/MWh,kg/MWh,kg/MWh | /lib/resources/data/cambium/LRMER_MidCase_15_2025start/RFCMc.csv,/lib/resources/data/cambium/LRMER_LowRECost_15_2025start/RFCMc.csv,/lib/resources/data/cambium/LRMER_95DecarbBy2035_15_2025start/RFCMc.csv,/lib/resources/data/cambium/LRMER_LowRECost_25_2025start/RFCMc.csv | lb/MBtu,lb/MBtu,lb/MBtu,lb/MBtu | 195.9,195.9,195.9,195.9 | 147.3,147.3,147.3,147.3 | 177.8,177.8,177.8,177.8 | LRMER_MidCase_15_2025start,LRMER_LowRECost_15_2025start,LRMER_95DecarbBy2035_15_2025start,LRMER_LowRECost_25_2025start | CO2e,CO2e,CO2e,CO2e | 200.0,200.0,200.0,200.0 | 0-100% | RFCMc | Vented Attic | None | None | None | None | None | Single-Family Detached | Single-Family Detached | Single-Family Detached | 750-999 | 0-1499 | Heated Basement | None | 2 | 2 | <8 | Wood, Medium/Dark | Wood Frame | No | Natural Gas | 55F | Yes | 12F | Night +5h | No Exterior Use | Uninsulated | 200% Usage | Room AC, EER 10.7 | 20% Conditioned | Room AC | No | None | No | Fuel Wall/Floor Furnace, 68% AFUE | Non-Ducted Heating | Natural Gas Fuel Wall/Floor Furnace | None | None | None | No | None | None | None | None | 10000-14999 | <20000 | <20000 | 20 ACH50 | R-38 | Uninsulated | Uninsulated | Uninsulated | Unfinished, Uninsulated | None | Wood Stud, Uninsulated | Summer = 0.7, Winter = 0.85 | MISO | 100% CFL | 100% Usage | 100% Usage | CR04 | None | EF 15.9 | EF 12, National Average | None | None | None | None | None | None | None | None | Cooling Season, 7 days/wk | Left/Right at 15ft | 2 | North | None | 200% | 85% | G26000500 | Not/partially in metro area | None | None | No | Hour12 | 103 | EF 17.6, 100% Usage | Composition Shingles | Stochastic | 1 | 1 | 2018 | 31 | 12 | 15 | None | MI | Owner | 1 | High | Vacant | <1940 | <1940 | Natural Gas Standard | Natural Gas | Yes | Cherry Capital | 44.74 | -85.58 | F6 B6 L6 R6 | Double, Low-E, Non-metal, Air, M-Gain | 0 | 0 |  | 0 | 0 |  | 0 | 0 |  | 0 | 0 |  | 380.6993 | 1.4669 |  | 0 | 0 |  | 319.7405 | 1.232 |  | 0 | 0 |  | 0 | 0 | 0 | 0 | 0 | 0 | 0 |  | 0 | 0 | 0 |  | 16.412 | 0.063237 |  | 0 | 0 |  | 0 | 0 | 0 | 0 | 0 |  | 914.0887 | 3.5221 |  | 0 | 0 | 0 | 0 | 0 | 0 | 0 | 0 | 12463.4334 | 48.0229 |  | 0 | 1757.5472 | 6.772 |  | 0 | 0 | 0 | 0 |  | 0 | 0 | 0 | 0 | 0 | 15851.628 | 15851.628 | 61.078 |  | 1630.9405 | 1630.9405 | 0 | 14220.6875 | 0 | 296.7755 | 0 | 3242.0401 | 0 | 663.3766 | 0 | 3242.0401 | 0 | 630.3718 | 0 | 3242.0401 | 0 | 686.5774 | 0 | 3242.0401 | 0 | 3538.8156 | 3905.4167 | 3872.412 | 3928.6175
260029 | 0 | 242.131 | TRUE | 1220 | CBSA Detroit-Warren-Dearborn, MI | 5A | 5A | Hour6 | 2 | Cold | None | None | East North Central | East North Central | Midwest | MI, Warren | Gas, 80% Usage | EnergyStar, 80% Usage | Yes | Gas, 80% Usage | 68F | Yes | 9F | Night Setup +2h | Not Applicable | G2600990 | G2600990, G26003006 | None | None | 20 ft^2 | Fiberglass | None | 2 ft | None | data/cambium/LRMER_MidCase_15_2025start,data/cambium/LRMER_LowRECost_15_2025start,data/cambium/LRMER_95DecarbBy2035_15_2025start,data/cambium/LRMER_LowRECost_25_2025start | kg/MWh,kg/MWh,kg/MWh,kg/MWh | /lib/resources/data/cambium/LRMER_MidCase_15_2025start/RFCMc.csv,/lib/resources/data/cambium/LRMER_LowRECost_15_2025start/RFCMc.csv,/lib/resources/data/cambium/LRMER_95DecarbBy2035_15_2025start/RFCMc.csv,/lib/resources/data/cambium/LRMER_LowRECost_25_2025start/RFCMc.csv | lb/MBtu,lb/MBtu,lb/MBtu,lb/MBtu | 195.9,195.9,195.9,195.9 | 147.3,147.3,147.3,147.3 | 177.8,177.8,177.8,177.8 | LRMER_MidCase_15_2025start,LRMER_LowRECost_15_2025start,LRMER_95DecarbBy2035_15_2025start,LRMER_LowRECost_25_2025start | CO2e,CO2e,CO2e,CO2e | 200.0,200.0,200.0,200.0 | 100-150% | RFCMc | Vented Attic | None | None | None | None | None | Single-Family Detached | Single-Family Detached | Single-Family Detached | 1000-1499 | 0-1499 | Vented Crawlspace | 1 Car | 1 | 1 | <8 | Wood, Medium/Dark | Wood Frame | No | Natural Gas | 67F | No | 0F | None | No Exterior Use | Uninsulated | 50% Usage | Room AC, EER 9.8 | 20% Conditioned | Room AC | No | None | No | Fuel Boiler, 80% AFUE | Non-Ducted Heating | Natural Gas Fuel Boiler | None | None | None | No | None | None | None | None | 20000-24999 | 20000-39999 | 20000-39999 | 15 ACH50 | R-19 | Uninsulated | Uninsulated | Uninsulated | Unfinished, Uninsulated | None | Wood Stud, Uninsulated | Summer = 0.7, Winter = 0.85 | MISO | 100% Incandescent | 100% Usage | 100% Usage | CR04 | None | None | None | None | None | None | None | None | None | None | Typical Efficiency | Cooling Season, 7 days/wk | Left/Right at 15ft | 2 | West | None | 50% | 85% | G26003006 | In metro area, not/partially in principal city | None | None | No | Hour17 | 103 | EF 19.9, 100% Usage | Composition Shingles | Stochastic | 1 | 1 | 2018 | 31 | 12 | 15 | None | MI | Renter | 1 | Low | Occupied | 1960s | 1960-79 | Natural Gas Standard | Natural Gas | Yes | Selfridge Angb | 42.6 | -82.83 | F9 B9 L9 R9 | Double, Low-E, Non-metal, Air, M-Gain | 0 | 0 |  | 28.721 | 0.080277 |  | 18.7565 | 0.052426 |  | 0 | 0 |  | 492.6525 | 1.377 |  | 0 | 0 |  | 0 | 0 |  | 130.4166 | 0.36453 |  | 0 | 0 | 0 | 0 | 0 | 160.896 | 0.44972 |  | 99.9372 | 1535.3993 | 4.2916 |  | 16.412 | 0.045873 |  | 895.3321 | 2.5025 |  | 0 | 0 | 0 | 22.2734 | 0.062256 |  | 400.042 | 1.1182 |  | 327.0673 | 0 | 0 | 0 | 380.1132 | 0 | 0 | 0 | 24124.4382 | 67.4298 |  | 0 | 2884.1124 | 8.0613 |  | 0 | 0 | 650.9108 | 1.8193 |  | 0 | 0 | 0 | 0 | 0 | 32167.4806 | 32167.4806 | 89.9107 |  | 4127.906 | 4127.906 | 0 | 28039.5746 | 0 | 741.9986 | 0 | 6392.4419 | 0 | 1662.6224 | 0 | 6392.4419 | 0 | 1570.3236 | 0 | 6392.4419 | 0 | 1746.7688 | 0 | 6392.4419 | 0 | 7134.4405 | 8055.0643 | 7962.7655 | 8139.2107
260031 | 0 | 242.131 | TRUE | 2176 | CBSA Detroit-Warren-Dearborn, MI | 5A | 5A | Hour0 | 2 | Cold | None | None | East North Central | East North Central | Midwest | Not in a census Place | Gas, 120% Usage | Standard, 120% Usage | Yes | Electric, 120% Usage | 78F | No | 0F | None | Not Applicable | G2601250 | G2601250, G26002906 | None | None | 20 ft^2 | Fiberglass | 0% Leakage, Uninsulated | 2 ft | None | data/cambium/LRMER_MidCase_15_2025start,data/cambium/LRMER_LowRECost_15_2025start,data/cambium/LRMER_95DecarbBy2035_15_2025start,data/cambium/LRMER_LowRECost_25_2025start | kg/MWh,kg/MWh,kg/MWh,kg/MWh | /lib/resources/data/cambium/LRMER_MidCase_15_2025start/RFCMc.csv,/lib/resources/data/cambium/LRMER_LowRECost_15_2025start/RFCMc.csv,/lib/resources/data/cambium/LRMER_95DecarbBy2035_15_2025start/RFCMc.csv,/lib/resources/data/cambium/LRMER_LowRECost_25_2025start/RFCMc.csv | lb/MBtu,lb/MBtu,lb/MBtu,lb/MBtu | 195.9,195.9,195.9,195.9 | 147.3,147.3,147.3,147.3 | 177.8,177.8,177.8,177.8 | LRMER_MidCase_15_2025start,LRMER_LowRECost_15_2025start,LRMER_95DecarbBy2035_15_2025start,LRMER_LowRECost_25_2025start | CO2e,CO2e,CO2e,CO2e | 200.0,200.0,200.0,200.0 | 400%+ | RFCMc | Vented Attic | None | None | None | None | None | Single-Family Detached | Single-Family Detached | Single-Family Detached | 2000-2499 | 1500-2499 | Heated Basement | None | 2 | 2 | <8 | None | Brick | No | Natural Gas | 62F | No | 0F | None | No Exterior Use | Uninsulated | 200% Usage | AC, SEER 13 | 100% Conditioned | Central AC | Yes | None | No | Fuel Boiler, 80% AFUE | Non-Ducted Heating | Natural Gas Fuel Boiler | None | None | None | No | None | None | None | None | 180000-199999 | 140000+ | 150000+ | 20 ACH50 | R-30 | Uninsulated | Uninsulated | Uninsulated | Unfinished, Uninsulated | None | Brick, 12-in, 3-wythe, R-7 | Summer = 0.7, Winter = 0.85 | MISO | 100% CFL | 100% Usage | 100% Usage | CR04 | None | None | EF 12, National Average | None | None | None | None | None | None | None | None | Cooling Season, 7 days/wk | Left/Right at 15ft | 2 | South | None | 200% | 85% | G26002906 | In metro area, not/partially in principal city | None | None | No | Hour10 | 103 | EF 17.6, 100% Usage | Composition Shingles | Stochastic | 1 | 1 | 2018 | 31 | 12 | 15 | None | MI | Owner | 1 | High | Occupied | 1970s | 1960-79 | Natural Gas Standard | Natural Gas | Yes | Oakland Co Intl | 42.67 | -83.42 | F6 B6 L6 R6 | Single, Clear, Non-metal | 0 | 0 |  | 81.7668 | 0.12814 |  | 34.2893 | 0.053735 |  | 272.263 | 0.42666 |  | 1244.3798 | 1.9501 |  | 0 | 0 |  | 319.7405 | 0.50106 |  | 104.6264 | 0.16396 |  | 0 | 0 | 0 | 0 | 0 | 52.1667 | 0.08175 |  | 0 | 753.7788 | 1.1812 |  | 16.412 | 0.025719 |  | 4068.9987 | 6.3765 |  | 0 | 0 | 0 | 486.498 | 0.76239 |  | 434.0383 | 0.68018 |  | 0 | 0 | 0 | 0 | 1087.0006 | 0 | 0 | 0 | 33095.3437 | 51.8636 |  | 0 | 7216.289 | 11.3086 |  | 0 | 0 | 0 | 0 |  | 0 | 0 | 0 | 0 | 0 | 49267.8845 | 49267.8845 | 77.2075 |  | 7868.9582 | 7868.9582 | 0 | 41398.6332 | 0 | 1430.4879 | 0 | 9438.0498 | 0 | 3196.1212 | 0 | 9438.0498 | 0 | 3024.8841 | 0 | 9438.0498 | 0 | 3325.1487 | 0 | 9438.0498 | 0 | 10868.5377 | 12634.1709 | 12462.9339 | 12763.1984
260053 | 0 | 242.131 | TRUE | 1690 | Non-CBSA East North Central | 5A | 5A | Hour18 | 3 | Cold | None | None | East North Central | East North Central | Midwest | In another census Place | Gas, 100% Usage | Standard, 100% Usage | Yes | Gas, 100% Usage | 70F | Yes | 5F | Day Setup and Night Setback -4h | Not Applicable | G2600250 | G2600250, G26002000 | None | 290 Rated kWh, 100% Usage | 20 ft^2 | Fiberglass | 0% Leakage, Uninsulated | 2 ft | None | data/cambium/LRMER_MidCase_15_2025start,data/cambium/LRMER_LowRECost_15_2025start,data/cambium/LRMER_95DecarbBy2035_15_2025start,data/cambium/LRMER_LowRECost_25_2025start | kg/MWh,kg/MWh,kg/MWh,kg/MWh | /lib/resources/data/cambium/LRMER_MidCase_15_2025start/RFCMc.csv,/lib/resources/data/cambium/LRMER_LowRECost_15_2025start/RFCMc.csv,/lib/resources/data/cambium/LRMER_95DecarbBy2035_15_2025start/RFCMc.csv,/lib/resources/data/cambium/LRMER_LowRECost_25_2025start/RFCMc.csv | lb/MBtu,lb/MBtu,lb/MBtu,lb/MBtu | 195.9,195.9,195.9,195.9 | 147.3,147.3,147.3,147.3 | 177.8,177.8,177.8,177.8 | LRMER_MidCase_15_2025start,LRMER_LowRECost_15_2025start,LRMER_95DecarbBy2035_15_2025start,LRMER_LowRECost_25_2025start | CO2e,CO2e,CO2e,CO2e | 200.0,200.0,200.0,200.0 | 400%+ | RFCMc | Vented Attic | None | None | None | None | None | Single-Family Detached | Single-Family Detached | Single-Family Detached | 1500-1999 | 1500-2499 | Heated Basement | 2 Car | 2 | 2 | <8 | Wood, Medium/Dark | Wood Frame | No | Natural Gas | 68F | Yes | 6F | Night +1h | No Exterior Use | Uninsulated | 100% Usage | None | None | None | Yes | None | No | Fuel Furnace, 92.5% AFUE | Ducted Heating | Natural Gas Fuel Furnace | None | None | None | No | None | None | None | None | 60000-69999 | 60000-79999 | 60000-99999 | 15 ACH50 | Uninsulated | Uninsulated | Uninsulated | Uninsulated | Unfinished, Uninsulated | None | Wood Stud, Uninsulated | Summer = 0.7, Winter = 0.85 | MISO | 100% CFL | 100% Usage | 100% Usage | CR04 | None | None | None | None | None | None | None | None | None | None | None | Cooling Season, 7 days/wk | Left/Right at 15ft | 2 | Northwest | None | 100% | 85% | G26002000 | In metro area, not/partially in principal city | None | None | No | Hour15 | 103 | EF 15.9, 100% Usage | Composition Shingles | Stochastic | 1 | 1 | 2018 | 31 | 12 | 15 | None | MI | Owner | 1 | Medium | Occupied | <1940 | <1940 | Natural Gas Standard | Natural Gas | Yes | W K Kellogg | 42.31 | -85.25 | F6 B6 L6 R6 | Double, Low-E, Non-metal, Air, M-Gain | 0 | 0 |  | 68.2856 | 0.13778 |  | 28.4279 | 0.05736 |  | 0 | 0 |  | 0 | 0 |  | 91.1451 | 0.18391 |  | 0 | 0 |  | 856.3537 | 1.7279 |  | 0 | 0 | 0 | 0 | 0 | 46.0122 | 0.092841 |  | 24.911 | 620.1384 | 1.2513 |  | 21.9803 | 0.044351 |  | 1910.5303 | 3.855 |  | 0 | 0 | 0 | 27.8418 | 0.056178 |  | 480.0504 | 0.96862 |  | 0 | 0 | 0 | 0 | 905.8827 | 0 | 0 | 0 | 38689.7773 | 78.0664 |  | 0 | 4472.8507 | 9.0251 |  | 0 | 0 | 813.5653 | 1.6416 |  | 0 | 0 | 0 | 0 | 0 | 49057.7525 | 49057.7525 | 98.9864 |  | 4175.9697 | 4175.9697 | 0 | 44881.7829 | 0 | 743.7686 | 0 | 10232.1217 | 0 | 1685.6382 | 0 | 10232.1217 | 0 | 1576.1537 | 0 | 10232.1217 | 0 | 1762.7266 | 0 | 10232.1217 | 0 | 10975.8903 | 11917.7599 | 11808.2754 | 11994.8483
260059 | 0 | 242.131 | TRUE | 1220 | CBSA Detroit-Warren-Dearborn, MI | 5A | 5A | Hour20 | 2 | Cold | None | Standard Efficiency | East North Central | East North Central | Midwest | In another census Place | Electric, 120% Usage | Standard, 120% Usage | Yes | Electric, 120% Usage | 70F | Yes | 2F | Night Setback +1h | Not Applicable | G2601250 | G2601250, G26002906 | None | 318 Rated kWh, 120% Usage | 20 ft^2 | Fiberglass | 20% Leakage, R-4 | 2 ft | None | data/cambium/LRMER_MidCase_15_2025start,data/cambium/LRMER_LowRECost_15_2025start,data/cambium/LRMER_95DecarbBy2035_15_2025start,data/cambium/LRMER_LowRECost_25_2025start | kg/MWh,kg/MWh,kg/MWh,kg/MWh | /lib/resources/data/cambium/LRMER_MidCase_15_2025start/RFCMc.csv,/lib/resources/data/cambium/LRMER_LowRECost_15_2025start/RFCMc.csv,/lib/resources/data/cambium/LRMER_95DecarbBy2035_15_2025start/RFCMc.csv,/lib/resources/data/cambium/LRMER_LowRECost_25_2025start/RFCMc.csv | lb/MBtu,lb/MBtu,lb/MBtu,lb/MBtu | 195.9,195.9,195.9,195.9 | 147.3,147.3,147.3,147.3 | 177.8,177.8,177.8,177.8 | LRMER_MidCase_15_2025start,LRMER_LowRECost_15_2025start,LRMER_95DecarbBy2035_15_2025start,LRMER_LowRECost_25_2025start | CO2e,CO2e,CO2e,CO2e | 200.0,200.0,200.0,200.0 | 400%+ | RFCMc | Vented Attic | None | None | None | None | None | Single-Family Detached | Single-Family Detached | Single-Family Detached | 1000-1499 | 0-1499 | Slab | 1 Car | 1 | 1 | <8 | None | Brick | No | Natural Gas | 68F | Yes | 3F | Day and Night +1h | No Exterior Use | Uninsulated | 200% Usage | AC, SEER 13 | 100% Conditioned | Central AC | Yes | None | No | Fuel Furnace, 80% AFUE | Ducted Heating | Natural Gas Fuel Furnace | None | None | None | No | None | None | None | None | 100000-119999 | 100000-119999 | 100000-149999 | 15 ACH50 | R-19 | None | None | None | Unfinished, Uninsulated | Uninsulated | Brick, 12-in, 3-wythe, Uninsulated | Summer = 0.7, Winter = 0.85 | MISO | 100% LED | 100% Usage | 100% Usage | CR04 | None | None | EF 12, National Average | None | None | None | None | None | None | None | None | Cooling Season, 7 days/wk | Left/Right at 15ft | 2 | Northeast | None | 200% | 85% | G26002906 | In metro area, not/partially in principal city | None | None | No | Hour13 | 103 | EF 17.6, 100% Usage | Composition Shingles | Stochastic | 1 | 1 | 2018 | 31 | 12 | 15 | None | MI | Owner | 1 | High | Occupied | 1960s | 1960-79 | Natural Gas Premium | Natural Gas | Yes | Oakland Co Intl | 42.67 | -83.42 | F9 B9 L9 R9 | Triple, Low-E, Non-metal, Air, L-Gain | 67.9925 | 0.19004 |  | 915.261 | 2.5582 |  | 34.2893 | 0.095841 |  | 486.2049 | 1.359 |  | 2392.0461 | 6.686 |  | 117.2284 | 0.32766 |  | 319.7405 | 0.8937 |  | 625.9998 | 1.7497 |  | 0 | 0 | 0 | 0 | 0 | 26.9625 | 0.075363 |  | 16.7051 | 375.131 | 1.0485 |  | 16.412 | 0.045873 |  | 3581.6215 | 10.0109 |  | 0 | 0 | 0 | 486.498 | 1.3598 |  | 434.0383 | 1.2132 |  | 0 | 0 | 0 | 0 | 0 | 0 | 0 | 0 | 24475.5373 | 68.4111 |  | 0 | 6679.3828 | 18.6694 |  | 0 | 0 | 0 | 0 |  | 0 | 0 | 0 | 0 | 0 | 41051.0509 | 41051.0509 | 114.7411 |  | 9895.8377 | 9895.8377 | 0 | 31154.9201 | 0 | 1797.6814 | 0 | 7102.6927 | 0 | 4014.2376 | 0 | 7102.6927 | 0 | 3810.7053 | 0 | 7102.6927 | 0 | 4158.5979 | 0 | 7102.6927 | 0 | 8900.3741 | 11116.9303 | 10913.3979 | 11261.2906
260071 | 0 | 242.131 | TRUE | 1202 | CBSA Detroit-Warren-Dearborn, MI | 5A | 5A | Hour20 | 2 | Cold | None | Standard Efficiency | East North Central | East North Central | Midwest | MI, Rochester Hills | Electric, 120% Usage | EnergyStar, 120% Usage | Yes | Gas, 120% Usage | 70F | Yes | 9F | Day Setup +5h | Not Applicable | G2601250 | G2601250, G26002903 | None | None | 20 ft^2 | Fiberglass | None | 2 ft | None | data/cambium/LRMER_MidCase_15_2025start,data/cambium/LRMER_LowRECost_15_2025start,data/cambium/LRMER_95DecarbBy2035_15_2025start,data/cambium/LRMER_LowRECost_25_2025start | kg/MWh,kg/MWh,kg/MWh,kg/MWh | /lib/resources/data/cambium/LRMER_MidCase_15_2025start/RFCMc.csv,/lib/resources/data/cambium/LRMER_LowRECost_15_2025start/RFCMc.csv,/lib/resources/data/cambium/LRMER_95DecarbBy2035_15_2025start/RFCMc.csv,/lib/resources/data/cambium/LRMER_LowRECost_25_2025start/RFCMc.csv | lb/MBtu,lb/MBtu,lb/MBtu,lb/MBtu | 195.9,195.9,195.9,195.9 | 147.3,147.3,147.3,147.3 | 177.8,177.8,177.8,177.8 | LRMER_MidCase_15_2025start,LRMER_LowRECost_15_2025start,LRMER_95DecarbBy2035_15_2025start,LRMER_LowRECost_25_2025start | CO2e,CO2e,CO2e,CO2e | 200.0,200.0,200.0,200.0 | 400%+ | RFCMc | Vented Attic | None | Right | None | None | 10 | Single-Family Attached | Single-Family Attached | Single-Family Attached | 1000-1499 | 0-1499 | Heated Basement | None | 2 | 2 | <8 | Vinyl, Light | Wood Frame | No | Natural Gas | 68F | No | 0F | None | No Exterior Use | Uninsulated | 200% Usage | Room AC, EER 12.0 | 60% Conditioned | Room AC | No | None | No | Fuel Wall/Floor Furnace, 60% AFUE | Non-Ducted Heating | Natural Gas Fuel Wall/Floor Furnace | None | None | None | No | None | None | None | None | 200000+ | 140000+ | 150000+ | 15 ACH50 | R-49 | Uninsulated | Wall R-10, Exterior | R-10, Exterior | Unfinished, Uninsulated | None | Wood Stud, R-11 | Summer = 0.7, Winter = 0.85 | MISO | 100% Incandescent | 100% Usage | 100% Usage | CR04 | None | None | EF 12, National Average | None | None | None | None | None | None | None | None | Cooling Season, 7 days/wk | 4 | 2 | Northwest | None | 200% | 104% | G26002903 | In metro area, not/partially in principal city | None | None | No | Hour19 | 103 | EF 17.6, 100% Usage | Composition Shingles | Stochastic | 1 | 1 | 2018 | 31 | 12 | 15 | None | MI | Owner | 1 | High | Occupied | 1990s | 1980-99 | Natural Gas Standard | Natural Gas | Yes | Oakland Co Intl | 42.67 | -83.42 | F9 B9 L9 R9 | Single, Clear, Non-metal | 67.9925 | 0.19289 |  | 441.9512 | 1.2538 |  | 25.7903 | 0.073165 |  | 0 | 0 |  | 812.0999 | 2.3039 |  | 0 | 0 |  | 319.7405 | 0.90708 |  | 0 | 0 |  | 0 | 0 | 0 | 0 | 0 | 160.0168 | 0.45396 |  | 0 | 1519.8666 | 4.3118 |  | 16.412 | 0.04656 |  | 3871.1758 | 10.9823 |  | 0 | 0 | 0 | 31.9447 | 0.090625 |  | 434.0383 | 1.2313 |  | 0 | 0 | 0 | 0 | 0 | 0 | 0 | 0 | 29092.872 | 82.5347 |  | 0 | 6280.8061 | 17.8183 |  | 0 | 0 | 937.2413 | 2.6589 |  | 0 | 0 | 0 | 0 | 0 | 44012.5341 | 44012.5341 | 124.8608 |  | 7701.6146 | 7701.6146 | 0 | 36310.9194 | 0 | 1396.5333 | 0 | 8278.137 | 0 | 3137.791 | 0 | 8278.137 | 0 | 2951.9714 | 0 | 8278.137 | 0 | 3270.528 | 0 | 8278.137 | 0 | 9674.6703 | 11415.9279 | 11230.1084 | 11548.6649
260084 | 0 | 242.131 | TRUE | 885 | Non-CBSA East North Central | 5A | 5A | Hour17 | 2 | Cold | None | Standard Efficiency, No usage | East North Central | East North Central | Midwest | Not in a census Place | Electric, 120% Usage | EnergyStar, 120% Usage | Yes | Gas, 120% Usage | 78F | No | 0F | None | Not Applicable | G2600810 | G2600810, G26001004 | None | None | 20 ft^2 | Fiberglass | 20% Leakage, R-4 | 2 ft | None | data/cambium/LRMER_MidCase_15_2025start,data/cambium/LRMER_LowRECost_15_2025start,data/cambium/LRMER_95DecarbBy2035_15_2025start,data/cambium/LRMER_LowRECost_25_2025start | kg/MWh,kg/MWh,kg/MWh,kg/MWh | /lib/resources/data/cambium/LRMER_MidCase_15_2025start/RFCMc.csv,/lib/resources/data/cambium/LRMER_LowRECost_15_2025start/RFCMc.csv,/lib/resources/data/cambium/LRMER_95DecarbBy2035_15_2025start/RFCMc.csv,/lib/resources/data/cambium/LRMER_LowRECost_25_2025start/RFCMc.csv | lb/MBtu,lb/MBtu,lb/MBtu,lb/MBtu | 195.9,195.9,195.9,195.9 | 147.3,147.3,147.3,147.3 | 177.8,177.8,177.8,177.8 | LRMER_MidCase_15_2025start,LRMER_LowRECost_15_2025start,LRMER_95DecarbBy2035_15_2025start,LRMER_LowRECost_25_2025start | CO2e,CO2e,CO2e,CO2e | 200.0,200.0,200.0,200.0 | 200-300% | RFCMc | Vented Attic | None | None | None | None | None | Mobile Home | Mobile Home | Mobile Home | 750-999 | 0-1499 | Ambient | None | 1 | 1 | <8 | Vinyl, Light | Wood Frame | No | Natural Gas | 55F | No | 0F | None | No Exterior Use | Uninsulated | 200% Usage | Room AC, EER 9.8 | 20% Conditioned | Room AC | Yes | None | No | Fuel Furnace, 80% AFUE | Ducted Heating | Natural Gas Fuel Furnace | None | None | None | No | None | None | None | None | 50000-59999 | 40000-59999 | 40000-59999 | 15 ACH50 | R-30 | Uninsulated | None | None | Unfinished, Uninsulated | None | Wood Stud, R-15 | Summer = 0.7, Winter = 0.85 | MISO | 100% Incandescent | 100% Usage | 100% Usage | CR04 | None | None | None | None | None | None | None | None | None | None | None | Cooling Season, 7 days/wk | Left/Right at 15ft | 3 | South | None | 200% | 94% | G26001004 | In metro area, not/partially in principal city | None | None | No | Hour16 | 103 | EF 17.6, 100% Usage | Metal, Dark | Stochastic | 1 | 1 | 2018 | 31 | 12 | 15 | None | MI | Renter | 1 | High | Vacant | 1990s | 1980-99 | Natural Gas Standard | Natural Gas | Yes | Grand Rapids Kent C | 42.88 | -85.52 | F18 B18 L18 R18 | Single, Clear, Non-metal | 0 | 0 |  | 0 | 0 |  | 0 | 0 |  | 0 | 0 |  | 118.4007 | 0.45621 |  | 0 | 0 |  | 0 | 0 |  | 349.0476 | 1.3449 |  | 0 | 0 | 0 | 0 | 0 | 0 | 0 |  | 0 | 0 | 0 |  | 16.412 | 0.063237 |  | 0 | 0 |  | 0 | 0 | 0 | 0 | 0 |  | 434.0383 | 1.6724 |  | 0 | 0 | 0 | 0 | 0 | 0 | 0 | 0 | 13719.8291 | 52.864 |  | 0 | 1630.3544 | 6.2819 |  | 0 | 0 | 0 | 0 |  | 0 | 0 | 0 | 0 | 0 | 16267.789 | 16267.789 | 62.6815 |  | 917.6055 | 917.6055 | 0 | 15350.1834 | 0 | 167.2508 | 0 | 3499.5082 | 0 | 374.6115 | 0 | 3499.5082 | 0 | 350.9471 | 0 | 3499.5082 | 0 | 390.7694 | 0 | 3499.5082 | 0 | 3666.7591 | 3874.1197 | 3850.4554 | 3890.2776
260085 | 0 | 242.131 | TRUE | 3301 | Non-CBSA East North Central | 6A | 6A | Hour17 | 4 | Cold | None | Standard Efficiency | East North Central | East North Central | Midwest | Not in a census Place | Propane, 120% Usage | EnergyStar, 120% Usage | Yes | Propane, 120% Usage | 70F | No | 0F | None | Not Applicable | G2600850 | G2600850, G26000600 | None | None | 20 ft^2 | Fiberglass | 20% Leakage, R-4 | 2 ft | None | data/cambium/LRMER_MidCase_15_2025start,data/cambium/LRMER_LowRECost_15_2025start,data/cambium/LRMER_95DecarbBy2035_15_2025start,data/cambium/LRMER_LowRECost_25_2025start | kg/MWh,kg/MWh,kg/MWh,kg/MWh | /lib/resources/data/cambium/LRMER_MidCase_15_2025start/RFCMc.csv,/lib/resources/data/cambium/LRMER_LowRECost_15_2025start/RFCMc.csv,/lib/resources/data/cambium/LRMER_95DecarbBy2035_15_2025start/RFCMc.csv,/lib/resources/data/cambium/LRMER_LowRECost_25_2025start/RFCMc.csv | lb/MBtu,lb/MBtu,lb/MBtu,lb/MBtu | 195.9,195.9,195.9,195.9 | 147.3,147.3,147.3,147.3 | 177.8,177.8,177.8,177.8 | LRMER_MidCase_15_2025start,LRMER_LowRECost_15_2025start,LRMER_95DecarbBy2035_15_2025start,LRMER_LowRECost_25_2025start | CO2e,CO2e,CO2e,CO2e | 200.0,200.0,200.0,200.0 | 150-200% | RFCMc | Vented Attic | None | None | None | None | None | Single-Family Detached | Single-Family Detached | Single-Family Detached | 3000-3999 | 2500-3999 | Ambient | None | 2 | 2 | <8 | Vinyl, Light | Brick | No | Propane | 68F | No | 0F | None | No Exterior Use | Uninsulated | 200% Usage | AC, SEER 15 | 60% Conditioned | Central AC | Yes | None | No | Fuel Furnace, 80% AFUE | Ducted Heating | Propane Fuel Furnace | None | None | None | No | None | None | None | None | 50000-59999 | 40000-59999 | 40000-59999 | 8 ACH50 | R-30 | Ceiling R-13 | None | None | Unfinished, Uninsulated | None | Brick, 12-in, 3-wythe, R-11 | Summer = 0.7, Winter = 0.85 | MISO | 100% CFL | 100% Usage | 100% Usage | CR04 | None | EF 17.6 | EF 12, National Average | None | None | None | None | None | None | None | None | Cooling Season, 7 days/wk | Left/Right at 15ft | 6 | South | None | 200% | 85% | G26000600 | Not/partially in metro area | None | None | No | Hour18 | 103 | EF 17.6, 100% Usage | Asphalt Shingles, Medium | Stochastic | 1 | 1 | 2018 | 31 | 12 | 15 | None | MI | Owner | 1 | High | Occupied | 1980s | 1980-99 | Electric Standard | Electricity | Yes | Roben Hood | 43.72 | -85.5 | F18 B18 L18 R18 | Double, Clear, Non-metal, Air | 40.7369 | 0.042082 |  | 96.4204 | 0.099604 |  | 63.0103 | 0.065091 |  | 248.2312 | 0.25643 |  | 1591.669 | 1.6442 |  | 0 | 0 |  | 319.7405 | 0.3303 |  | 1121.2899 | 1.1583 |  | 0 | 0 | 0 | 0 | 12220.7705 | 66.2341 | 0.068421 |  | 0 | 1062.6757 | 1.0978 |  | 21.9803 | 0.022706 |  | 6662.0916 | 6.8821 |  | 0 | 0 | 0 | 55.0974 | 0.056917 |  | 868.0765 | 0.89674 |  | 0 | 0 | 0 | 0 | 0 | 0 | 0 | 0 | 0 | 0 |  | 0 | 0 | 0 |  | 0 | 0 | 0 | 0 |  | 1279.2552 | 0 | 43843.7251 | 0 | 1618.0454 | 71178.7569 | 71178.7569 | 73.5291 |  | 24437.7312 | 24437.7312 | 0 | 0 | 46741.0257 | 4327.1369 | 0 | 0 | 12862.4322 | 9793.0175 | 0 | 0 | 12862.4322 | 9233.8311 | 0 | 0 | 12862.4322 | 10220.82 | 0 | 0 | 12862.4322 | 17189.5691 | 22655.4497 | 22096.2633 | 23083.2522
260100 | 0 | 242.131 | TRUE | 1220 | CBSA Detroit-Warren-Dearborn, MI | 5A | 5A | Hour22 | 2 | Cold | None | Standard Efficiency | East North Central | East North Central | Midwest | MI, Pontiac | Electric, 120% Usage | EnergyStar, 120% Usage | Yes | Electric, 120% Usage | 70F | Yes | 2F | Day and Night Setup +3h | Not Applicable | G2601250 | G2601250, G26002904 | None | 290 Rated kWh, 120% Usage | 20 ft^2 | Fiberglass | 10% Leakage, Uninsulated | 2 ft | None | data/cambium/LRMER_MidCase_15_2025start,data/cambium/LRMER_LowRECost_15_2025start,data/cambium/LRMER_95DecarbBy2035_15_2025start,data/cambium/LRMER_LowRECost_25_2025start | kg/MWh,kg/MWh,kg/MWh,kg/MWh | /lib/resources/data/cambium/LRMER_MidCase_15_2025start/RFCMc.csv,/lib/resources/data/cambium/LRMER_LowRECost_15_2025start/RFCMc.csv,/lib/resources/data/cambium/LRMER_95DecarbBy2035_15_2025start/RFCMc.csv,/lib/resources/data/cambium/LRMER_LowRECost_25_2025start/RFCMc.csv | lb/MBtu,lb/MBtu,lb/MBtu,lb/MBtu | 195.9,195.9,195.9,195.9 | 147.3,147.3,147.3,147.3 | 177.8,177.8,177.8,177.8 | LRMER_MidCase_15_2025start,LRMER_LowRECost_15_2025start,LRMER_95DecarbBy2035_15_2025start,LRMER_LowRECost_25_2025start | CO2e,CO2e,CO2e,CO2e | 200.0,200.0,200.0,200.0 | 300-400% | RFCMc | Vented Attic | None | None | None | None | None | Single-Family Detached | Single-Family Detached | Single-Family Detached | 1000-1499 | 0-1499 | Unheated Basement | None | 1 | 1 | <8 | Wood, Medium/Dark | Wood Frame | No | Natural Gas | 80F | Yes | 6F | Night -2h | No Exterior Use | Uninsulated | 200% Usage | AC, SEER 10 | 100% Conditioned | Central AC | Yes | None | No | Fuel Wall/Floor Furnace, 68% AFUE | Non-Ducted Heating | Natural Gas Fuel Wall/Floor Furnace | None | None | None | No | None | None | None | None | 60000-69999 | 60000-79999 | 60000-99999 | 20 ACH50 | R-38 | Uninsulated | Uninsulated | Uninsulated | Unfinished, Uninsulated | None | Wood Stud, Uninsulated | Summer = 0.7, Winter = 0.85 | MISO | 100% Incandescent | 100% Usage | 100% Usage | CR04 | None | None | EF 12, National Average | None | None | None | None | None | None | None | None | Cooling Season, 7 days/wk | Left/Right at 15ft | 3 | West | None | 200% | 85% | G26002904 | In metro area, not/partially in principal city | None | None | No | Hour15 | 103 | EF 15.9, 100% Usage | Wood Shingles | Stochastic | 1 | 1 | 2018 | 31 | 12 | 15 | None | MI | Renter | 1 | High | Occupied | <1940 | <1940 | Natural Gas Standard | Natural Gas | Yes | Oakland Co Intl | 42.67 | -83.42 | F18 B18 L18 R18 | Double, Clear, Non-metal, Air | 67.9925 | 0.19004 |  | 629.5167 | 1.7596 |  | 36.6339 | 0.10239 |  | 803.3078 | 2.2453 |  | 3224.661 | 9.0132 |  | 150.9316 | 0.42187 |  | 319.7405 | 0.8937 |  | 0 | 0 |  | 0 | 0 | 0 | 0 | 0 | 160.896 | 0.44972 |  | 0 | 1535.3993 | 4.2916 |  | 16.412 | 0.045873 |  | 4086.2899 | 11.4215 |  | 0 | 0 | 0 | 565.6272 | 1.581 |  | 480.0504 | 1.3418 |  | 0 | 0 | 0 | 0 | 0 | 0 | 0 | 0 | 36515.483 | 102.0638 |  | 0 | 9673.3968 | 27.0379 |  | 0 | 0 | 0 | 0 |  | 0 | 0 | 0 | 0 | 0 | 58266.6317 | 58266.6317 | 162.86 |  | 12077.7519 | 12077.7519 | 0 | 46188.8798 | 0 | 2200.1725 | 0 | 10530.1174 | 0 | 4878.6885 | 0 | 10530.1174 | 0 | 4653.1048 | 0 | 10530.1174 | 0 | 5099.6891 | 0 | 10530.1174 | 0 | 12730.2899 | 15408.8059 | 15183.2221 | 15629.8065
260142 | 0 | 242.131 | TRUE | 3301 | Non-CBSA East North Central | 5A | 5A | Hour12 | 5 | Cold | None | Standard Efficiency | East North Central | East North Central | Midwest | Not in a census Place | None | None | None | Propane, 100% Usage | 75F | Yes | 2F | Night Setback -4h | Not Applicable | G2601610 | G2601610, G26002701 | None | None | 20 ft^2 | Fiberglass | 10% Leakage, Uninsulated | 2 ft | None | data/cambium/LRMER_MidCase_15_2025start,data/cambium/LRMER_LowRECost_15_2025start,data/cambium/LRMER_95DecarbBy2035_15_2025start,data/cambium/LRMER_LowRECost_25_2025start | kg/MWh,kg/MWh,kg/MWh,kg/MWh | /lib/resources/data/cambium/LRMER_MidCase_15_2025start/RFCMc.csv,/lib/resources/data/cambium/LRMER_LowRECost_15_2025start/RFCMc.csv,/lib/resources/data/cambium/LRMER_95DecarbBy2035_15_2025start/RFCMc.csv,/lib/resources/data/cambium/LRMER_LowRECost_25_2025start/RFCMc.csv | lb/MBtu,lb/MBtu,lb/MBtu,lb/MBtu | 195.9,195.9,195.9,195.9 | 147.3,147.3,147.3,147.3 | 177.8,177.8,177.8,177.8 | LRMER_MidCase_15_2025start,LRMER_LowRECost_15_2025start,LRMER_95DecarbBy2035_15_2025start,LRMER_LowRECost_25_2025start | CO2e,CO2e,CO2e,CO2e | 200.0,200.0,200.0,200.0 | 300-400% | RFCMc | Vented Attic | None | None | None | None | None | Single-Family Detached | Single-Family Detached | Single-Family Detached | 3000-3999 | 2500-3999 | Unheated Basement | None | 2 | 2 | <8 | Wood, Medium/Dark | Steel Frame | No | Other Fuel | 67F | No | 0F | None | No Exterior Use | Uninsulated | 100% Usage | AC, SEER 13 | 100% Conditioned | Central AC | Yes | None | No | Other | Ducted Heating | None | None | None | None | No | None | None | None | None | 45000-49999 | 40000-59999 | 40000-59999 | 20 ACH50 | R-19 | Uninsulated | Uninsulated | Uninsulated | Unfinished, Uninsulated | None | Wood Stud, Uninsulated | Summer = 0.7, Winter = 0.85 | MISO | 100% LED | 100% Usage | 100% Usage | CR04 | None | EF 15.9 | EF 12, National Average | None | None | None | None | None | None | None | None | Cooling Season, 7 days/wk | Left/Right at 15ft | 1 | North | None | 100% | 85% | G26002701 | In metro area, not/partially in principal city | None | None | No | Hour20 | 103 | EF 17.6, 100% Usage | Asphalt Shingles, Medium | Stochastic | 1 | 1 | 2018 | 31 | 12 | 15 | None | MI | Owner | 1 | Medium | Occupied | <1940 | <1940 | Electric Standard | Electricity | Yes | Ann Arbor Municipal | 42.22 | -83.75 | F9 B9 L9 R9 | Triple, Low-E, Non-metal, Air, L-Gain | 67.9925 | 0.070238 |  | 0 | 0 |  | 0 | 0 |  | 591.7105 | 0.61125 |  | 2473.5198 | 2.5552 |  | 0 | 0 |  | 319.7405 | 0.3303 |  | 0 | 0 |  | 0 | 0 | 0 | 0 | 1347.8339 | 44.2537 | 0.045715 |  | 0 | 811.5138 | 0.83831 |  | 27.2556 | 0.028156 |  | 2069.0818 | 2.1374 |  | 0 | 0 | 0 | 23.1526 | 0.023917 |  | 914.0887 | 0.94427 |  | 0 | 0 | 0 | 0 | 0 | 0 | 0 | 0 | 0 | 0 |  | 0 | 0 | 0 |  | 0 | 0 | 0 | 0 |  | 0 | 0 | 0 | 0 | 679.6318 | 9370.0683 | 9370.0683 | 9.6795 |  | 8690.1434 | 8690.1434 | 0 | 0 | 679.6318 | 1599.9219 | 0 | 0 | 187.0565 | 3523.7287 | 0 | 0 | 187.0565 | 3364.1939 | 0 | 0 | 187.0565 | 3697.5217 | 0 | 0 | 187.0565 | 1786.9784 | 3710.7852 | 3551.2504 | 3884.5782
260152 | 0 | 242.131 | TRUE | 1690 | CBSA Detroit-Warren-Dearborn, MI | 5A | 5A | Hour18 | 3 | Cold | None | Standard Efficiency, No usage | East North Central | East North Central | Midwest | MI, Detroit | Gas, 80% Usage | EnergyStar, 80% Usage | Yes | Electric, 80% Usage | 75F | No | 0F | None | Not Applicable | G2601630 | G2601630, G26003208 | None | None | 20 ft^2 | Fiberglass | None | 2 ft | None | data/cambium/LRMER_MidCase_15_2025start,data/cambium/LRMER_LowRECost_15_2025start,data/cambium/LRMER_95DecarbBy2035_15_2025start,data/cambium/LRMER_LowRECost_25_2025start | kg/MWh,kg/MWh,kg/MWh,kg/MWh | /lib/resources/data/cambium/LRMER_MidCase_15_2025start/RFCMc.csv,/lib/resources/data/cambium/LRMER_LowRECost_15_2025start/RFCMc.csv,/lib/resources/data/cambium/LRMER_95DecarbBy2035_15_2025start/RFCMc.csv,/lib/resources/data/cambium/LRMER_LowRECost_25_2025start/RFCMc.csv | lb/MBtu,lb/MBtu,lb/MBtu,lb/MBtu | 195.9,195.9,195.9,195.9 | 147.3,147.3,147.3,147.3 | 177.8,177.8,177.8,177.8 | LRMER_MidCase_15_2025start,LRMER_LowRECost_15_2025start,LRMER_95DecarbBy2035_15_2025start,LRMER_LowRECost_25_2025start | CO2e,CO2e,CO2e,CO2e | 200.0,200.0,200.0,200.0 | 400%+ | RFCMc | Vented Attic | None | None | None | None | None | Single-Family Detached | Single-Family Detached | Single-Family Detached | 1500-1999 | 1500-2499 | Unheated Basement | None | 1 | 1 | <8 | Wood, Medium/Dark | Wood Frame | No | Natural Gas | 55F | No | 0F | None | No Exterior Use | Uninsulated | 50% Usage | Room AC, EER 9.8 | 40% Conditioned | Room AC | No | None | No | Fuel Boiler, 80% AFUE | Non-Ducted Heating | Natural Gas Fuel Boiler | None | None | None | No | None | None | None | None | 70000-79999 | 60000-79999 | 60000-99999 | 25 ACH50 | R-38 | Uninsulated | Uninsulated | Uninsulated | Unfinished, Uninsulated | None | Wood Stud, Uninsulated | Summer = 0.7, Winter = 0.85 | MISO | 100% LED | 100% Usage | 100% Usage | CR04 | None | None | None | None | None | None | None | None | None | None | None | Cooling Season, 7 days/wk | Left/Right at 15ft | 1 | West | None | 50% | 85% | G26003208 | In metro area, principal city | None | None | No | Hour18 | 103 | EF 17.6, 100% Usage | Metal, Dark | Stochastic | 1 | 1 | 2018 | 31 | 12 | 15 | None | MI | Owner | 1 | Low | Vacant | <1940 | <1940 | Natural Gas Standard | Natural Gas | Yes | Detroit Metropolita | 42.22 | -83.35 | F12 B12 L12 R12 | Double, Clear, Non-metal, Air | 0 | 0 |  | 0 | 0 |  | 0 | 0 |  | 0 | 0 |  | 926.6907 | 1.8698 |  | 0 | 0 |  | 0 | 0 |  | 60.6657 | 0.12241 |  | 0 | 0 | 0 | 0 | 0 | 0 | 0 |  | 0 | 0 | 0 |  | 21.9803 | 0.044351 |  | 0 | 0 |  | 0 | 0 | 0 | 0 | 0 |  | 434.0383 | 0.87578 |  | 0 | 0 | 0 | 0 | 0 | 0 | 0 | 0 | 17788.2417 | 35.8923 |  | 0 | 1586.1006 | 3.2004 |  | 0 | 0 | 0 | 0 |  | 0 | 0 | 0 | 0 | 0 | 20817.7173 | 20817.7173 | 42.005 |  | 1443.0819 | 1443.0819 | 0 | 19374.6354 | 0 | 266.4011 | 0 | 4416.9886 | 0 | 576.8869 | 0 | 4416.9886 | 0 | 565.1561 | 0 | 4416.9886 | 0 | 595.8258 | 0 | 4416.9886 | 0 | 4683.3898 | 4993.8755 | 4982.1447 | 5012.8144
260190 | 0 | 242.131 | TRUE | 617 | CBSA Detroit-Warren-Dearborn, MI | 5A | 5A | Hour0 | 1 | Cold | None | None | East North Central | East North Central | Midwest | In another census Place | None | None | None | Gas, 100% Usage | 78F | No | 0F | None | Double-Loaded Interior | G2601630 | G2601630, G26003207 | None | None | 20 ft^2 | Fiberglass | 30% Leakage, R-4 | 2 ft | None | data/cambium/LRMER_MidCase_15_2025start,data/cambium/LRMER_LowRECost_15_2025start,data/cambium/LRMER_95DecarbBy2035_15_2025start,data/cambium/LRMER_LowRECost_25_2025start | kg/MWh,kg/MWh,kg/MWh,kg/MWh | /lib/resources/data/cambium/LRMER_MidCase_15_2025start/RFCMc.csv,/lib/resources/data/cambium/LRMER_LowRECost_15_2025start/RFCMc.csv,/lib/resources/data/cambium/LRMER_95DecarbBy2035_15_2025start/RFCMc.csv,/lib/resources/data/cambium/LRMER_LowRECost_25_2025start/RFCMc.csv | lb/MBtu,lb/MBtu,lb/MBtu,lb/MBtu | 195.9,195.9,195.9,195.9 | 147.3,147.3,147.3,147.3 | 177.8,177.8,177.8,177.8 | LRMER_MidCase_15_2025start,LRMER_LowRECost_15_2025start,LRMER_95DecarbBy2035_15_2025start,LRMER_LowRECost_25_2025start | CO2e,CO2e,CO2e,CO2e | 200.0,200.0,200.0,200.0 | 0-100% | RFCMc | None | Right | None | Bottom | 67 | None | 50 or more Unit | Multifamily with 5+ units, 1-3 stories | Multi-Family with 5+ Units | 500-749 | 0-1499 | Slab | None | 3 | 3 | <8 | None | Brick | No | Natural Gas | 68F | No | 0F | None | No Exterior Use | Uninsulated | 100% Usage | AC, SEER 15 | 100% Conditioned | Central AC | Yes | None | No | Fuel Furnace, 92.5% AFUE | Ducted Heating | Natural Gas Fuel Furnace | None | None | None | No | None | None | None | None | <10000 | <20000 | <20000 | 10 ACH50 | None | None | None | None | Finished, R-13 | Uninsulated | Brick, 12-in, 3-wythe, Uninsulated | Summer = 0.7, Winter = 0.85 | MISO | 100% CFL | 100% Usage | 100% Usage | CR04 | None | EF 6.7 | None | None | None | None | None | None | None | None | None | Cooling Season, 7 days/wk | 27 | 1 | East | None | 100% | 89% | G26003207 | In metro area, not/partially in principal city | None | None | None | Hour12 | 103 | EF 17.6, 100% Usage | Asphalt Shingles, Medium | Stochastic | 1 | 1 | 2018 | 31 | 12 | 15 | None | MI | Renter | 1 | Medium | Occupied | 1940s | 1940-59 | Natural Gas Premium | Natural Gas | No | Detroit Metropolita | 42.22 | -83.35 | F18 B18 L18 R18 | Single, Clear, Non-metal | 0 | 0 |  | 0 | 0 |  | 0 | 0 |  | 74.7331 | 0.41303 |  | 761.6917 | 4.2097 |  | 0 | 0 |  | 0 | 0 |  | 193.72 | 1.0706 |  | 0 | 0 | 0 | 0 | 0 | 32.824 | 0.18141 |  | 0 | 325.602 | 1.7995 |  | 16.412 | 0.090705 |  | 1151.4762 | 6.3639 |  | 0 | 0 | 0 | 23.7388 | 0.1312 |  | 1790.0781 | 9.8933 |  | 0 | 0 | 0 | 0 | 0 | 0 | 0 | 0 | 8830.5244 | 48.804 |  | 0 | 2130.3336 | 11.7738 |  | 0 | 0 | 694.8715 | 3.8404 |  | 0 | 0 | 0 | 0 | 0 | 16025.7122 | 16025.7122 | 88.57 |  | 4370.2758 | 4370.2758 | 0 | 11655.4365 | 0 | 791.6833 | 0 | 2657.2053 | 0 | 1778.3964 | 0 | 2657.2053 | 0 | 1678.2541 | 0 | 2657.2053 | 0 | 1843.3572 | 0 | 2657.2053 | 0 | 3448.8887 | 4435.6018 | 4335.4595 | 4500.5625
260216 | 0 | 242.131 | TRUE | 3301 | CBSA Detroit-Warren-Dearborn, MI | 5A | 5A | Hour5 | 3 | Cold | None | Standard Efficiency, No usage | East North Central | East North Central | Midwest | Not in a census Place | None | None | None | Gas, 100% Usage | 75F | No | 0F | None | Not Applicable | G2600990 | G2600990, G26003004 | None | None | 20 ft^2 | Fiberglass | 20% Leakage, Uninsulated | 2 ft | None | data/cambium/LRMER_MidCase_15_2025start,data/cambium/LRMER_LowRECost_15_2025start,data/cambium/LRMER_95DecarbBy2035_15_2025start,data/cambium/LRMER_LowRECost_25_2025start | kg/MWh,kg/MWh,kg/MWh,kg/MWh | /lib/resources/data/cambium/LRMER_MidCase_15_2025start/RFCMc.csv,/lib/resources/data/cambium/LRMER_LowRECost_15_2025start/RFCMc.csv,/lib/resources/data/cambium/LRMER_95DecarbBy2035_15_2025start/RFCMc.csv,/lib/resources/data/cambium/LRMER_LowRECost_25_2025start/RFCMc.csv | lb/MBtu,lb/MBtu,lb/MBtu,lb/MBtu | 195.9,195.9,195.9,195.9 | 147.3,147.3,147.3,147.3 | 177.8,177.8,177.8,177.8 | LRMER_MidCase_15_2025start,LRMER_LowRECost_15_2025start,LRMER_95DecarbBy2035_15_2025start,LRMER_LowRECost_25_2025start | CO2e,CO2e,CO2e,CO2e | 200.0,200.0,200.0,200.0 | 400%+ | RFCMc | Vented Attic | None | None | None | None | None | Single-Family Detached | Single-Family Detached | Single-Family Detached | 3000-3999 | 2500-3999 | Vented Crawlspace | 2 Car | 2 | 2 | <8 | None | Brick | No | Natural Gas | 55F | No | 0F | None | No Exterior Use | Uninsulated | 100% Usage | AC, SEER 15 | 100% Conditioned | Central AC | Yes | None | No | Fuel Furnace, 92.5% AFUE | Ducted Heating | Natural Gas Fuel Furnace | None | None | None | No | None | None | None | None | 100000-119999 | 100000-119999 | 100000-149999 | 15 ACH50 | R-38 | Uninsulated | Uninsulated | Uninsulated | Unfinished, Uninsulated | None | Brick, 12-in, 3-wythe, R-7 | Summer = 0.7, Winter = 0.85 | MISO | 100% CFL | 100% Usage | 100% Usage | CR04 | None | None | EF 12, National Average | None | None | None | Electric | None | None | None | None | Cooling Season, 7 days/wk | Left/Right at 15ft | 3 | East | None | 100% | 85% | G26003004 | In metro area, not/partially in principal city | None | None | No | Hour21 | 103 | EF 17.6, 100% Usage | Composition Shingles | Stochastic | 1 | 1 | 2018 | 31 | 12 | 15 | None | MI | Owner | 1 | Medium | Vacant | 1970s | 1960-79 | Natural Gas Premium | Natural Gas | Yes | Selfridge Angb | 42.6 | -82.83 | F15 B15 L15 R15 | Single, Clear, Metal | 0 | 0 |  | 0 | 0 |  | 0 | 0 |  | 319.7405 | 0.3303 |  | 1938.6651 | 2.0027 |  | 0 | 0 |  | 319.7405 | 0.3303 |  | 698.0953 | 0.72115 |  | 0 | 0 | 1255.5165 | 1240.2768 | 0 | 0 | 0 |  | 0 | 0 | 0 |  | 21.9803 | 0.022706 |  | 0 | 0 |  | 0 | 0 | 0 | 0 | 0 |  | 434.0383 | 0.44837 |  | 0 | 0 | 0 | 0 | 0 | 0 | 0 | 0 | 31863.859 | 32.916 |  | 0 | 907.055 | 0.93701 |  | 0 | 0 | 0 | 0 |  | 0 | 0 | 0 | 0 | 0 | 38998.9673 | 38998.9673 | 40.2867 |  | 6227.7602 | 6227.7602 | 0 | 32770.914 | 0 | 1139.4245 | 0 | 7471.1168 | 0 | 2512.494 | 0 | 7471.1168 | 0 | 2408.043 | 0 | 7471.1168 | 0 | 2602.9185 | 0 | 7471.1168 | 0 | 8610.5412 | 9983.6107 | 9879.1597 | 10074.0352
260242 | 0 | 242.131 | TRUE | 1202 | Non-CBSA East North Central | 5A | 5A | Hour3 | 2 | Cold | None | Standard Efficiency | East North Central | East North Central | Midwest | Not in a census Place | Electric, 100% Usage | EnergyStar, 100% Usage | Yes | None | 68F | Yes | 5F | Day Setup -3h | Not Applicable | G2600050 | G2600050, G26000900 | None | None | 20 ft^2 | Fiberglass | 20% Leakage, Uninsulated | 2 ft | None | data/cambium/LRMER_MidCase_15_2025start,data/cambium/LRMER_LowRECost_15_2025start,data/cambium/LRMER_95DecarbBy2035_15_2025start,data/cambium/LRMER_LowRECost_25_2025start | kg/MWh,kg/MWh,kg/MWh,kg/MWh | /lib/resources/data/cambium/LRMER_MidCase_15_2025start/RFCMc.csv,/lib/resources/data/cambium/LRMER_LowRECost_15_2025start/RFCMc.csv,/lib/resources/data/cambium/LRMER_95DecarbBy2035_15_2025start/RFCMc.csv,/lib/resources/data/cambium/LRMER_LowRECost_25_2025start/RFCMc.csv | lb/MBtu,lb/MBtu,lb/MBtu,lb/MBtu | 195.9,195.9,195.9,195.9 | 147.3,147.3,147.3,147.3 | 177.8,177.8,177.8,177.8 | LRMER_MidCase_15_2025start,LRMER_LowRECost_15_2025start,LRMER_95DecarbBy2035_15_2025start,LRMER_LowRECost_25_2025start | CO2e,CO2e,CO2e,CO2e | 200.0,200.0,200.0,200.0 | 0-100% | RFCMc | Vented Attic | None | Middle | None | None | 8 | Single-Family Attached | Single-Family Attached | Single-Family Attached | 1000-1499 | 0-1499 | Unheated Basement | None | 1 | 1 | <8 | None | Brick | No | Natural Gas | 72F | Yes | 12F | Night +5h | No Exterior Use | Uninsulated | 100% Usage | AC, SEER 13 | 100% Conditioned | Central AC | Yes | None | No | Fuel Furnace, 92.5% AFUE | Ducted Heating | Natural Gas Fuel Furnace | None | None | None | No | None | None | None | None | <10000 | <20000 | <20000 | 20 ACH50 | R-38 | Uninsulated | Uninsulated | Uninsulated | Unfinished, Uninsulated | None | Brick, 12-in, 3-wythe, Uninsulated | Summer = 0.7, Winter = 0.85 | MISO | 100% LED | 100% Usage | 100% Usage | CR04 | None | None | None | None | None | Gas Lighting | None | None | None | None | None | Cooling Season, 7 days/wk | 7 | 1 | Southwest | None | 100% | 104% | G26000900 | Not/partially in metro area | None | None | No | Hour19 | 103 | EF 19.9, 100% Usage | Composition Shingles | Stochastic | 1 | 1 | 2018 | 31 | 12 | 15 | None | MI | Renter | 1 | Medium | Occupied | 1950s | 1940-59 | Natural Gas Standard | Natural Gas | Yes | Tulip City | 42.75 | -86.1 | F12 B12 L12 R12 | Single, Clear, Non-metal | 67.9925 | 0.19289 |  | 289.8473 | 0.82228 |  | 16.9981 | 0.048223 |  | 116.0561 | 0.32924 |  | 1524.2626 | 4.3242 |  | 0 | 0 |  | 0 | 0 |  | 327.0673 | 0.92787 |  | 0 | 0 | 0 | 0 | 0 | 26.6695 | 0.07566 |  | 0 | 371.321 | 1.0534 |  | 16.412 | 0.04656 |  | 1793.5949 | 5.0883 |  | 0 | 0 | 0 | 0 | 0 |  | 400.042 | 1.1349 |  | 0 | 0 | 0 | 0 | 0 | 0 | 0 | 0 | 14883.0281 | 42.2222 |  | 0 | 2960.3109 | 8.3982 |  | 371.028 | 0 | 0 | 0 |  | 0 | 0 | 0 | 0 | 0 | 23164.6304 | 23164.6304 | 65.7166 |  | 4950.2634 | 4950.2634 | 0 | 18214.367 | 0 | 905.99 | 0 | 4152.4944 | 0 | 2013.3673 | 0 | 4152.4944 | 0 | 1908.0857 | 0 | 4152.4944 | 0 | 2096.6885 | 0 | 4152.4944 | 0 | 5058.4843 | 6165.8616 | 6060.5801 | 6249.1829
260256 | 0 | 242.131 | TRUE | 1220 | CBSA Detroit-Warren-Dearborn, MI | 5A | 5A | Hour18 | 3 | Cold | None | Standard Efficiency | East North Central | East North Central | Midwest | Not in a census Place | Gas, 100% Usage | EnergyStar, 100% Usage | Yes | Gas, 100% Usage | 70F | No | 0F | None | Not Applicable | G2600990 | G2600990, G26003002 | None | 290 Rated kWh, 100% Usage | 20 ft^2 | Fiberglass | 0% Leakage, Uninsulated | 2 ft | None | data/cambium/LRMER_MidCase_15_2025start,data/cambium/LRMER_LowRECost_15_2025start,data/cambium/LRMER_95DecarbBy2035_15_2025start,data/cambium/LRMER_LowRECost_25_2025start | kg/MWh,kg/MWh,kg/MWh,kg/MWh | /lib/resources/data/cambium/LRMER_MidCase_15_2025start/RFCMc.csv,/lib/resources/data/cambium/LRMER_LowRECost_15_2025start/RFCMc.csv,/lib/resources/data/cambium/LRMER_95DecarbBy2035_15_2025start/RFCMc.csv,/lib/resources/data/cambium/LRMER_LowRECost_25_2025start/RFCMc.csv | lb/MBtu,lb/MBtu,lb/MBtu,lb/MBtu | 195.9,195.9,195.9,195.9 | 147.3,147.3,147.3,147.3 | 177.8,177.8,177.8,177.8 | LRMER_MidCase_15_2025start,LRMER_LowRECost_15_2025start,LRMER_95DecarbBy2035_15_2025start,LRMER_LowRECost_25_2025start | CO2e,CO2e,CO2e,CO2e | 200.0,200.0,200.0,200.0 | 300-400% | RFCMc | Vented Attic | None | None | None | None | None | Single-Family Detached | Single-Family Detached | Single-Family Detached | 1000-1499 | 0-1499 | Heated Basement | None | 1 | 1 | <8 | None | Brick | No | Natural Gas | 68F | No | 0F | None | No Exterior Use | Uninsulated | 100% Usage | Room AC, EER 9.8 | 40% Conditioned | Room AC | Yes | None | No | Fuel Furnace, 80% AFUE | Ducted Heating | Natural Gas Fuel Furnace | None | None | None | No | None | None | None | None | 45000-49999 | 40000-59999 | 40000-59999 | 15 ACH50 | R-19 | Uninsulated | Uninsulated | Uninsulated | Unfinished, Uninsulated | None | Brick, 12-in, 3-wythe, R-7 | Summer = 0.7, Winter = 0.85 | MISO | 100% LED | 100% Usage | 100% Usage | CR04 | None | None | None | None | None | None | None | None | None | None | None | Cooling Season, 7 days/wk | Left/Right at 15ft | 1 | South | None | 100% | 85% | G26003002 | In metro area, not/partially in principal city | None | None | No | Hour14 | 103 | EF 17.6, 100% Usage | Asphalt Shingles, Medium | Stochastic | 1 | 1 | 2018 | 31 | 12 | 15 | None | MI | Owner | 1 | Medium | Occupied | 1970s | 1960-79 | Natural Gas Standard | Natural Gas | Yes | Selfridge Angb | 42.6 | -82.83 | F15 B15 L15 R15 | Double, Clear, Non-metal, Air | 67.9925 | 0.19004 |  | 24.618 | 0.068809 |  | 16.1189 | 0.045054 |  | 0 | 0 |  | 861.3359 | 2.4075 |  | 56.5627 | 0.1581 |  | 0 | 0 |  | 523.1319 | 1.4622 |  | 0 | 0 | 0 | 0 | 0 | 26.9625 | 0.075363 |  | 0 | 375.131 | 1.0485 |  | 21.9803 | 0.061437 |  | 1538.33 | 4.2998 |  | 0 | 0 | 0 | 23.1526 | 0.064713 |  | 434.0383 | 1.2132 |  | 0 | 0 | 0 | 0 | 327.3604 | 0 | 0 | 0 | 20719.2454 | 57.912 |  | 0 | 2862.4251 | 8.0007 |  | 0 | 0 | 679.6318 | 1.8996 |  | 0 | 0 | 0 | 0 | 0 | 28558.3104 | 28558.3104 | 79.8228 |  | 3969.3546 | 3969.3546 | 0 | 24588.9558 | 0 | 725.4856 | 0 | 5605.7703 | 0 | 1618.4815 | 0 | 5605.7703 | 0 | 1528.6081 | 0 | 5605.7703 | 0 | 1685.3147 | 0 | 5605.7703 | 0 | 6331.2559 | 7224.2518 | 7134.3784 | 7291.085
260282 | 0 | 242.131 | TRUE | 617 | CBSA Detroit-Warren-Dearborn, MI | 5A | 5A | Hour7 | 1 | Cold | None | Standard Efficiency | East North Central | East North Central | Midwest | MI, Detroit | Electric, 100% Usage | EnergyStar, 100% Usage | Yes | Electric, 100% Usage | 70F | Yes | 2F | Day and Night Setup -2h | Not Applicable | G2601630 | G2601630, G26003211 | None | 318 Rated kWh, 100% Usage | 20 ft^2 | Fiberglass | 30% Leakage, Uninsulated | 2 ft | None | data/cambium/LRMER_MidCase_15_2025start,data/cambium/LRMER_LowRECost_15_2025start,data/cambium/LRMER_95DecarbBy2035_15_2025start,data/cambium/LRMER_LowRECost_25_2025start | kg/MWh,kg/MWh,kg/MWh,kg/MWh | /lib/resources/data/cambium/LRMER_MidCase_15_2025start/RFCMc.csv,/lib/resources/data/cambium/LRMER_LowRECost_15_2025start/RFCMc.csv,/lib/resources/data/cambium/LRMER_95DecarbBy2035_15_2025start/RFCMc.csv,/lib/resources/data/cambium/LRMER_LowRECost_25_2025start/RFCMc.csv | lb/MBtu,lb/MBtu,lb/MBtu,lb/MBtu | 195.9,195.9,195.9,195.9 | 147.3,147.3,147.3,147.3 | 177.8,177.8,177.8,177.8 | LRMER_MidCase_15_2025start,LRMER_LowRECost_15_2025start,LRMER_95DecarbBy2035_15_2025start,LRMER_LowRECost_25_2025start | CO2e,CO2e,CO2e,CO2e | 200.0,200.0,200.0,200.0 | 0-100% | RFCMc | Vented Attic | None | Middle | None | None | 8 | Single-Family Attached | Single-Family Attached | Single-Family Attached | 500-749 | 0-1499 | Unheated Basement | None | 2 | 2 | <8 | Vinyl, Light | Wood Frame | No | Natural Gas | 70F | No | 0F | None | No Exterior Use | Uninsulated | 100% Usage | AC, SEER 10 | 100% Conditioned | Central AC | Yes | None | No | Fuel Boiler, 80% AFUE | Non-Ducted Heating | Natural Gas Fuel Boiler | None | None | None | No | None | None | None | None | <10000 | <20000 | <20000 | 40 ACH50 | R-38 | Uninsulated | Uninsulated | Uninsulated | Unfinished, Uninsulated | None | Wood Stud, Uninsulated | Summer = 0.7, Winter = 0.85 | MISO | 100% Incandescent | 100% Usage | 100% Usage | CR04 | None | EF 15.9 | None | None | None | None | None | None | None | None | None | Cooling Season, 7 days/wk | 27 | 2 | South | None | 100% | 104% | G26003211 | In metro area, principal city | None | None | No | Hour13 | 103 | EF 17.6, 100% Usage | Asphalt Shingles, Medium | Stochastic | 1 | 1 | 2018 | 31 | 12 | 15 | None | MI | Owner | 1 | Medium | Occupied | <1940 | <1940 | Natural Gas Standard | Natural Gas | Yes | Detroit Metropolita | 42.22 | -83.35 | F18 B18 L18 R18 | Double, Clear, Non-metal, Air | 67.9925 | 0.37578 |  | 369.8557 | 2.0441 |  | 21.6873 | 0.11986 |  | 374.8379 | 2.0716 |  | 1977.3505 | 10.9283 |  | 88.5075 | 0.48916 |  | 0 | 0 |  | 128.6582 | 0.71106 |  | 0 | 0 | 0 | 0 | 0 | 130.7097 | 0.7224 |  | 0 | 1017.8358 | 5.6253 |  | 16.412 | 0.090705 |  | 1838.4348 | 10.1606 |  | 0 | 0 | 0 | 389.4915 | 2.1526 |  | 914.0887 | 5.0519 |  | 0 | 0 | 0 | 0 | 0 | 0 | 0 | 0 | 15990.8368 | 88.3772 |  | 0 | 4029.4341 | 22.2696 |  | 0 | 0 | 0 | 0 |  | 0 | 0 | 0 | 0 | 0 | 27356.1329 | 27356.1329 | 151.1903 |  | 7335.862 | 7335.862 | 0 | 20020.2709 | 0 | 1319.6517 | 0 | 4564.1979 | 0 | 2948.012 | 0 | 4564.1979 | 0 | 2807.7155 | 0 | 4564.1979 | 0 | 3067.7132 | 0 | 4564.1979 | 0 | 5883.8496 | 7512.21 | 7371.9134 | 7631.9112
260376 | 0 | 242.131 | TRUE | 1220 | Non-CBSA East North Central | 5A | 5A | Hour2 | 3 | Cold | None | Standard Efficiency | East North Central | East North Central | Midwest | In another census Place | Electric, 100% Usage | Standard, 100% Usage | Yes | Gas, 100% Usage | 70F | Yes | 2F | Day and Night Setup +2h | Not Applicable | G2600250 | G2600250, G26002000 | None | None | 20 ft^2 | Fiberglass | None | 2 ft | None | data/cambium/LRMER_MidCase_15_2025start,data/cambium/LRMER_LowRECost_15_2025start,data/cambium/LRMER_95DecarbBy2035_15_2025start,data/cambium/LRMER_LowRECost_25_2025start | kg/MWh,kg/MWh,kg/MWh,kg/MWh | /lib/resources/data/cambium/LRMER_MidCase_15_2025start/RFCMc.csv,/lib/resources/data/cambium/LRMER_LowRECost_15_2025start/RFCMc.csv,/lib/resources/data/cambium/LRMER_95DecarbBy2035_15_2025start/RFCMc.csv,/lib/resources/data/cambium/LRMER_LowRECost_25_2025start/RFCMc.csv | lb/MBtu,lb/MBtu,lb/MBtu,lb/MBtu | 195.9,195.9,195.9,195.9 | 147.3,147.3,147.3,147.3 | 177.8,177.8,177.8,177.8 | LRMER_MidCase_15_2025start,LRMER_LowRECost_15_2025start,LRMER_95DecarbBy2035_15_2025start,LRMER_LowRECost_25_2025start | CO2e,CO2e,CO2e,CO2e | 200.0,200.0,200.0,200.0 | 400%+ | RFCMc | Vented Attic | None | None | None | None | None | Single-Family Detached | Single-Family Detached | Single-Family Detached | 1000-1499 | 0-1499 | Slab | None | 1 | 1 | <8 | None | Brick | No | Natural Gas | 70F | Yes | 3F | Night +5h | No Exterior Use | Uninsulated | 100% Usage | None | None | None | No | None | No | Fuel Boiler, 80% AFUE | Non-Ducted Heating | Natural Gas Fuel Boiler | None | None | None | No | None | None | None | None | 80000-99999 | 80000-99999 | 60000-99999 | 20 ACH50 | R-38 | None | None | None | Unfinished, Uninsulated | Uninsulated | Brick, 12-in, 3-wythe, Uninsulated | Summer = 0.7, Winter = 0.85 | MISO | 100% LED | 100% Usage | 100% Usage | CR04 | None | None | EF 12, National Average | None | None | None | None | None | None | None | None | Cooling Season, 7 days/wk | Left/Right at 15ft | 2 | West | None | 100% | 85% | G26002000 | In metro area, not/partially in principal city | None | None | No | Hour14 | 103 | EF 17.6, 100% Usage | Asphalt Shingles, Medium | Stochastic | 1 | 1 | 2018 | 31 | 12 | 15 | None | MI | Owner | 1 | Medium | Occupied | 1950s | 1940-59 | Natural Gas Standard | Natural Gas | Yes | W K Kellogg | 42.31 | -85.25 | F12 B12 L12 R12 | Double, Low-E, Non-metal, Air, M-Gain | 67.9925 | 0.19004 |  | 762.864 | 2.1323 |  | 28.4279 | 0.079458 |  | 0 | 0 |  | 0 | 0 |  | 0 | 0 |  | 319.7405 | 0.8937 |  | 105.5056 | 0.2949 |  | 0 | 0 | 0 | 0 | 0 | 26.9625 | 0.075363 |  | 0 | 375.131 | 1.0485 |  | 21.9803 | 0.061437 |  | 1790.6642 | 5.0051 |  | 0 | 0 | 0 | 27.8418 | 0.07782 |  | 434.0383 | 1.2132 |  | 0 | 0 | 0 | 0 | 0 | 0 | 0 | 0 | 23599.2548 | 65.9619 |  | 0 | 4256.8573 | 11.8983 |  | 0 | 0 | 813.5653 | 2.274 |  | 0 | 0 | 0 | 0 | 0 | 32630.5329 | 32630.5329 | 91.205 |  | 3960.8555 | 3960.8555 | 0 | 28669.3844 | 0 | 695.563 | 0 | 6536.061 | 0 | 1584.2711 | 0 | 6536.061 | 0 | 1490.6238 | 0 | 6536.061 | 0 | 1649.6356 | 0 | 6536.061 | 0 | 7231.6241 | 8120.3322 | 8026.6849 | 8185.6966
260414 | 0 | 242.131 | TRUE | 3301 | Non-CBSA East North Central | 5A | 5A | Hour19 | 5 | Cold | None | None | East North Central | East North Central | Midwest | Not in a census Place | Electric, 100% Usage | Standard, 100% Usage | Yes | Electric, 100% Usage | 72F | No | 0F | None | Not Applicable | G2600490 | G2600490, G26001701 | None | None | 20 ft^2 | Fiberglass | None | 2 ft | None | data/cambium/LRMER_MidCase_15_2025start,data/cambium/LRMER_LowRECost_15_2025start,data/cambium/LRMER_95DecarbBy2035_15_2025start,data/cambium/LRMER_LowRECost_25_2025start | kg/MWh,kg/MWh,kg/MWh,kg/MWh | /lib/resources/data/cambium/LRMER_MidCase_15_2025start/RFCMc.csv,/lib/resources/data/cambium/LRMER_LowRECost_15_2025start/RFCMc.csv,/lib/resources/data/cambium/LRMER_95DecarbBy2035_15_2025start/RFCMc.csv,/lib/resources/data/cambium/LRMER_LowRECost_25_2025start/RFCMc.csv | lb/MBtu,lb/MBtu,lb/MBtu,lb/MBtu | 195.9,195.9,195.9,195.9 | 147.3,147.3,147.3,147.3 | 177.8,177.8,177.8,177.8 | LRMER_MidCase_15_2025start,LRMER_LowRECost_15_2025start,LRMER_95DecarbBy2035_15_2025start,LRMER_LowRECost_25_2025start | CO2e,CO2e,CO2e,CO2e | 200.0,200.0,200.0,200.0 | 400%+ | RFCMc | Vented Attic | None | None | None | None | None | Single-Family Detached | Single-Family Detached | Single-Family Detached | 3000-3999 | 2500-3999 | Heated Basement | 2 Car | 2 | 2 | <8 | Vinyl, Light | Brick | No | Electricity | 70F | No | 0F | None | No Exterior Use | Uninsulated | 100% Usage | None | None | None | No | None | Yes | Electric Baseboard, 100% Efficiency | Non-Ducted Heating | Electricity Baseboard | None | None | None | No | None | None | None | None | 160000-179999 | 140000+ | 150000+ | 10 ACH50 | R-38 | Uninsulated | Wall R-10, Exterior | R-10, Exterior | Unfinished, Uninsulated | None | Brick, 12-in, 3-wythe, R-11 | Summer = 0.7, Winter = 0.85 | MISO | 100% CFL | 100% Usage | 100% Usage | CR04 | None | None | EF 12, National Average | None | None | None | None | None | None | None | None | Cooling Season, 7 days/wk | Left/Right at 15ft | 5 | East | None | 100% | 85% | G26001701 | In metro area, not/partially in principal city | None | None | No | Hour18 | 103 | EF 10.5, 100% Usage | Metal, Dark | Stochastic | 1 | 1 | 2018 | 31 | 12 | 15 | None | MI | Owner | 1 | Medium | Occupied | 1990s | 1980-99 | Electric Standard | Electricity | Yes | Flint Bishop Intl | 42.97 | -83.75 | F6 B6 L6 R6 | Double, Clear, Metal, Air | 0 | 0 |  | 1474.1475 | 1.5228 |  | 55.0974 | 0.056917 |  | 0 | 0 |  | 0 | 0 |  | 0 | 0 |  | 319.7405 | 0.3303 |  | 0 | 0 |  | 0 | 29937.2098 | 0 | 0 | 5573.9187 | 66.2341 | 0.068421 |  | 24.911 | 1062.6757 | 1.0978 |  | 27.2556 | 0.028156 |  | 3078.7116 | 3.1804 |  | 0 | 0 | 0 | 603.1403 | 0.62306 |  | 727.1093 | 0.75112 |  | 0 | 0 | 0 | 0 | 0 | 0 | 0 | 0 | 0 | 0 |  | 0 | 0 | 0 |  | 0 | 0 | 0 | 0 |  | 0 | 0 | 0 | 0 | 0 | 42950.1515 | 42950.1515 | 44.3684 |  | 42950.1515 | 42950.1515 | 0 | 0 | 0 | 7713.2394 | 0 | 0 | 0 | 17498.8207 | 0 | 0 | 0 | 16130.7666 | 0 | 0 | 0 | 18346.0882 | 0 | 0 | 0 | 7713.2394 | 17498.8207 | 16130.7666 | 18346.0882
260416 | 0 | 242.131 | TRUE | 2115 | CBSA Detroit-Warren-Dearborn, MI | 5A | 5A | Hour16 | 3 | Cold | None | None | East North Central | East North Central | Midwest | In another census Place | None | None | None | Electric, 80% Usage | 72F | Yes | 9F | Day and Night Setup +5h | Double-Loaded Interior | G2600930 | G2600930, G26002800 | None | 290 Rated kWh, 80% Usage | 20 ft^2 | Fiberglass | 20% Leakage, R-8 | 2 ft | None | data/cambium/LRMER_MidCase_15_2025start,data/cambium/LRMER_LowRECost_15_2025start,data/cambium/LRMER_95DecarbBy2035_15_2025start,data/cambium/LRMER_LowRECost_25_2025start | kg/MWh,kg/MWh,kg/MWh,kg/MWh | /lib/resources/data/cambium/LRMER_MidCase_15_2025start/RFCMc.csv,/lib/resources/data/cambium/LRMER_LowRECost_15_2025start/RFCMc.csv,/lib/resources/data/cambium/LRMER_95DecarbBy2035_15_2025start/RFCMc.csv,/lib/resources/data/cambium/LRMER_LowRECost_25_2025start/RFCMc.csv | lb/MBtu,lb/MBtu,lb/MBtu,lb/MBtu | 195.9,195.9,195.9,195.9 | 147.3,147.3,147.3,147.3 | 177.8,177.8,177.8,177.8 | LRMER_MidCase_15_2025start,LRMER_LowRECost_15_2025start,LRMER_95DecarbBy2035_15_2025start,LRMER_LowRECost_25_2025start | CO2e,CO2e,CO2e,CO2e | 200.0,200.0,200.0,200.0 | 400%+ | RFCMc | None | Middle | None | Bottom | 43 | None | 20 to 49 Unit | Multifamily with 5+ units, 1-3 stories | Multi-Family with 5+ Units | 2000-2499 | 1500-2499 | Slab | None | 2 | 2 | <8 | None | Brick | No | Natural Gas | 55F | No | 0F | None | No Exterior Use | Uninsulated | 50% Usage | AC, SEER 13 | 100% Conditioned | Central AC | Yes | None | No | Fuel Furnace, 80% AFUE | Ducted Heating | Natural Gas Fuel Furnace | None | None | None | No | None | None | None | None | 80000-99999 | 80000-99999 | 60000-99999 | 5 ACH50 | None | None | None | None | Finished, R-38 | 2ft R10 Perimeter, Vertical | Brick, 12-in, 3-wythe, R-19 | Summer = 0.7, Winter = 0.85 | MISO | 100% CFL | 100% Usage | 100% Usage | CR04 | None | None | None | None | None | None | None | None | None | None | None | Cooling Season, 7 days/wk | 27 | 1 | North | None | 50% | 89% | G26002800 | In metro area, not/partially in principal city | None | None | None | Hour6 | 103 | EF 17.6, 100% Usage | Asphalt Shingles, Medium | Stochastic | 1 | 1 | 2018 | 31 | 12 | 15 | None | MI | Renter | 1 | Low | Vacant | 2000s | 2000-09 | Natural Gas Standard | Natural Gas | Yes | Livingston Co | 42.63 | -83.98 | F12 B12 L12 R12 | Double, Clear, Non-metal, Air | 0 | 0 |  | 0 | 0 |  | 0 | 0 |  | 32.2378 | 0.051977 |  | 353.4437 | 0.56985 |  | 0 | 0 |  | 0 | 0 |  | 0 | 0 |  | 0 | 0 | 0 | 0 | 0 | 0 | 0 |  | 0 | 0 | 0 |  | 21.9803 | 0.035439 |  | 0 | 0 |  | 0 | 0 | 0 | 0 | 0 |  | 434.0383 | 0.6998 |  | 0 | 0 | 0 | 0 | 0 | 0 | 0 | 0 | 0.29307 | 0.00047252 |  | 0 | 1558.2589 | 2.5124 |  | 0 | 0 | 0 | 0 |  | 0 | 0 | 0 | 0 | 0 | 2400.2521 | 2400.2521 | 3.8699 |  | 841.407 | 841.407 | 0 | 1558.845 | 0 | 154.0667 | 0 | 355.3678 | 0 | 345.0087 | 0 | 355.3678 | 0 | 324.0564 | 0 | 355.3678 | 0 | 357.7138 | 0 | 355.3678 | 0 | 509.4346 | 700.3766 | 679.4242 | 713.0817
260420 | 0 | 242.131 | TRUE | 3301 | Non-CBSA East North Central | 5A | 5A | Hour21 | 4 | Cold | None | Standard Efficiency | East North Central | East North Central | Midwest | In another census Place | Electric, 100% Usage | EnergyStar, 100% Usage | Yes | Electric, 100% Usage | 78F | No | 0F | None | Not Applicable | G2601450 | G2601450, G26001500 | None | None | 20 ft^2 | Fiberglass | 0% Leakage, Uninsulated | 2 ft | None | data/cambium/LRMER_MidCase_15_2025start,data/cambium/LRMER_LowRECost_15_2025start,data/cambium/LRMER_95DecarbBy2035_15_2025start,data/cambium/LRMER_LowRECost_25_2025start | kg/MWh,kg/MWh,kg/MWh,kg/MWh | /lib/resources/data/cambium/LRMER_MidCase_15_2025start/RFCMc.csv,/lib/resources/data/cambium/LRMER_LowRECost_15_2025start/RFCMc.csv,/lib/resources/data/cambium/LRMER_95DecarbBy2035_15_2025start/RFCMc.csv,/lib/resources/data/cambium/LRMER_LowRECost_25_2025start/RFCMc.csv | lb/MBtu,lb/MBtu,lb/MBtu,lb/MBtu | 195.9,195.9,195.9,195.9 | 147.3,147.3,147.3,147.3 | 177.8,177.8,177.8,177.8 | LRMER_MidCase_15_2025start,LRMER_LowRECost_15_2025start,LRMER_95DecarbBy2035_15_2025start,LRMER_LowRECost_25_2025start | CO2e,CO2e,CO2e,CO2e | 200.0,200.0,200.0,200.0 | 200-300% | RFCMc | Vented Attic | None | None | None | None | None | Single-Family Detached | Single-Family Detached | Single-Family Detached | 3000-3999 | 2500-3999 | Heated Basement | 2 Car | 2 | 2 | <8 | Wood, Medium/Dark | Wood Frame | No | Natural Gas | 70F | No | 0F | None | No Exterior Use | Uninsulated | 100% Usage | AC, SEER 10 | 80% Conditioned | Central AC | Yes | None | No | Fuel Furnace, 80% AFUE | Ducted Heating | Natural Gas Fuel Furnace | None | None | None | No | None | None | None | None | 50000-59999 | 40000-59999 | 40000-59999 | 15 ACH50 | R-38 | Uninsulated | Uninsulated | Uninsulated | Unfinished, Uninsulated | None | Wood Stud, R-15 | Summer = 0.7, Winter = 0.85 | MISO | 100% Incandescent | 100% Usage | 100% Usage | CR04 | None | None | None | None | None | None | None | None | None | None | None | Cooling Season, 7 days/wk | Left/Right at 15ft | 4 | North | None | 100% | 85% | G26001500 | In metro area, not/partially in principal city | None | None | No | Hour17 | 103 | EF 15.9, 100% Usage | Composition Shingles | Stochastic | 1 | 1 | 2018 | 31 | 12 | 15 | None | MI | Owner | 1 | Medium | Occupied | 1990s | 1980-99 | Natural Gas Standard | Natural Gas | Yes | Mbs Intl | 43.53 | -84.08 | F15 B15 L15 R15 | Single, Clear, Metal | 67.9925 | 0.070238 |  | 648.8593 | 0.67028 |  | 37.8062 | 0.039055 |  | 136.8642 | 0.14138 |  | 1630.6474 | 1.6845 |  | 0 | 0 |  | 0 | 0 |  | 1576.1362 | 1.6282 |  | 0 | 0 | 0 | 0 | 0 | 264.9362 | 0.27368 |  | 99.9372 | 3321.6675 | 3.4313 |  | 21.9803 | 0.022706 |  | 2826.0843 | 2.9194 |  | 0 | 0 | 0 | 537.1993 | 0.55494 |  | 480.0504 | 0.4959 |  | 0 | 0 | 0 | 0 | 0 | 0 | 0 | 0 | 62228.3664 | 64.2832 |  | 0 | 6579.4455 | 6.7967 |  | 0 | 0 | 0 | 0 |  | 0 | 0 | 0 | 0 | 0 | 80458.2662 | 80458.2662 | 83.115 |  | 11650.7473 | 11650.7473 | 0 | 68807.5189 | 0 | 2109.2857 | 0 | 15686.7128 | 0 | 4706.049 | 0 | 15686.7128 | 0 | 4441.8813 | 0 | 15686.7128 | 0 | 4937.5421 | 0 | 15686.7128 | 0 | 17795.9986 | 20392.7618 | 20128.5941 | 20624.2549
260441 | 0 | 242.131 | TRUE | 1690 | Non-CBSA East North Central | 5A | 5A | Hour11 | 3 | Cold | None | Standard Efficiency | East North Central | East North Central | Midwest | Not in a census Place | Gas, 100% Usage | EnergyStar, 100% Usage | Yes | Gas, 100% Usage | 70F | No | 0F | None | Not Applicable | G2601490 | G2601490, G26002200 | None | None | 20 ft^2 | Fiberglass | 10% Leakage, R-4 | 2 ft | None | data/cambium/LRMER_MidCase_15_2025start,data/cambium/LRMER_LowRECost_15_2025start,data/cambium/LRMER_95DecarbBy2035_15_2025start,data/cambium/LRMER_LowRECost_25_2025start | kg/MWh,kg/MWh,kg/MWh,kg/MWh | /lib/resources/data/cambium/LRMER_MidCase_15_2025start/RFCMc.csv,/lib/resources/data/cambium/LRMER_LowRECost_15_2025start/RFCMc.csv,/lib/resources/data/cambium/LRMER_95DecarbBy2035_15_2025start/RFCMc.csv,/lib/resources/data/cambium/LRMER_LowRECost_25_2025start/RFCMc.csv | lb/MBtu,lb/MBtu,lb/MBtu,lb/MBtu | 195.9,195.9,195.9,195.9 | 147.3,147.3,147.3,147.3 | 177.8,177.8,177.8,177.8 | LRMER_MidCase_15_2025start,LRMER_LowRECost_15_2025start,LRMER_95DecarbBy2035_15_2025start,LRMER_LowRECost_25_2025start | CO2e,CO2e,CO2e,CO2e | 200.0,200.0,200.0,200.0 | 0-100% | RFCMc | Vented Attic | None | None | None | None | None | Mobile Home | Mobile Home | Mobile Home | 1500-1999 | 1500-2499 | Ambient | None | 1 | 1 | <8 | Wood, Medium/Dark | Wood Frame | No | Natural Gas | 72F | Yes | 12F | Day and Night -5h | No Exterior Use | Uninsulated | 100% Usage | Room AC, EER 10.7 | 60% Conditioned | Room AC | Yes | None | No | Fuel Furnace, 92.5% AFUE | Ducted Heating | Natural Gas Fuel Furnace | None | None | None | No | None | None | None | None | 20000-24999 | 20000-39999 | 20000-39999 | 15 ACH50 | R-30 | Uninsulated | None | None | Unfinished, Uninsulated | None | Wood Stud, R-11 | Summer = 0.7, Winter = 0.85 | PJM | 100% Incandescent | 100% Usage | 100% Usage | CR04 | None | None | EF 12, National Average | None | None | None | None | None | None | None | None | Cooling Season, 7 days/wk | Left/Right at 15ft | 3 | East | None | 100% | 94% | G26002200 | Not/partially in metro area | None | None | No | Hour7 | 104 | EF 15.9, 100% Usage | Metal, Dark | Stochastic | 1 | 1 | 2018 | 31 | 12 | 15 | None | MI | Owner | 1 | Medium | Occupied | 1990s | 1980-99 | Natural Gas Standard | Natural Gas | Yes | Kirsch Muni | 41.82 | -85.44 | F6 B6 L6 R6 | Double, Clear, Metal, Air | 67.9925 | 0.13719 |  | 46.8914 | 0.094615 |  | 30.7725 | 0.062091 |  | 0 | 0 |  | 1288.6335 | 2.6001 |  | 0 | 0 |  | 319.7405 | 0.64516 |  | 577.9362 | 1.1661 |  | 0 | 0 | 0 | 0 | 0 | 184.6348 | 0.37255 |  | 0 | 1938.9582 | 3.9123 |  | 21.9803 | 0.044351 |  | 2392.0461 | 4.8266 |  | 0 | 0 | 0 | 32.2378 | 0.065048 |  | 480.0504 | 0.96862 |  | 0 | 0 | 0 | 0 | 622.776 | 0 | 0 | 0 | 26105.0125 | 52.6734 |  | 0 | 5353.2362 | 10.8015 |  | 0 | 0 | 947.2057 | 1.9112 |  | 0 | 0 | 0 | 0 | 0 | 40409.8114 | 40409.8114 | 81.537 |  | 7381.581 | 7381.581 | 0 | 33028.2304 | 0 | 1341.6518 | 0 | 7529.774 | 0 | 2998.6461 | 0 | 7529.774 | 0 | 2828.5789 | 0 | 7529.774 | 0 | 3142.947 | 0 | 7529.774 | 0 | 8871.4258 | 10528.42 | 10358.3528 | 10672.7209
260485 | 0 | 242.131 | TRUE | 1220 | Non-CBSA East North Central | 6A | 6A | Hour2 | 3 | Cold | None | None | East North Central | East North Central | Midwest | In another census Place | Electric, 100% Usage | EnergyStar, 100% Usage | Yes | Electric, 100% Usage | 75F | Yes | 5F | Day and Night Setup -2h | Not Applicable | G2601030 | G2601030, G26000100 | None | 318 Rated kWh, 100% Usage | 20 ft^2 | Fiberglass | 20% Leakage, Uninsulated | 2 ft | None | data/cambium/LRMER_MidCase_15_2025start,data/cambium/LRMER_LowRECost_15_2025start,data/cambium/LRMER_95DecarbBy2035_15_2025start,data/cambium/LRMER_LowRECost_25_2025start | kg/MWh,kg/MWh,kg/MWh,kg/MWh | /lib/resources/data/cambium/LRMER_MidCase_15_2025start/MROEc.csv,/lib/resources/data/cambium/LRMER_LowRECost_15_2025start/MROEc.csv,/lib/resources/data/cambium/LRMER_95DecarbBy2035_15_2025start/MROEc.csv,/lib/resources/data/cambium/LRMER_LowRECost_25_2025start/MROEc.csv | lb/MBtu,lb/MBtu,lb/MBtu,lb/MBtu | 195.9,195.9,195.9,195.9 | 147.3,147.3,147.3,147.3 | 177.8,177.8,177.8,177.8 | LRMER_MidCase_15_2025start,LRMER_LowRECost_15_2025start,LRMER_95DecarbBy2035_15_2025start,LRMER_LowRECost_25_2025start | CO2e,CO2e,CO2e,CO2e | 200.0,200.0,200.0,200.0 | 0-100% | MROEc | Vented Attic | None | None | None | None | None | Single-Family Detached | Single-Family Detached | Single-Family Detached | 1000-1499 | 0-1499 | Vented Crawlspace | None | 1 | 1 | <8 | None | Brick | No | Natural Gas | 70F | Yes | 3F | Night -2h | No Exterior Use | Uninsulated | 100% Usage | AC, SEER 13 | 100% Conditioned | Central AC | Yes | None | No | Fuel Furnace, 80% AFUE | Ducted Heating | Natural Gas Fuel Furnace | None | None | None | No | None | None | None | None | <10000 | <20000 | <20000 | 10 ACH50 | R-19 | Uninsulated | Uninsulated | Uninsulated | Unfinished, Uninsulated | None | Brick, 12-in, 3-wythe, Uninsulated | Summer = 0.7, Winter = 0.85 | MISO | 100% Incandescent | 100% Usage | 100% Usage | CR04 | None | EF 15.9 | None | None | None | None | None | None | None | None | None | Cooling Season, 7 days/wk | Left/Right at 15ft | 2 | Northwest | None | 100% | 85% | G26000100 | Not/partially in metro area | None | None | No | Hour6 | 74 | EF 17.6, 100% Usage | Metal, Dark | Stochastic | 1 | 1 | 2018 | 31 | 12 | 15 | None | MI | Owner | 1 | Medium | Occupied | 1950s | 1940-59 | Natural Gas Standard | Natural Gas | Yes | Sawyer Intl | 46.35 | -87.38 | F9 B9 L9 R9 | Single, Clear, Non-metal, Exterior Clear Storm | 0 | 0 |  | 400.042 | 1.1182 |  | 23.4457 | 0.065533 |  | 29.8932 | 0.083554 |  | 631.2751 | 1.7645 |  | 97.5927 | 0.27278 |  | 0 | 0 |  | 1182.2487 | 3.3045 |  | 0 | 0 | 0 | 0 | 0 | 160.896 | 0.44972 |  | 0 | 1535.3993 | 4.2916 |  | 21.9803 | 0.061437 |  | 1790.6642 | 5.0051 |  | 0 | 0 | 0 | 405.6104 | 1.1337 |  | 914.0887 | 2.555 |  | 0 | 0 | 0 | 0 | 0 | 0 | 0 | 0 | 45782.3903 | 127.9655 |  | 0 | 4845.6371 | 13.544 |  | 0 | 0 | 0 | 0 |  | 0 | 0 | 0 | 0 | 0 | 57820.8706 | 57820.8706 | 161.6141 |  | 7192.8433 | 7192.8433 | 0 | 50628.0273 | 0 | 1205.668 | 0 | 11542.1432 | 0 | 2043.4876 | 0 | 11542.1432 | 0 | 1877.3385 | 0 | 11542.1432 | 0 | 2513.2669 | 0 | 11542.1432 | 0 | 12747.8112 | 13585.6308 | 13419.4817 | 14055.4101
260492 | 0 | 242.131 | TRUE | 8194 | Non-CBSA East North Central | 5A | 5A | Hour20 | 4 | Cold | None | Standard Efficiency | East North Central | East North Central | Midwest | Not in a census Place | Electric, 120% Usage | EnergyStar, 120% Usage | Yes | Electric, 120% Usage | 72F | No | 0F | None | Not Applicable | G2600210 | G2600210, G26002400 | None | 318 Rated kWh, 120% Usage | 20 ft^2 | Fiberglass | None | 2 ft | None | data/cambium/LRMER_MidCase_15_2025start,data/cambium/LRMER_LowRECost_15_2025start,data/cambium/LRMER_95DecarbBy2035_15_2025start,data/cambium/LRMER_LowRECost_25_2025start | kg/MWh,kg/MWh,kg/MWh,kg/MWh | /lib/resources/data/cambium/LRMER_MidCase_15_2025start/RFCMc.csv,/lib/resources/data/cambium/LRMER_LowRECost_15_2025start/RFCMc.csv,/lib/resources/data/cambium/LRMER_95DecarbBy2035_15_2025start/RFCMc.csv,/lib/resources/data/cambium/LRMER_LowRECost_25_2025start/RFCMc.csv | lb/MBtu,lb/MBtu,lb/MBtu,lb/MBtu | 195.9,195.9,195.9,195.9 | 147.3,147.3,147.3,147.3 | 177.8,177.8,177.8,177.8 | LRMER_MidCase_15_2025start,LRMER_LowRECost_15_2025start,LRMER_95DecarbBy2035_15_2025start,LRMER_LowRECost_25_2025start | CO2e,CO2e,CO2e,CO2e | 200.0,200.0,200.0,200.0 | 400%+ | RFCMc | Vented Attic | None | None | None | None | None | Single-Family Detached | Single-Family Detached | Single-Family Detached | 4000+ | 4000+ | Heated Basement | 2 Car | 2 | 2 | <8 | None | Brick | No | Electricity | 70F | Yes | 12F | Night +3h | No Exterior Use | Uninsulated | 200% Usage | Room AC, EER 10.7 | 20% Conditioned | Room AC | No | None | Yes | Electric Baseboard, 100% Efficiency | Non-Ducted Heating | Electricity Baseboard | None | None | None | No | None | None | None | None | 160000-179999 | 140000+ | 150000+ | 4 ACH50 | R-38 | Uninsulated | Wall R-10, Exterior | R-10, Exterior | Unfinished, Uninsulated | None | Brick, 12-in, 3-wythe, R-15 | Summer = 0.7, Winter = 0.85 | None | 100% Incandescent | 100% Usage | 100% Usage | CR04 | None | None | EF 12, National Average | None | None | None | None | None | None | None | None | Cooling Season, 7 days/wk | Left/Right at 15ft | 2 | West | None | 200% | 85% | G26002400 | In metro area, not/partially in principal city | None | None | No | Hour3 | 104 | EF 15.9, 100% Usage | Wood Shingles | Stochastic | 1 | 1 | 2018 | 31 | 12 | 15 | None | MI | Owner | 1 | High | Occupied | 2000s | 2000-09 | Electric Standard | Electricity | Yes | Southwest Michigan | 42.13 | -86.42 | F9 B9 L9 R9 | Double, Clear, Metal, Air | 67.9925 | 0.028296 |  | 480.0504 | 0.19978 |  | 28.1348 | 0.011709 |  | 0 | 0 |  | 854.5952 | 0.35565 |  | 117.2284 | 0.048786 |  | 319.7405 | 0.13306 |  | 0 | 0 |  | 0 | 27398.9213 | 0 | 0 | 4583.3385 | 509.6506 | 0.2121 |  | 99.9372 | 7521.3759 | 3.1301 |  | 21.9803 | 0.0091473 |  | 7138.3321 | 2.9707 |  | 0 | 0 | 0 | 486.498 | 0.20246 |  | 480.0504 | 0.19978 |  | 0 | 0 | 0 | 0 | 0 | 0 | 0 | 0 | 0 | 0 |  | 0 | 0 | 0 |  | 0 | 0 | 0 | 0 |  | 0 | 0 | 0 | 0 | 0 | 50107.5331 | 50107.5331 | 20.8527 |  | 50107.5331 | 50107.5331 | 0 | 0 | 0 | 8807.5881 | 0 | 0 | 0 | 19961.1446 | 0 | 0 | 0 | 18654.3378 | 0 | 0 | 0 | 20950.7748 | 0 | 0 | 0 | 8807.5881 | 19961.1446 | 18654.3378 | 20950.7748
260499 | 0 | 242.131 | TRUE | 885 | Non-CBSA East North Central | 5A | 5A | Hour2 | 3 | Cold | None | None | East North Central | East North Central | Midwest | Not in a census Place | Electric, 100% Usage | Standard, 100% Usage | Yes | Gas, 100% Usage | 68F | No | 0F | None | Not Applicable | G2600810 | G2600810, G26001004 | None | None | 20 ft^2 | Fiberglass | 30% Leakage, R-8 | 2 ft | None | data/cambium/LRMER_MidCase_15_2025start,data/cambium/LRMER_LowRECost_15_2025start,data/cambium/LRMER_95DecarbBy2035_15_2025start,data/cambium/LRMER_LowRECost_25_2025start | kg/MWh,kg/MWh,kg/MWh,kg/MWh | /lib/resources/data/cambium/LRMER_MidCase_15_2025start/RFCMc.csv,/lib/resources/data/cambium/LRMER_LowRECost_15_2025start/RFCMc.csv,/lib/resources/data/cambium/LRMER_95DecarbBy2035_15_2025start/RFCMc.csv,/lib/resources/data/cambium/LRMER_LowRECost_25_2025start/RFCMc.csv | lb/MBtu,lb/MBtu,lb/MBtu,lb/MBtu | 195.9,195.9,195.9,195.9 | 147.3,147.3,147.3,147.3 | 177.8,177.8,177.8,177.8 | LRMER_MidCase_15_2025start,LRMER_LowRECost_15_2025start,LRMER_95DecarbBy2035_15_2025start,LRMER_LowRECost_25_2025start | CO2e,CO2e,CO2e,CO2e | 200.0,200.0,200.0,200.0 | 200-300% | RFCMc | Vented Attic | None | None | None | None | None | Mobile Home | Mobile Home | Mobile Home | 750-999 | 0-1499 | Ambient | None | 1 | 1 | <8 | Wood, Medium/Dark | Wood Frame | No | Natural Gas | 62F | Yes | 3F | Night -5h | No Exterior Use | Uninsulated | 100% Usage | AC, SEER 15 | 100% Conditioned | Central AC | Yes | None | No | Fuel Furnace, 80% AFUE | Ducted Heating | Natural Gas Fuel Furnace | None | None | None | No | None | None | None | None | 35000-39999 | 20000-39999 | 20000-39999 | 15 ACH50 | R-30 | Ceiling R-30 | None | None | Unfinished, Uninsulated | None | Wood Stud, R-15 | Summer = 0.7, Winter = 0.85 | MISO | 100% Incandescent | 100% Usage | 100% Usage | CR04 | None | None | EF 12, National Average | None | None | None | None | None | None | None | Typical Efficiency | Cooling Season, 7 days/wk | Left/Right at 15ft | 1 | North | None | 100% | 94% | G26001004 | In metro area, not/partially in principal city | None | None | No | Hour6 | 103 | EF 17.6, 100% Usage | Composition Shingles | Stochastic | 1 | 1 | 2018 | 31 | 12 | 15 | None | MI | Owner | 1 | Medium | Occupied | 2000s | 2000-09 | Natural Gas Standard | Natural Gas | Yes | Grand Rapids Kent C | 42.88 | -85.52 | F9 B9 L9 R9 | Double, Low-E, Non-metal, Air, M-Gain | 0 | 0 |  | 525.7695 | 2.0258 |  | 19.6358 | 0.075659 |  | 454.5532 | 1.7514 |  | 1658.4892 | 6.3903 |  | 0 | 0 |  | 319.7405 | 1.232 |  | 237.6806 | 0.91581 |  | 0 | 0 | 0 | 0 | 0 | 144.191 | 0.55558 |  | 0 | 1247.8966 | 4.8083 |  | 21.9803 | 0.084693 |  | 1606.9087 | 6.1916 |  | 0 | 0 | 0 | 23.1526 | 0.08921 |  | 434.0383 | 1.6724 |  | 253.5065 | 0 | 0 | 0 | 0 | 0 | 0 | 0 | 9353.6563 | 36.0406 |  | 0 | 3030.6479 | 11.6774 |  | 0 | 0 | 679.6318 | 2.6187 |  | 0 | 0 | 0 | 0 | 0 | 20011.4788 | 20011.4788 | 77.1064 |  | 6947.5428 | 6947.5428 | 0 | 13063.936 | 0 | 1251.8991 | 0 | 2978.336 | 0 | 2795.312 | 0 | 2978.336 | 0 | 2660.2013 | 0 | 2978.336 | 0 | 2913.813 | 0 | 2978.336 | 0 | 4230.2351 | 5773.648 | 5638.5374 | 5892.149
260590 | 0 | 242.131 | TRUE | 1220 | Non-CBSA East North Central | 5A | 5A | Hour17 | 4 | Cold | None | None | East North Central | East North Central | Midwest | In another census Place | None | None | None | Electric, 80% Usage | 70F | Yes | 5F | Night Setup +1h | Not Applicable | G2601550 | G2601550, G26001704 | None | None | 20 ft^2 | Fiberglass | 30% Leakage, Uninsulated | 2 ft | None | data/cambium/LRMER_MidCase_15_2025start,data/cambium/LRMER_LowRECost_15_2025start,data/cambium/LRMER_95DecarbBy2035_15_2025start,data/cambium/LRMER_LowRECost_25_2025start | kg/MWh,kg/MWh,kg/MWh,kg/MWh | /lib/resources/data/cambium/LRMER_MidCase_15_2025start/RFCMc.csv,/lib/resources/data/cambium/LRMER_LowRECost_15_2025start/RFCMc.csv,/lib/resources/data/cambium/LRMER_95DecarbBy2035_15_2025start/RFCMc.csv,/lib/resources/data/cambium/LRMER_LowRECost_25_2025start/RFCMc.csv | lb/MBtu,lb/MBtu,lb/MBtu,lb/MBtu | 195.9,195.9,195.9,195.9 | 147.3,147.3,147.3,147.3 | 177.8,177.8,177.8,177.8 | LRMER_MidCase_15_2025start,LRMER_LowRECost_15_2025start,LRMER_95DecarbBy2035_15_2025start,LRMER_LowRECost_25_2025start | CO2e,CO2e,CO2e,CO2e | 200.0,200.0,200.0,200.0 | 300-400% | RFCMc | Vented Attic | None | None | None | None | None | Single-Family Detached | Single-Family Detached | Single-Family Detached | 1000-1499 | 0-1499 | Unheated Basement | None | 1 | 1 | <8 | None | Brick | No | Fuel Oil | 68F | No | 0F | None | No Exterior Use | Uninsulated | 50% Usage | AC, SEER 8 | 100% Conditioned | Central AC | Yes | None | No | Fuel Furnace, 80% AFUE | Ducted Heating | Fuel Oil Fuel Furnace | None | None | None | No | None | None | None | None | 40000-44999 | 40000-59999 | 40000-59999 | 15 ACH50 | R-38 | Uninsulated | Uninsulated | Uninsulated | Unfinished, Uninsulated | None | Brick, 12-in, 3-wythe, R-7 | Summer = 0.7, Winter = 0.85 | MISO | 100% Incandescent | 100% Usage | 100% Usage | CR04 | None | None | None | None | None | None | None | None | None | None | None | Cooling Season, 7 days/wk | Left/Right at 15ft | 1 | South | None | 50% | 85% | G26001704 | Not/partially in metro area | None | None | No | Hour9 | 103 | EF 17.6, 100% Usage | Composition Shingles | Stochastic | 1 | 1 | 2018 | 31 | 12 | 15 | None | MI | Owner | 1 | Low | Occupied | 1970s | 1960-79 | Electric Standard | Electricity | Yes | Livingston Co | 42.63 | -83.98 | F15 B15 L15 R15 | Single, Clear, Metal | 0 | 0 |  | 0 | 0 |  | 0 | 0 |  | 394.1806 | 1.1018 |  | 3367.9727 | 9.4138 |  | 0 | 0 |  | 0 | 0 |  | 696.923 | 1.948 |  | 0 | 0 | 0 | 0 | 805.9454 | 160.896 | 0.44972 |  | 0 | 1535.3993 | 4.2916 |  | 21.9803 | 0.061437 |  | 769.3116 | 2.1503 |  | 0 | 0 | 0 | 271.6769 | 0.75936 |  | 434.0383 | 1.2132 |  | 0 | 0 | 27273.1938 | 0 | 0 | 0 | 0 | 0 | 0 | 0 |  | 0 | 0 | 0 |  | 0 | 0 | 0 | 0 |  | 0 | 0 | 0 | 0 | 0 | 35731.2249 | 35731.2249 | 99.8717 |  | 8458.0311 | 8458.0311 | 27273.1938 | 0 | 0 | 1502.0017 | 8269.2016 | 0 | 0 | 3348.4207 | 8269.2016 | 0 | 0 | 3235.4925 | 8269.2016 | 0 | 0 | 3454.9541 | 8269.2016 | 0 | 0 | 9771.2034 | 11617.6223 | 11504.6942 | 11724.1558
260605 | 0 | 242.131 | TRUE | 2176 | Non-CBSA East North Central | 5A | 5A | Hour3 | 4 | Cold | None | None | East North Central | East North Central | Midwest | In another census Place | Electric, 80% Usage | EnergyStar, 80% Usage | Yes | Electric, 80% Usage | 72F | No | 0F | None | Not Applicable | G2601610 | G2601610, G26002703 | None | None | 20 ft^2 | Fiberglass | 0% Leakage, Uninsulated | 2 ft | None | data/cambium/LRMER_MidCase_15_2025start,data/cambium/LRMER_LowRECost_15_2025start,data/cambium/LRMER_95DecarbBy2035_15_2025start,data/cambium/LRMER_LowRECost_25_2025start | kg/MWh,kg/MWh,kg/MWh,kg/MWh | /lib/resources/data/cambium/LRMER_MidCase_15_2025start/RFCMc.csv,/lib/resources/data/cambium/LRMER_LowRECost_15_2025start/RFCMc.csv,/lib/resources/data/cambium/LRMER_95DecarbBy2035_15_2025start/RFCMc.csv,/lib/resources/data/cambium/LRMER_LowRECost_25_2025start/RFCMc.csv | lb/MBtu,lb/MBtu,lb/MBtu,lb/MBtu | 195.9,195.9,195.9,195.9 | 147.3,147.3,147.3,147.3 | 177.8,177.8,177.8,177.8 | LRMER_MidCase_15_2025start,LRMER_LowRECost_15_2025start,LRMER_95DecarbBy2035_15_2025start,LRMER_LowRECost_25_2025start | CO2e,CO2e,CO2e,CO2e | 200.0,200.0,200.0,200.0 | 400%+ | RFCMc | Vented Attic | None | None | None | None | None | Single-Family Detached | Single-Family Detached | Single-Family Detached | 2000-2499 | 1500-2499 | Heated Basement | 2 Car | 1 | 1 | <8 | None | Brick | No | Natural Gas | 68F | Yes | 3F | Day and Night +3h | No Exterior Use | Uninsulated | 50% Usage | AC, SEER 13 | 100% Conditioned | Central AC | Yes | None | No | Fuel Furnace, 92.5% AFUE | Ducted Heating | Natural Gas Fuel Furnace | None | None | None | No | None | None | None | None | 200000+ | 140000+ | 150000+ | 10 ACH50 | R-30 | Uninsulated | Wall R-5, Exterior | R-5, Exterior | Unfinished, Uninsulated | None | Brick, 12-in, 3-wythe, R-11 | Summer = 0.7, Winter = 0.85 | MISO | 100% CFL | 100% Usage | 100% Usage | CR04 | None | None | None | None | None | None | None | None | None | None | None | Cooling Season, 7 days/wk | Left/Right at 15ft | 3 | West | None | 50% | 85% | G26002703 | In metro area, not/partially in principal city | None | None | No | Hour9 | 103 | EF 15.9, 100% Usage | Composition Shingles | Stochastic | 1 | 1 | 2018 | 31 | 12 | 15 | None | MI | Owner | 1 | Low | Occupied | 1990s | 1980-99 | Natural Gas Standard | Natural Gas | Yes | Ann Arbor Municipal | 42.22 | -83.75 | F12 B12 L12 R12 | Double, Low-E, Non-metal, Air, M-Gain | 0 | 0 |  | 419.6778 | 0.65768 |  | 24.618 | 0.038579 |  | 118.9869 | 0.18646 |  | 1422.86 | 2.2298 |  | 0 | 0 |  | 0 | 0 |  | 329.998 | 0.51714 |  | 0 | 0 | 0 | 0 | 0 | 52.1667 | 0.08175 |  | 24.911 | 753.7788 | 1.1812 |  | 21.9803 | 0.034445 |  | 1143.5633 | 1.7921 |  | 0 | 0 | 0 | 377.1825 | 0.59108 |  | 480.0504 | 0.75228 |  | 0 | 0 | 0 | 0 | 0 | 0 | 0 | 0 | 14946.6246 | 23.4228 |  | 0 | 3499.5616 | 5.4841 |  | 0 | 0 | 0 | 0 |  | 0 | 0 | 0 | 0 | 0 | 23615.6668 | 23615.6668 | 37.008 |  | 5169.4806 | 5169.4806 | 0 | 18446.1862 | 0 | 946.6972 | 0 | 4205.3537 | 0 | 2099.0704 | 0 | 4205.3537 | 0 | 1994.0256 | 0 | 4205.3537 | 0 | 2190.0964 | 0 | 4205.3537 | 0 | 5152.0509 | 6304.4241 | 6199.3794 | 6395.4501
260607 | 0 | 242.131 | TRUE | 1220 | Non-CBSA East North Central | 5A | 5A | Hour22 | 3 | Cold | None | Standard Efficiency | East North Central | East North Central | Midwest | In another census Place | Gas, 80% Usage | Standard, 80% Usage | Yes | Gas, 80% Usage | 68F | Yes | 5F | Night Setup -1h | Not Applicable | G2601210 | G2601210, G26000700 | None | None | 20 ft^2 | Fiberglass | 0% Leakage, Uninsulated | 2 ft | None | data/cambium/LRMER_MidCase_15_2025start,data/cambium/LRMER_LowRECost_15_2025start,data/cambium/LRMER_95DecarbBy2035_15_2025start,data/cambium/LRMER_LowRECost_25_2025start | kg/MWh,kg/MWh,kg/MWh,kg/MWh | /lib/resources/data/cambium/LRMER_MidCase_15_2025start/RFCMc.csv,/lib/resources/data/cambium/LRMER_LowRECost_15_2025start/RFCMc.csv,/lib/resources/data/cambium/LRMER_95DecarbBy2035_15_2025start/RFCMc.csv,/lib/resources/data/cambium/LRMER_LowRECost_25_2025start/RFCMc.csv | lb/MBtu,lb/MBtu,lb/MBtu,lb/MBtu | 195.9,195.9,195.9,195.9 | 147.3,147.3,147.3,147.3 | 177.8,177.8,177.8,177.8 | LRMER_MidCase_15_2025start,LRMER_LowRECost_15_2025start,LRMER_95DecarbBy2035_15_2025start,LRMER_LowRECost_25_2025start | CO2e,CO2e,CO2e,CO2e | 200.0,200.0,200.0,200.0 | 300-400% | RFCMc | Vented Attic | None | None | None | None | None | Single-Family Detached | Single-Family Detached | Single-Family Detached | 1000-1499 | 0-1499 | Heated Basement | None | 1 | 1 | <8 | Brick, Medium/Dark | Wood Frame | No | Natural Gas | 72F | No | 0F | None | No Exterior Use | Uninsulated | 50% Usage | AC, SEER 13 | 100% Conditioned | Central AC | Yes | None | No | Fuel Furnace, 76% AFUE | Ducted Heating | Natural Gas Fuel Furnace | None | None | None | No | None | None | None | None | 50000-59999 | 40000-59999 | 40000-59999 | 30 ACH50 | R-19 | Uninsulated | Uninsulated | Uninsulated | Unfinished, Uninsulated | None | Wood Stud, Uninsulated | Summer = 0.7, Winter = 0.85 | MISO | 100% LED | 100% Usage | 100% Usage | CR04 | None | None | None | None | None | None | None | None | None | None | None | Cooling Season, 7 days/wk | Left/Right at 15ft | 2 | North | None | 50% | 85% | G26000700 | In metro area, not/partially in principal city | None | None | No | Hour10 | 103 | EF 17.6, 100% Usage | Composition Shingles | Stochastic | 1 | 1 | 2018 | 31 | 12 | 15 | None | MI | Owner | 1 | Low | Occupied | 1950s | 1940-59 | Natural Gas Standard | Natural Gas | Yes | Muskegon | 43.17 | -86.24 | F12 B12 L12 R12 | Double, Low-E, Non-metal, Air, M-Gain | 54.5112 | 0.15236 |  | 54.5112 | 0.15236 |  | 22.8595 | 0.063894 |  | 156.5 | 0.43743 |  | 1933.976 | 5.4056 |  | 0 | 0 |  | 0 | 0 |  | 915.554 | 2.559 |  | 0 | 0 | 0 | 0 | 0 | 26.9625 | 0.075363 |  | 0 | 375.131 | 1.0485 |  | 21.9803 | 0.061437 |  | 895.3321 | 2.5025 |  | 0 | 0 | 0 | 22.2734 | 0.062256 |  | 434.0383 | 1.2132 |  | 0 | 0 | 0 | 0 | 724.7648 | 0 | 0 | 0 | 38114.1857 | 106.5323 |  | 0 | 2984.0496 | 8.3407 |  | 0 | 0 | 650.9108 | 1.8193 |  | 0 | 0 | 0 | 0 | 0 | 47386.9544 | 47386.9544 | 132.4504 |  | 4913.3365 | 4913.3365 | 0 | 42473.6179 | 0 | 896.4745 | 0 | 9683.1175 | 0 | 1988.788 | 0 | 9683.1175 | 0 | 1896.7854 | 0 | 9683.1175 | 0 | 2059.9712 | 0 | 9683.1175 | 0 | 10579.5921 | 11671.9055 | 11579.9029 | 11743.0887
260608 | 0 | 242.131 | TRUE | 2176 | CBSA Detroit-Warren-Dearborn, MI | 5A | 5A | Hour8 | 4 | Cold | None | Standard Efficiency | East North Central | East North Central | Midwest | In another census Place | Gas, 100% Usage | EnergyStar, 100% Usage | Yes | Electric, 100% Usage | 72F | No | 0F | None | Not Applicable | G2600870 | G2600870, G26001701 | None | 290 Rated kWh, 100% Usage | 20 ft^2 | Fiberglass | 0% Leakage, Uninsulated | 2 ft | None | data/cambium/LRMER_MidCase_15_2025start,data/cambium/LRMER_LowRECost_15_2025start,data/cambium/LRMER_95DecarbBy2035_15_2025start,data/cambium/LRMER_LowRECost_25_2025start | kg/MWh,kg/MWh,kg/MWh,kg/MWh | /lib/resources/data/cambium/LRMER_MidCase_15_2025start/RFCMc.csv,/lib/resources/data/cambium/LRMER_LowRECost_15_2025start/RFCMc.csv,/lib/resources/data/cambium/LRMER_95DecarbBy2035_15_2025start/RFCMc.csv,/lib/resources/data/cambium/LRMER_LowRECost_25_2025start/RFCMc.csv | lb/MBtu,lb/MBtu,lb/MBtu,lb/MBtu | 195.9,195.9,195.9,195.9 | 147.3,147.3,147.3,147.3 | 177.8,177.8,177.8,177.8 | LRMER_MidCase_15_2025start,LRMER_LowRECost_15_2025start,LRMER_95DecarbBy2035_15_2025start,LRMER_LowRECost_25_2025start | CO2e,CO2e,CO2e,CO2e | 200.0,200.0,200.0,200.0 | 100-150% | RFCMc | Vented Attic | None | None | None | None | None | Single-Family Detached | Single-Family Detached | Single-Family Detached | 2000-2499 | 1500-2499 | Heated Basement | 2 Car | 1 | 1 | <8 | Vinyl, Light | Brick | No | Natural Gas | 60F | No | 0F | None | No Exterior Use | Uninsulated | 100% Usage | AC, SEER 13 | 100% Conditioned | Central AC | Yes | None | No | Fuel Furnace, 76% AFUE | Ducted Heating | Natural Gas Fuel Furnace | None | None | None | No | None | None | None | None | 40000-44999 | 40000-59999 | 40000-59999 | 3 ACH50 | R-49 | Uninsulated | Wall R-5, Exterior | R-5, Exterior | Unfinished, Uninsulated | None | Brick, 12-in, 3-wythe, R-11 | Summer = 0.7, Winter = 0.85 | MISO | 100% Incandescent | 100% Usage | 100% Usage | CR04 | None | None | EF 12, National Average | None | None | None | None | None | None | None | None | Cooling Season, 7 days/wk | Left/Right at 15ft | 6 | South | None | 100% | 85% | G26001701 | In metro area, not/partially in principal city | None | None | No | Hour17 | 103 | EF 19.9, 100% Usage | Composition Shingles | Stochastic | 1 | 1 | 2018 | 31 | 12 | 15 | None | MI | Owner | 1 | Medium | Occupied | 2000s | 2000-09 | Natural Gas Standard | Natural Gas | Yes | Oakland Co Intl | 42.67 | -83.42 | F9 B9 L9 R9 | Double, Clear, Non-metal, Air, Exterior Clear Storm | 67.9925 | 0.10655 |  | 80.0084 | 0.12538 |  | 52.4597 | 0.082209 |  | 454.5532 | 0.71233 |  | 1710.3628 | 2.6803 |  | 229.7677 | 0.36007 |  | 319.7405 | 0.50106 |  | 85.5768 | 0.13411 |  | 0 | 0 | 0 | 0 | 0 | 208.6666 | 0.327 |  | 99.9372 | 2355.9983 | 3.6921 |  | 21.9803 | 0.034445 |  | 3044.1292 | 4.7704 |  | 0 | 0 | 0 | 669.0813 | 1.0485 |  | 400.042 | 0.6269 |  | 0 | 0 | 0 | 0 | 1063.848 | 0 | 0 | 0 | 3523.8865 | 5.5223 |  | 0 | 9309.4025 | 14.5887 |  | 0 | 0 | 0 | 0 |  | 0 | 0 | 0 | 0 | 0 | 23697.7267 | 23697.7267 | 37.1366 |  | 9800.5897 | 9800.5897 | 0 | 13897.1371 | 0 | 1772.2634 | 0 | 3168.2506 | 0 | 3964.1066 | 0 | 3168.2506 | 0 | 3756.1875 | 0 | 3168.2506 | 0 | 4132.6833 | 0 | 3168.2506 | 0 | 4940.514 | 7132.3572 | 6924.4382 | 7300.9339
260636 | 0 | 242.131 | TRUE | 885 | Non-CBSA East North Central | 5A | 5A | Hour20 | 2 | Cold | None | Standard Efficiency | East North Central | East North Central | Midwest | Not in a census Place | Electric, 100% Usage | EnergyStar, 100% Usage | Yes | Gas, 100% Usage | 67F | No | 0F | None | Not Applicable | G2600370 | G2600370, G26001900 | None | 290 Rated kWh, 100% Usage | 20 ft^2 | Fiberglass | None | 2 ft | None | data/cambium/LRMER_MidCase_15_2025start,data/cambium/LRMER_LowRECost_15_2025start,data/cambium/LRMER_95DecarbBy2035_15_2025start,data/cambium/LRMER_LowRECost_25_2025start | kg/MWh,kg/MWh,kg/MWh,kg/MWh | /lib/resources/data/cambium/LRMER_MidCase_15_2025start/RFCMc.csv,/lib/resources/data/cambium/LRMER_LowRECost_15_2025start/RFCMc.csv,/lib/resources/data/cambium/LRMER_95DecarbBy2035_15_2025start/RFCMc.csv,/lib/resources/data/cambium/LRMER_LowRECost_25_2025start/RFCMc.csv | lb/MBtu,lb/MBtu,lb/MBtu,lb/MBtu | 195.9,195.9,195.9,195.9 | 147.3,147.3,147.3,147.3 | 177.8,177.8,177.8,177.8 | LRMER_MidCase_15_2025start,LRMER_LowRECost_15_2025start,LRMER_95DecarbBy2035_15_2025start,LRMER_LowRECost_25_2025start | CO2e,CO2e,CO2e,CO2e | 200.0,200.0,200.0,200.0 | 100-150% | RFCMc | Vented Attic | None | None | None | None | None | Single-Family Detached | Single-Family Detached | Single-Family Detached | 750-999 | 0-1499 | Heated Basement | None | 1 | 1 | <8 | None | Brick | No | Natural Gas | 70F | Yes | 3F | Day and Night +3h | No Exterior Use | Uninsulated | 100% Usage | Room AC, EER 12.0 | 20% Conditioned | Room AC | No | None | No | Fuel Boiler, 80% AFUE | Non-Ducted Heating | Natural Gas Fuel Boiler | None | None | None | No | None | None | None | None | 15000-19999 | <20000 | <20000 | 15 ACH50 | R-19 | Uninsulated | Uninsulated | Uninsulated | Unfinished, Uninsulated | None | Brick, 12-in, 3-wythe, R-7 | Summer = 0.7, Winter = 0.85 | MISO | 100% Incandescent | 100% Usage | 100% Usage | CR04 | None | None | None | None | None | None | None | None | None | None | None | Cooling Season, 7 days/wk | Left/Right at 15ft | 1 | South | None | 100% | 85% | G26001900 | In metro area, not/partially in principal city | None | None | No | Hour5 | 103 | EF 15.9, 100% Usage | Composition Shingles | Stochastic | 1 | 1 | 2018 | 31 | 12 | 15 | None | MI | Owner | 1 | Medium | Occupied | 1970s | 1960-79 | Electric Standard | Electricity | Yes | Lansing Capital Cit | 42.78 | -84.58 | F12 B12 L12 R12 | Single, Clear, Non-metal | 67.9925 | 0.26198 |  | 275.7799 | 1.0626 |  | 16.1189 | 0.062108 |  | 0 | 0 |  | 333.2218 | 1.2839 |  | 56.5627 | 0.21794 |  | 0 | 0 |  | 131.2958 | 0.5059 |  | 0 | 0 | 0 | 0 | 1406.4481 | 144.191 | 0.55558 |  | 0 | 1247.8966 | 4.8083 |  | 16.412 | 0.063237 |  | 1453.0464 | 5.5987 |  | 0 | 0 | 0 | 23.1526 | 0.08921 |  | 480.0504 | 1.8497 |  | 0 | 0 | 0 | 0 | 0 | 0 | 0 | 0 | 17079.5958 | 65.8095 |  | 0 | 0 | 0 |  | 0 | 0 | 679.6318 | 2.6187 |  | 0 | 0 | 0 | 0 | 0 | 23411.3963 | 23411.3963 | 90.2066 |  | 5652.1687 | 5652.1687 | 0 | 17759.2276 | 0 | 1003.7936 | 0 | 4048.7591 | 0 | 2268.7611 | 0 | 4048.7591 | 0 | 2138.0398 | 0 | 4048.7591 | 0 | 2373.6217 | 0 | 4048.7591 | 0 | 5052.5527 | 6317.5202 | 6186.799 | 6422.3808
260797 | 0 | 242.131 | TRUE | 3301 | Non-CBSA East North Central | 7A | 7A | Hour1 | 5 | Very Cold | None | None | East North Central | East North Central | Midwest | In another census Place | Propane, 120% Usage | EnergyStar, 120% Usage | Yes | Propane, 120% Usage | 75F | No | 0F | None | Not Applicable | G2600530 | G2600530, G26000100 | None | None | 20 ft^2 | Fiberglass | 0% Leakage, Uninsulated | 2 ft | None | data/cambium/LRMER_MidCase_15_2025start,data/cambium/LRMER_LowRECost_15_2025start,data/cambium/LRMER_95DecarbBy2035_15_2025start,data/cambium/LRMER_LowRECost_25_2025start | kg/MWh,kg/MWh,kg/MWh,kg/MWh | /lib/resources/data/cambium/LRMER_MidCase_15_2025start/MROEc.csv,/lib/resources/data/cambium/LRMER_LowRECost_15_2025start/MROEc.csv,/lib/resources/data/cambium/LRMER_95DecarbBy2035_15_2025start/MROEc.csv,/lib/resources/data/cambium/LRMER_LowRECost_25_2025start/MROEc.csv | lb/MBtu,lb/MBtu,lb/MBtu,lb/MBtu | 195.9,195.9,195.9,195.9 | 147.3,147.3,147.3,147.3 | 177.8,177.8,177.8,177.8 | LRMER_MidCase_15_2025start,LRMER_LowRECost_15_2025start,LRMER_95DecarbBy2035_15_2025start,LRMER_LowRECost_25_2025start | CO2e,CO2e,CO2e,CO2e | 200.0,200.0,200.0,200.0 | 200-300% | MROEc | Vented Attic | None | None | None | None | None | Single-Family Detached | Single-Family Detached | Single-Family Detached | 3000-3999 | 2500-3999 | Heated Basement | 2 Car | 2 | 2 | <8 | Brick, Medium/Dark | Wood Frame | No | Propane | 55F | Yes | 12F | Night +4h | No Exterior Use | Uninsulated | 200% Usage | None | None | None | Yes | None | No | Fuel Furnace, 76% AFUE | Ducted Heating | Propane Fuel Furnace | None | None | None | No | None | None | None | None | 70000-79999 | 60000-79999 | 60000-99999 | 6 ACH50 | R-30 | Uninsulated | Wall R-10, Exterior | R-10, Exterior | Unfinished, Uninsulated | None | Wood Stud, R-19 | Summer = 0.7, Winter = 0.85 | MISO | 100% Incandescent | 100% Usage | 100% Usage | CR04 | None | None | None | None | None | None | None | None | None | None | None | Cooling Season, 7 days/wk | Left/Right at 15ft | 6 | Southeast | None | 200% | 85% | G26000100 | Not/partially in metro area | None | None | No | Hour14 | 74 | EF 17.6, 100% Usage | Composition Shingles | Stochastic | 1 | 1 | 2018 | 31 | 12 | 15 | None | MI | Owner | 1 | High | Vacant | 2010s | 2010s | Electric Standard | Electricity | Yes | Gocebic Iron Co | 46.53 | -90.12 | F12 B12 L12 R12 | Double, Low-E, Non-metal, Air, M-Gain | 0 | 0 |  | 0 | 0 |  | 0 | 0 |  | 0 | 0 |  | 0 | 0 |  | 0 | 0 |  | 0 | 0 |  | 544.233 | 0.5622 |  | 0 | 0 | 0 | 0 | 366.6319 | 0 | 0 |  | 0 | 0 | 0 |  | 27.2556 | 0.028156 |  | 0 | 0 |  | 0 | 0 | 0 | 0 | 0 |  | 434.0383 | 0.44837 |  | 0 | 0 | 0 | 0 | 0 | 0 | 0 | 0 | 0 | 0 |  | 0 | 0 | 0 |  | 0 | 0 | 0 | 0 |  | 0 | 0 | 22179.9116 | 0 | 0 | 23552.0704 | 23552.0704 | 24.3298 |  | 1372.1587 | 1372.1587 | 0 | 0 | 22179.9116 | 238.4789 | 0 | 0 | 6103.5793 | 405.9058 | 0 | 0 | 6103.5793 | 368.0984 | 0 | 0 | 6103.5793 | 495.8994 | 0 | 0 | 6103.5793 | 6342.0582 | 6509.4851 | 6471.6777 | 6599.4787
260812 | 0 | 242.131 | TRUE | 885 | Non-CBSA East North Central | 6A | 6A | Hour21 | 3 | Cold | None | Standard Efficiency | East North Central | East North Central | Midwest | Not in a census Place | Propane, 100% Usage | Standard, 100% Usage | Yes | Electric, 100% Usage | 75F | No | 0F | None | Not Applicable | G2601430 | G2601430, G26001300 | None | 290 Rated kWh, 100% Usage | 20 ft^2 | Fiberglass | None | 2 ft | None | data/cambium/LRMER_MidCase_15_2025start,data/cambium/LRMER_LowRECost_15_2025start,data/cambium/LRMER_95DecarbBy2035_15_2025start,data/cambium/LRMER_LowRECost_25_2025start | kg/MWh,kg/MWh,kg/MWh,kg/MWh | /lib/resources/data/cambium/LRMER_MidCase_15_2025start/RFCMc.csv,/lib/resources/data/cambium/LRMER_LowRECost_15_2025start/RFCMc.csv,/lib/resources/data/cambium/LRMER_95DecarbBy2035_15_2025start/RFCMc.csv,/lib/resources/data/cambium/LRMER_LowRECost_25_2025start/RFCMc.csv | lb/MBtu,lb/MBtu,lb/MBtu,lb/MBtu | 195.9,195.9,195.9,195.9 | 147.3,147.3,147.3,147.3 | 177.8,177.8,177.8,177.8 | LRMER_MidCase_15_2025start,LRMER_LowRECost_15_2025start,LRMER_95DecarbBy2035_15_2025start,LRMER_LowRECost_25_2025start | CO2e,CO2e,CO2e,CO2e | 200.0,200.0,200.0,200.0 | 100-150% | RFCMc | Vented Attic | None | None | None | None | None | Single-Family Detached | Single-Family Detached | Single-Family Detached | 750-999 | 0-1499 | Vented Crawlspace | None | 1 | 1 | <8 | None | Brick | No | Other Fuel | 72F | No | 0F | None | No Exterior Use | Uninsulated | 100% Usage | None | None | None | No | None | No | Other | Non-Ducted Heating | None | None | None | None | No | None | None | None | None | 15000-19999 | <20000 | <20000 | 20 ACH50 | R-19 | Uninsulated | Uninsulated | Uninsulated | Unfinished, Uninsulated | None | Brick, 12-in, 3-wythe, R-7 | Summer = 0.7, Winter = 0.85 | MISO | 100% Incandescent | 100% Usage | 100% Usage | CR04 | None | None | EF 12, National Average | None | None | None | None | None | None | None | None | Cooling Season, 7 days/wk | Left/Right at 15ft | 1 | North | None | 100% | 85% | G26001300 | Not/partially in metro area | None | None | No | Hour20 | 103 | EF 17.6, 100% Usage | Wood Shingles | Stochastic | 1 | 1 | 2018 | 31 | 12 | 15 | None | MI | Owner | 1 | Medium | Occupied | 1970s | 1960-79 | Electric Standard | Electricity | Yes | Houghton Lake Rosco | 44.37 | -84.69 | F12 B12 L12 R12 | Double, Low-E, Non-metal, Air, M-Gain | 40.7369 | 0.15696 |  | 46.8914 | 0.18068 |  | 19.6358 | 0.075659 |  | 0 | 0 |  | 0 | 0 |  | 56.5627 | 0.21794 |  | 319.7405 | 1.232 |  | 0 | 0 |  | 0 | 0 | 0 | 0 | 1678.418 | 144.191 | 0.55558 |  | 0 | 1247.8966 | 4.8083 |  | 21.9803 | 0.084693 |  | 1453.0464 | 5.5987 |  | 0 | 0 | 0 | 339.6694 | 1.3088 |  | 434.0383 | 1.6724 |  | 0 | 0 | 0 | 0 | 0 | 0 | 0 | 0 | 0 | 0 |  | 0 | 0 | 0 |  | 0 | 0 | 0 | 0 |  | 624.2414 | 0 | 0 | 0 | 0 | 6427.0486 | 6427.0486 | 24.7641 |  | 5802.8072 | 5802.8072 | 0 | 0 | 624.2414 | 1026.9857 | 0 | 0 | 171.7786 | 2327.3834 | 0 | 0 | 171.7786 | 2188.6004 | 0 | 0 | 171.7786 | 2437.2285 | 0 | 0 | 171.7786 | 1198.7643 | 2499.162 | 2360.379 | 2609.0071
260861 | 0 | 242.131 | TRUE | 8194 | Non-CBSA East North Central | 6A | 6A | Hour3 | 5 | Cold | None | Standard Efficiency | East North Central | East North Central | Midwest | Not in a census Place | Electric, 80% Usage | Standard, 80% Usage | Yes | Electric, 80% Usage | 65F | No | 0F | None | Not Applicable | G2600550 | G2600550, G26000500 | None | None | 20 ft^2 | Fiberglass | 20% Leakage, R-6 | 2 ft | None | data/cambium/LRMER_MidCase_15_2025start,data/cambium/LRMER_LowRECost_15_2025start,data/cambium/LRMER_95DecarbBy2035_15_2025start,data/cambium/LRMER_LowRECost_25_2025start | kg/MWh,kg/MWh,kg/MWh,kg/MWh | /lib/resources/data/cambium/LRMER_MidCase_15_2025start/RFCMc.csv,/lib/resources/data/cambium/LRMER_LowRECost_15_2025start/RFCMc.csv,/lib/resources/data/cambium/LRMER_95DecarbBy2035_15_2025start/RFCMc.csv,/lib/resources/data/cambium/LRMER_LowRECost_25_2025start/RFCMc.csv | lb/MBtu,lb/MBtu,lb/MBtu,lb/MBtu | 195.9,195.9,195.9,195.9 | 147.3,147.3,147.3,147.3 | 177.8,177.8,177.8,177.8 | LRMER_MidCase_15_2025start,LRMER_LowRECost_15_2025start,LRMER_95DecarbBy2035_15_2025start,LRMER_LowRECost_25_2025start | CO2e,CO2e,CO2e,CO2e | 200.0,200.0,200.0,200.0 | 400%+ | RFCMc | Vented Attic | None | None | None | None | None | Single-Family Detached | Single-Family Detached | Single-Family Detached | 4000+ | 4000+ | Unheated Basement | 3 Car | 1 | 1 | <8 | Vinyl, Light | Brick | No | Propane | 67F | No | 0F | None | No Exterior Use | Uninsulated | 50% Usage | AC, SEER 15 | 60% Conditioned | Central AC | Yes | None | No | Fuel Furnace, 92.5% AFUE | Ducted Heating | Propane Fuel Furnace | None | None | None | No | None | None | None | None | 140000-159999 | 140000+ | 150000+ | 4 ACH50 | R-38 | Ceiling R-19 | Uninsulated | Uninsulated | Unfinished, Uninsulated | None | Brick, 12-in, 3-wythe, R-15 | Summer = 0.7, Winter = 0.85 | MISO | 100% Incandescent | 100% Usage | 100% Usage | CR04 | None | None | EF 12, National Average | None | None | None | Electric | None | None | None | None | Cooling Season, 7 days/wk | Left/Right at 15ft | 5 | East | None | 50% | 85% | G26000500 | Not/partially in metro area | None | None | No | Hour12 | 103 | EF 17.6, 100% Usage | Asphalt Shingles, Medium | Stochastic | 1 | 1 | 2018 | 31 | 12 | 15 | None | MI | Owner | 1 | Low | Occupied | 2000s | 2000-09 | Electric Standard | Electricity | Yes | Cherry Capital | 44.74 | -85.58 | F9 B9 L9 R9 | Double, Low-E, Non-metal, Air, M-Gain | 54.5112 | 0.022685 |  | 1179.318 | 0.49078 |  | 44.2537 | 0.018417 |  | 134.2266 | 0.055859 |  | 2535.0648 | 1.055 |  | 0 | 0 |  | 319.7405 | 0.13306 |  | 832.908 | 0.34662 |  | 0 | 0 | 2193.3439 | 2166.6744 | 3148.7556 | 509.6506 | 0.2121 |  | 99.9372 | 7521.669 | 3.1302 |  | 27.2556 | 0.011343 |  | 2163.1576 | 0.90022 |  | 0 | 0 | 0 | 482.6881 | 0.20087 |  | 434.0383 | 0.18063 |  | 0 | 0 | 0 | 0 | 0 | 0 | 0 | 0 | 0 | 0 |  | 0 | 0 | 0 |  | 0 | 0 | 0 | 0 |  | 0 | 0 | 37984.9414 | 0 | 0 | 61832.1343 | 61832.1343 | 25.7319 |  | 23847.193 | 23847.193 | 0 | 0 | 37984.9414 | 4255.6626 | 0 | 0 | 10452.8461 | 9574.7852 | 0 | 0 | 10452.8461 | 9051.8267 | 0 | 0 | 10452.8461 | 10002.4257 | 0 | 0 | 10452.8461 | 14708.5087 | 20027.6313 | 19504.6729 | 20455.2718
260864 | 0 | 242.131 | TRUE | 1220 | Non-CBSA East North Central | 6A | 6A | Hour0 | 3 | Cold | None | Standard Efficiency, No usage | East North Central | East North Central | Midwest | Not in a census Place | None | Standard, 120% Usage | Yes | Electric, 120% Usage | 65F | No | 0F | None | Not Applicable | G2601010 | G2601010, G26000500 | None | None | 20 ft^2 | Fiberglass | None | 2 ft | None | data/cambium/LRMER_MidCase_15_2025start,data/cambium/LRMER_LowRECost_15_2025start,data/cambium/LRMER_95DecarbBy2035_15_2025start,data/cambium/LRMER_LowRECost_25_2025start | kg/MWh,kg/MWh,kg/MWh,kg/MWh | /lib/resources/data/cambium/LRMER_MidCase_15_2025start/RFCMc.csv,/lib/resources/data/cambium/LRMER_LowRECost_15_2025start/RFCMc.csv,/lib/resources/data/cambium/LRMER_95DecarbBy2035_15_2025start/RFCMc.csv,/lib/resources/data/cambium/LRMER_LowRECost_25_2025start/RFCMc.csv | lb/MBtu,lb/MBtu,lb/MBtu,lb/MBtu | 195.9,195.9,195.9,195.9 | 147.3,147.3,147.3,147.3 | 177.8,177.8,177.8,177.8 | LRMER_MidCase_15_2025start,LRMER_LowRECost_15_2025start,LRMER_95DecarbBy2035_15_2025start,LRMER_LowRECost_25_2025start | CO2e,CO2e,CO2e,CO2e | 200.0,200.0,200.0,200.0 | 200-300% | RFCMc | Vented Attic | None | None | None | None | None | Mobile Home | Mobile Home | Mobile Home | 1000-1499 | 0-1499 | Ambient | None | 1 | 1 | <8 | Wood, Medium/Dark | Wood Frame | No | Natural Gas | 55F | No | 0F | None | No Exterior Use | Uninsulated | 200% Usage | None | None | None | No | None | No | Fuel Boiler, 80% AFUE | Non-Ducted Heating | Natural Gas Fuel Boiler | None | None | None | No | None | None | None | None | 30000-34999 | 20000-39999 | 20000-39999 | 15 ACH50 | R-30 | Ceiling R-19 | None | None | Unfinished, Uninsulated | None | Wood Stud, R-11 | Summer = 0.7, Winter = 0.85 | MISO | 100% Incandescent | 100% Usage | 100% Usage | CR04 | None | None | EF 12, National Average | None | None | None | None | None | None | None | None | Cooling Season, 7 days/wk | Left/Right at 15ft | 1 | Southeast | None | 200% | 94% | G26000500 | Not/partially in metro area | None | None | No | Hour8 | 103 | EF 15.9, 100% Usage | Metal, Dark | Stochastic | 1 | 1 | 2018 | 31 | 12 | 15 | None | MI | Owner | 1 | High | Vacant | 1990s | 1980-99 | Natural Gas Standard | Natural Gas | Yes | Manistee Co Blacker | 44.27 | -86.23 | F6 B6 L6 R6 | Double, Clear, Metal, Air | 0 | 0 |  | 0 | 0 |  | 0 | 0 |  | 0 | 0 |  | 0 | 0 |  | 0 | 0 |  | 319.7405 | 0.8937 |  | 81.1807 | 0.22691 |  | 0 | 0 | 0 | 0 | 0 | 0 | 0 |  | 0 | 0 | 0 |  | 21.9803 | 0.061437 |  | 0 | 0 |  | 0 | 0 | 0 | 0 | 0 |  | 480.0504 | 1.3418 |  | 0 | 0 | 0 | 0 | 0 | 0 | 0 | 0 | 10618.551 | 29.6797 |  | 0 | 1609.8394 | 4.4996 |  | 0 | 0 | 0 | 0 |  | 0 | 0 | 0 | 0 | 0 | 13131.0493 | 13131.0493 | 36.7024 |  | 902.6589 | 902.6589 | 0 | 12228.3904 | 0 | 162.45 | 0 | 2787.791 | 0 | 368.7742 | 0 | 2787.791 | 0 | 344.8876 | 0 | 2787.791 | 0 | 383.1182 | 0 | 2787.791 | 0 | 2950.241 | 3156.5652 | 3132.6786 | 3170.9091
260884 | 0 | 242.131 | TRUE | 853 | CBSA Detroit-Warren-Dearborn, MI | 5A | 5A | Hour3 | 1 | Cold | None | Standard Efficiency, No usage | East North Central | East North Central | Midwest | MI, Detroit | None | None | None | Electric, 120% Usage | 68F | No | 0F | None | Double-Loaded Interior | G2601630 | G2601630, G26003212 | None | 290 Rated kWh, 120% Usage | 20 ft^2 | Fiberglass | None | 2 ft | None | data/cambium/LRMER_MidCase_15_2025start,data/cambium/LRMER_LowRECost_15_2025start,data/cambium/LRMER_95DecarbBy2035_15_2025start,data/cambium/LRMER_LowRECost_25_2025start | kg/MWh,kg/MWh,kg/MWh,kg/MWh | /lib/resources/data/cambium/LRMER_MidCase_15_2025start/RFCMc.csv,/lib/resources/data/cambium/LRMER_LowRECost_15_2025start/RFCMc.csv,/lib/resources/data/cambium/LRMER_95DecarbBy2035_15_2025start/RFCMc.csv,/lib/resources/data/cambium/LRMER_LowRECost_25_2025start/RFCMc.csv | lb/MBtu,lb/MBtu,lb/MBtu,lb/MBtu | 195.9,195.9,195.9,195.9 | 147.3,147.3,147.3,147.3 | 177.8,177.8,177.8,177.8 | LRMER_MidCase_15_2025start,LRMER_LowRECost_15_2025start,LRMER_95DecarbBy2035_15_2025start,LRMER_LowRECost_25_2025start | CO2e,CO2e,CO2e,CO2e | 200.0,200.0,200.0,200.0 | 0-100% | RFCMc | None | Not Applicable | None | Top | 2 | None | 2 Unit | Multifamily with 2-4 Units | Multi-Family with 2 - 4 Units | 750-999 | 0-1499 | Unheated Basement | None | 2 | 2 | <8 | None | Brick | No | Natural Gas | 55F | No | 0F | None | No Exterior Use | Uninsulated | 200% Usage | Room AC, EER 10.7 | 40% Conditioned | Room AC | No | None | No | Fuel Boiler, 76% AFUE | Non-Ducted Heating | Natural Gas Fuel Boiler | None | None | None | No | None | None | None | None | <10000 | <20000 | <20000 | 50 ACH50 | None | Uninsulated | Uninsulated | Uninsulated | Finished, R-30 | None | Brick, 12-in, 3-wythe, Uninsulated | Summer = 0.7, Winter = 0.85 | MISO | 100% Incandescent | 100% Usage | 100% Usage | CR04 | None | None | None | None | None | None | None | None | None | None | None | Cooling Season, 7 days/wk | 4 | 1 | East | None | 200% | 96% | G26003212 | In metro area, principal city | None | None | None | Hour13 | 103 | EF 10.5, 100% Usage | Composition Shingles | Stochastic | 1 | 1 | 2018 | 31 | 12 | 15 | None | MI | Renter | 1 | High | Vacant | <1940 | <1940 | Natural Gas Standard | Natural Gas | No | Detroit Metropolita | 42.22 | -83.35 | F18 B18 L18 R18 | Single, Clear, Non-metal, Exterior Clear Storm | 0 | 0 |  | 0 | 0 |  | 0 | 0 |  | 0 | 0 |  | 797.4464 | 3.1879 |  | 0 | 0 |  | 0 | 0 |  | 65.0618 | 0.26009 |  | 0 | 0 | 0 | 0 | 0 | 0 | 0 |  | 0 | 0 | 0 |  | 16.412 | 0.065609 |  | 0 | 0 |  | 0 | 0 | 0 | 0 | 0 |  | 727.1093 | 2.9067 |  | 0 | 0 | 0 | 0 | 0 | 0 | 0 | 0 | 14840.2398 | 59.3262 |  | 0 | 1692.7785 | 6.7671 |  | 0 | 0 | 0 | 0 |  | 0 | 0 | 0 | 0 | 0 | 18139.0477 | 18139.0477 | 72.5137 |  | 1606.0295 | 1606.0295 | 0 | 16533.0183 | 0 | 294.9639 | 0 | 3769.1857 | 0 | 650.7554 | 0 | 3769.1857 | 0 | 626.6855 | 0 | 3769.1857 | 0 | 669.9546 | 0 | 3769.1857 | 0 | 4064.1495 | 4419.941 | 4395.8712 | 4439.1402
260886 | 0 | 242.131 | TRUE | 1220 | Non-CBSA East North Central | 5A | 5A | Hour2 | 3 | Cold | None | Standard Efficiency | East North Central | East North Central | Midwest | MI, Lansing | Gas, 100% Usage | Standard, 100% Usage | Yes | Gas, 100% Usage | 75F | No | 0F | None | Not Applicable | G2600650 | G2600650, G26001802 | None | 318 Rated kWh, 100% Usage | 20 ft^2 | Fiberglass | 10% Leakage, R-4 | 2 ft | None | data/cambium/LRMER_MidCase_15_2025start,data/cambium/LRMER_LowRECost_15_2025start,data/cambium/LRMER_95DecarbBy2035_15_2025start,data/cambium/LRMER_LowRECost_25_2025start | kg/MWh,kg/MWh,kg/MWh,kg/MWh | /lib/resources/data/cambium/LRMER_MidCase_15_2025start/RFCMc.csv,/lib/resources/data/cambium/LRMER_LowRECost_15_2025start/RFCMc.csv,/lib/resources/data/cambium/LRMER_95DecarbBy2035_15_2025start/RFCMc.csv,/lib/resources/data/cambium/LRMER_LowRECost_25_2025start/RFCMc.csv | lb/MBtu,lb/MBtu,lb/MBtu,lb/MBtu | 195.9,195.9,195.9,195.9 | 147.3,147.3,147.3,147.3 | 177.8,177.8,177.8,177.8 | LRMER_MidCase_15_2025start,LRMER_LowRECost_15_2025start,LRMER_95DecarbBy2035_15_2025start,LRMER_LowRECost_25_2025start | CO2e,CO2e,CO2e,CO2e | 200.0,200.0,200.0,200.0 | 300-400% | RFCMc | Vented Attic | None | None | None | None | None | Single-Family Detached | Single-Family Detached | Single-Family Detached | 1000-1499 | 0-1499 | Slab | None | 1 | 1 | <8 | None | Brick | No | Natural Gas | 68F | No | 0F | None | No Exterior Use | Uninsulated | 100% Usage | AC, SEER 10 | 100% Conditioned | Central AC | Yes | None | No | Fuel Wall/Floor Furnace, 68% AFUE | Non-Ducted Heating | Natural Gas Fuel Wall/Floor Furnace | None | None | None | No | None | None | None | None | 70000-79999 | 60000-79999 | 60000-99999 | 20 ACH50 | R-13 | None | None | None | Unfinished, Uninsulated | Uninsulated | Brick, 12-in, 3-wythe, Uninsulated | Summer = 0.7, Winter = 0.85 | MISO | 100% CFL | 100% Usage | 100% Usage | CR04 | None | None | None | None | None | Gas Lighting | None | None | None | None | None | Cooling Season, 7 days/wk | Left/Right at 15ft | 3 | Northeast | None | 100% | 85% | G26001802 | In metro area, not/partially in principal city | None | None | No | Hour18 | 103 | EF 17.6, 100% Usage | Composition Shingles | Stochastic | 1 | 1 | 2018 | 31 | 12 | 15 | None | MI | Owner | 1 | Medium | Occupied | 1960s | 1960-79 | Natural Gas Premium | Natural Gas | Yes | Mason Jewett Fld | 42.57 | -84.42 | F15 B15 L15 R15 | Double, Low-E, Non-metal, Air, M-Gain | 67.9925 | 0.19004 |  | 89.3867 | 0.24984 |  | 37.5131 | 0.10485 |  | 543.0607 | 1.5179 |  | 2281.8514 | 6.378 |  | 134.8127 | 0.37681 |  | 0 | 0 |  | 0 | 0 |  | 0 | 0 | 0 | 0 | 0 | 40.1507 | 0.11222 |  | 0 | 491.1871 | 1.3729 |  | 21.9803 | 0.061437 |  | 2043.2915 | 5.7112 |  | 0 | 0 | 0 | 32.2378 | 0.090107 |  | 434.0383 | 1.2132 |  | 0 | 0 | 0 | 0 | 1187.2309 | 0 | 0 | 0 | 25980.4573 | 72.6175 |  | 0 | 5115.5555 | 14.2984 |  | 515.2189 | 0 | 947.2057 | 2.6475 |  | 0 | 0 | 0 | 0 | 0 | 39962.878 | 39962.878 | 111.6995 |  | 6217.2097 | 6217.2097 | 0 | 33745.6684 | 0 | 1146.6008 | 0 | 7693.3199 | 0 | 2520.6659 | 0 | 7693.3199 | 0 | 2420.3308 | 0 | 7693.3199 | 0 | 2615.8749 | 0 | 7693.3199 | 0 | 8839.9206 | 10213.9857 | 10113.6506 | 10309.1948
260889 | 0 | 242.131 | TRUE | 617 | Non-CBSA East North Central | 6A | 6A | Hour11 | 1 | Cold | None | Standard Efficiency, No usage | East North Central | East North Central | Midwest | In another census Place | Electric, 80% Usage | EnergyStar, 80% Usage | Yes | Electric, 80% Usage | 60F | No | 0F | None | Double-Loaded Interior | G2601030 | G2601030, G26000100 | None | None | 20 ft^2 | Fiberglass | None | 2 ft | None | data/cambium/LRMER_MidCase_15_2025start,data/cambium/LRMER_LowRECost_15_2025start,data/cambium/LRMER_95DecarbBy2035_15_2025start,data/cambium/LRMER_LowRECost_25_2025start | kg/MWh,kg/MWh,kg/MWh,kg/MWh | /lib/resources/data/cambium/LRMER_MidCase_15_2025start/MROEc.csv,/lib/resources/data/cambium/LRMER_LowRECost_15_2025start/MROEc.csv,/lib/resources/data/cambium/LRMER_95DecarbBy2035_15_2025start/MROEc.csv,/lib/resources/data/cambium/LRMER_LowRECost_25_2025start/MROEc.csv | lb/MBtu,lb/MBtu,lb/MBtu,lb/MBtu | 195.9,195.9,195.9,195.9 | 147.3,147.3,147.3,147.3 | 177.8,177.8,177.8,177.8 | LRMER_MidCase_15_2025start,LRMER_LowRECost_15_2025start,LRMER_95DecarbBy2035_15_2025start,LRMER_LowRECost_25_2025start | CO2e,CO2e,CO2e,CO2e | 200.0,200.0,200.0,200.0 | 0-100% | MROEc | None | Right | None | Middle | 9 | None | 5 to 9 Unit | Multifamily with 5+ units, 4-7 stories | Multi-Family with 5+ Units | 500-749 | 0-1499 | Unheated Basement | None | 5 | 4+ | <8 | Wood, Medium/Dark | Wood Frame | No | Natural Gas | 55F | Yes | 3F | Day and Night -5h | No Exterior Use | Uninsulated | 50% Usage | Room AC, EER 10.7 | 40% Conditioned | Room AC | No | Heating Only | No | Shared Heating | Non-Ducted Heating | Natural Gas Shared Heating | None | None | Boiler Baseboards Heating Only, Natural Gas | No | None | None | None | None | <10000 | <20000 | <20000 | 25 ACH50 | None | Uninsulated | Uninsulated | Uninsulated | Finished, R-30 | None | Wood Stud, Uninsulated | Summer = 0.7, Winter = 0.85 | MISO | 100% CFL | 100% Usage | 100% Usage | CR04 | None | None | None | None | None | None | None | None | None | None | None | Cooling Season, 7 days/wk | 12 | 1 | Northeast | None | 50% | 89% | G26000100 | Not/partially in metro area | None | None | None | Hour17 | 74 | EF 17.6, 100% Usage | Asphalt Shingles, Medium | Stochastic | 1 | 1 | 2018 | 31 | 12 | 15 | None | MI | Renter | 1 | Low | Vacant | <1940 | <1940 | Natural Gas Standard | Natural Gas | No | Sawyer Intl | 46.35 | -87.38 | F30 B30 L30 R30 | Single, Clear, Non-metal | 0 | 0 |  | 0 | 0 |  | 0 | 0 |  | 0 | 0 |  | 486.791 | 2.6904 |  | 0 | 0 |  | 0 | 0 |  | 105.5056 | 0.5831 |  | 0 | 0 | 0 | 0 | 0 | 0 | 0 |  | 0 | 0 | 0 |  | 16.412 | 0.090705 |  | 0 | 0 |  | 0 | 0 | 0 | 0 | 0 |  | 434.0383 | 2.3988 |  | 0 | 0 | 0 | 0 | 0 | 0 | 0 | 0 | 11628.1808 | 64.266 |  | 0 | 1819.6783 | 10.0569 |  | 0 | 0 | 0 | 0 |  | 0 | 0 | 0 | 0 | 0 | 14490.606 | 14490.606 | 80.0858 |  | 1042.4538 | 1042.4538 | 0 | 13447.8591 | 0 | 174.658 | 0 | 3065.8485 | 0 | 284.4904 | 0 | 3065.8485 | 0 | 269.0206 | 0 | 3065.8485 | 0 | 353.236 | 0 | 3065.8485 | 0 | 3240.5065 | 3350.3389 | 3334.8692 | 3419.0845
260914 | 0 | 242.131 | TRUE | 1690 | CBSA Detroit-Warren-Dearborn, MI | 5A | 5A | Hour23 | 3 | Cold | None | Standard Efficiency | East North Central | East North Central | Midwest | Not in a census Place | Gas, 100% Usage | EnergyStar, 100% Usage | Yes | Gas, 100% Usage | 70F | No | 0F | None | Not Applicable | G2601470 | G2601470, G26003100 | None | None | 20 ft^2 | Fiberglass | None | 2 ft | None | data/cambium/LRMER_MidCase_15_2025start,data/cambium/LRMER_LowRECost_15_2025start,data/cambium/LRMER_95DecarbBy2035_15_2025start,data/cambium/LRMER_LowRECost_25_2025start | kg/MWh,kg/MWh,kg/MWh,kg/MWh | /lib/resources/data/cambium/LRMER_MidCase_15_2025start/RFCMc.csv,/lib/resources/data/cambium/LRMER_LowRECost_15_2025start/RFCMc.csv,/lib/resources/data/cambium/LRMER_95DecarbBy2035_15_2025start/RFCMc.csv,/lib/resources/data/cambium/LRMER_LowRECost_25_2025start/RFCMc.csv | lb/MBtu,lb/MBtu,lb/MBtu,lb/MBtu | 195.9,195.9,195.9,195.9 | 147.3,147.3,147.3,147.3 | 177.8,177.8,177.8,177.8 | LRMER_MidCase_15_2025start,LRMER_LowRECost_15_2025start,LRMER_95DecarbBy2035_15_2025start,LRMER_LowRECost_25_2025start | CO2e,CO2e,CO2e,CO2e | 200.0,200.0,200.0,200.0 | 0-100% | RFCMc | Vented Attic | None | None | None | None | None | Mobile Home | Mobile Home | Mobile Home | 1500-1999 | 1500-2499 | Ambient | None | 1 | 1 | <8 | Wood, Medium/Dark | Wood Frame | No | Natural Gas | 70F | Yes | 3F | Night -2h | No Exterior Use | Uninsulated | 100% Usage | None | None | None | No | None | No | Fuel Wall/Floor Furnace, 68% AFUE | Non-Ducted Heating | Natural Gas Fuel Wall/Floor Furnace | None | None | None | No | None | None | None | None | 20000-24999 | 20000-39999 | 20000-39999 | 8 ACH50 | R-49 | Ceiling R-30 | None | None | Unfinished, Uninsulated | None | Wood Stud, R-15 | Summer = 0.7, Winter = 0.85 | MISO | 100% LED | 100% Usage | 100% Usage | CR04 | None | None | EF 12, National Average | None | None | None | None | None | None | None | None | Cooling Season, 7 days/wk | Left/Right at 15ft | 4 | Northeast | None | 100% | 94% | G26003100 | In metro area, not/partially in principal city | None | None | No | Hour6 | 103 | EF 19.9, 100% Usage | Metal, Dark | Stochastic | 1 | 1 | 2018 | 31 | 12 | 15 | None | MI | Renter | 1 | Medium | Occupied | 2000s | 2000-09 | Natural Gas Standard | Natural Gas | Yes | St Clair Co Intl | 42.91 | -82.52 | F6 B6 L6 R6 | Double, Clear, Non-metal, Air | 54.5112 | 0.10999 |  | 58.0281 | 0.11709 |  | 37.8062 | 0.076283 |  | 0 | 0 |  | 0 | 0 |  | 0 | 0 |  | 319.7405 | 0.64516 |  | 0 | 0 |  | 0 | 0 | 0 | 0 | 0 | 30.7725 | 0.062091 |  | 0 | 473.6028 | 0.95561 |  | 21.9803 | 0.044351 |  | 2671.3428 | 5.3901 |  | 0 | 0 | 0 | 36.927 | 0.074509 |  | 400.042 | 0.80719 |  | 0 | 0 | 0 | 0 | 770.4838 | 0 | 0 | 0 | 15236.7649 | 30.744 |  | 0 | 6643.335 | 13.4046 |  | 0 | 0 | 1080.8461 | 2.1809 |  | 0 | 0 | 0 | 0 | 0 | 27836.1833 | 27836.1833 | 56.1665 |  | 4104.4603 | 4104.4603 | 0 | 23731.4299 | 0 | 738.061 | 0 | 5410.2924 | 0 | 1669.4136 | 0 | 5410.2924 | 0 | 1563.7733 | 0 | 5410.2924 | 0 | 1741.9104 | 0 | 5410.2924 | 0 | 6148.3534 | 7079.706 | 6974.0657 | 7152.2028
260971 | 0 | 242.131 | TRUE | 3301 | CBSA Detroit-Warren-Dearborn, MI | 5A | 5A | Hour20 | 4 | Cold | None | Standard Efficiency | East North Central | East North Central | Midwest | In another census Place | Gas, 100% Usage | Standard, 100% Usage | Yes | Electric, 100% Usage | 70F | No | 0F | None | Not Applicable | G2601250 | G2601250, G26002906 | None | None | 20 ft^2 | Fiberglass | None | 2 ft | None | data/cambium/LRMER_MidCase_15_2025start,data/cambium/LRMER_LowRECost_15_2025start,data/cambium/LRMER_95DecarbBy2035_15_2025start,data/cambium/LRMER_LowRECost_25_2025start | kg/MWh,kg/MWh,kg/MWh,kg/MWh | /lib/resources/data/cambium/LRMER_MidCase_15_2025start/RFCMc.csv,/lib/resources/data/cambium/LRMER_LowRECost_15_2025start/RFCMc.csv,/lib/resources/data/cambium/LRMER_95DecarbBy2035_15_2025start/RFCMc.csv,/lib/resources/data/cambium/LRMER_LowRECost_25_2025start/RFCMc.csv | lb/MBtu,lb/MBtu,lb/MBtu,lb/MBtu | 195.9,195.9,195.9,195.9 | 147.3,147.3,147.3,147.3 | 177.8,177.8,177.8,177.8 | LRMER_MidCase_15_2025start,LRMER_LowRECost_15_2025start,LRMER_95DecarbBy2035_15_2025start,LRMER_LowRECost_25_2025start | CO2e,CO2e,CO2e,CO2e | 200.0,200.0,200.0,200.0 | 400%+ | RFCMc | Vented Attic | None | None | None | None | None | Single-Family Detached | Single-Family Detached | Single-Family Detached | 3000-3999 | 2500-3999 | Heated Basement | 2 Car | 2 | 2 | <8 | Vinyl, Light | Brick | No | Natural Gas | 70F | Yes | 3F | Day and Night -1h | No Exterior Use | Uninsulated | 100% Usage | Room AC, EER 10.7 | 20% Conditioned | Room AC | No | None | No | Fuel Boiler, 80% AFUE | Non-Ducted Heating | Natural Gas Fuel Boiler | None | None | None | No | None | None | None | None | 200000+ | 140000+ | 150000+ | 20 ACH50 | R-38 | Uninsulated | Uninsulated | Uninsulated | Unfinished, Uninsulated | None | Brick, 12-in, 3-wythe, R-7 | Summer = 0.7, Winter = 0.85 | MISO | 100% CFL | 100% Usage | 100% Usage | CR04 | None | EF 15.9 | None | None | None | None | Gas | None | None | None | Typical Efficiency | Cooling Season, 7 days/wk | Left/Right at 15ft | 2 | North | None | 100% | 85% | G26002906 | In metro area, not/partially in principal city | None | None | No | Hour11 | 103 | EF 10.5, 100% Usage | Composition Shingles | Stochastic | 1 | 1 | 2018 | 31 | 12 | 15 | None | MI | Owner | 1 | Medium | Occupied | 1970s | 1960-79 | Natural Gas Standard | Natural Gas | Yes | Oakland Co Intl | 42.67 | -83.42 | F9 B9 L9 R9 | Double, Low-E, Non-metal, Air, M-Gain | 67.9925 | 0.070238 |  | 68.2856 | 0.07054 |  | 28.4279 | 0.029367 |  | 0 | 0 |  | 670.2535 | 0.69239 |  | 0 | 0 |  | 0 | 0 |  | 147.1217 | 0.15198 |  | 0 | 0 | 0 | 1098.1373 | 0 | 66.2341 | 0.068421 |  | 24.911 | 1062.6757 | 1.0978 |  | 21.9803 | 0.022706 |  | 2321.4159 | 2.3981 |  | 0 | 0 | 0 | 405.6104 | 0.419 |  | 1206.8667 | 1.2467 |  | 435.5036 | 0 | 0 | 0 | 905.8827 | 0 | 0 | 0 | 66012.207 | 68.1919 |  | 2524.2211 | 4443.5436 | 4.5903 |  | 0 | 0 | 0 | 0 |  | 0 | 0 | 0 | 0 | 0 | 81510.9775 | 81510.9775 | 84.2025 |  | 7625.4162 | 7625.4162 | 0 | 73885.5613 | 0 | 1384.7803 | 0 | 16844.3863 | 0 | 3101.4183 | 0 | 16844.3863 | 0 | 2921.0609 | 0 | 16844.3863 | 0 | 3245.4638 | 0 | 16844.3863 | 0 | 18229.1666 | 19945.8046 | 19765.4472 | 20089.8501
260983 | 0 | 242.131 | TRUE | 1220 | Non-CBSA East North Central | 5A | 5A | Hour1 | 3 | Cold | None | None | East North Central | East North Central | Midwest | In another census Place | Electric, 100% Usage | EnergyStar, 100% Usage | Yes | Gas, 100% Usage | 70F | No | 0F | None | Not Applicable | G2600490 | G2600490, G26001702 | None | None | 20 ft^2 | Fiberglass | 20% Leakage, Uninsulated | 2 ft | None | data/cambium/LRMER_MidCase_15_2025start,data/cambium/LRMER_LowRECost_15_2025start,data/cambium/LRMER_95DecarbBy2035_15_2025start,data/cambium/LRMER_LowRECost_25_2025start | kg/MWh,kg/MWh,kg/MWh,kg/MWh | /lib/resources/data/cambium/LRMER_MidCase_15_2025start/RFCMc.csv,/lib/resources/data/cambium/LRMER_LowRECost_15_2025start/RFCMc.csv,/lib/resources/data/cambium/LRMER_95DecarbBy2035_15_2025start/RFCMc.csv,/lib/resources/data/cambium/LRMER_LowRECost_25_2025start/RFCMc.csv | lb/MBtu,lb/MBtu,lb/MBtu,lb/MBtu | 195.9,195.9,195.9,195.9 | 147.3,147.3,147.3,147.3 | 177.8,177.8,177.8,177.8 | LRMER_MidCase_15_2025start,LRMER_LowRECost_15_2025start,LRMER_95DecarbBy2035_15_2025start,LRMER_LowRECost_25_2025start | CO2e,CO2e,CO2e,CO2e | 200.0,200.0,200.0,200.0 | 200-300% | RFCMc | Vented Attic | None | None | None | None | None | Single-Family Detached | Single-Family Detached | Single-Family Detached | 1000-1499 | 0-1499 | Unheated Basement | None | 1 | 1 | <8 | Vinyl, Light | Brick | No | Natural Gas | 72F | Yes | 3F | Night +5h | No Exterior Use | Uninsulated | 100% Usage | AC, SEER 10 | 100% Conditioned | Central AC | Yes | None | No | Fuel Furnace, 80% AFUE | Ducted Heating | Natural Gas Fuel Furnace | None | None | None | No | None | None | None | None | 25000-29999 | 20000-39999 | 20000-39999 | 20 ACH50 | R-38 | Uninsulated | Uninsulated | Uninsulated | Unfinished, Uninsulated | None | Brick, 12-in, 3-wythe, Uninsulated | Summer = 0.7, Winter = 0.85 | MISO | 100% CFL | 100% Usage | 100% Usage | CR04 | None | EF 17.6 | EF 12, National Average | None | None | None | None | None | None | None | None | Cooling Season, 7 days/wk | Left/Right at 15ft | 1 | Southwest | None | 100% | 85% | G26001702 | In metro area, not/partially in principal city | None | None | No | Hour12 | 103 | EF 10.5, 100% Usage | Composition Shingles | Stochastic | 1 | 1 | 2018 | 31 | 12 | 15 | None | MI | Owner | 1 | Medium | Occupied | 1950s | 1940-59 | Natural Gas Standard | Natural Gas | Yes | Flint Bishop Intl | 42.97 | -83.75 | F18 B18 L18 R18 | Single, Clear, Non-metal | 0 | 0 |  | 275.7799 | 0.77083 |  | 16.1189 | 0.045054 |  | 426.7115 | 1.1927 |  | 2879.7163 | 8.049 |  | 0 | 0 |  | 319.7405 | 0.8937 |  | 968.0137 | 2.7057 |  | 0 | 0 | 0 | 0 | 0 | 40.1507 | 0.11222 |  | 0 | 491.1871 | 1.3729 |  | 21.9803 | 0.061437 |  | 1538.33 | 4.2998 |  | 0 | 0 | 0 | 23.1526 | 0.064713 |  | 1160.8545 | 3.2447 |  | 0 | 0 | 0 | 0 | 0 | 0 | 0 | 0 | 38110.6689 | 106.5224 |  | 0 | 2770.987 | 7.7451 |  | 0 | 0 | 679.6318 | 1.8996 |  | 0 | 0 | 0 | 0 | 0 | 49723.3169 | 49723.3169 | 138.9807 |  | 8161.7362 | 8161.7362 | 0 | 41561.5807 | 0 | 1481.4567 | 0 | 9475.1826 | 0 | 3293.4684 | 0 | 9475.1826 | 0 | 3148.4137 | 0 | 9475.1826 | 0 | 3408.1892 | 0 | 9475.1826 | 0 | 10956.6394 | 12768.6511 | 12623.5963 | 12883.3718
261041 | 0 | 242.131 | TRUE | 2176 | Non-CBSA East North Central | 5A | 5A | Hour21 | 4 | Cold | None | Standard Efficiency | East North Central | East North Central | Midwest | MI, Portage | Gas, 100% Usage | EnergyStar, 100% Usage | Yes | Gas, 100% Usage | 78F | Yes | 2F | Night Setup -1h | Not Applicable | G2600770 | G2600770, G26002102 | None | 290 Rated kWh, 100% Usage | 20 ft^2 | Fiberglass | None | 2 ft | None | data/cambium/LRMER_MidCase_15_2025start,data/cambium/LRMER_LowRECost_15_2025start,data/cambium/LRMER_95DecarbBy2035_15_2025start,data/cambium/LRMER_LowRECost_25_2025start | kg/MWh,kg/MWh,kg/MWh,kg/MWh | /lib/resources/data/cambium/LRMER_MidCase_15_2025start/RFCMc.csv,/lib/resources/data/cambium/LRMER_LowRECost_15_2025start/RFCMc.csv,/lib/resources/data/cambium/LRMER_95DecarbBy2035_15_2025start/RFCMc.csv,/lib/resources/data/cambium/LRMER_LowRECost_25_2025start/RFCMc.csv | lb/MBtu,lb/MBtu,lb/MBtu,lb/MBtu | 195.9,195.9,195.9,195.9 | 147.3,147.3,147.3,147.3 | 177.8,177.8,177.8,177.8 | LRMER_MidCase_15_2025start,LRMER_LowRECost_15_2025start,LRMER_95DecarbBy2035_15_2025start,LRMER_LowRECost_25_2025start | CO2e,CO2e,CO2e,CO2e | 200.0,200.0,200.0,200.0 | 200-300% | RFCMc | Vented Attic | None | None | None | None | None | Single-Family Detached | Single-Family Detached | Single-Family Detached | 2000-2499 | 1500-2499 | Heated Basement | None | 2 | 2 | <8 | None | Brick | No | Natural Gas | 68F | Yes | 3F | Night -2h | No Exterior Use | Uninsulated | 100% Usage | None | None | None | No | None | No | Fuel Boiler, 80% AFUE | Non-Ducted Heating | Natural Gas Fuel Boiler | None | None | None | No | None | None | None | None | 50000-59999 | 40000-59999 | 40000-59999 | 25 ACH50 | R-19 | Uninsulated | Uninsulated | Uninsulated | Unfinished, Uninsulated | None | Brick, 12-in, 3-wythe, Uninsulated | Summer = 0.7, Winter = 0.85 | MISO | 100% CFL | 100% Usage | 100% Usage | CR04 | None | None | EF 12, National Average | None | None | None | None | None | None | None | None | Cooling Season, 7 days/wk | Left/Right at 15ft | 4 | North | None | 100% | 85% | G26002102 | In metro area, principal city | None | None | No | Hour12 | 104 | EF 17.6, 100% Usage | Composition Shingles | Stochastic | 1 | 1 | 2018 | 31 | 12 | 15 | None | MI | Renter | 1 | Medium | Occupied | 1940s | 1940-59 | Natural Gas Standard | Natural Gas | Yes | Kalamazoo Battle Cr | 42.24 | -85.55 | F12 B12 L12 R12 | Single, Clear, Non-metal | 67.9925 | 0.10655 |  | 58.0281 | 0.090936 |  | 37.8062 | 0.059246 |  | 0 | 0 |  | 0 | 0 |  | 160.6029 | 0.25168 |  | 319.7405 | 0.50106 |  | 131.2958 | 0.20575 |  | 0 | 0 | 0 | 0 | 0 | 52.1667 | 0.08175 |  | 0 | 753.7788 | 1.1812 |  | 21.9803 | 0.034445 |  | 2539.4608 | 3.9796 |  | 0 | 0 | 0 | 36.927 | 0.057868 |  | 434.0383 | 0.68018 |  | 0 | 0 | 0 | 0 | 770.4838 | 0 | 0 | 0 | 53967.5722 | 84.5723 |  | 0 | 6652.7133 | 10.4254 |  | 0 | 0 | 1080.8461 | 1.6938 |  | 0 | 0 | 0 | 0 | 0 | 67085.4333 | 67085.4333 | 105.1293 |  | 4613.5248 | 4613.5248 | 0 | 62471.9085 | 0 | 829.4767 | 0 | 14242.2783 | 0 | 1873.4354 | 0 | 14242.2783 | 0 | 1754.566 | 0 | 14242.2783 | 0 | 1961.601 | 0 | 14242.2783 | 0 | 15071.755 | 16115.7137 | 15996.8444 | 16203.8794
261068 | 0 | 242.131 | TRUE | 617 | CBSA Detroit-Warren-Dearborn, MI | 5A | 5A | Hour1 | 2 | Cold | None | Standard Efficiency | East North Central | East North Central | Midwest | MI, Detroit | None | None | None | Electric, 80% Usage | 68F | Yes | 2F | Day Setup and Night Setback -1h | Double-Loaded Interior | G2601630 | G2601630, G26003211 | None | None | 20 ft^2 | Fiberglass | 30% Leakage, R-4 | 2 ft | None | data/cambium/LRMER_MidCase_15_2025start,data/cambium/LRMER_LowRECost_15_2025start,data/cambium/LRMER_95DecarbBy2035_15_2025start,data/cambium/LRMER_LowRECost_25_2025start | kg/MWh,kg/MWh,kg/MWh,kg/MWh | /lib/resources/data/cambium/LRMER_MidCase_15_2025start/RFCMc.csv,/lib/resources/data/cambium/LRMER_LowRECost_15_2025start/RFCMc.csv,/lib/resources/data/cambium/LRMER_95DecarbBy2035_15_2025start/RFCMc.csv,/lib/resources/data/cambium/LRMER_LowRECost_25_2025start/RFCMc.csv | lb/MBtu,lb/MBtu,lb/MBtu,lb/MBtu | 195.9,195.9,195.9,195.9 | 147.3,147.3,147.3,147.3 | 177.8,177.8,177.8,177.8 | LRMER_MidCase_15_2025start,LRMER_LowRECost_15_2025start,LRMER_95DecarbBy2035_15_2025start,LRMER_LowRECost_25_2025start | CO2e,CO2e,CO2e,CO2e | 200.0,200.0,200.0,200.0 | 150-200% | RFCMc | None | Middle | None | Bottom | 43 | None | 20 to 49 Unit | Multifamily with 5+ units, 4-7 stories | Multi-Family with 5+ Units | 500-749 | 0-1499 | Slab | None | 4 | 4+ | <8 | Brick, Medium/Dark | Wood Frame | No | Electricity | 70F | Yes | 3F | Night -4h | No Exterior Use | Uninsulated | 50% Usage | None | None | None | Yes | Heating Only | No | Shared Heating | Ducted Heating | Electricity Shared Heating | None | None | Boiler Baseboards Heating Only, Electricity | No | None | None | None | None | 25000-29999 | 20000-39999 | 20000-39999 | 30 ACH50 | None | None | None | None | Finished, R-30 | Uninsulated | Wood Stud, Uninsulated | Summer = 0.7, Winter = 0.85 | MISO | 100% CFL | 100% Usage | 100% Usage | CR04 | None | None | None | None | None | None | None | None | None | None | None | Cooling Season, 7 days/wk | 27 | 2 | Northeast | None | 50% | 89% | G26003211 | In metro area, principal city | None | None | None | Hour9 | 103 | EF 17.6, 100% Usage | Asphalt Shingles, Medium | Stochastic | 1 | 1 | 2018 | 31 | 12 | 15 | None | MI | Renter | 1 | Low | Occupied | 1960s | 1960-79 | Propane Standard | Propane | No | Detroit Metropolita | 42.22 | -83.35 | F30 B30 L30 R30 | Double, Clear, Metal, Air | 67.9925 | 0.37578 |  | 0 | 0 |  | 0 | 0 |  | 0 | 0 |  | 0 | 0 |  | 0 | 0 |  | 0 | 0 |  | 92.9035 | 0.51345 |  | 0 | 3410.175 | 0 | 0 | 0 | 32.824 | 0.18141 |  | 0 | 325.602 | 1.7995 |  | 16.412 | 0.090705 |  | 657.6515 | 3.6347 |  | 0 | 0 | 0 | 311.5345 | 1.7218 |  | 434.0383 | 2.3988 |  | 0 | 0 | 0 | 0 | 0 | 0 | 0 | 0 | 0 | 0 |  | 0 | 0 | 0 |  | 0 | 0 | 0 | 0 |  | 0 | 0 | 0 | 2409.0442 | 0 | 7758.4704 | 7758.4704 | 42.8791 |  | 5349.1332 | 5349.1332 | 0 | 0 | 2409.0442 | 958.3513 | 0 | 0 | 662.9575 | 2173.8292 | 0 | 0 | 662.9575 | 2009.5054 | 0 | 0 | 662.9575 | 2272.1063 | 0 | 0 | 662.9575 | 1621.3088 | 2836.7866 | 2672.4628 | 2935.0638
261074 | 0 | 242.131 | TRUE | 1138 | CBSA Detroit-Warren-Dearborn, MI | 5A | 5A | Hour2 | 3 | Cold | None | Standard Efficiency, No usage | East North Central | East North Central | Midwest | MI, Detroit | None | None | None | Gas, 100% Usage | 78F | No | 0F | None | Double-Loaded Interior | G2601630 | G2601630, G26003212 | None | None | 20 ft^2 | Fiberglass | 20% Leakage, R-4 | 2 ft | None | data/cambium/LRMER_MidCase_15_2025start,data/cambium/LRMER_LowRECost_15_2025start,data/cambium/LRMER_95DecarbBy2035_15_2025start,data/cambium/LRMER_LowRECost_25_2025start | kg/MWh,kg/MWh,kg/MWh,kg/MWh | /lib/resources/data/cambium/LRMER_MidCase_15_2025start/RFCMc.csv,/lib/resources/data/cambium/LRMER_LowRECost_15_2025start/RFCMc.csv,/lib/resources/data/cambium/LRMER_95DecarbBy2035_15_2025start/RFCMc.csv,/lib/resources/data/cambium/LRMER_LowRECost_25_2025start/RFCMc.csv | lb/MBtu,lb/MBtu,lb/MBtu,lb/MBtu | 195.9,195.9,195.9,195.9 | 147.3,147.3,147.3,147.3 | 177.8,177.8,177.8,177.8 | LRMER_MidCase_15_2025start,LRMER_LowRECost_15_2025start,LRMER_95DecarbBy2035_15_2025start,LRMER_LowRECost_25_2025start | CO2e,CO2e,CO2e,CO2e | 200.0,200.0,200.0,200.0 | 200-300% | RFCMc | None | Right | None | Bottom | 2 | None | 2 Unit | Multifamily with 2-4 Units | Multi-Family with 2 - 4 Units | 1000-1499 | 0-1499 | Slab | None | 1 | 1 | <8 | None | Brick | No | Natural Gas | 55F | No | 0F | None | No Exterior Use | Uninsulated | 100% Usage | None | None | None | Yes | Heating Only | No | Shared Heating | Ducted Heating | Natural Gas Shared Heating | None | None | Boiler Baseboards Heating Only, Natural Gas | No | None | None | None | None | 25000-29999 | 20000-39999 | 20000-39999 | 30 ACH50 | None | None | None | None | Finished, R-13 | Uninsulated | Brick, 12-in, 3-wythe, Uninsulated | Summer = 0.7, Winter = 0.85 | MISO | 100% Incandescent | 100% Usage | 100% Usage | CR04 | None | None | None | None | None | None | None | None | None | None | None | Cooling Season, 7 days/wk | 7 | 1 | East | None | 100% | 96% | G26003212 | In metro area, principal city | None | None | None | Hour14 | 103 | EF 15.9, 100% Usage | Composition Shingles | Stochastic | 1 | 1 | 2018 | 31 | 12 | 15 | None | MI | Renter | 1 | Medium | Vacant | <1940 | <1940 | Natural Gas Standard | Natural Gas | Yes | Detroit Metropolita | 42.22 | -83.35 | F12 B12 L12 R12 | Double, Low-E, Non-metal, Air, M-Gain | 0 | 0 |  | 0 | 0 |  | 0 | 0 |  | 0 | 0 |  | 0 | 0 |  | 0 | 0 |  | 0 | 0 |  | 70.9232 | 0.21252 |  | 0 | 0 | 0 | 0 | 0 | 0 | 0 |  | 0 | 0 | 0 |  | 21.9803 | 0.065864 |  | 0 | 0 |  | 0 | 0 | 0 | 0 | 0 |  | 480.0504 | 1.4385 |  | 0 | 0 | 0 | 0 | 0 | 0 | 0 | 0 | 12738.041 | 38.1693 |  | 0 | 1567.3441 | 4.6965 |  | 0 | 0 | 0 | 0 |  | 0 | 0 | 0 | 0 | 0 | 14878.339 | 14878.339 | 44.5827 |  | 572.6609 | 572.6609 | 0 | 14305.6781 | 0 | 103.1777 | 0 | 3261.37 | 0 | 233.7842 | 0 | 3261.37 | 0 | 218.5286 | 0 | 3261.37 | 0 | 242.9377 | 0 | 3261.37 | 0 | 3364.5477 | 3495.1542 | 3479.8985 | 3504.3077
261099 | 0 | 242.131 | TRUE | 1675 | CBSA Detroit-Warren-Dearborn, MI | 5A | 5A | Hour17 | 1 | Cold | None | None | East North Central | East North Central | Midwest | Not in a census Place | Electric, 100% Usage | EnergyStar, 100% Usage | Yes | Gas, 100% Usage | 78F | No | 0F | None | Not Applicable | G2600930 | G2600930, G26002800 | None | None | 20 ft^2 | Fiberglass | 0% Leakage, Uninsulated | 2 ft | None | data/cambium/LRMER_MidCase_15_2025start,data/cambium/LRMER_LowRECost_15_2025start,data/cambium/LRMER_95DecarbBy2035_15_2025start,data/cambium/LRMER_LowRECost_25_2025start | kg/MWh,kg/MWh,kg/MWh,kg/MWh | /lib/resources/data/cambium/LRMER_MidCase_15_2025start/RFCMc.csv,/lib/resources/data/cambium/LRMER_LowRECost_15_2025start/RFCMc.csv,/lib/resources/data/cambium/LRMER_95DecarbBy2035_15_2025start/RFCMc.csv,/lib/resources/data/cambium/LRMER_LowRECost_25_2025start/RFCMc.csv | lb/MBtu,lb/MBtu,lb/MBtu,lb/MBtu | 195.9,195.9,195.9,195.9 | 147.3,147.3,147.3,147.3 | 177.8,177.8,177.8,177.8 | LRMER_MidCase_15_2025start,LRMER_LowRECost_15_2025start,LRMER_95DecarbBy2035_15_2025start,LRMER_LowRECost_25_2025start | CO2e,CO2e,CO2e,CO2e | 200.0,200.0,200.0,200.0 | 200-300% | RFCMc | Vented Attic | None | Right | None | None | 5 | Single-Family Attached | Single-Family Attached | Single-Family Attached | 1500-1999 | 1500-2499 | Heated Basement | None | 2 | 2 | <8 | Vinyl, Light | Brick | No | Natural Gas | 68F | Yes | 3F | Day and Night -1h | No Exterior Use | Uninsulated | 100% Usage | AC, SEER 13 | 100% Conditioned | Central AC | Yes | None | No | Fuel Furnace, 92.5% AFUE | Ducted Heating | Natural Gas Fuel Furnace | None | None | None | No | None | None | None | None | 30000-34999 | 20000-39999 | 20000-39999 | 5 ACH50 | R-38 | Uninsulated | Uninsulated | Uninsulated | Unfinished, Uninsulated | None | Brick, 12-in, 3-wythe, R-15 | Summer = 0.7, Winter = 0.85 | MISO | 100% Incandescent | 100% Usage | 100% Usage | CR04 | None | None | None | None | None | None | None | None | None | None | None | Cooling Season, 7 days/wk | 7 | 1 | Southwest | None | 100% | 104% | G26002800 | In metro area, not/partially in principal city | None | None | No | Hour18 | 103 | EF 17.6, 100% Usage | Composition Shingles | Stochastic | 1 | 1 | 2018 | 31 | 12 | 15 | None | MI | Owner | 1 | Medium | Occupied | 1990s | 1980-99 | Natural Gas Standard | Natural Gas | Yes | Livingston Co | 42.63 | -83.98 | F12 B12 L12 R12 | Double, Clear, Non-metal, Air | 0 | 0 |  | 289.8473 | 0.59008 |  | 16.9981 | 0.034605 |  | 149.1732 | 0.30369 |  | 871.8864 | 1.775 |  | 0 | 0 |  | 0 | 0 |  | 251.1619 | 0.51132 |  | 0 | 0 | 0 | 0 | 0 | 183.7556 | 0.37409 |  | 0 | 1926.0631 | 3.9211 |  | 16.412 | 0.033412 |  | 1872.4311 | 3.8119 |  | 0 | 0 | 0 | 23.7388 | 0.048328 |  | 434.0383 | 0.88362 |  | 0 | 0 | 0 | 0 | 0 | 0 | 0 | 0 | 11345.9534 | 23.0983 |  | 0 | 2933.6414 | 5.9724 |  | 0 | 0 | 694.8715 | 1.4146 |  | 0 | 0 | 0 | 0 | 0 | 21009.9719 | 21009.9719 | 42.7725 |  | 6035.5056 | 6035.5056 | 0 | 14974.4663 | 0 | 1101.0692 | 0 | 3413.8527 | 0 | 2453.3364 | 0 | 3413.8527 | 0 | 2314.0904 | 0 | 3413.8527 | 0 | 2575.8114 | 0 | 3413.8527 | 0 | 4514.9219 | 5867.1892 | 5727.9431 | 5989.6641
261132 | 0 | 242.131 | TRUE | 1220 | Non-CBSA East North Central | 5A | 5A | Hour11 | 3 | Cold | None | Standard Efficiency | East North Central | East North Central | Midwest | In another census Place | Electric, 80% Usage | Standard, 80% Usage | Yes | Gas, 80% Usage | 68F | No | 0F | None | Not Applicable | G2601450 | G2601450, G26001500 | None | None | 20 ft^2 | Fiberglass | 10% Leakage, Uninsulated | 2 ft | None | data/cambium/LRMER_MidCase_15_2025start,data/cambium/LRMER_LowRECost_15_2025start,data/cambium/LRMER_95DecarbBy2035_15_2025start,data/cambium/LRMER_LowRECost_25_2025start | kg/MWh,kg/MWh,kg/MWh,kg/MWh | /lib/resources/data/cambium/LRMER_MidCase_15_2025start/RFCMc.csv,/lib/resources/data/cambium/LRMER_LowRECost_15_2025start/RFCMc.csv,/lib/resources/data/cambium/LRMER_95DecarbBy2035_15_2025start/RFCMc.csv,/lib/resources/data/cambium/LRMER_LowRECost_25_2025start/RFCMc.csv | lb/MBtu,lb/MBtu,lb/MBtu,lb/MBtu | 195.9,195.9,195.9,195.9 | 147.3,147.3,147.3,147.3 | 177.8,177.8,177.8,177.8 | LRMER_MidCase_15_2025start,LRMER_LowRECost_15_2025start,LRMER_95DecarbBy2035_15_2025start,LRMER_LowRECost_25_2025start | CO2e,CO2e,CO2e,CO2e | 200.0,200.0,200.0,200.0 | 200-300% | RFCMc | Vented Attic | None | None | None | None | None | Single-Family Detached | Single-Family Detached | Single-Family Detached | 1000-1499 | 0-1499 | Vented Crawlspace | None | 2 | 2 | <8 | None | Brick | No | Natural Gas | 65F | No | 0F | None | No Exterior Use | Uninsulated | 50% Usage | AC, SEER 15 | 100% Conditioned | Central AC | Yes | None | No | Fuel Wall/Floor Furnace, 60% AFUE | Non-Ducted Heating | Natural Gas Fuel Wall/Floor Furnace | None | None | None | No | None | None | None | None | 80000-99999 | 80000-99999 | 60000-99999 | 40 ACH50 | R-7 | Uninsulated | Uninsulated | Uninsulated | Unfinished, Uninsulated | None | Brick, 12-in, 3-wythe, Uninsulated | Summer = 0.7, Winter = 0.85 | MISO | 100% Incandescent | 100% Usage | 100% Usage | CR04 | None | None | EF 12, National Average | None | None | None | None | None | None | None | Typical Efficiency | Cooling Season, 7 days/wk | Left/Right at 15ft | 5 | North | None | 50% | 85% | G26001500 | In metro area, not/partially in principal city | None | None | No | Hour17 | 103 | EF 19.9, 100% Usage | Composition Shingles | Stochastic | 1 | 1 | 2018 | 31 | 12 | 15 | None | MI | Owner | 1 | Low | Occupied | <1940 | <1940 | Natural Gas Standard | Natural Gas | Yes | Mbs Intl | 43.53 | -84.08 | F12 B12 L12 R12 | Double, Low-E, Non-metal, Air, M-Gain | 67.9925 | 0.19004 |  | 1179.318 | 3.2963 |  | 44.2537 | 0.12369 |  | 581.1599 | 1.6244 |  | 2670.1705 | 7.4633 |  | 0 | 0 |  | 319.7405 | 0.8937 |  | 0 | 0 |  | 0 | 0 | 0 | 0 | 0 | 160.896 | 0.44972 |  | 0 | 1535.3993 | 4.2916 |  | 21.9803 | 0.061437 |  | 1273.9799 | 3.5609 |  | 0 | 0 | 0 | 33.117 | 0.092565 |  | 400.042 | 1.1182 |  | 496.1693 | 0 | 0 | 0 | 0 | 0 | 0 | 0 | 57521.0589 | 160.7761 |  | 0 | 5114.0902 | 14.2943 |  | 0 | 0 | 971.8237 | 2.7163 |  | 0 | 0 | 0 | 0 | 0 | 72391.1919 | 72391.1919 | 202.3393 |  | 8784.5123 | 8784.5123 | 0 | 63606.9727 | 0 | 1600.7855 | 0 | 14501.051 | 0 | 3546.3376 | 0 | 14501.051 | 0 | 3393.1835 | 0 | 14501.051 | 0 | 3685.3827 | 0 | 14501.051 | 0 | 16101.8365 | 18047.3885 | 17894.2344 | 18186.4336
261161 | 0 | 242.131 | TRUE | 8194 | Non-CBSA East North Central | 6A | 6A | Hour17 | 4 | Cold | None | None | East North Central | East North Central | Midwest | Not in a census Place | Electric, 80% Usage | EnergyStar, 80% Usage | Yes | None | 62F | Yes | 5F | Night Setback +2h | Not Applicable | G2600510 | G2600510, G26001300 | None | None | 20 ft^2 | Fiberglass | 0% Leakage, Uninsulated | 2 ft | None | data/cambium/LRMER_MidCase_15_2025start,data/cambium/LRMER_LowRECost_15_2025start,data/cambium/LRMER_95DecarbBy2035_15_2025start,data/cambium/LRMER_LowRECost_25_2025start | kg/MWh,kg/MWh,kg/MWh,kg/MWh | /lib/resources/data/cambium/LRMER_MidCase_15_2025start/RFCMc.csv,/lib/resources/data/cambium/LRMER_LowRECost_15_2025start/RFCMc.csv,/lib/resources/data/cambium/LRMER_95DecarbBy2035_15_2025start/RFCMc.csv,/lib/resources/data/cambium/LRMER_LowRECost_25_2025start/RFCMc.csv | lb/MBtu,lb/MBtu,lb/MBtu,lb/MBtu | 195.9,195.9,195.9,195.9 | 147.3,147.3,147.3,147.3 | 177.8,177.8,177.8,177.8 | LRMER_MidCase_15_2025start,LRMER_LowRECost_15_2025start,LRMER_95DecarbBy2035_15_2025start,LRMER_LowRECost_25_2025start | CO2e,CO2e,CO2e,CO2e | 200.0,200.0,200.0,200.0 | 400%+ | RFCMc | Vented Attic | None | None | None | None | None | Single-Family Detached | Single-Family Detached | Single-Family Detached | 4000+ | 4000+ | Heated Basement | 2 Car | 2 | 2 | <8 | None | Brick | No | Natural Gas | 70F | No | 0F | None | No Exterior Use | Uninsulated | 50% Usage | Room AC, EER 12.0 | <10% Conditioned | Room AC | Yes | None | No | Fuel Furnace, 76% AFUE | Ducted Heating | Natural Gas Fuel Furnace | None | None | None | No | None | None | None | None | 120000-139999 | 120000-139999 | 100000-149999 | 2 ACH50 | R-49 | Uninsulated | Uninsulated | Uninsulated | Unfinished, Uninsulated | None | Brick, 12-in, 3-wythe, Uninsulated | Summer = 0.7, Winter = 0.85 | MISO | 100% CFL | 100% Usage | 100% Usage | CR04 | None | EF 17.6 | None | None | None | None | None | None | None | None | None | Cooling Season, 7 days/wk | Left/Right at 15ft | 3 | West | None | 50% | 85% | G26001300 | Not/partially in metro area | None | None | No | Hour10 | 103 | EF 19.9, 100% Usage | Composition Shingles | Stochastic | 1 | 1 | 2018 | 31 | 12 | 15 | None | MI | Owner | 1 | Low | Occupied | 1950s | 1940-59 | Natural Gas Standard | Natural Gas | Yes | Mbs Intl | 43.53 | -84.08 | F9 B9 L9 R9 | Double, Clear, Non-metal, Air | 0 | 0 |  | 419.6778 | 0.17465 |  | 24.618 | 0.010245 |  | 0 | 0 |  | 517.8566 | 0.21551 |  | 0 | 0 |  | 0 | 0 |  | 1474.4406 | 0.6136 |  | 0 | 0 | 0 | 0 | 0 | 127.4859 | 0.053054 |  | 24.911 | 2406.1135 | 1.0013 |  | 21.9803 | 0.0091473 |  | 1910.8234 | 0.7952 |  | 0 | 0 | 0 | 0 | 0 |  | 834.0803 | 0.34711 |  | 0 | 0 | 0 | 0 | 0 | 0 | 0 | 0 | 61295.5212 | 25.5086 |  | 0 | 3603.6019 | 1.4997 |  | 0 | 0 | 0 | 0 |  | 0 | 0 | 0 | 0 | 0 | 72660.8173 | 72660.8173 | 30.2384 |  | 7761.6942 | 7761.6942 | 0 | 64899.1231 | 0 | 1406.8508 | 0 | 14795.6637 | 0 | 3155.0007 | 0 | 14795.6637 | 0 | 2956.9219 | 0 | 14795.6637 | 0 | 3318.2618 | 0 | 14795.6637 | 0 | 16202.5145 | 17950.6645 | 17752.5857 | 18113.9255
261193 | 0 | 242.131 | TRUE | 633 | Non-CBSA East North Central | 5A | 5A | Hour4 | 3 | Cold | None | None | East North Central | East North Central | Midwest | Not in a census Place | Electric, 120% Usage | EnergyStar, 120% Usage | Yes | Electric, 120% Usage | 70F | Yes | 2F | Night Setback -3h | Not Applicable | G2601610 | G2601610, G26002703 | None | None | 20 ft^2 | Fiberglass | 10% Leakage, Uninsulated | 2 ft | None | data/cambium/LRMER_MidCase_15_2025start,data/cambium/LRMER_LowRECost_15_2025start,data/cambium/LRMER_95DecarbBy2035_15_2025start,data/cambium/LRMER_LowRECost_25_2025start | kg/MWh,kg/MWh,kg/MWh,kg/MWh | /lib/resources/data/cambium/LRMER_MidCase_15_2025start/RFCMc.csv,/lib/resources/data/cambium/LRMER_LowRECost_15_2025start/RFCMc.csv,/lib/resources/data/cambium/LRMER_95DecarbBy2035_15_2025start/RFCMc.csv,/lib/resources/data/cambium/LRMER_LowRECost_25_2025start/RFCMc.csv | lb/MBtu,lb/MBtu,lb/MBtu,lb/MBtu | 195.9,195.9,195.9,195.9 | 147.3,147.3,147.3,147.3 | 177.8,177.8,177.8,177.8 | LRMER_MidCase_15_2025start,LRMER_LowRECost_15_2025start,LRMER_95DecarbBy2035_15_2025start,LRMER_LowRECost_25_2025start | CO2e,CO2e,CO2e,CO2e | 200.0,200.0,200.0,200.0 | 200-300% | RFCMc | Vented Attic | None | None | None | None | None | Single-Family Detached | Single-Family Detached | Single-Family Detached | 500-749 | 0-1499 | Unheated Basement | None | 1 | 1 | <8 | None | Brick | No | Electricity | 65F | Yes | 3F | Night -1h | No Exterior Use | Uninsulated | 200% Usage | Room AC, EER 10.7 | 20% Conditioned | Room AC | Yes | None | No | Electric Furnace, 100% AFUE | Ducted Heating | Electricity Electric Furnace | None | None | None | No | None | None | None | None | 30000-34999 | 20000-39999 | 20000-39999 | 30 ACH50 | R-38 | Uninsulated | Uninsulated | Uninsulated | Unfinished, Uninsulated | None | Brick, 12-in, 3-wythe, R-7 | Summer = 0.7, Winter = 0.85 | MISO | 100% LED | 100% Usage | 100% Usage | CR04 | None | None | EF 12, National Average | None | None | None | Gas | None | None | None | None | Cooling Season, 7 days/wk | Left/Right at 15ft | 1 | Northwest | None | 200% | 85% | G26002703 | In metro area, not/partially in principal city | None | None | No | Hour12 | 103 | EF 15.9, 100% Usage | Composition Shingles | Stochastic | 1 | 1 | 2018 | 31 | 12 | 15 | None | MI | Owner | 1 | High | Occupied | 1970s | 1960-79 | Electric Standard | Electricity | Yes | Ann Arbor Municipal | 42.22 | -83.75 | F12 B12 L12 R12 | Single, Clear, Non-metal | 0 | 0 |  | 330.8772 | 1.7825 |  | 19.3427 | 0.1042 |  | 0 | 0 |  | 336.1525 | 1.8109 |  | 0 | 0 |  | 319.7405 | 1.7225 |  | 244.7143 | 1.3183 |  | 0 | 10250.7468 | 0 | 605.7779 | 2320.8298 | 21.9803 | 0.11841 |  | 0 | 252.0411 | 1.3578 |  | 21.9803 | 0.11841 |  | 2777.4345 | 14.9622 |  | 0 | 0 | 0 | 407.3688 | 2.1945 |  | 480.0504 | 2.5861 |  | 0 | 0 | 0 | 0 | 0 | 0 | 0 | 0 | 0 | 0 |  | 1392.3807 | 0 | 0 |  | 0 | 0 | 0 | 0 |  | 0 | 0 | 0 | 0 | 0 | 19781.418 | 19781.418 | 106.5634 |  | 18389.0374 | 18389.0374 | 0 | 1392.3807 | 0 | 3318.299 | 0 | 317.4593 | 0 | 7487.8938 | 0 | 317.4593 | 0 | 6946.2877 | 0 | 317.4593 | 0 | 7842.2111 | 0 | 317.4593 | 0 | 3635.7583 | 7805.3531 | 7263.747 | 8159.6704
261221 | 0 | 242.131 | TRUE | 1690 | Non-CBSA East North Central | 5A | 5A | Hour19 | 3 | Cold | None | None | East North Central | East North Central | Midwest | Not in a census Place | Electric, 120% Usage | EnergyStar, 120% Usage | Yes | Electric, 120% Usage | 70F | Yes | 2F | Day Setup -1h | Not Applicable | G2600250 | G2600250, G26002000 | None | None | 20 ft^2 | Fiberglass | 0% Leakage, Uninsulated | 2 ft | None | data/cambium/LRMER_MidCase_15_2025start,data/cambium/LRMER_LowRECost_15_2025start,data/cambium/LRMER_95DecarbBy2035_15_2025start,data/cambium/LRMER_LowRECost_25_2025start | kg/MWh,kg/MWh,kg/MWh,kg/MWh | /lib/resources/data/cambium/LRMER_MidCase_15_2025start/RFCMc.csv,/lib/resources/data/cambium/LRMER_LowRECost_15_2025start/RFCMc.csv,/lib/resources/data/cambium/LRMER_95DecarbBy2035_15_2025start/RFCMc.csv,/lib/resources/data/cambium/LRMER_LowRECost_25_2025start/RFCMc.csv | lb/MBtu,lb/MBtu,lb/MBtu,lb/MBtu | 195.9,195.9,195.9,195.9 | 147.3,147.3,147.3,147.3 | 177.8,177.8,177.8,177.8 | LRMER_MidCase_15_2025start,LRMER_LowRECost_15_2025start,LRMER_95DecarbBy2035_15_2025start,LRMER_LowRECost_25_2025start | CO2e,CO2e,CO2e,CO2e | 200.0,200.0,200.0,200.0 | 150-200% | RFCMc | Vented Attic | None | None | None | None | None | Single-Family Detached | Single-Family Detached | Single-Family Detached | 1500-1999 | 1500-2499 | Heated Basement | None | 2 | 2 | <8 | None | Brick | No | Natural Gas | 70F | Yes | 3F | Day and Night -5h | No Exterior Use | Uninsulated | 200% Usage | AC, SEER 15 | 100% Conditioned | Central AC | Yes | None | No | Fuel Furnace, 80% AFUE | Ducted Heating | Natural Gas Fuel Furnace | None | None | None | No | None | None | None | None | 20000-24999 | 20000-39999 | 20000-39999 | 15 ACH50 | R-38 | Uninsulated | Uninsulated | Uninsulated | Unfinished, Uninsulated | None | Brick, 12-in, 3-wythe, Uninsulated | Summer = 0.7, Winter = 0.85 | MISO | 100% CFL | 100% Usage | 100% Usage | CR04 | None | None | None | None | None | None | None | None | None | None | None | Cooling Season, 7 days/wk | Left/Right at 15ft | 1 | Northeast | None | 200% | 85% | G26002000 | In metro area, not/partially in principal city | None | None | No | Hour20 | 103 | EF 17.6, 100% Usage | Composition Shingles | Stochastic | 1 | 1 | 2018 | 31 | 12 | 15 | None | MI | Owner | 1 | High | Occupied | 1960s | 1960-79 | Natural Gas Premium | Natural Gas | Yes | W K Kellogg | 42.31 | -85.25 | F18 B18 L18 R18 | Double, Clear, Non-metal, Air, Exterior Clear Storm | 0 | 0 |  | 330.8772 | 0.66763 |  | 19.3427 | 0.039029 |  | 607.5363 | 1.2259 |  | 2321.1229 | 4.6834 |  | 0 | 0 |  | 0 | 0 |  | 886.8331 | 1.7894 |  | 0 | 0 | 0 | 0 | 0 | 46.0122 | 0.092841 |  | 0 | 620.1384 | 1.2513 |  | 21.9803 | 0.044351 |  | 3316.3922 | 6.6917 |  | 0 | 0 | 0 | 407.3688 | 0.82197 |  | 434.0383 | 0.87578 |  | 0 | 0 | 0 | 0 | 0 | 0 | 0 | 0 | 34735.0763 | 70.0868 |  | 0 | 3321.6675 | 6.7023 |  | 0 | 0 | 0 | 0 |  | 0 | 0 | 0 | 0 | 0 | 47068.9723 | 47068.9723 | 94.9735 |  | 9012.2285 | 9012.2285 | 0 | 38056.7438 | 0 | 1642.9492 | 0 | 8676.1366 | 0 | 3669.6775 | 0 | 8676.1366 | 0 | 3478.4661 | 0 | 8676.1366 | 0 | 3800.7199 | 0 | 8676.1366 | 0 | 10319.0858 | 12345.8141 | 12154.6027 | 12476.8565
261254 | 0 | 242.131 | TRUE | 853 | CBSA Detroit-Warren-Dearborn, MI | 5A | 5A | Hour18 | 1 | Cold | None | Standard Efficiency | East North Central | East North Central | Midwest | MI, Novi | None | None | None | Gas, 120% Usage | 65F | No | 0F | None | Double-Loaded Interior | G2601250 | G2601250, G26002905 | None | None | 20 ft^2 | Fiberglass | None | 2 ft | None | data/cambium/LRMER_MidCase_15_2025start,data/cambium/LRMER_LowRECost_15_2025start,data/cambium/LRMER_95DecarbBy2035_15_2025start,data/cambium/LRMER_LowRECost_25_2025start | kg/MWh,kg/MWh,kg/MWh,kg/MWh | /lib/resources/data/cambium/LRMER_MidCase_15_2025start/RFCMc.csv,/lib/resources/data/cambium/LRMER_LowRECost_15_2025start/RFCMc.csv,/lib/resources/data/cambium/LRMER_95DecarbBy2035_15_2025start/RFCMc.csv,/lib/resources/data/cambium/LRMER_LowRECost_25_2025start/RFCMc.csv | lb/MBtu,lb/MBtu,lb/MBtu,lb/MBtu | 195.9,195.9,195.9,195.9 | 147.3,147.3,147.3,147.3 | 177.8,177.8,177.8,177.8 | LRMER_MidCase_15_2025start,LRMER_LowRECost_15_2025start,LRMER_95DecarbBy2035_15_2025start,LRMER_LowRECost_25_2025start | CO2e,CO2e,CO2e,CO2e | 200.0,200.0,200.0,200.0 | 400%+ | RFCMc | None | Middle | None | Bottom | 36 | None | 20 to 49 Unit | Multifamily with 5+ units, 1-3 stories | Multi-Family with 5+ Units | 750-999 | 0-1499 | Unheated Basement | None | 2 | 2 | <8 | None | Brick | No | Natural Gas | 70F | No | 0F | None | No Exterior Use | Uninsulated | 200% Usage | Room AC, EER 10.7 | 40% Conditioned | Room AC | No | Heating Only | No | Shared Heating | Non-Ducted Heating | Natural Gas Shared Heating | None | None | Boiler Baseboards Heating Only, Natural Gas | No | None | None | None | None | 100000-119999 | 100000-119999 | 100000-149999 | 15 ACH50 | None | Uninsulated | Uninsulated | Uninsulated | Finished, R-19 | None | Brick, 12-in, 3-wythe, R-7 | Summer = 0.7, Winter = 0.85 | MISO | 100% Incandescent | 100% Usage | 100% Usage | CR04 | None | None | None | None | None | None | None | None | None | None | None | Cooling Season, 7 days/wk | 12 | 2 | East | None | 200% | 89% | G26002905 | In metro area, not/partially in principal city | None | None | None | Hour9 | 103 | EF 17.6, 100% Usage | Asphalt Shingles, Medium | Stochastic | 1 | 1 | 2018 | 31 | 12 | 15 | None | MI | Renter | 1 | High | Occupied | 1970s | 1960-79 | Natural Gas Standard | Natural Gas | No | Oakland Co Intl | 42.67 | -83.42 | F15 B15 L15 R15 | Double, Clear, Non-metal, Air | 67.9925 | 0.27181 |  | 0 | 0 |  | 0 | 0 |  | 0 | 0 |  | 582.9184 | 2.3303 |  | 0 | 0 |  | 0 | 0 |  | 58.9073 | 0.23549 |  | 0 | 0 | 0 | 0 | 0 | 142.7256 | 0.57057 |  | 0 | 1220.3479 | 4.8785 |  | 16.412 | 0.065609 |  | 2790.3297 | 11.1548 |  | 0 | 0 | 0 | 31.9447 | 0.1277 |  | 434.0383 | 1.7351 |  | 0 | 0 | 0 | 0 | 0 | 0 | 0 | 0 | 3029.4757 | 12.1108 |  | 0 | 6252.9643 | 24.9972 |  | 0 | 0 | 937.2413 | 3.7468 |  | 0 | 0 | 0 | 0 | 0 | 15565.5907 | 15565.5907 | 62.2259 |  | 5345.6163 | 5345.6163 | 0 | 10219.9744 | 0 | 957.8079 | 0 | 2329.9194 | 0 | 2160.6877 | 0 | 2329.9194 | 0 | 2035.474 | 0 | 2329.9194 | 0 | 2254.5986 | 0 | 2329.9194 | 0 | 3287.7273 | 4490.6071 | 4365.3934 | 4584.518
261258 | 0 | 242.131 | TRUE | 1220 | CBSA Detroit-Warren-Dearborn, MI | 5A | 5A | Hour22 | 3 | Cold | None | None | East North Central | East North Central | Midwest | Not in a census Place | Gas, 100% Usage | Standard, 100% Usage | Yes | Electric, 100% Usage | 70F | No | 0F | None | Not Applicable | G2600870 | G2600870, G26001701 | None | 290 Rated kWh, 100% Usage | 20 ft^2 | Fiberglass | 20% Leakage, Uninsulated | 2 ft | None | data/cambium/LRMER_MidCase_15_2025start,data/cambium/LRMER_LowRECost_15_2025start,data/cambium/LRMER_95DecarbBy2035_15_2025start,data/cambium/LRMER_LowRECost_25_2025start | kg/MWh,kg/MWh,kg/MWh,kg/MWh | /lib/resources/data/cambium/LRMER_MidCase_15_2025start/RFCMc.csv,/lib/resources/data/cambium/LRMER_LowRECost_15_2025start/RFCMc.csv,/lib/resources/data/cambium/LRMER_95DecarbBy2035_15_2025start/RFCMc.csv,/lib/resources/data/cambium/LRMER_LowRECost_25_2025start/RFCMc.csv | lb/MBtu,lb/MBtu,lb/MBtu,lb/MBtu | 195.9,195.9,195.9,195.9 | 147.3,147.3,147.3,147.3 | 177.8,177.8,177.8,177.8 | LRMER_MidCase_15_2025start,LRMER_LowRECost_15_2025start,LRMER_95DecarbBy2035_15_2025start,LRMER_LowRECost_25_2025start | CO2e,CO2e,CO2e,CO2e | 200.0,200.0,200.0,200.0 | 400%+ | RFCMc | Vented Attic | None | None | None | None | None | Single-Family Detached | Single-Family Detached | Single-Family Detached | 1000-1499 | 0-1499 | Unheated Basement | 1 Car | 1 | 1 | <8 | None | Brick | No | Electricity | 67F | Yes | 3F | Day and Night +4h | No Exterior Use | Uninsulated | 100% Usage | AC, SEER 10 | 100% Conditioned | Central AC | Yes | None | No | Electric Furnace, 100% AFUE | Ducted Heating | Electricity Electric Furnace | None | None | None | No | None | None | None | None | 60000-69999 | 60000-79999 | 60000-99999 | 25 ACH50 | R-30 | Uninsulated | Uninsulated | Uninsulated | Unfinished, Uninsulated | None | Brick, 12-in, 3-wythe, R-7 | Summer = 0.7, Winter = 0.85 | MISO | 100% LED | 100% Usage | 100% Usage | CR04 | None | None | None | None | None | None | None | None | None | None | Typical Efficiency | Cooling Season, 7 days/wk | Left/Right at 15ft | 1 | East | None | 100% | 85% | G26001701 | In metro area, not/partially in principal city | None | None | No | Hour5 | 103 | EF 17.6, 100% Usage | Composition Shingles | Stochastic | 1 | 1 | 2018 | 31 | 12 | 15 | None | MI | Owner | 1 | Medium | Occupied | 1970s | 1960-79 | Electric Standard | Electricity | Yes | Oakland Co Intl | 42.67 | -83.42 | F9 B9 L9 R9 | Double, Clear, Metal, Air | 0 | 0 |  | 46.8914 | 0.13107 |  | 19.6358 | 0.054884 |  | 274.3145 | 0.76673 |  | 2742.5591 | 7.6657 |  | 56.5627 | 0.1581 |  | 0 | 0 |  | 464.2246 | 1.2975 |  | 0 | 19369.9462 | 0 | 0 | 1532.1756 | 26.9625 | 0.075363 |  | 16.7051 | 375.131 | 1.0485 |  | 21.9803 | 0.061437 |  | 1538.33 | 4.2998 |  | 0 | 0 | 0 | 339.6694 | 0.9494 |  | 434.0383 | 1.2132 |  | 270.7977 | 0 | 0 | 0 | 624.2414 | 0 | 0 | 0 | 0 | 0 |  | 0 | 0 | 0 |  | 0 | 0 | 0 | 0 |  | 0 | 0 | 0 | 0 | 0 | 28154.4585 | 28154.4585 | 78.694 |  | 27530.2171 | 27530.2171 | 0 | 624.2414 | 0 | 5053.7357 | 0 | 142.3114 | 0 | 11322.0588 | 0 | 142.3114 | 0 | 10476.1122 | 0 | 142.3114 | 0 | 11847.1559 | 0 | 142.3114 | 0 | 5196.0471 | 11464.3703 | 10618.4237 | 11989.4674
261284 | 0 | 242.131 | TRUE | 885 | Non-CBSA East North Central | 5A | 5A | Hour5 | 2 | Cold | None | None | East North Central | East North Central | Midwest | In another census Place | Electric, 100% Usage | Standard, 100% Usage | Yes | Gas, 100% Usage | 72F | Yes | 2F | Night Setback +1h | Not Applicable | G2601390 | G2601390, G26000802 | None | None | 20 ft^2 | Fiberglass | 20% Leakage, R-4 | 2 ft | None | data/cambium/LRMER_MidCase_15_2025start,data/cambium/LRMER_LowRECost_15_2025start,data/cambium/LRMER_95DecarbBy2035_15_2025start,data/cambium/LRMER_LowRECost_25_2025start | kg/MWh,kg/MWh,kg/MWh,kg/MWh | /lib/resources/data/cambium/LRMER_MidCase_15_2025start/RFCMc.csv,/lib/resources/data/cambium/LRMER_LowRECost_15_2025start/RFCMc.csv,/lib/resources/data/cambium/LRMER_95DecarbBy2035_15_2025start/RFCMc.csv,/lib/resources/data/cambium/LRMER_LowRECost_25_2025start/RFCMc.csv | lb/MBtu,lb/MBtu,lb/MBtu,lb/MBtu | 195.9,195.9,195.9,195.9 | 147.3,147.3,147.3,147.3 | 177.8,177.8,177.8,177.8 | LRMER_MidCase_15_2025start,LRMER_LowRECost_15_2025start,LRMER_95DecarbBy2035_15_2025start,LRMER_LowRECost_25_2025start | CO2e,CO2e,CO2e,CO2e | 200.0,200.0,200.0,200.0 | 0-100% | RFCMc | Vented Attic | None | None | None | None | None | Mobile Home | Mobile Home | Mobile Home | 750-999 | 0-1499 | Ambient | None | 1 | 1 | <8 | Vinyl, Light | Wood Frame | No | Natural Gas | 72F | No | 0F | None | No Exterior Use | Uninsulated | 100% Usage | Room AC, EER 9.8 | 40% Conditioned | Room AC | Yes | None | No | Fuel Furnace, 92.5% AFUE | Ducted Heating | Natural Gas Fuel Furnace | None | None | None | No | None | None | None | None | <10000 | <20000 | <20000 | 25 ACH50 | R-38 | Uninsulated | None | None | Unfinished, Uninsulated | None | Wood Stud, R-7 | Summer = 0.7, Winter = 0.85 | MISO | 100% LED | 100% Usage | 100% Usage | CR04 | None | None | None | None | None | None | None | None | None | None | None | Cooling Season, 7 days/wk | Left/Right at 15ft | 3 | East | None | 100% | 94% | G26000802 | In metro area, not/partially in principal city | None | None | No | Hour18 | 103 | EF 15.9, 100% Usage | Metal, Dark | Stochastic | 1 | 1 | 2018 | 31 | 12 | 15 | None | MI | Renter | 1 | Medium | Occupied | 1970s | 1960-79 | Natural Gas Standard | Natural Gas | Yes | Tulip City | 42.75 | -86.1 | F9 B9 L9 R9 | Double, Low-E, Non-metal, Air, M-Gain | 0 | 0 |  | 999.9585 | 3.8529 |  | 37.5131 | 0.14454 |  | 0 | 0 |  | 550.9736 | 2.123 |  | 0 | 0 |  | 0 | 0 |  | 578.2292 | 2.228 |  | 0 | 0 | 0 | 0 | 0 | 24.0318 | 0.092597 |  | 0 | 304.7939 | 1.1744 |  | 16.412 | 0.063237 |  | 2165.2091 | 8.3428 |  | 0 | 0 | 0 | 32.2378 | 0.12422 |  | 480.0504 | 1.8497 |  | 0 | 0 | 0 | 0 | 0 | 0 | 0 | 0 | 26299.3186 | 101.3341 |  | 0 | 5619.9308 | 21.6542 |  | 0 | 0 | 947.2057 | 3.6497 |  | 0 | 0 | 0 | 0 | 0 | 38055.8646 | 38055.8646 | 146.6333 |  | 5189.1164 | 5189.1164 | 0 | 32866.7482 | 0 | 920.7272 | 0 | 7492.9087 | 0 | 2083.5416 | 0 | 7492.9087 | 0 | 1966.1383 | 0 | 7492.9087 | 0 | 2167.209 | 0 | 7492.9087 | 0 | 8413.6359 | 9576.4503 | 9459.047 | 9660.1177
261302 | 0 | 242.131 | TRUE | 1220 | CBSA Detroit-Warren-Dearborn, MI | 5A | 5A | Hour7 | 3 | Cold | None | None | East North Central | East North Central | Midwest | MI, Dearborn | Gas, 120% Usage | EnergyStar, 120% Usage | Yes | Gas, 120% Usage | 72F | No | 0F | None | Not Applicable | G2601630 | G2601630, G26003203 | None | None | 20 ft^2 | Fiberglass | 10% Leakage, R-4 | 2 ft | None | data/cambium/LRMER_MidCase_15_2025start,data/cambium/LRMER_LowRECost_15_2025start,data/cambium/LRMER_95DecarbBy2035_15_2025start,data/cambium/LRMER_LowRECost_25_2025start | kg/MWh,kg/MWh,kg/MWh,kg/MWh | /lib/resources/data/cambium/LRMER_MidCase_15_2025start/RFCMc.csv,/lib/resources/data/cambium/LRMER_LowRECost_15_2025start/RFCMc.csv,/lib/resources/data/cambium/LRMER_95DecarbBy2035_15_2025start/RFCMc.csv,/lib/resources/data/cambium/LRMER_LowRECost_25_2025start/RFCMc.csv | lb/MBtu,lb/MBtu,lb/MBtu,lb/MBtu | 195.9,195.9,195.9,195.9 | 147.3,147.3,147.3,147.3 | 177.8,177.8,177.8,177.8 | LRMER_MidCase_15_2025start,LRMER_LowRECost_15_2025start,LRMER_95DecarbBy2035_15_2025start,LRMER_LowRECost_25_2025start | CO2e,CO2e,CO2e,CO2e | 200.0,200.0,200.0,200.0 | 0-100% | RFCMc | Vented Attic | None | None | None | None | None | Single-Family Detached | Single-Family Detached | Single-Family Detached | 1000-1499 | 0-1499 | Ambient | None | 1 | 1 | <8 | None | Brick | No | Natural Gas | 68F | No | 0F | None | No Exterior Use | Uninsulated | 200% Usage | Room AC, EER 8.5 | 80% Conditioned | Room AC | Yes | None | No | Fuel Furnace, 92.5% AFUE | Ducted Heating | Natural Gas Fuel Furnace | None | None | None | No | None | None | None | None | <10000 | <20000 | <20000 | 15 ACH50 | R-19 | Uninsulated | None | None | Unfinished, Uninsulated | None | Brick, 12-in, 3-wythe, Uninsulated | Summer = 0.7, Winter = 0.85 | MISO | 100% LED | 100% Usage | 100% Usage | CR04 | None | EF 15.9 | None | None | None | None | Gas | None | None | None | None | Cooling Season, 7 days/wk | Left/Right at 15ft | 5 | East | None | 200% | 85% | G26003203 | In metro area, not/partially in principal city | None | None | No | Hour16 | 103 | EF 17.6, 100% Usage | Composition Shingles | Stochastic | 1 | 1 | 2018 | 31 | 12 | 15 | None | MI | Owner | 1 | High | Occupied | 1950s | 1940-59 | Electric Premium | Electricity | Yes | Detroit Metropolita | 42.22 | -83.35 | F18 B18 L18 R18 | Single, Clear, Non-metal, Exterior Clear Storm | 0 | 0 |  | 82.9391 | 0.23182 |  | 54.2181 | 0.15154 |  | 0 | 0 |  | 2546.4945 | 7.1177 |  | 0 | 0 |  | 0 | 0 |  | 514.3397 | 1.4376 |  | 0 | 0 | 0 | 1251.1204 | 9385.601 | 26.9625 | 0.075363 |  | 0 | 375.131 | 1.0485 |  | 21.9803 | 0.061437 |  | 5095.9198 | 14.2435 |  | 0 | 0 | 0 | 49.8221 | 0.13926 |  | 914.0887 | 2.555 |  | 0 | 0 | 0 | 0 | 1101.9472 | 0 | 0 | 0 | 23423.9983 | 65.472 |  | 2875.3203 | 0 | 0 |  | 0 | 0 | 1457.7355 | 4.0745 |  | 0 | 0 | 0 | 0 | 0 | 49177.0325 | 49177.0325 | 137.4538 |  | 20318.3242 | 20318.3242 | 0 | 28858.7083 | 0 | 3597.4674 | 0 | 6579.204 | 0 | 8112.4093 | 0 | 6579.204 | 0 | 7682.2722 | 0 | 6579.204 | 0 | 8457.1631 | 0 | 6579.204 | 0 | 10176.6714 | 14691.6133 | 14261.4762 | 15036.3671
261377 | 0 | 242.131 | TRUE | 853 | Non-CBSA East North Central | 5A | 5A | Hour17 | 2 | Cold | None | None | East North Central | East North Central | Midwest | Not in a census Place | Gas, 100% Usage | Standard, 100% Usage | Yes | Electric, 100% Usage | 68F | No | 0F | None | Double-Loaded Interior | G2601610 | G2601610, G26002701 | None | None | 20 ft^2 | Fiberglass | 30% Leakage, R-4 | 2 ft | None | data/cambium/LRMER_MidCase_15_2025start,data/cambium/LRMER_LowRECost_15_2025start,data/cambium/LRMER_95DecarbBy2035_15_2025start,data/cambium/LRMER_LowRECost_25_2025start | kg/MWh,kg/MWh,kg/MWh,kg/MWh | /lib/resources/data/cambium/LRMER_MidCase_15_2025start/RFCMc.csv,/lib/resources/data/cambium/LRMER_LowRECost_15_2025start/RFCMc.csv,/lib/resources/data/cambium/LRMER_95DecarbBy2035_15_2025start/RFCMc.csv,/lib/resources/data/cambium/LRMER_LowRECost_25_2025start/RFCMc.csv | lb/MBtu,lb/MBtu,lb/MBtu,lb/MBtu | 195.9,195.9,195.9,195.9 | 147.3,147.3,147.3,147.3 | 177.8,177.8,177.8,177.8 | LRMER_MidCase_15_2025start,LRMER_LowRECost_15_2025start,LRMER_95DecarbBy2035_15_2025start,LRMER_LowRECost_25_2025start | CO2e,CO2e,CO2e,CO2e | 200.0,200.0,200.0,200.0 | 300-400% | RFCMc | None | Left | None | Bottom | 4 | None | 3 or 4 Unit | Multifamily with 2-4 Units | Multi-Family with 2 - 4 Units | 750-999 | 0-1499 | Slab | None | 2 | 2 | <8 | Vinyl, Light | Brick | No | Natural Gas | 55F | No | 0F | None | No Exterior Use | Uninsulated | 100% Usage | AC, SEER 15 | 100% Conditioned | Central AC | Yes | None | No | Fuel Furnace, 80% AFUE | Ducted Heating | Natural Gas Fuel Furnace | None | None | None | No | None | None | None | None | 50000-59999 | 40000-59999 | 40000-59999 | 20 ACH50 | None | None | None | None | Finished, R-30 | Uninsulated | Brick, 12-in, 3-wythe, R-7 | Summer = 0.7, Winter = 0.85 | MISO | 100% CFL | 100% Usage | 100% Usage | CR04 | None | None | None | None | None | Gas Lighting | None | None | None | None | None | Cooling Season, 7 days/wk | 12 | 2 | Northwest | None | 100% | 96% | G26002701 | In metro area, not/partially in principal city | None | None | None | Hour9 | 103 | EF 17.6, 100% Usage | Composition Shingles | Stochastic | 1 | 1 | 2018 | 31 | 12 | 15 | None | MI | Renter | 1 | Medium | Vacant | 1970s | 1960-79 | Natural Gas Standard | Natural Gas | No | Ann Arbor Municipal | 42.22 | -83.75 | F12 B12 L12 R12 | Double, Low-E, Non-metal, Air, M-Gain | 0 | 0 |  | 0 | 0 |  | 0 | 0 |  | 94.0758 | 0.37608 |  | 1001.4238 | 4.0033 |  | 0 | 0 |  | 0 | 0 |  | 176.4288 | 0.7053 |  | 0 | 0 | 0 | 0 | 0 | 0 | 0 |  | 0 | 0 | 0 |  | 16.412 | 0.065609 |  | 0 | 0 |  | 0 | 0 | 0 | 0 | 0 |  | 434.0383 | 1.7351 |  | 0 | 0 | 0 | 0 | 0 | 0 | 0 | 0 | 6937.5784 | 27.734 |  | 0 | 1688.0894 | 6.7484 |  | 0 | 0 | 0 | 0 |  | 0 | 0 | 0 | 0 | 0 | 10348.3395 | 10348.3395 | 41.3691 |  | 1722.6717 | 1722.6717 | 0 | 8625.6677 | 0 | 316.7182 | 0 | 1966.4767 | 0 | 697.6936 | 0 | 1966.4767 | 0 | 671.055 | 0 | 1966.4767 | 0 | 717.2656 | 0 | 1966.4767 | 0 | 2283.1948 | 2664.1702 | 2637.5317 | 2683.7423
261382 | 0 | 242.131 | TRUE | 3301 | Non-CBSA East North Central | 5A | 5A | Hour21 | 4 | Cold | None | None | East North Central | East North Central | Midwest | Not in a census Place | Electric, 100% Usage | EnergyStar, 100% Usage | Yes | Electric, 100% Usage | 75F | No | 0F | None | Not Applicable | G2600250 | G2600250, G26002000 | None | 318 Rated kWh, 100% Usage | 20 ft^2 | Fiberglass | 10% Leakage, Uninsulated | 2 ft | None | data/cambium/LRMER_MidCase_15_2025start,data/cambium/LRMER_LowRECost_15_2025start,data/cambium/LRMER_95DecarbBy2035_15_2025start,data/cambium/LRMER_LowRECost_25_2025start | kg/MWh,kg/MWh,kg/MWh,kg/MWh | /lib/resources/data/cambium/LRMER_MidCase_15_2025start/RFCMc.csv,/lib/resources/data/cambium/LRMER_LowRECost_15_2025start/RFCMc.csv,/lib/resources/data/cambium/LRMER_95DecarbBy2035_15_2025start/RFCMc.csv,/lib/resources/data/cambium/LRMER_LowRECost_25_2025start/RFCMc.csv | lb/MBtu,lb/MBtu,lb/MBtu,lb/MBtu | 195.9,195.9,195.9,195.9 | 147.3,147.3,147.3,147.3 | 177.8,177.8,177.8,177.8 | LRMER_MidCase_15_2025start,LRMER_LowRECost_15_2025start,LRMER_95DecarbBy2035_15_2025start,LRMER_LowRECost_25_2025start | CO2e,CO2e,CO2e,CO2e | 200.0,200.0,200.0,200.0 | 400%+ | RFCMc | Vented Attic | None | None | None | None | None | Single-Family Detached | Single-Family Detached | Single-Family Detached | 3000-3999 | 2500-3999 | Vented Crawlspace | 3 Car | 1 | 1 | <8 | None | Brick | No | Fuel Oil | 70F | No | 0F | None | No Exterior Use | Uninsulated | 100% Usage | AC, SEER 10 | 100% Conditioned | Central AC | Yes | None | No | Fuel Furnace, 80% AFUE | Ducted Heating | Fuel Oil Fuel Furnace | None | None | None | No | None | None | None | None | 120000-139999 | 120000-139999 | 100000-149999 | 7 ACH50 | R-7 | Uninsulated | Uninsulated | Uninsulated | Unfinished, Uninsulated | None | Brick, 12-in, 3-wythe, Uninsulated | Summer = 0.7, Winter = 0.85 | MISO | 100% LED | 100% Usage | 100% Usage | CR04 | None | None | EF 12, National Average | None | None | None | None | Has Pool | None | 1.0 HP Pump | Typical Efficiency | Cooling Season, 7 days/wk | Left/Right at 15ft | 5 | South | None | 100% | 85% | G26002000 | In metro area, not/partially in principal city | None | None | No | Hour17 | 103 | EF 10.5, 100% Usage | Composition Shingles | Stochastic | 1 | 1 | 2018 | 31 | 12 | 15 | None | MI | Owner | 1 | Medium | Occupied | 1950s | 1940-59 | Electric Standard | Electricity | Yes | W K Kellogg | 42.31 | -85.25 | F18 B18 L18 R18 | Single, Clear, Non-metal | 0 | 0 |  | 773.1215 | 0.79865 |  | 45.1329 | 0.046623 |  | 680.511 | 0.70298 |  | 3844.2132 | 3.9712 |  | 208.9597 | 0.21586 |  | 319.7405 | 0.3303 |  | 2056.4797 | 2.1244 |  | 0 | 0 | 0 | 0 | 5362.9075 | 44.2537 | 0.045715 |  | 16.7051 | 811.5138 | 0.83831 |  | 21.9803 | 0.022706 |  | 3078.7116 | 3.1804 |  | 0 | 3424.5355 | 0 | 603.1403 | 0.62306 |  | 727.1093 | 0.75112 |  | 604.6056 | 0 | 80549.4113 | 0 | 0 | 0 | 0 | 0 | 0 | 0 |  | 0 | 0 | 0 |  | 0 | 0 | 0 | 0 |  | 0 | 0 | 0 | 0 | 0 | 103173.0326 | 103173.0326 | 106.5798 |  | 22623.6212 | 22623.6212 | 80549.4113 | 0 | 0 | 3971.2615 | 24422.4692 | 0 | 0 | 8951.0698 | 24422.4692 | 0 | 0 | 8540.053 | 24422.4692 | 0 | 0 | 9281.4357 | 24422.4692 | 0 | 0 | 28393.7307 | 33373.539 | 32962.5221 | 33703.9048
261398 | 0 | 242.131 | TRUE | 2176 | CBSA Detroit-Warren-Dearborn, MI | 5A | 5A | Hour14 | 2 | Cold | None | Standard Efficiency | East North Central | East North Central | Midwest | MI, Warren | Gas, 80% Usage | EnergyStar, 80% Usage | Yes | Gas, 80% Usage | 75F | No | 0F | None | Not Applicable | G2600990 | G2600990, G26003006 | None | None | 20 ft^2 | Fiberglass | 20% Leakage, R-4 | 2 ft | None | data/cambium/LRMER_MidCase_15_2025start,data/cambium/LRMER_LowRECost_15_2025start,data/cambium/LRMER_95DecarbBy2035_15_2025start,data/cambium/LRMER_LowRECost_25_2025start | kg/MWh,kg/MWh,kg/MWh,kg/MWh | /lib/resources/data/cambium/LRMER_MidCase_15_2025start/RFCMc.csv,/lib/resources/data/cambium/LRMER_LowRECost_15_2025start/RFCMc.csv,/lib/resources/data/cambium/LRMER_95DecarbBy2035_15_2025start/RFCMc.csv,/lib/resources/data/cambium/LRMER_LowRECost_25_2025start/RFCMc.csv | lb/MBtu,lb/MBtu,lb/MBtu,lb/MBtu | 195.9,195.9,195.9,195.9 | 147.3,147.3,147.3,147.3 | 177.8,177.8,177.8,177.8 | LRMER_MidCase_15_2025start,LRMER_LowRECost_15_2025start,LRMER_95DecarbBy2035_15_2025start,LRMER_LowRECost_25_2025start | CO2e,CO2e,CO2e,CO2e | 200.0,200.0,200.0,200.0 | 400%+ | RFCMc | Vented Attic | None | None | None | None | None | Single-Family Detached | Single-Family Detached | Single-Family Detached | 2000-2499 | 1500-2499 | Slab | 1 Car | 1 | 1 | <8 | None | Brick | No | Natural Gas | 65F | Yes | 12F | Night +4h | No Exterior Use | Uninsulated | 50% Usage | AC, SEER 13 | 100% Conditioned | Central AC | Yes | None | No | Fuel Furnace, 80% AFUE | Ducted Heating | Natural Gas Fuel Furnace | None | None | None | No | None | None | None | None | 80000-99999 | 80000-99999 | 60000-99999 | 15 ACH50 | R-38 | None | None | None | Unfinished, Uninsulated | Uninsulated | Brick, 12-in, 3-wythe, Uninsulated | Summer = 0.7, Winter = 0.85 | MISO | 100% Incandescent | 100% Usage | 100% Usage | CR04 | None | None | None | None | None | None | None | None | None | None | None | Cooling Season, 7 days/wk | Left/Right at 15ft | 1 | North | None | 50% | 85% | G26003006 | In metro area, not/partially in principal city | None | None | No | Hour7 | 103 | EF 17.6, 100% Usage | Metal, Dark | Stochastic | 1 | 1 | 2018 | 31 | 12 | 15 | None | MI | Owner | 1 | Low | Occupied | 1950s | 1940-59 | Natural Gas Standard | Natural Gas | Yes | Selfridge Angb | 42.6 | -82.83 | F6 B6 L6 R6 | Single, Clear, Non-metal | 67.9925 | 0.10655 |  | 19.6358 | 0.030771 |  | 12.8951 | 0.020208 |  | 168.5159 | 0.26408 |  | 1664.0575 | 2.6077 |  | 0 | 0 |  | 0 | 0 |  | 748.5035 | 1.173 |  | 0 | 0 | 0 | 0 | 0 | 208.6666 | 0.327 |  | 99.9372 | 2355.9983 | 3.6921 |  | 16.412 | 0.025719 |  | 891.2291 | 1.3966 |  | 0 | 0 | 0 | 18.4635 | 0.028934 |  | 434.0383 | 0.68018 |  | 0 | 0 | 0 | 0 | 262.0055 | 0 | 0 | 0 | 29642.9664 | 46.4534 |  | 0 | 2195.6885 | 3.4409 |  | 0 | 0 | 543.9399 | 0.85241 |  | 0 | 0 | 0 | 0 | 0 | 39350.9456 | 39350.9456 | 61.6667 |  | 6706.6384 | 6706.6384 | 0 | 32644.3073 | 0 | 1236.2547 | 0 | 7442.2529 | 0 | 2722.2405 | 0 | 7442.2529 | 0 | 2585.0111 | 0 | 7442.2529 | 0 | 2853.1414 | 0 | 7442.2529 | 0 | 8678.5075 | 10164.4934 | 10027.264 | 10295.3942
261439 | 0 | 242.131 | TRUE | 1220 | CBSA Detroit-Warren-Dearborn, MI | 5A | 5A | Hour6 | 3 | Cold | None | Standard Efficiency | East North Central | East North Central | Midwest | MI, Detroit | Electric, 80% Usage | EnergyStar, 80% Usage | Yes | Gas, 80% Usage | 67F | No | 0F | None | Not Applicable | G2601630 | G2601630, G26003208 | None | 318 Rated kWh, 80% Usage | 20 ft^2 | Fiberglass | 0% Leakage, Uninsulated | 2 ft | None | data/cambium/LRMER_MidCase_15_2025start,data/cambium/LRMER_LowRECost_15_2025start,data/cambium/LRMER_95DecarbBy2035_15_2025start,data/cambium/LRMER_LowRECost_25_2025start | kg/MWh,kg/MWh,kg/MWh,kg/MWh | /lib/resources/data/cambium/LRMER_MidCase_15_2025start/RFCMc.csv,/lib/resources/data/cambium/LRMER_LowRECost_15_2025start/RFCMc.csv,/lib/resources/data/cambium/LRMER_95DecarbBy2035_15_2025start/RFCMc.csv,/lib/resources/data/cambium/LRMER_LowRECost_25_2025start/RFCMc.csv | lb/MBtu,lb/MBtu,lb/MBtu,lb/MBtu | 195.9,195.9,195.9,195.9 | 147.3,147.3,147.3,147.3 | 177.8,177.8,177.8,177.8 | LRMER_MidCase_15_2025start,LRMER_LowRECost_15_2025start,LRMER_95DecarbBy2035_15_2025start,LRMER_LowRECost_25_2025start | CO2e,CO2e,CO2e,CO2e | 200.0,200.0,200.0,200.0 | 100-150% | RFCMc | Vented Attic | None | None | None | None | None | Single-Family Detached | Single-Family Detached | Single-Family Detached | 1000-1499 | 0-1499 | Heated Basement | None | 1 | 1 | <8 | Brick, Medium/Dark | Wood Frame | No | Natural Gas | 70F | Yes | 6F | Day and Night -1h | No Exterior Use | Uninsulated | 50% Usage | Room AC, EER 10.7 | 60% Conditioned | Room AC | Yes | None | No | Fuel Furnace, 92.5% AFUE | Ducted Heating | Natural Gas Fuel Furnace | None | None | None | No | None | None | None | None | 10000-14999 | <20000 | <20000 | 20 ACH50 | R-13 | Uninsulated | Uninsulated | Uninsulated | Unfinished, Uninsulated | None | Wood Stud, Uninsulated | Summer = 0.7, Winter = 0.85 | MISO | 100% CFL | 100% Usage | 100% Usage | CR04 | None | None | None | None | None | None | None | None | None | None | Typical Efficiency | Cooling Season, 7 days/wk | Left/Right at 15ft | 1 | North | None | 50% | 85% | G26003208 | In metro area, principal city | None | None | No | Hour16 | 103 | EF 17.6, 100% Usage | Composition Shingles | Stochastic | 1 | 1 | 2018 | 31 | 12 | 15 | None | MI | Owner | 1 | Low | Occupied | 1950s | 1940-59 | Electric Standard | Electricity | Yes | Detroit Metropolita | 42.22 | -83.35 | F18 B18 L18 R18 | Single, Clear, Non-metal | 67.9925 | 0.19004 |  | 220.6825 | 0.61683 |  | 12.8951 | 0.036043 |  | 0 | 0 |  | 1785.0959 | 4.9895 |  | 48.3567 | 0.13516 |  | 0 | 0 |  | 436.0898 | 1.2189 |  | 0 | 0 | 0 | 0 | 883.6093 | 40.1507 | 0.11222 |  | 0 | 491.1871 | 1.3729 |  | 21.9803 | 0.061437 |  | 769.3116 | 2.1503 |  | 0 | 0 | 0 | 18.4635 | 0.051607 |  | 434.0383 | 1.2132 |  | 270.7977 | 0 | 0 | 0 | 0 | 0 | 0 | 0 | 19879.3037 | 55.5643 |  | 0 | 0 | 0 |  | 0 | 0 | 543.9399 | 1.5204 |  | 0 | 0 | 0 | 0 | 0 | 25923.8946 | 25923.8946 | 72.4594 |  | 5500.944 | 5500.944 | 0 | 20422.9506 | 0 | 998.8131 | 0 | 4656.0359 | 0 | 2224.7939 | 0 | 4656.0359 | 0 | 2117.8813 | 0 | 4656.0359 | 0 | 2310.5315 | 0 | 4656.0359 | 0 | 5654.849 | 6880.8298 | 6773.9172 | 6966.5674
261444 | 0 | 242.131 | TRUE | 1690 | CBSA Detroit-Warren-Dearborn, MI | 5A | 5A | Hour21 | 3 | Cold | None | Standard Efficiency | East North Central | East North Central | Midwest | MI, Troy | Electric, 100% Usage | EnergyStar, 100% Usage | Yes | Electric, 100% Usage | 70F | Yes | 2F | Night Setback -1h | Not Applicable | G2601250 | G2601250, G26002903 | None | 290 Rated kWh, 100% Usage | 20 ft^2 | Fiberglass | 0% Leakage, Uninsulated | 2 ft | None | data/cambium/LRMER_MidCase_15_2025start,data/cambium/LRMER_LowRECost_15_2025start,data/cambium/LRMER_95DecarbBy2035_15_2025start,data/cambium/LRMER_LowRECost_25_2025start | kg/MWh,kg/MWh,kg/MWh,kg/MWh | /lib/resources/data/cambium/LRMER_MidCase_15_2025start/RFCMc.csv,/lib/resources/data/cambium/LRMER_LowRECost_15_2025start/RFCMc.csv,/lib/resources/data/cambium/LRMER_95DecarbBy2035_15_2025start/RFCMc.csv,/lib/resources/data/cambium/LRMER_LowRECost_25_2025start/RFCMc.csv | lb/MBtu,lb/MBtu,lb/MBtu,lb/MBtu | 195.9,195.9,195.9,195.9 | 147.3,147.3,147.3,147.3 | 177.8,177.8,177.8,177.8 | LRMER_MidCase_15_2025start,LRMER_LowRECost_15_2025start,LRMER_95DecarbBy2035_15_2025start,LRMER_LowRECost_25_2025start | CO2e,CO2e,CO2e,CO2e | 200.0,200.0,200.0,200.0 | 400%+ | RFCMc | Vented Attic | None | None | None | None | None | Single-Family Detached | Single-Family Detached | Single-Family Detached | 1500-1999 | 1500-2499 | Heated Basement | None | 1 | 1 | <8 | None | Brick | No | Natural Gas | 68F | Yes | 3F | Day +3h | No Exterior Use | Uninsulated | 100% Usage | AC, SEER 13 | 100% Conditioned | Central AC | Yes | None | No | Fuel Boiler, 80% AFUE | Non-Ducted Heating | Natural Gas Fuel Boiler | None | None | None | No | None | None | None | None | 200000+ | 140000+ | 150000+ | 15 ACH50 | R-30 | Uninsulated | Uninsulated | Uninsulated | Unfinished, Uninsulated | None | Brick, 12-in, 3-wythe, Uninsulated | Summer = 0.7, Winter = 0.85 | MISO | 100% Incandescent | 100% Usage | 100% Usage | CR04 | None | EF 15.9 | EF 12, National Average | None | None | None | None | None | None | None | None | Cooling Season, 7 days/wk | Left/Right at 15ft | 2 | Northwest | None | 100% | 85% | G26002903 | In metro area, not/partially in principal city | None | None | No | Hour19 | 103 | EF 15.9, 100% Usage | Composition Shingles | Stochastic | 1 | 1 | 2018 | 31 | 12 | 15 | None | MI | Owner | 1 | Medium | Occupied | 1950s | 1940-59 | Natural Gas Standard | Natural Gas | Yes | Oakland Co Intl | 42.67 | -83.42 | F9 B9 L9 R9 | Single, Clear, Non-metal | 67.9925 | 0.13719 |  | 400.042 | 0.80719 |  | 23.4457 | 0.047308 |  | 790.4127 | 1.5949 |  | 2521.5835 | 5.0879 |  | 91.1451 | 0.18391 |  | 319.7405 | 0.64516 |  | 133.0543 | 0.26847 |  | 0 | 0 | 0 | 0 | 0 | 184.6348 | 0.37255 |  | 0 | 1938.9582 | 3.9123 |  | 21.9803 | 0.044351 |  | 1910.5303 | 3.855 |  | 0 | 0 | 0 | 405.6104 | 0.81842 |  | 960.1008 | 1.9372 |  | 0 | 0 | 0 | 0 | 0 | 0 | 0 | 0 | 29026.9311 | 58.5691 |  | 0 | 4374.6719 | 8.827 |  | 0 | 0 | 0 | 0 |  | 0 | 0 | 0 | 0 | 0 | 43170.2478 | 43170.2478 | 87.1068 |  | 9768.6449 | 9768.6449 | 0 | 33401.6029 | 0 | 1799.0553 | 0 | 7614.8801 | 0 | 3990.8653 | 0 | 7614.8801 | 0 | 3792.0123 | 0 | 7614.8801 | 0 | 4156.4288 | 0 | 7614.8801 | 0 | 9413.9354 | 11605.7455 | 11406.8924 | 11771.309
261477 | 0 | 242.131 | TRUE | 1220 | CBSA Detroit-Warren-Dearborn, MI | 5A | 5A | Hour1 | 2 | Cold | None | None | East North Central | East North Central | Midwest | MI, Warren | Gas, 100% Usage | Standard, 100% Usage | Yes | Electric, 100% Usage | 70F | No | 0F | None | Not Applicable | G2600990 | G2600990, G26003006 | None | None | 20 ft^2 | Fiberglass | 30% Leakage, Uninsulated | 2 ft | None | data/cambium/LRMER_MidCase_15_2025start,data/cambium/LRMER_LowRECost_15_2025start,data/cambium/LRMER_95DecarbBy2035_15_2025start,data/cambium/LRMER_LowRECost_25_2025start | kg/MWh,kg/MWh,kg/MWh,kg/MWh | /lib/resources/data/cambium/LRMER_MidCase_15_2025start/RFCMc.csv,/lib/resources/data/cambium/LRMER_LowRECost_15_2025start/RFCMc.csv,/lib/resources/data/cambium/LRMER_95DecarbBy2035_15_2025start/RFCMc.csv,/lib/resources/data/cambium/LRMER_LowRECost_25_2025start/RFCMc.csv | lb/MBtu,lb/MBtu,lb/MBtu,lb/MBtu | 195.9,195.9,195.9,195.9 | 147.3,147.3,147.3,147.3 | 177.8,177.8,177.8,177.8 | LRMER_MidCase_15_2025start,LRMER_LowRECost_15_2025start,LRMER_95DecarbBy2035_15_2025start,LRMER_LowRECost_25_2025start | CO2e,CO2e,CO2e,CO2e | 200.0,200.0,200.0,200.0 | 100-150% | RFCMc | Vented Attic | None | None | None | None | None | Single-Family Detached | Single-Family Detached | Single-Family Detached | 1000-1499 | 0-1499 | Unheated Basement | None | 1 | 1 | <8 | None | Brick | No | Natural Gas | 67F | No | 0F | None | No Exterior Use | Uninsulated | 100% Usage | Room AC, EER 12.0 | 60% Conditioned | Room AC | Yes | None | No | Fuel Furnace, 80% AFUE | Ducted Heating | Natural Gas Fuel Furnace | None | None | None | No | None | None | None | None | 10000-14999 | <20000 | <20000 | 30 ACH50 | R-38 | Uninsulated | Uninsulated | Uninsulated | Unfinished, Uninsulated | None | Brick, 12-in, 3-wythe, Uninsulated | Summer = 0.7, Winter = 0.85 | MISO | 100% LED | 100% Usage | 100% Usage | CR04 | None | None | None | None | None | None | None | None | None | None | None | Cooling Season, 7 days/wk | Left/Right at 15ft | 1 | Southeast | None | 100% | 85% | G26003006 | In metro area, not/partially in principal city | None | None | No | Hour11 | 103 | EF 19.9, 100% Usage | Slate | Stochastic | 1 | 1 | 2018 | 31 | 12 | 15 | None | MI | Owner | 1 | Medium | Occupied | 1950s | 1940-59 | Natural Gas Standard | Natural Gas | Yes | Selfridge Angb | 42.6 | -82.83 | F12 B12 L12 R12 | Double, Low-E, Non-metal, Air, M-Gain | 0 | 0 |  | 46.8914 | 0.13107 |  | 19.6358 | 0.054884 |  | 0 | 0 |  | 1145.6148 | 3.2021 |  | 0 | 0 |  | 0 | 0 |  | 928.4491 | 2.5951 |  | 0 | 0 | 0 | 0 | 0 | 26.9625 | 0.075363 |  | 0 | 375.131 | 1.0485 |  | 16.412 | 0.045873 |  | 1538.33 | 4.2998 |  | 0 | 0 | 0 | 339.6694 | 0.9494 |  | 400.042 | 1.1182 |  | 0 | 0 | 0 | 0 | 624.2414 | 0 | 0 | 0 | 36765.7657 | 102.7633 |  | 0 | 2829.6012 | 7.909 |  | 0 | 0 | 0 | 0 |  | 0 | 0 | 0 | 0 | 0 | 45056.7463 | 45056.7463 | 125.9373 |  | 4837.138 | 4837.138 | 0 | 40219.9014 | 0 | 884.4806 | 0 | 9169.2768 | 0 | 1968.6703 | 0 | 9169.2768 | 0 | 1861.4016 | 0 | 9169.2768 | 0 | 2050.4294 | 0 | 9169.2768 | 0 | 10053.7574 | 11137.947 | 11030.6783 | 11219.7062
261568 | 0 | 242.131 | TRUE | 633 | Non-CBSA East North Central | 6A | 6A | Hour0 | 2 | Cold | None | Standard Efficiency | East North Central | East North Central | Midwest | Not in a census Place | Electric, 100% Usage | EnergyStar, 100% Usage | Yes | Electric, 100% Usage | 68F | Yes | 2F | Day and Night Setup -1h | Not Applicable | G2601370 | G2601370, G26000300 | None | None | 20 ft^2 | Fiberglass | 20% Leakage, R-4 | 2 ft | None | data/cambium/LRMER_MidCase_15_2025start,data/cambium/LRMER_LowRECost_15_2025start,data/cambium/LRMER_95DecarbBy2035_15_2025start,data/cambium/LRMER_LowRECost_25_2025start | kg/MWh,kg/MWh,kg/MWh,kg/MWh | /lib/resources/data/cambium/LRMER_MidCase_15_2025start/RFCMc.csv,/lib/resources/data/cambium/LRMER_LowRECost_15_2025start/RFCMc.csv,/lib/resources/data/cambium/LRMER_95DecarbBy2035_15_2025start/RFCMc.csv,/lib/resources/data/cambium/LRMER_LowRECost_25_2025start/RFCMc.csv | lb/MBtu,lb/MBtu,lb/MBtu,lb/MBtu | 195.9,195.9,195.9,195.9 | 147.3,147.3,147.3,147.3 | 177.8,177.8,177.8,177.8 | LRMER_MidCase_15_2025start,LRMER_LowRECost_15_2025start,LRMER_95DecarbBy2035_15_2025start,LRMER_LowRECost_25_2025start | CO2e,CO2e,CO2e,CO2e | 200.0,200.0,200.0,200.0 | 100-150% | RFCMc | Vented Attic | None | None | None | None | None | Mobile Home | Mobile Home | Mobile Home | 500-749 | 0-1499 | Ambient | None | 1 | 1 | <8 | Brick, Medium/Dark | Wood Frame | No | Propane | 67F | No | 0F | None | No Exterior Use | Uninsulated | 100% Usage | Room AC, EER 12.0 | 20% Conditioned | Room AC | Yes | None | No | Fuel Furnace, 92.5% AFUE | Ducted Heating | Propane Fuel Furnace | None | None | None | No | None | None | None | None | 15000-19999 | <20000 | <20000 | 15 ACH50 | R-19 | Uninsulated | None | None | Unfinished, Uninsulated | None | Wood Stud, Uninsulated | Summer = 0.7, Winter = 0.85 | MISO | 100% Incandescent | 100% Usage | 100% Usage | CR04 | None | None | EF 12, National Average | None | None | None | None | None | None | None | Typical Efficiency | Cooling Season, 7 days/wk | Left/Right at 15ft | 1 | East | None | 100% | 94% | G26000300 | Not/partially in metro area | None | None | No | Hour13 | 103 | EF 17.6, 100% Usage | Metal, Dark | Stochastic | 1 | 1 | 2018 | 31 | 12 | 15 | None | MI | Owner | 1 | Medium | Occupied | 1960s | 1960-79 | Propane Standard | Propane | Yes | Gaylord Rgnl | 45.01 | -84.7 | F30 B30 L30 R30 | Double, Clear, Non-metal, Air | 40.7369 | 0.21945 |  | 275.7799 | 1.4856 |  | 16.1189 | 0.086833 |  | 0 | 0 |  | 287.5027 | 1.5488 |  | 0 | 0 |  | 319.7405 | 1.7225 |  | 483.5673 | 2.605 |  | 0 | 0 | 0 | 0 | 0 | 131.5889 | 0.70888 |  | 0 | 1031.6102 | 5.5573 |  | 16.412 | 0.088412 |  | 1535.6924 | 8.2728 |  | 0 | 0 | 0 | 339.6694 | 1.8298 |  | 434.0383 | 2.3382 |  | 240.3183 | 0 | 0 | 0 | 0 | 0 | 0 | 0 | 0 | 0 |  | 0 | 0 | 0 |  | 0 | 0 | 0 | 0 |  | 0 | 0 | 21509.365 | 2953.2772 | 0 | 29615.4178 | 29615.4178 | 159.5396 |  | 5152.7756 | 5152.7756 | 0 | 0 | 24462.9353 | 916.6635 | 0 | 0 | 6731.7952 | 2071.3681 | 0 | 0 | 6731.7952 | 1949.2942 | 0 | 0 | 6731.7952 | 2163.6651 | 0 | 0 | 6731.7952 | 7648.4587 | 8803.1633 | 8681.0894 | 8895.4603
261616 | 0 | 242.131 | TRUE | 1220 | Non-CBSA East North Central | 5A | 5A | Hour10 | 3 | Cold | None | Standard Efficiency | East North Central | East North Central | Midwest | In another census Place | Electric, 120% Usage | EnergyStar, 120% Usage | Yes | Gas, 120% Usage | 65F | No | 0F | None | Not Applicable | G2601390 | G2601390, G26000801 | None | None | 20 ft^2 | Fiberglass | 30% Leakage, R-4 | 2 ft | None | data/cambium/LRMER_MidCase_15_2025start,data/cambium/LRMER_LowRECost_15_2025start,data/cambium/LRMER_95DecarbBy2035_15_2025start,data/cambium/LRMER_LowRECost_25_2025start | kg/MWh,kg/MWh,kg/MWh,kg/MWh | /lib/resources/data/cambium/LRMER_MidCase_15_2025start/RFCMc.csv,/lib/resources/data/cambium/LRMER_LowRECost_15_2025start/RFCMc.csv,/lib/resources/data/cambium/LRMER_95DecarbBy2035_15_2025start/RFCMc.csv,/lib/resources/data/cambium/LRMER_LowRECost_25_2025start/RFCMc.csv | lb/MBtu,lb/MBtu,lb/MBtu,lb/MBtu | 195.9,195.9,195.9,195.9 | 147.3,147.3,147.3,147.3 | 177.8,177.8,177.8,177.8 | LRMER_MidCase_15_2025start,LRMER_LowRECost_15_2025start,LRMER_95DecarbBy2035_15_2025start,LRMER_LowRECost_25_2025start | CO2e,CO2e,CO2e,CO2e | 200.0,200.0,200.0,200.0 | 200-300% | RFCMc | Vented Attic | None | None | None | None | None | Mobile Home | Mobile Home | Mobile Home | 1000-1499 | 0-1499 | Ambient | None | 1 | 1 | <8 | Wood, Medium/Dark | Wood Frame | No | Natural Gas | 60F | Yes | 6F | Night -2h | No Exterior Use | Uninsulated | 200% Usage | AC, SEER 10 | 100% Conditioned | Central AC | Yes | None | No | Fuel Furnace, 92.5% AFUE | Ducted Heating | Natural Gas Fuel Furnace | None | None | None | No | None | None | None | None | 45000-49999 | 40000-59999 | 40000-59999 | 10 ACH50 | R-38 | Uninsulated | None | None | Unfinished, Uninsulated | None | Wood Stud, R-19 | Summer = 0.7, Winter = 0.85 | MISO | 100% Incandescent | 100% Usage | 100% Usage | CR04 | None | None | None | None | None | None | None | None | None | None | None | Cooling Season, 7 days/wk | Left/Right at 15ft | 2 | Southeast | None | 200% | 94% | G26000801 | In metro area, not/partially in principal city | None | None | No | Hour17 | 103 | EF 17.6, 100% Usage | Metal, Dark | Stochastic | 1 | 1 | 2018 | 31 | 12 | 15 | None | MI | Owner | 1 | High | Occupied | 1990s | 1980-99 | Natural Gas Standard | Natural Gas | Yes | Tulip City | 42.75 | -86.1 | F18 B18 L18 R18 | Double, Clear, Non-metal, Air | 67.9925 | 0.19004 |  | 480.0504 | 1.3418 |  | 28.1348 | 0.078639 |  | 748.5035 | 2.0921 |  | 4113.5455 | 11.4977 |  | 0 | 0 |  | 0 | 0 |  | 109.9017 | 0.30718 |  | 0 | 0 | 0 | 0 | 0 | 160.896 | 0.44972 |  | 0 | 1535.3993 | 4.2916 |  | 21.9803 | 0.061437 |  | 3960.8555 | 11.0709 |  | 0 | 0 | 0 | 33.4101 | 0.093384 |  | 434.0383 | 1.2132 |  | 0 | 0 | 0 | 0 | 0 | 0 | 0 | 0 | 12034.3773 | 33.6371 |  | 0 | 7042.4978 | 19.6844 |  | 0 | 0 | 976.2197 | 2.7286 |  | 0 | 0 | 0 | 0 | 0 | 31748.0959 | 31748.0959 | 88.7385 |  | 11694.708 | 11694.708 | 0 | 20053.0949 | 0 | 2102.896 | 0 | 4571.7081 | 0 | 4682.8513 | 0 | 4571.7081 | 0 | 4489.9113 | 0 | 4571.7081 | 0 | 4862.9094 | 0 | 4571.7081 | 0 | 6674.604 | 9254.5594 | 9061.6193 | 9434.6174
261668 | 0 | 242.131 | TRUE | 2663 | Non-CBSA East North Central | 5A | 5A | Hour0 | 3 | Cold | None | Standard Efficiency | East North Central | East North Central | Midwest | Not in a census Place | Electric, 100% Usage | Standard, 100% Usage | Yes | Electric, 100% Usage | 78F | No | 0F | None | Not Applicable | G2600270 | G2600270, G26002300 | None | None | 20 ft^2 | Fiberglass | None | 2 ft | None | data/cambium/LRMER_MidCase_15_2025start,data/cambium/LRMER_LowRECost_15_2025start,data/cambium/LRMER_95DecarbBy2035_15_2025start,data/cambium/LRMER_LowRECost_25_2025start | kg/MWh,kg/MWh,kg/MWh,kg/MWh | /lib/resources/data/cambium/LRMER_MidCase_15_2025start/RFCMc.csv,/lib/resources/data/cambium/LRMER_LowRECost_15_2025start/RFCMc.csv,/lib/resources/data/cambium/LRMER_95DecarbBy2035_15_2025start/RFCMc.csv,/lib/resources/data/cambium/LRMER_LowRECost_25_2025start/RFCMc.csv | lb/MBtu,lb/MBtu,lb/MBtu,lb/MBtu | 195.9,195.9,195.9,195.9 | 147.3,147.3,147.3,147.3 | 177.8,177.8,177.8,177.8 | LRMER_MidCase_15_2025start,LRMER_LowRECost_15_2025start,LRMER_95DecarbBy2035_15_2025start,LRMER_LowRECost_25_2025start | CO2e,CO2e,CO2e,CO2e | 200.0,200.0,200.0,200.0 | 400%+ | RFCMc | Vented Attic | None | None | None | None | None | Single-Family Detached | Single-Family Detached | Single-Family Detached | 2500-2999 | 2500-3999 | Unheated Basement | 1 Car | 2 | 2 | <8 | Vinyl, Light | Brick | No | Propane | 80F | Yes | 6F | Night +5h | No Exterior Use | Uninsulated | 100% Usage | Room AC, EER 9.8 | 20% Conditioned | Room AC | No | None | No | Fuel Wall/Floor Furnace, 68% AFUE | Non-Ducted Heating | Propane Fuel Wall/Floor Furnace | None | None | None | No | None | None | None | None | 140000-159999 | 140000+ | 100000-149999 | 25 ACH50 | R-38 | Ceiling R-19 | Uninsulated | Uninsulated | Unfinished, Uninsulated | None | Brick, 12-in, 3-wythe, R-11 | Summer = 0.7, Winter = 0.85 | PJM | 100% LED | 100% Usage | 100% Usage | CR04 | None | EF 17.6 | None | None | None | None | None | None | None | None | None | Cooling Season, 7 days/wk | Left/Right at 15ft | 2 | East | None | 100% | 85% | G26002300 | In metro area, not/partially in principal city | None | None | No | Hour6 | 104 | EF 17.6, 100% Usage | Composition Shingles | Stochastic | 1 | 1 | 2018 | 31 | 12 | 15 | None | MI | Owner | 1 | Medium | Occupied | 1980s | 1980-99 | Electric Premium | Electricity | Yes | South Bend Stjosep | 41.71 | -86.33 | F12 B12 L12 R12 | Double, Clear, Metal, Air | 67.9925 | 0.087065 |  | 762.864 | 0.97686 |  | 28.4279 | 0.036402 |  | 0 | 0 |  | 268.7462 | 0.34413 |  | 0 | 0 |  | 0 | 0 |  | 0 | 0 |  | 0 | 0 | 0 | 0 | 2494.0348 | 38.9785 | 0.049912 |  | 16.7051 | 677.8734 | 0.86802 |  | 21.9803 | 0.028146 |  | 2158.7615 | 2.7643 |  | 0 | 0 | 0 | 405.6104 | 0.51939 |  | 868.0765 | 1.1116 |  | 0 | 0 | 0 | 0 | 0 | 0 | 0 | 0 | 0 | 0 |  | 0 | 0 | 0 |  | 0 | 0 | 0 | 0 |  | 0 | 0 | 94675.73 | 0 | 0 | 102485.4878 | 102485.4878 | 131.2338 |  | 7809.7579 | 7809.7579 | 0 | 0 | 94675.73 | 1378.4491 | 0 | 0 | 26053.3401 | 3120.2592 | 0 | 0 | 26053.3401 | 2943.8952 | 0 | 0 | 26053.3401 | 3260.1679 | 0 | 0 | 26053.3401 | 27431.7892 | 29173.5993 | 28997.2353 | 29313.5081
261684 | 0 | 242.131 | TRUE | 1690 | Non-CBSA East North Central | 5A | 5A | Hour1 | 3 | Cold | None | Standard Efficiency, No usage | East North Central | East North Central | Midwest | Not in a census Place | Electric, 120% Usage | EnergyStar, 120% Usage | Yes | Gas, 120% Usage | 70F | No | 0F | None | Not Applicable | G2600590 | G2600590, G26002500 | None | 290 Rated kWh, 120% Usage | 20 ft^2 | Fiberglass | None | 2 ft | None | data/cambium/LRMER_MidCase_15_2025start,data/cambium/LRMER_LowRECost_15_2025start,data/cambium/LRMER_95DecarbBy2035_15_2025start,data/cambium/LRMER_LowRECost_25_2025start | kg/MWh,kg/MWh,kg/MWh,kg/MWh | /lib/resources/data/cambium/LRMER_MidCase_15_2025start/RFCMc.csv,/lib/resources/data/cambium/LRMER_LowRECost_15_2025start/RFCMc.csv,/lib/resources/data/cambium/LRMER_95DecarbBy2035_15_2025start/RFCMc.csv,/lib/resources/data/cambium/LRMER_LowRECost_25_2025start/RFCMc.csv | lb/MBtu,lb/MBtu,lb/MBtu,lb/MBtu | 195.9,195.9,195.9,195.9 | 147.3,147.3,147.3,147.3 | 177.8,177.8,177.8,177.8 | LRMER_MidCase_15_2025start,LRMER_LowRECost_15_2025start,LRMER_95DecarbBy2035_15_2025start,LRMER_LowRECost_25_2025start | CO2e,CO2e,CO2e,CO2e | 200.0,200.0,200.0,200.0 | 300-400% | RFCMc | Vented Attic | None | None | None | None | None | Single-Family Detached | Single-Family Detached | Single-Family Detached | 1500-1999 | 1500-2499 | Heated Basement | None | 2 | 2 | <8 | None | Brick | No | Natural Gas | 55F | No | 0F | None | No Exterior Use | Uninsulated | 200% Usage | Room AC, EER 9.8 | 40% Conditioned | Room AC | No | None | No | Fuel Wall/Floor Furnace, 60% AFUE | Non-Ducted Heating | Natural Gas Fuel Wall/Floor Furnace | None | None | None | No | None | None | None | None | 50000-59999 | 40000-59999 | 40000-59999 | 15 ACH50 | R-30 | Uninsulated | Uninsulated | Uninsulated | Unfinished, Uninsulated | None | Brick, 12-in, 3-wythe, Uninsulated | Summer = 0.7, Winter = 0.85 | MISO | 100% LED | 100% Usage | 100% Usage | CR04 | None | None | None | None | None | None | None | Has Pool | None | 1.0 HP Pump | None | Cooling Season, 7 days/wk | Left/Right at 15ft | 2 | West | None | 200% | 85% | G26002500 | Not/partially in metro area | None | None | No | Hour14 | 103 | EF 17.6, 100% Usage | Composition Shingles | Stochastic | 1 | 1 | 2018 | 31 | 12 | 15 | None | MI | Owner | 1 | High | Vacant | <1940 | <1940 | Natural Gas Standard | Natural Gas | Yes | Hillsdale Municipal | 41.92 | -84.58 | F6 B6 L6 R6 | Double, Clear, Non-metal, Air | 0 | 0 |  | 0 | 0 |  | 0 | 0 |  | 0 | 0 |  | 892.1083 | 1.8001 |  | 0 | 0 |  | 0 | 0 |  | 0 | 0 |  | 0 | 0 | 0 | 0 | 0 | 0 | 0 |  | 0 | 0 | 0 |  | 21.9803 | 0.044351 |  | 0 | 0 |  | 0 | 1992.0041 | 0 | 0 | 0 |  | 434.0383 | 0.87578 |  | 0 | 0 | 0 | 0 | 0 | 0 | 0 | 0 | 24687.4277 | 49.8131 |  | 0 | 1669.3328 | 3.3683 |  | 0 | 0 | 0 | 0 |  | 0 | 0 | 0 | 0 | 0 | 29696.5985 | 29696.5985 | 59.9204 |  | 3340.131 | 3340.131 | 0 | 26356.4675 | 0 | 563.8852 | 0 | 6008.7572 | 0 | 1289.5536 | 0 | 6008.7572 | 0 | 1249.8525 | 0 | 6008.7572 | 0 | 1308.8539 | 0 | 6008.7572 | 0 | 6572.6423 | 7298.3108 | 7258.6096 | 7317.6111
261748 | 0 | 242.131 | TRUE | 8194 | Non-CBSA East North Central | 5A | 5A | Hour4 | 5 | Cold | None | Standard Efficiency | East North Central | East North Central | Midwest | In another census Place | Electric, 80% Usage | EnergyStar, 80% Usage | Yes | Gas, 80% Usage | 78F | No | 0F | None | Not Applicable | G2601610 | G2601610, G26002701 | None | None | 20 ft^2 | Fiberglass | 0% Leakage, Uninsulated | 2 ft | None | data/cambium/LRMER_MidCase_15_2025start,data/cambium/LRMER_LowRECost_15_2025start,data/cambium/LRMER_95DecarbBy2035_15_2025start,data/cambium/LRMER_LowRECost_25_2025start | kg/MWh,kg/MWh,kg/MWh,kg/MWh | /lib/resources/data/cambium/LRMER_MidCase_15_2025start/RFCMc.csv,/lib/resources/data/cambium/LRMER_LowRECost_15_2025start/RFCMc.csv,/lib/resources/data/cambium/LRMER_95DecarbBy2035_15_2025start/RFCMc.csv,/lib/resources/data/cambium/LRMER_LowRECost_25_2025start/RFCMc.csv | lb/MBtu,lb/MBtu,lb/MBtu,lb/MBtu | 195.9,195.9,195.9,195.9 | 147.3,147.3,147.3,147.3 | 177.8,177.8,177.8,177.8 | LRMER_MidCase_15_2025start,LRMER_LowRECost_15_2025start,LRMER_95DecarbBy2035_15_2025start,LRMER_LowRECost_25_2025start | CO2e,CO2e,CO2e,CO2e | 200.0,200.0,200.0,200.0 | 400%+ | RFCMc | Vented Attic | None | None | None | None | None | Single-Family Detached | Single-Family Detached | Single-Family Detached | 4000+ | 4000+ | Heated Basement | 3 Car | 1 | 1 | <8 | Vinyl, Light | Brick | No | Natural Gas | 68F | Yes | 3F | Day +2h | No Exterior Use | Uninsulated | 50% Usage | AC, SEER 15 | 100% Conditioned | Central AC | Yes | None | No | Fuel Furnace, 80% AFUE | Ducted Heating | Natural Gas Fuel Furnace | None | None | None | No | None | None | None | None | 200000+ | 140000+ | 150000+ | 7 ACH50 | R-49 | Uninsulated | Wall R-10, Exterior | R-10, Exterior | Unfinished, Uninsulated | None | Brick, 12-in, 3-wythe, R-19 | Summer = 0.7, Winter = 0.85 | MISO | 100% Incandescent | 100% Usage | 100% Usage | CR04 | None | EF 10.5 | EF 12, National Average | None | None | None | None | None | None | None | None | Cooling Season, 7 days/wk | Left/Right at 15ft | 2 | South | None | 50% | 85% | G26002701 | In metro area, not/partially in principal city | None | None | No | Hour7 | 103 | EF 19.9, 100% Usage | Asphalt Shingles, Medium | Stochastic | 1 | 1 | 2018 | 31 | 12 | 15 | None | MI | Owner | 1 | Low | Occupied | 2000s | 2000-09 | Natural Gas Standard | Natural Gas | Yes | Ann Arbor Municipal | 42.22 | -83.75 | F12 B12 L12 R12 | Double, Clear, Metal, Air | 67.9925 | 0.028296 |  | 320.0336 | 0.13318 |  | 18.7565 | 0.0078057 |  | 78.543 | 0.032686 |  | 902.3658 | 0.37553 |  | 0 | 0 |  | 319.7405 | 0.13306 |  | 917.6055 | 0.38187 |  | 0 | 0 | 0 | 0 | 0 | 509.6506 | 0.2121 |  | 99.9372 | 7521.669 | 3.1302 |  | 27.2556 | 0.011343 |  | 1784.5097 | 0.74264 |  | 0 | 0 | 0 | 22.2734 | 0.0092693 |  | 1126.8583 | 0.46895 |  | 0 | 0 | 0 | 0 | 0 | 0 | 0 | 0 | 36036.6049 | 14.9969 |  | 0 | 2797.0703 | 1.164 |  | 0 | 0 | 650.9108 | 0.27088 |  | 0 | 0 | 0 | 0 | 0 | 53202.0706 | 53202.0706 | 22.1405 |  | 13717.7776 | 13717.7776 | 0 | 39484.293 | 0 | 2473.1834 | 0 | 9001.6123 | 0 | 5541.8079 | 0 | 9001.6123 | 0 | 5213.4764 | 0 | 9001.6123 | 0 | 5833.3095 | 0 | 9001.6123 | 0 | 11474.7956 | 14543.4201 | 14215.0886 | 14834.9217
261763 | 0 | 242.131 | TRUE | 1690 | CBSA Detroit-Warren-Dearborn, MI | 5A | 5A | Hour23 | 3 | Cold | None | Standard Efficiency | East North Central | East North Central | Midwest | MI, Lincoln Park | Electric, 100% Usage | Standard, 100% Usage | Yes | Gas, 100% Usage | 70F | No | 0F | None | Not Applicable | G2601630 | G2601630, G26003207 | None | 290 Rated kWh, 100% Usage | 20 ft^2 | Fiberglass | None | 2 ft | None | data/cambium/LRMER_MidCase_15_2025start,data/cambium/LRMER_LowRECost_15_2025start,data/cambium/LRMER_95DecarbBy2035_15_2025start,data/cambium/LRMER_LowRECost_25_2025start | kg/MWh,kg/MWh,kg/MWh,kg/MWh | /lib/resources/data/cambium/LRMER_MidCase_15_2025start/RFCMc.csv,/lib/resources/data/cambium/LRMER_LowRECost_15_2025start/RFCMc.csv,/lib/resources/data/cambium/LRMER_95DecarbBy2035_15_2025start/RFCMc.csv,/lib/resources/data/cambium/LRMER_LowRECost_25_2025start/RFCMc.csv | lb/MBtu,lb/MBtu,lb/MBtu,lb/MBtu | 195.9,195.9,195.9,195.9 | 147.3,147.3,147.3,147.3 | 177.8,177.8,177.8,177.8 | LRMER_MidCase_15_2025start,LRMER_LowRECost_15_2025start,LRMER_95DecarbBy2035_15_2025start,LRMER_LowRECost_25_2025start | CO2e,CO2e,CO2e,CO2e | 200.0,200.0,200.0,200.0 | 100-150% | RFCMc | Vented Attic | None | None | None | None | None | Single-Family Detached | Single-Family Detached | Single-Family Detached | 1500-1999 | 1500-2499 | Vented Crawlspace | 1 Car | 2 | 2 | <8 | Vinyl, Light | Brick | No | Natural Gas | 68F | No | 0F | None | No Exterior Use | Uninsulated | 100% Usage | None | None | None | No | None | No | Fuel Boiler, 80% AFUE | Non-Ducted Heating | Natural Gas Fuel Boiler | None | None | None | No | None | None | None | None | 15000-19999 | <20000 | <20000 | 20 ACH50 | R-19 | Uninsulated | Uninsulated | Uninsulated | Unfinished, Uninsulated | None | Brick, 12-in, 3-wythe, Uninsulated | Summer = 0.7, Winter = 0.85 | MISO | 100% CFL | 100% Usage | 100% Usage | CR04 | None | None | EF 12, National Average | None | None | None | None | None | None | None | None | Cooling Season, 7 days/wk | Left/Right at 15ft | 1 | East | None | 100% | 85% | G26003207 | In metro area, not/partially in principal city | None | None | No | Hour14 | 103 | EF 17.6, 100% Usage | Asphalt Shingles, Medium | Stochastic | 1 | 1 | 2018 | 31 | 12 | 15 | None | MI | Renter | 1 | Medium | Occupied | 1950s | 1940-59 | Natural Gas Standard | Natural Gas | Yes | Detroit Metropolita | 42.22 | -83.35 | F12 B12 L12 R12 | Double, Clear, Non-metal, Air | 67.9925 | 0.13719 |  | 525.7695 | 1.0609 |  | 19.6358 | 0.03962 |  | 0 | 0 |  | 0 | 0 |  | 56.5627 | 0.11413 |  | 319.7405 | 0.64516 |  | 137.4503 | 0.27734 |  | 0 | 0 | 0 | 0 | 0 | 46.0122 | 0.092841 |  | 24.911 | 620.1384 | 1.2513 |  | 21.9803 | 0.044351 |  | 1658.1961 | 3.3458 |  | 0 | 0 | 0 | 23.1526 | 0.046716 |  | 434.0383 | 0.87578 |  | 0 | 0 | 0 | 0 | 0 | 0 | 0 | 0 | 42163.2556 | 85.075 |  | 0 | 2862.7182 | 5.7763 |  | 0 | 0 | 679.6318 | 1.3713 |  | 0 | 0 | 0 | 0 | 0 | 49661.479 | 49661.479 | 100.2045 |  | 3955.8733 | 3955.8733 | 0 | 45705.6057 | 0 | 713.3983 | 0 | 10419.9652 | 0 | 1607.8933 | 0 | 10419.9652 | 0 | 1505.2662 | 0 | 10419.9652 | 0 | 1687.0021 | 0 | 10419.9652 | 0 | 11133.3635 | 12027.8585 | 11925.2314 | 12106.9673
261780 | 0 | 242.131 | TRUE | 1623 | CBSA Detroit-Warren-Dearborn, MI | 5A | 5A | Hour22 | 4 | Cold | None | Standard Efficiency | East North Central | East North Central | Midwest | MI, Detroit | None | None | None | Gas, 120% Usage | 76F | No | 0F | None | Double-Loaded Interior | G2601630 | G2601630, G26003208 | None | 318 Rated kWh, 120% Usage | 20 ft^2 | Fiberglass | 10% Leakage, R-6 | 2 ft | None | data/cambium/LRMER_MidCase_15_2025start,data/cambium/LRMER_LowRECost_15_2025start,data/cambium/LRMER_95DecarbBy2035_15_2025start,data/cambium/LRMER_LowRECost_25_2025start | kg/MWh,kg/MWh,kg/MWh,kg/MWh | /lib/resources/data/cambium/LRMER_MidCase_15_2025start/RFCMc.csv,/lib/resources/data/cambium/LRMER_LowRECost_15_2025start/RFCMc.csv,/lib/resources/data/cambium/LRMER_95DecarbBy2035_15_2025start/RFCMc.csv,/lib/resources/data/cambium/LRMER_LowRECost_25_2025start/RFCMc.csv | lb/MBtu,lb/MBtu,lb/MBtu,lb/MBtu | 195.9,195.9,195.9,195.9 | 147.3,147.3,147.3,147.3 | 177.8,177.8,177.8,177.8 | LRMER_MidCase_15_2025start,LRMER_LowRECost_15_2025start,LRMER_95DecarbBy2035_15_2025start,LRMER_LowRECost_25_2025start | CO2e,CO2e,CO2e,CO2e | 200.0,200.0,200.0,200.0 | 400%+ | RFCMc | None | Right | None | Bottom | 2 | None | 2 Unit | Multifamily with 2-4 Units | Multi-Family with 2 - 4 Units | 1500-1999 | 1500-2499 | Unheated Basement | None | 1 | 1 | <8 | None | Brick | No | Natural Gas | 68F | No | 0F | None | No Exterior Use | Uninsulated | 200% Usage | AC, SEER 15 | 100% Conditioned | Central AC | Yes | None | No | Fuel Furnace, 80% AFUE | Ducted Heating | Natural Gas Fuel Furnace | None | None | None | No | None | None | None | None | 200000+ | 140000+ | 150000+ | 4 ACH50 | None | Ceiling R-13 | Uninsulated | Uninsulated | Finished, Uninsulated | None | Brick, 12-in, 3-wythe, R-11 | Summer = 0.7, Winter = 0.85 | MISO | 100% Incandescent | 100% Usage | 100% Usage | CR04 | None | None | None | None | None | None | None | None | None | None | None | Cooling Season, 7 days/wk | 12 | 3 | West | None | 200% | 96% | G26003208 | In metro area, principal city | None | None | None | Hour14 | 103 | EF 17.6, 100% Usage | Composition Shingles | Stochastic | 1 | 1 | 2018 | 31 | 12 | 15 | None | MI | Owner | 1 | High | Occupied | 2000s | 2000-09 | Electric Standard | Electricity | Yes | Detroit Metropolita | 42.22 | -83.35 | F9 B9 L9 R9 | Double, Low-E, Non-metal, Air, M-Gain | 67.9925 | 0.14286 |  | 0 | 0 |  | 0 | 0 |  | 758.4679 | 1.5936 |  | 2319.0714 | 4.8725 |  | 135.1058 | 0.28386 |  | 0 | 0 |  | 397.1113 | 0.83435 |  | 0 | 0 | 0 | 0 | 5175.342 | 181.1179 | 0.38054 |  | 0 | 1881.2232 | 3.9525 |  | 21.9803 | 0.046182 |  | 3925.1008 | 8.2468 |  | 0 | 0 | 0 | 35.4616 | 0.074507 |  | 434.0383 | 0.91193 |  | 0 | 0 | 0 | 0 | 0 | 0 | 0 | 0 | 25560.1934 | 53.7032 |  | 0 | 0 | 0 |  | 0 | 0 | 1040.6954 | 2.1866 |  | 0 | 0 | 0 | 0 | 0 | 41932.9018 | 41932.9018 | 88.103 |  | 15332.013 | 15332.013 | 0 | 26600.8887 | 0 | 2737.7207 | 0 | 6064.442 | 0 | 6136.8063 | 0 | 6064.442 | 0 | 5825.6152 | 0 | 6064.442 | 0 | 6413.8755 | 0 | 6064.442 | 0 | 8802.1627 | 12201.2483 | 11890.0572 | 12478.3175
261786 | 0 | 242.131 | TRUE | 1220 | CBSA Detroit-Warren-Dearborn, MI | 5A | 5A | Hour22 | 3 | Cold | None | Standard Efficiency | East North Central | East North Central | Midwest | MI, Detroit | Gas, 100% Usage | Standard, 100% Usage | Yes | Electric, 100% Usage | 72F | No | 0F | None | Not Applicable | G2601630 | G2601630, G26003208 | None | None | 20 ft^2 | Fiberglass | 20% Leakage, Uninsulated | 2 ft | None | data/cambium/LRMER_MidCase_15_2025start,data/cambium/LRMER_LowRECost_15_2025start,data/cambium/LRMER_95DecarbBy2035_15_2025start,data/cambium/LRMER_LowRECost_25_2025start | kg/MWh,kg/MWh,kg/MWh,kg/MWh | /lib/resources/data/cambium/LRMER_MidCase_15_2025start/RFCMc.csv,/lib/resources/data/cambium/LRMER_LowRECost_15_2025start/RFCMc.csv,/lib/resources/data/cambium/LRMER_95DecarbBy2035_15_2025start/RFCMc.csv,/lib/resources/data/cambium/LRMER_LowRECost_25_2025start/RFCMc.csv | lb/MBtu,lb/MBtu,lb/MBtu,lb/MBtu | 195.9,195.9,195.9,195.9 | 147.3,147.3,147.3,147.3 | 177.8,177.8,177.8,177.8 | LRMER_MidCase_15_2025start,LRMER_LowRECost_15_2025start,LRMER_95DecarbBy2035_15_2025start,LRMER_LowRECost_25_2025start | CO2e,CO2e,CO2e,CO2e | 200.0,200.0,200.0,200.0 | 150-200% | RFCMc | Vented Attic | None | None | None | None | None | Single-Family Detached | Single-Family Detached | Single-Family Detached | 1000-1499 | 0-1499 | Unheated Basement | None | 1 | 1 | <8 | Vinyl, Light | Brick | No | Natural Gas | 76F | Yes | 3F | Day -4h | No Exterior Use | Uninsulated | 100% Usage | Room AC, EER 9.8 | 20% Conditioned | Room AC | Yes | None | No | Fuel Furnace, 80% AFUE | Ducted Heating | Natural Gas Fuel Furnace | None | None | None | No | None | None | None | None | 30000-34999 | 20000-39999 | 20000-39999 | 20 ACH50 | R-19 | Uninsulated | Uninsulated | Uninsulated | Unfinished, Uninsulated | None | Brick, 12-in, 3-wythe, R-7 | Summer = 0.7, Winter = 0.85 | MISO | 100% CFL | 100% Usage | 100% Usage | CR04 | None | None | EF 12, National Average | None | None | None | None | Has Pool | None | 1.0 HP Pump | None | Cooling Season, 7 days/wk | Left/Right at 15ft | 2 | North | None | 100% | 85% | G26003208 | In metro area, principal city | None | None | No | Hour18 | 103 | EF 17.6, 100% Usage | Asphalt Shingles, Medium | Stochastic | 1 | 1 | 2018 | 31 | 12 | 15 | None | MI | Owner | 1 | Medium | Occupied | 1970s | 1960-79 | Natural Gas Standard | Natural Gas | Yes | Detroit Metropolita | 42.22 | -83.35 | F9 B9 L9 R9 | Single, Clear, Metal | 67.9925 | 0.19004 |  | 68.2856 | 0.19086 |  | 28.4279 | 0.079458 |  | 0 | 0 |  | 408.5411 | 1.1419 |  | 0 | 0 |  | 319.7405 | 0.8937 |  | 887.7123 | 2.4812 |  | 0 | 0 | 0 | 0 | 0 | 40.1507 | 0.11222 |  | 0 | 491.1871 | 1.3729 |  | 21.9803 | 0.061437 |  | 1790.6642 | 5.0051 |  | 0 | 1853.3814 | 0 | 405.6104 | 1.1337 |  | 434.0383 | 1.2132 |  | 0 | 0 | 0 | 0 | 905.8827 | 0 | 0 | 0 | 35050.1277 | 97.968 |  | 0 | 4170.1083 | 11.6558 |  | 0 | 0 | 0 | 0 |  | 0 | 0 | 0 | 0 | 0 | 46943.8309 | 46943.8309 | 131.2119 |  | 6818.0054 | 6818.0054 | 0 | 40125.8255 | 0 | 1179.4209 | 0 | 9147.874 | 0 | 2696.7028 | 0 | 9147.874 | 0 | 2552.9326 | 0 | 9147.874 | 0 | 2784.101 | 0 | 9147.874 | 0 | 10327.2949 | 11844.5768 | 11700.8066 | 11931.975
261803 | 0 | 242.131 | TRUE | 1138 | Non-CBSA East North Central | 6A | 6A | Hour5 | 2 | Cold | None | Standard Efficiency | East North Central | East North Central | Midwest | In another census Place | Electric, 120% Usage | Standard, 120% Usage | Yes | Electric, 120% Usage | 75F | No | 0F | None | Double-Loaded Interior | G2601030 | G2601030, G26000100 | None | None | 20 ft^2 | Fiberglass | None | 2 ft | None | data/cambium/LRMER_MidCase_15_2025start,data/cambium/LRMER_LowRECost_15_2025start,data/cambium/LRMER_95DecarbBy2035_15_2025start,data/cambium/LRMER_LowRECost_25_2025start | kg/MWh,kg/MWh,kg/MWh,kg/MWh | /lib/resources/data/cambium/LRMER_MidCase_15_2025start/MROEc.csv,/lib/resources/data/cambium/LRMER_LowRECost_15_2025start/MROEc.csv,/lib/resources/data/cambium/LRMER_95DecarbBy2035_15_2025start/MROEc.csv,/lib/resources/data/cambium/LRMER_LowRECost_25_2025start/MROEc.csv | lb/MBtu,lb/MBtu,lb/MBtu,lb/MBtu | 195.9,195.9,195.9,195.9 | 147.3,147.3,147.3,147.3 | 177.8,177.8,177.8,177.8 | LRMER_MidCase_15_2025start,LRMER_LowRECost_15_2025start,LRMER_95DecarbBy2035_15_2025start,LRMER_LowRECost_25_2025start | CO2e,CO2e,CO2e,CO2e | 200.0,200.0,200.0,200.0 | 100-150% | MROEc | None | Not Applicable | None | Top | 2 | None | 2 Unit | Multifamily with 2-4 Units | Multi-Family with 2 - 4 Units | 1000-1499 | 0-1499 | Vented Crawlspace | None | 2 | 2 | <8 | None | Brick | No | Electricity | 68F | No | 0F | None | No Exterior Use | Uninsulated | 200% Usage | None | None | None | No | None | Yes | Electric Baseboard, 100% Efficiency | Non-Ducted Heating | Electricity Baseboard | None | None | None | No | None | None | None | None | 25000-29999 | 20000-39999 | 20000-39999 | 20 ACH50 | None | Uninsulated | Uninsulated | Uninsulated | Finished, R-19 | None | Brick, 12-in, 3-wythe, Uninsulated | Summer = 0.7, Winter = 0.85 | MISO | 100% Incandescent | 100% Usage | 100% Usage | CR04 | None | None | EF 12, National Average | None | None | None | None | None | None | None | None | Cooling Season, 7 days/wk | 4 | 3 | Northwest | None | 200% | 96% | G26000100 | Not/partially in metro area | None | None | None | Hour20 | 74 | EF 17.6, 100% Usage | Composition Shingles | Stochastic | 1 | 1 | 2018 | 31 | 12 | 15 | None | MI | Renter | 1 | High | Occupied | <1940 | <1940 | Electric Standard | Electricity | No | Sawyer Intl | 46.35 | -87.38 | F9 B9 L9 R9 | Single, Clear, Non-metal | 27.2556 | 0.081671 |  | 1029.8517 | 3.0859 |  | 38.6854 | 0.11592 |  | 0 | 0 |  | 0 | 0 |  | 0 | 0 |  | 319.7405 | 0.9581 |  | 0 | 0 |  | 0 | 22308.5698 | 0 | 0 | 6451.6665 | 156.793 | 0.46983 |  | 0 | 1465.0623 | 4.39 |  | 16.412 | 0.049178 |  | 3571.071 | 10.7007 |  | 0 | 0 | 0 | 518.4427 | 1.5535 |  | 434.0383 | 1.3006 |  | 0 | 0 | 0 | 0 | 0 | 0 | 0 | 0 | 0 | 0 |  | 0 | 0 | 0 |  | 0 | 0 | 0 | 0 |  | 0 | 0 | 0 | 0 | 0 | 36337.2958 | 36337.2958 | 108.8842 |  | 36337.2958 | 36337.2958 | 0 | 0 | 0 | 6367.3641 | 0 | 0 | 0 | 10802.4107 | 0 | 0 | 0 | 9749.9889 | 0 | 0 | 0 | 13286.8481 | 0 | 0 | 0 | 6367.3641 | 10802.4107 | 9749.9889 | 13286.8481
261842 | 0 | 242.131 | TRUE | 3301 | Non-CBSA East North Central | 5A | 5A | Hour20 | 5 | Cold | None | None | East North Central | East North Central | Midwest | In another census Place | Electric, 80% Usage | EnergyStar, 80% Usage | Yes | Gas, 80% Usage | 75F | Yes | 5F | Night Setup -4h | Not Applicable | G2601450 | G2601450, G26001500 | None | None | 20 ft^2 | Fiberglass | 0% Leakage, Uninsulated | 2 ft | None | data/cambium/LRMER_MidCase_15_2025start,data/cambium/LRMER_LowRECost_15_2025start,data/cambium/LRMER_95DecarbBy2035_15_2025start,data/cambium/LRMER_LowRECost_25_2025start | kg/MWh,kg/MWh,kg/MWh,kg/MWh | /lib/resources/data/cambium/LRMER_MidCase_15_2025start/RFCMc.csv,/lib/resources/data/cambium/LRMER_LowRECost_15_2025start/RFCMc.csv,/lib/resources/data/cambium/LRMER_95DecarbBy2035_15_2025start/RFCMc.csv,/lib/resources/data/cambium/LRMER_LowRECost_25_2025start/RFCMc.csv | lb/MBtu,lb/MBtu,lb/MBtu,lb/MBtu | 195.9,195.9,195.9,195.9 | 147.3,147.3,147.3,147.3 | 177.8,177.8,177.8,177.8 | LRMER_MidCase_15_2025start,LRMER_LowRECost_15_2025start,LRMER_95DecarbBy2035_15_2025start,LRMER_LowRECost_25_2025start | CO2e,CO2e,CO2e,CO2e | 200.0,200.0,200.0,200.0 | 0-100% | RFCMc | Vented Attic | None | None | None | None | None | Single-Family Detached | Single-Family Detached | Single-Family Detached | 3000-3999 | 2500-3999 | Heated Basement | 2 Car | 3 | 3 | <8 | None | Brick | No | Natural Gas | 55F | Yes | 6F | Day and Night -3h | No Exterior Use | Uninsulated | 50% Usage | Room AC, EER 12.0 | 40% Conditioned | Room AC | Yes | None | No | Fuel Furnace, 80% AFUE | Ducted Heating | Natural Gas Fuel Furnace | None | None | None | No | None | None | None | None | <10000 | <20000 | <20000 | 10 ACH50 | R-30 | Uninsulated | Wall R-5, Exterior | R-5, Exterior | Unfinished, Uninsulated | None | Brick, 12-in, 3-wythe, R-11 | Summer = 0.7, Winter = 0.85 | MISO | 100% LED | 100% Usage | 100% Usage | CR04 | None | None | None | None | None | None | None | None | None | None | None | Cooling Season, 7 days/wk | Left/Right at 15ft | 1 | East | None | 50% | 85% | G26001500 | In metro area, not/partially in principal city | None | None | No | Hour7 | 103 | EF 17.6, 100% Usage | Asphalt Shingles, Medium | Stochastic | 1 | 1 | 2018 | 31 | 12 | 15 | None | MI | Renter | 1 | Low | Vacant | 1990s | 1980-99 | Natural Gas Standard | Natural Gas | Yes | Mbs Intl | 43.53 | -84.08 | F12 B12 L12 R12 | Double, Clear, Non-metal, Air | 0 | 0 |  | 0 | 0 |  | 0 | 0 |  | 0 | 0 |  | 455.1394 | 0.47017 |  | 0 | 0 |  | 0 | 0 |  | 491.4802 | 0.50771 |  | 0 | 0 | 0 | 0 | 0 | 0 | 0 |  | 0 | 0 | 0 |  | 27.2556 | 0.028156 |  | 0 | 0 |  | 0 | 0 | 0 | 0 | 0 |  | 434.0383 | 0.44837 |  | 0 | 0 | 0 | 0 | 0 | 0 | 0 | 0 | 19401.5979 | 20.0422 |  | 0 | 1649.9901 | 1.7045 |  | 0 | 0 | 0 | 0 |  | 0 | 0 | 0 | 0 | 0 | 22459.7945 | 22459.7945 | 23.2014 |  | 1407.9134 | 1407.9134 | 0 | 21051.588 | 0 | 256.7156 | 0 | 4799.3561 | 0 | 566.4788 | 0 | 4799.3561 | 0 | 542.2461 | 0 | 4799.3561 | 0 | 580.0893 | 0 | 4799.3561 | 0 | 5056.0717 | 5365.8349 | 5341.6022 | 5379.4454
261911 | 0 | 242.131 | TRUE | 2663 | CBSA Detroit-Warren-Dearborn, MI | 5A | 5A | Hour0 | 3 | Cold | None | Standard Efficiency | East North Central | East North Central | Midwest | MI, Detroit | Gas, 120% Usage | EnergyStar, 120% Usage | Yes | Gas, 120% Usage | 70F | No | 0F | None | Not Applicable | G2601630 | G2601630, G26003211 | None | None | 20 ft^2 | Fiberglass | 30% Leakage, R-4 | 2 ft | None | data/cambium/LRMER_MidCase_15_2025start,data/cambium/LRMER_LowRECost_15_2025start,data/cambium/LRMER_95DecarbBy2035_15_2025start,data/cambium/LRMER_LowRECost_25_2025start | kg/MWh,kg/MWh,kg/MWh,kg/MWh | /lib/resources/data/cambium/LRMER_MidCase_15_2025start/RFCMc.csv,/lib/resources/data/cambium/LRMER_LowRECost_15_2025start/RFCMc.csv,/lib/resources/data/cambium/LRMER_95DecarbBy2035_15_2025start/RFCMc.csv,/lib/resources/data/cambium/LRMER_LowRECost_25_2025start/RFCMc.csv | lb/MBtu,lb/MBtu,lb/MBtu,lb/MBtu | 195.9,195.9,195.9,195.9 | 147.3,147.3,147.3,147.3 | 177.8,177.8,177.8,177.8 | LRMER_MidCase_15_2025start,LRMER_LowRECost_15_2025start,LRMER_95DecarbBy2035_15_2025start,LRMER_LowRECost_25_2025start | CO2e,CO2e,CO2e,CO2e | 200.0,200.0,200.0,200.0 | 400%+ | RFCMc | Vented Attic | None | None | None | None | None | Single-Family Detached | Single-Family Detached | Single-Family Detached | 2500-2999 | 2500-3999 | Slab | 2 Car | 2 | 2 | <8 | None | Brick | No | Natural Gas | 72F | Yes | 6F | Day and Night +4h | No Exterior Use | Uninsulated | 200% Usage | AC, SEER 13 | 60% Conditioned | Central AC | Yes | None | No | Fuel Furnace, 80% AFUE | Ducted Heating | Natural Gas Fuel Furnace | None | None | None | No | None | None | None | None | 200000+ | 140000+ | 150000+ | 20 ACH50 | R-38 | None | None | None | Unfinished, Uninsulated | Uninsulated | Brick, 12-in, 3-wythe, R-11 | Summer = 0.7, Winter = 0.85 | MISO | 100% Incandescent | 100% Usage | 100% Usage | CR04 | None | None | None | None | None | None | Electric | None | None | None | None | Cooling Season, 7 days/wk | Left/Right at 15ft | 5 | South | None | 200% | 85% | G26003211 | In metro area, principal city | None | None | No | Hour18 | 103 | EF 17.6, 100% Usage | Asphalt Shingles, Medium | Stochastic | 1 | 1 | 2018 | 31 | 12 | 15 | None | MI | Owner | 1 | High | Occupied | 1980s | 1980-99 | Natural Gas Premium | Natural Gas | Yes | Detroit Metropolita | 42.22 | -83.35 | F12 B12 L12 R12 | Double, Clear, Non-metal, Air, Exterior Clear Storm | 67.9925 | 0.087065 |  | 82.9391 | 0.1062 |  | 54.2181 | 0.069427 |  | 141.2603 | 0.18089 |  | 2591.9205 | 3.319 |  | 0 | 0 |  | 0 | 0 |  | 1364.832 | 1.7477 |  | 0 | 0 | 1458.0286 | 1440.4443 | 0 | 233.2846 | 0.29872 |  | 99.9372 | 2774.2107 | 3.5524 |  | 21.9803 | 0.028146 |  | 5831.8212 | 7.4677 |  | 0 | 0 | 0 | 49.8221 | 0.063798 |  | 434.0383 | 0.55579 |  | 0 | 0 | 0 | 0 | 1101.9472 | 0 | 0 | 0 | 53914.8194 | 69.0385 |  | 0 | 12501.8257 | 16.0087 |  | 0 | 0 | 1457.7355 | 1.8666 |  | 0 | 0 | 0 | 0 | 0 | 85622.4715 | 85622.4715 | 109.6405 |  | 16646.7298 | 16646.7298 | 0 | 68976.0348 | 0 | 3029.4033 | 0 | 15725.0818 | 0 | 6768.4994 | 0 | 15725.0818 | 0 | 6383.7647 | 0 | 15725.0818 | 0 | 7067.8895 | 0 | 15725.0818 | 0 | 18754.485 | 22493.5812 | 22108.8464 | 22792.9712
261923 | 0 | 242.131 | TRUE | 2176 | Non-CBSA East North Central | 6A | 6A | Hour19 | 3 | Cold | None | Standard Efficiency | East North Central | East North Central | Midwest | Not in a census Place | Electric, 100% Usage | Standard, 100% Usage | Yes | Propane, 100% Usage | 72F | No | 0F | None | Not Applicable | G2600470 | G2600470, G26000400 | None | None | 20 ft^2 | Fiberglass | 30% Leakage, Uninsulated | 2 ft | None | data/cambium/LRMER_MidCase_15_2025start,data/cambium/LRMER_LowRECost_15_2025start,data/cambium/LRMER_95DecarbBy2035_15_2025start,data/cambium/LRMER_LowRECost_25_2025start | kg/MWh,kg/MWh,kg/MWh,kg/MWh | /lib/resources/data/cambium/LRMER_MidCase_15_2025start/RFCMc.csv,/lib/resources/data/cambium/LRMER_LowRECost_15_2025start/RFCMc.csv,/lib/resources/data/cambium/LRMER_95DecarbBy2035_15_2025start/RFCMc.csv,/lib/resources/data/cambium/LRMER_LowRECost_25_2025start/RFCMc.csv | lb/MBtu,lb/MBtu,lb/MBtu,lb/MBtu | 195.9,195.9,195.9,195.9 | 147.3,147.3,147.3,147.3 | 177.8,177.8,177.8,177.8 | LRMER_MidCase_15_2025start,LRMER_LowRECost_15_2025start,LRMER_95DecarbBy2035_15_2025start,LRMER_LowRECost_25_2025start | CO2e,CO2e,CO2e,CO2e | 200.0,200.0,200.0,200.0 | 400%+ | RFCMc | Vented Attic | None | None | None | None | None | Single-Family Detached | Single-Family Detached | Single-Family Detached | 2000-2499 | 1500-2499 | Vented Crawlspace | 1 Car | 1 | 1 | <8 | None | Brick | No | Propane | 68F | No | 0F | None | No Exterior Use | Uninsulated | 100% Usage | AC, SEER 13 | 80% Conditioned | Central AC | Yes | None | No | Fuel Furnace, 80% AFUE | Ducted Heating | Propane Fuel Furnace | None | None | None | No | None | None | None | None | 80000-99999 | 80000-99999 | 60000-99999 | 15 ACH50 | R-30 | Uninsulated | Uninsulated | Uninsulated | Unfinished, Uninsulated | None | Brick, 12-in, 3-wythe, R-11 | Summer = 0.7, Winter = 0.85 | MISO | 100% LED | 100% Usage | 100% Usage | CR04 | None | None | None | None | None | None | None | None | None | None | None | Cooling Season, 7 days/wk | Left/Right at 15ft | 3 | West | None | 100% | 85% | G26000400 | Not/partially in metro area | None | None | No | Hour16 | 103 | EF 15.9, 100% Usage | Asphalt Shingles, Medium | Stochastic | 1 | 1 | 2018 | 31 | 12 | 15 | None | MI | Owner | 1 | Medium | Occupied | 1980s | 1980-99 | Electric Heat Pump, 80 gal | Electricity | Yes | Pellston Rgnl Arpt | 45.57 | -84.8 | F18 B18 L18 R18 | Double, Clear, Non-metal, Air | 40.7369 | 0.063839 |  | 999.9585 | 1.567 |  | 37.5131 | 0.058787 |  | 90.2659 | 0.14146 |  | 1387.9846 | 2.1751 |  | 0 | 0 |  | 0 | 0 |  | 1588.7383 | 2.4897 |  | 0 | 0 | 0 | 0 | 1359.5567 | 34.8755 | 0.054653 |  | 16.7051 | 575.5916 | 0.90201 |  | 21.9803 | 0.034445 |  | 2287.1266 | 3.5841 |  | 0 | 0 | 0 | 32.2378 | 0.05052 |  | 480.0504 | 0.75228 |  | 0 | 0 | 0 | 0 | 0 | 0 | 0 | 0 | 0 | 0 |  | 0 | 0 | 0 |  | 0 | 0 | 0 | 0 |  | 0 | 0 | 62651.5611 | 0 | 947.2057 | 72551.7949 | 72551.7949 | 113.6956 |  | 8953.0281 | 8953.0281 | 0 | 0 | 63598.7668 | 1607.1376 | 0 | 0 | 17501.4302 | 3605.5132 | 0 | 0 | 17501.4302 | 3403.7866 | 0 | 0 | 17501.4302 | 3760.6754 | 0 | 0 | 17501.4302 | 19108.5679 | 21106.9434 | 20905.2169 | 21262.1056
261962 | 0 | 242.131 | TRUE | 1623 | Non-CBSA East North Central | 6A | 6A | Hour4 | 3 | Cold | None | Standard Efficiency | East North Central | East North Central | Midwest | In another census Place | Electric, 100% Usage | EnergyStar, 100% Usage | Yes | Gas, 100% Usage | 75F | No | 0F | None | Double-Loaded Interior | G2601430 | G2601430, G26001300 | None | 318 Rated kWh, 100% Usage | 20 ft^2 | Fiberglass | 30% Leakage, Uninsulated | 2 ft | None | data/cambium/LRMER_MidCase_15_2025start,data/cambium/LRMER_LowRECost_15_2025start,data/cambium/LRMER_95DecarbBy2035_15_2025start,data/cambium/LRMER_LowRECost_25_2025start | kg/MWh,kg/MWh,kg/MWh,kg/MWh | /lib/resources/data/cambium/LRMER_MidCase_15_2025start/RFCMc.csv,/lib/resources/data/cambium/LRMER_LowRECost_15_2025start/RFCMc.csv,/lib/resources/data/cambium/LRMER_95DecarbBy2035_15_2025start/RFCMc.csv,/lib/resources/data/cambium/LRMER_LowRECost_25_2025start/RFCMc.csv | lb/MBtu,lb/MBtu,lb/MBtu,lb/MBtu | 195.9,195.9,195.9,195.9 | 147.3,147.3,147.3,147.3 | 177.8,177.8,177.8,177.8 | LRMER_MidCase_15_2025start,LRMER_LowRECost_15_2025start,LRMER_95DecarbBy2035_15_2025start,LRMER_LowRECost_25_2025start | CO2e,CO2e,CO2e,CO2e | 200.0,200.0,200.0,200.0 | 150-200% | RFCMc | None | Not Applicable | None | Bottom | 2 | None | 2 Unit | Multifamily with 2-4 Units | Multi-Family with 2 - 4 Units | 1500-1999 | 1500-2499 | Unheated Basement | None | 2 | 2 | <8 | None | Brick | No | Natural Gas | 68F | No | 0F | None | No Exterior Use | Uninsulated | 100% Usage | None | None | None | Yes | None | No | Fuel Furnace, 92.5% AFUE | Ducted Heating | Natural Gas Fuel Furnace | None | None | None | No | None | None | None | None | 30000-34999 | 20000-39999 | 20000-39999 | 25 ACH50 | None | Uninsulated | Uninsulated | Uninsulated | Finished, R-19 | None | Brick, 12-in, 3-wythe, R-7 | Summer = 0.7, Winter = 0.85 | MISO | 100% CFL | 100% Usage | 100% Usage | CR04 | None | None | None | None | None | None | None | None | None | None | None | Cooling Season, 7 days/wk | 12 | 3 | Northwest | None | 100% | 96% | G26001300 | Not/partially in metro area | None | None | None | Hour17 | 103 | EF 17.6, 100% Usage | Asphalt Shingles, Medium | Stochastic | 1 | 1 | 2018 | 31 | 12 | 15 | None | MI | Renter | 1 | Medium | Occupied | 1970s | 1960-79 | Natural Gas Standard | Natural Gas | No | Houghton Lake Rosco | 44.37 | -84.69 | F9 B9 L9 R9 | Double, Low-E, Non-metal, Air, M-Gain | 40.7369 | 0.08559 |  | 450.1572 | 0.9458 |  | 26.3764 | 0.055418 |  | 0 | 0 |  | 0 | 0 |  | 112.5393 | 0.23645 |  | 0 | 0 |  | 831.1496 | 1.7463 |  | 0 | 0 | 0 | 0 | 0 | 45.426 | 0.095442 |  | 0 | 601.968 | 1.2648 |  | 21.9803 | 0.046182 |  | 1962.4039 | 4.1231 |  | 0 | 0 | 0 | 29.6002 | 0.062191 |  | 434.0383 | 0.91193 |  | 0 | 0 | 0 | 0 | 0 | 0 | 0 | 0 | 37219.4397 | 78.1998 |  | 0 | 5125.813 | 10.7696 |  | 0 | 0 | 867.1973 | 1.822 |  | 0 | 0 | 0 | 0 | 0 | 47768.826 | 47768.826 | 100.3646 |  | 4556.0829 | 4556.0829 | 0 | 43212.7431 | 0 | 809.4465 | 0 | 9851.6049 | 0 | 1840.2115 | 0 | 9851.6049 | 0 | 1720.831 | 0 | 9851.6049 | 0 | 1917.2442 | 0 | 9851.6049 | 0 | 10661.0514 | 11691.8164 | 11572.4359 | 11768.8491
261976 | 0 | 242.131 | TRUE | 853 | CBSA Detroit-Warren-Dearborn, MI | 5A | 5A | Hour5 | 2 | Cold | None | None | East North Central | East North Central | Midwest | MI, Detroit | Electric, 120% Usage | EnergyStar, 120% Usage | Yes | Electric, 120% Usage | 68F | No | 0F | None | Double-Loaded Interior | G2601630 | G2601630, G26003209 | None | None | 20 ft^2 | Fiberglass | None | 2 ft | None | data/cambium/LRMER_MidCase_15_2025start,data/cambium/LRMER_LowRECost_15_2025start,data/cambium/LRMER_95DecarbBy2035_15_2025start,data/cambium/LRMER_LowRECost_25_2025start | kg/MWh,kg/MWh,kg/MWh,kg/MWh | /lib/resources/data/cambium/LRMER_MidCase_15_2025start/RFCMc.csv,/lib/resources/data/cambium/LRMER_LowRECost_15_2025start/RFCMc.csv,/lib/resources/data/cambium/LRMER_95DecarbBy2035_15_2025start/RFCMc.csv,/lib/resources/data/cambium/LRMER_LowRECost_25_2025start/RFCMc.csv | lb/MBtu,lb/MBtu,lb/MBtu,lb/MBtu | 195.9,195.9,195.9,195.9 | 147.3,147.3,147.3,147.3 | 177.8,177.8,177.8,177.8 | LRMER_MidCase_15_2025start,LRMER_LowRECost_15_2025start,LRMER_95DecarbBy2035_15_2025start,LRMER_LowRECost_25_2025start | CO2e,CO2e,CO2e,CO2e | 200.0,200.0,200.0,200.0 | 0-100% | RFCMc | None | Not Applicable | None | Bottom | 2 | None | 2 Unit | Multifamily with 2-4 Units | Multi-Family with 2 - 4 Units | 750-999 | 0-1499 | Vented Crawlspace | None | 2 | 2 | <8 | Vinyl, Light | Wood Frame | No | Natural Gas | 55F | Yes | 12F | Night +1h | No Exterior Use | Uninsulated | 200% Usage | None | None | None | No | None | No | Fuel Boiler, 76% AFUE | Non-Ducted Heating | Natural Gas Fuel Boiler | None | None | None | No | None | None | None | None | <10000 | <20000 | <20000 | 50 ACH50 | None | Uninsulated | Uninsulated | Uninsulated | Finished, R-49 | None | Wood Stud, Uninsulated | Summer = 0.7, Winter = 0.85 | MISO | 100% Incandescent | 100% Usage | 100% Usage | CR04 | None | None | None | None | None | None | None | None | None | None | None | Cooling Season, 7 days/wk | 12 | 1 | West | None | 200% | 96% | G26003209 | In metro area, principal city | None | None | None | Hour14 | 103 | EF 17.6, 100% Usage | Composition Shingles | Stochastic | 1 | 1 | 2018 | 31 | 12 | 15 | None | MI | Renter | 1 | High | Vacant | <1940 | <1940 | Natural Gas Standard | Natural Gas | No | Detroit Metropolita | 42.22 | -83.35 | F12 B12 L12 R12 | Double, Clear, Non-metal, Air | 0 | 0 |  | 0 | 0 |  | 0 | 0 |  | 0 | 0 |  | 0 | 0 |  | 0 | 0 |  | 0 | 0 |  | 50.7013 | 0.20269 |  | 0 | 0 | 0 | 0 | 0 | 0 | 0 |  | 0 | 0 | 0 |  | 16.412 | 0.065609 |  | 0 | 0 |  | 0 | 0 | 0 | 0 | 0 |  | 434.0383 | 1.7351 |  | 0 | 0 | 0 | 0 | 0 | 0 | 0 | 0 | 12881.3527 | 51.4952 |  | 0 | 1635.3366 | 6.5375 |  | 0 | 0 | 0 | 0 |  | 0 | 0 | 0 | 0 | 0 | 15017.5478 | 15017.5478 | 60.035 |  | 500.8585 | 500.8585 | 0 | 14516.6893 | 0 | 89.5455 | 0 | 3309.483 | 0 | 203.2457 | 0 | 3309.483 | 0 | 190.5115 | 0 | 3309.483 | 0 | 211.2915 | 0 | 3309.483 | 0 | 3399.0284 | 3512.7286 | 3499.9945 | 3520.7745
262045 | 0 | 242.131 | TRUE | 885 | CBSA Detroit-Warren-Dearborn, MI | 5A | 5A | Hour1 | 2 | Cold | None | Standard Efficiency | East North Central | East North Central | Midwest | MI, Detroit | Gas, 120% Usage | EnergyStar, 120% Usage | Yes | Electric, 120% Usage | 72F | No | 0F | None | Not Applicable | G2601630 | G2601630, G26003208 | None | None | 20 ft^2 | Fiberglass | 0% Leakage, Uninsulated | 2 ft | None | data/cambium/LRMER_MidCase_15_2025start,data/cambium/LRMER_LowRECost_15_2025start,data/cambium/LRMER_95DecarbBy2035_15_2025start,data/cambium/LRMER_LowRECost_25_2025start | kg/MWh,kg/MWh,kg/MWh,kg/MWh | /lib/resources/data/cambium/LRMER_MidCase_15_2025start/RFCMc.csv,/lib/resources/data/cambium/LRMER_LowRECost_15_2025start/RFCMc.csv,/lib/resources/data/cambium/LRMER_95DecarbBy2035_15_2025start/RFCMc.csv,/lib/resources/data/cambium/LRMER_LowRECost_25_2025start/RFCMc.csv | lb/MBtu,lb/MBtu,lb/MBtu,lb/MBtu | 195.9,195.9,195.9,195.9 | 147.3,147.3,147.3,147.3 | 177.8,177.8,177.8,177.8 | LRMER_MidCase_15_2025start,LRMER_LowRECost_15_2025start,LRMER_95DecarbBy2035_15_2025start,LRMER_LowRECost_25_2025start | CO2e,CO2e,CO2e,CO2e | 200.0,200.0,200.0,200.0 | 200-300% | RFCMc | Vented Attic | None | None | None | None | None | Single-Family Detached | Single-Family Detached | Single-Family Detached | 750-999 | 0-1499 | Heated Basement | 1 Car | 1 | 1 | <8 | None | Brick | No | Natural Gas | 65F | Yes | 3F | Night -5h | No Exterior Use | Uninsulated | 200% Usage | AC, SEER 10 | 100% Conditioned | Central AC | Yes | None | No | Fuel Wall/Floor Furnace, 68% AFUE | Non-Ducted Heating | Natural Gas Fuel Wall/Floor Furnace | None | None | None | No | None | None | None | None | 30000-34999 | 20000-39999 | 20000-39999 | 25 ACH50 | R-30 | Uninsulated | Uninsulated | Uninsulated | Unfinished, Uninsulated | None | Brick, 12-in, 3-wythe, Uninsulated | Summer = 0.7, Winter = 0.85 | MISO | 100% CFL | 100% Usage | 100% Usage | CR04 | None | None | EF 12, National Average | None | None | None | None | None | None | None | None | Cooling Season, 7 days/wk | Left/Right at 15ft | 1 | North | None | 200% | 85% | G26003208 | In metro area, principal city | None | None | No | Hour16 | 103 | EF 19.9, 100% Usage | Metal, Dark | Stochastic | 1 | 1 | 2018 | 31 | 12 | 15 | None | MI | Renter | 1 | High | Occupied | 1950s | 1940-59 | Natural Gas Standard | Natural Gas | Yes | Detroit Metropolita | 42.22 | -83.35 | F15 B15 L15 R15 | Single, Clear, Non-metal, Exterior Clear Storm | 67.9925 | 0.26198 |  | 29.6002 | 0.11405 |  | 19.3427 | 0.074529 |  | 434.3313 | 1.6735 |  | 2214.445 | 8.5325 |  | 0 | 0 |  | 319.7405 | 1.232 |  | 0 | 0 |  | 0 | 0 | 0 | 0 | 0 | 36.0477 | 0.1389 |  | 24.911 | 399.1628 | 1.538 |  | 16.412 | 0.063237 |  | 2906.0927 | 11.1975 |  | 0 | 0 | 0 | 407.3688 | 1.5696 |  | 400.042 | 1.5414 |  | 0 | 0 | 0 | 0 | 393.0083 | 0 | 0 | 0 | 18616.7536 | 71.7323 |  | 0 | 3950.0119 | 15.2198 |  | 0 | 0 | 0 | 0 |  | 0 | 0 | 0 | 0 | 0 | 30235.5561 | 30235.5561 | 116.5008 |  | 7275.7824 | 7275.7824 | 0 | 22959.4807 | 0 | 1336.7358 | 0 | 5234.3103 | 0 | 2964.6425 | 0 | 5234.3103 | 0 | 2823.8783 | 0 | 5234.3103 | 0 | 3075.0927 | 0 | 5234.3103 | 0 | 6571.0462 | 8198.9529 | 8058.1887 | 8309.4031
262058 | 0 | 242.131 | TRUE | 885 | Non-CBSA East North Central | 5A | 5A | Hour0 | 1 | Cold | None | Standard Efficiency | East North Central | East North Central | Midwest | Not in a census Place | Electric, 80% Usage | Standard, 80% Usage | Yes | Gas, 80% Usage | 78F | No | 0F | None | Not Applicable | G2601210 | G2601210, G26000700 | None | 290 Rated kWh, 80% Usage | 20 ft^2 | Fiberglass | 20% Leakage, Uninsulated | 2 ft | None | data/cambium/LRMER_MidCase_15_2025start,data/cambium/LRMER_LowRECost_15_2025start,data/cambium/LRMER_95DecarbBy2035_15_2025start,data/cambium/LRMER_LowRECost_25_2025start | kg/MWh,kg/MWh,kg/MWh,kg/MWh | /lib/resources/data/cambium/LRMER_MidCase_15_2025start/RFCMc.csv,/lib/resources/data/cambium/LRMER_LowRECost_15_2025start/RFCMc.csv,/lib/resources/data/cambium/LRMER_95DecarbBy2035_15_2025start/RFCMc.csv,/lib/resources/data/cambium/LRMER_LowRECost_25_2025start/RFCMc.csv | lb/MBtu,lb/MBtu,lb/MBtu,lb/MBtu | 195.9,195.9,195.9,195.9 | 147.3,147.3,147.3,147.3 | 177.8,177.8,177.8,177.8 | LRMER_MidCase_15_2025start,LRMER_LowRECost_15_2025start,LRMER_95DecarbBy2035_15_2025start,LRMER_LowRECost_25_2025start | CO2e,CO2e,CO2e,CO2e | 200.0,200.0,200.0,200.0 | 0-100% | RFCMc | Vented Attic | None | None | None | None | None | Single-Family Detached | Single-Family Detached | Single-Family Detached | 750-999 | 0-1499 | Unheated Basement | None | 1 | 1 | <8 | None | Brick | No | Natural Gas | 75F | Yes | 3F | Night +4h | No Exterior Use | Uninsulated | 50% Usage | AC, SEER 13 | 100% Conditioned | Central AC | Yes | None | No | Fuel Furnace, 80% AFUE | Ducted Heating | Natural Gas Fuel Furnace | None | None | None | No | None | None | None | None | <10000 | <20000 | <20000 | 20 ACH50 | R-38 | Uninsulated | Uninsulated | Uninsulated | Unfinished, Uninsulated | None | Brick, 12-in, 3-wythe, Uninsulated | Summer = 0.7, Winter = 0.85 | MISO | 100% CFL | 100% Usage | 100% Usage | CR04 | None | None | EF 12, National Average | None | None | None | None | None | None | None | None | Cooling Season, 7 days/wk | Left/Right at 15ft | 1 | Southeast | None | 50% | 85% | G26000700 | In metro area, not/partially in principal city | None | None | No | Hour18 | 103 | EF 17.6, 100% Usage | Asphalt Shingles, Medium | Stochastic | 1 | 1 | 2018 | 31 | 12 | 15 | None | MI | Owner | 1 | Low | Occupied | <1940 | <1940 | Natural Gas Premium | Natural Gas | Yes | Muskegon | 43.17 | -86.24 | F15 B15 L15 R15 | Double, Low-E, Non-metal, Air, M-Gain | 54.5112 | 0.21004 |  | 420.557 | 1.6205 |  | 15.8258 | 0.060979 |  | 114.8839 | 0.44266 |  | 959.8078 | 3.6982 |  | 45.1329 | 0.1739 |  | 319.7405 | 1.232 |  | 807.1177 | 3.1099 |  | 0 | 0 | 0 | 0 | 0 | 36.0477 | 0.1389 |  | 0 | 399.1628 | 1.538 |  | 16.412 | 0.063237 |  | 726.5232 | 2.7994 |  | 0 | 0 | 0 | 18.4635 | 0.071142 |  | 434.0383 | 1.6724 |  | 0 | 0 | 0 | 0 | 0 | 0 | 0 | 0 | 31910.1642 | 122.9533 |  | 0 | 1598.7027 | 6.16 |  | 0 | 0 | 543.9399 | 2.0959 |  | 0 | 0 | 0 | 0 | 0 | 38420.7381 | 38420.7381 | 148.0392 |  | 4368.2243 | 4368.2243 | 0 | 34052.5138 | 0 | 791.3236 | 0 | 7763.2783 | 0 | 1767.7456 | 0 | 7763.2783 | 0 | 1670.5412 | 0 | 7763.2783 | 0 | 1843.3155 | 0 | 7763.2783 | 0 | 8554.602 | 9531.0239 | 9433.8196 | 9606.5938
262146 | 0 | 242.131 | TRUE | 1138 | Non-CBSA East North Central | 5A | 5A | Hour6 | 3 | Cold | None | None | East North Central | East North Central | Midwest | Not in a census Place | None | None | None | Electric, 100% Usage | 70F | No | 0F | None | Double-Loaded Interior | G2600490 | G2600490, G26001702 | None | 318 Rated kWh, 100% Usage | 20 ft^2 | Fiberglass | 30% Leakage, R-8 | 2 ft | None | data/cambium/LRMER_MidCase_15_2025start,data/cambium/LRMER_LowRECost_15_2025start,data/cambium/LRMER_95DecarbBy2035_15_2025start,data/cambium/LRMER_LowRECost_25_2025start | kg/MWh,kg/MWh,kg/MWh,kg/MWh | /lib/resources/data/cambium/LRMER_MidCase_15_2025start/RFCMc.csv,/lib/resources/data/cambium/LRMER_LowRECost_15_2025start/RFCMc.csv,/lib/resources/data/cambium/LRMER_95DecarbBy2035_15_2025start/RFCMc.csv,/lib/resources/data/cambium/LRMER_LowRECost_25_2025start/RFCMc.csv | lb/MBtu,lb/MBtu,lb/MBtu,lb/MBtu | 195.9,195.9,195.9,195.9 | 147.3,147.3,147.3,147.3 | 177.8,177.8,177.8,177.8 | LRMER_MidCase_15_2025start,LRMER_LowRECost_15_2025start,LRMER_95DecarbBy2035_15_2025start,LRMER_LowRECost_25_2025start | CO2e,CO2e,CO2e,CO2e | 200.0,200.0,200.0,200.0 | 0-100% | RFCMc | None | Right | None | Bottom | 8 | None | 5 to 9 Unit | Multifamily with 5+ units, 1-3 stories | Multi-Family with 5+ Units | 1000-1499 | 0-1499 | Slab | None | 2 | 2 | <8 | None | Brick | No | Electricity | 78F | No | 0F | None | No Exterior Use | Uninsulated | 100% Usage | Heat Pump | 100% Conditioned | Heat Pump | Yes | None | No | ASHP, SEER 13, 7.7 HSPF | Ducted Heat Pump | Electricity ASHP | None | None | None | No | None | None | None | None | 10000-14999 | <20000 | <20000 | 6 ACH50 | None | None | None | None | Finished, R-38 | 2ft R10 Perimeter, Vertical | Brick, 12-in, 3-wythe, R-15 | Summer = 0.7, Winter = 0.85 | MISO | 100% Incandescent | 100% Usage | 100% Usage | CR04 | None | None | None | None | None | None | None | None | None | None | None | Cooling Season, 7 days/wk | 27 | 2 | Northeast | None | 100% | 89% | G26001702 | In metro area, not/partially in principal city | None | None | None | Hour8 | 103 | EF 17.6, 100% Usage | Asphalt Shingles, Medium | Stochastic | 1 | 1 | 2018 | 31 | 12 | 15 | None | MI | Renter | 1 | Medium | Occupied | 2000s | 2000-09 | Electric Standard | Electricity | No | Flint Bishop Intl | 42.97 | -83.75 | F15 B15 L15 R15 | Double, Clear, Metal, Air | 0 | 0 |  | 0 | 0 |  | 0 | 0 |  | 279.2967 | 0.83691 |  | 865.7319 | 2.5942 |  | 88.5075 | 0.26521 |  | 0 | 0 |  | 237.0945 | 0.71045 |  | 859.2844 | 3688.5925 | 0 | 0 | 2273.9384 | 156.793 | 0.46983 |  | 0 | 1465.0623 | 4.39 |  | 21.9803 | 0.065864 |  | 1491.4387 | 4.4691 |  | 0 | 0 | 0 | 389.4915 | 1.1671 |  | 434.0383 | 1.3006 |  | 0 | 0 | 0 | 0 | 0 | 0 | 0 | 0 | 0 | 0 |  | 0 | 0 | 0 |  | 0 | 0 | 0 | 0 |  | 0 | 0 | 0 | 0 | 0 | 12251.8361 | 12251.8361 | 36.7124 |  | 12251.8361 | 12251.8361 | 0 | 0 | 0 | 2209.0624 | 0 | 0 | 0 | 4977.1647 | 0 | 0 | 0 | 4646.0038 | 0 | 0 | 0 | 5211.3073 | 0 | 0 | 0 | 2209.0624 | 4977.1647 | 4646.0038 | 5211.3073
262152 | 0 | 242.131 | TRUE | 1690 | Non-CBSA East North Central | 5A | 5A | Hour5 | 3 | Cold | None | Standard Efficiency | East North Central | East North Central | Midwest | In another census Place | Electric, 120% Usage | Standard, 120% Usage | Yes | Electric, 120% Usage | 68F | Yes | 2F | Night Setback +1h | Not Applicable | G2600650 | G2600650, G26001801 | None | None | 20 ft^2 | Fiberglass | 0% Leakage, Uninsulated | 2 ft | None | data/cambium/LRMER_MidCase_15_2025start,data/cambium/LRMER_LowRECost_15_2025start,data/cambium/LRMER_95DecarbBy2035_15_2025start,data/cambium/LRMER_LowRECost_25_2025start | kg/MWh,kg/MWh,kg/MWh,kg/MWh | /lib/resources/data/cambium/LRMER_MidCase_15_2025start/RFCMc.csv,/lib/resources/data/cambium/LRMER_LowRECost_15_2025start/RFCMc.csv,/lib/resources/data/cambium/LRMER_95DecarbBy2035_15_2025start/RFCMc.csv,/lib/resources/data/cambium/LRMER_LowRECost_25_2025start/RFCMc.csv | lb/MBtu,lb/MBtu,lb/MBtu,lb/MBtu | 195.9,195.9,195.9,195.9 | 147.3,147.3,147.3,147.3 | 177.8,177.8,177.8,177.8 | LRMER_MidCase_15_2025start,LRMER_LowRECost_15_2025start,LRMER_95DecarbBy2035_15_2025start,LRMER_LowRECost_25_2025start | CO2e,CO2e,CO2e,CO2e | 200.0,200.0,200.0,200.0 | 300-400% | RFCMc | Vented Attic | None | None | None | None | None | Single-Family Detached | Single-Family Detached | Single-Family Detached | 1500-1999 | 1500-2499 | Heated Basement | 2 Car | 1 | 1 | <8 | Vinyl, Light | Brick | No | Natural Gas | 72F | Yes | 3F | Night -5h | No Exterior Use | Uninsulated | 200% Usage | AC, SEER 10 | 100% Conditioned | Central AC | Yes | None | No | Fuel Furnace, 80% AFUE | Ducted Heating | Natural Gas Fuel Furnace | None | None | None | No | None | None | None | None | 60000-69999 | 60000-79999 | 60000-99999 | 10 ACH50 | R-38 | Uninsulated | Uninsulated | Uninsulated | Unfinished, Uninsulated | None | Brick, 12-in, 3-wythe, Uninsulated | Summer = 0.7, Winter = 0.85 | MISO | 100% LED | 100% Usage | 100% Usage | CR04 | None | None | None | None | None | None | None | None | None | None | Typical Efficiency | Cooling Season, 7 days/wk | Left/Right at 15ft | 2 | West | None | 200% | 85% | G26001801 | In metro area, not/partially in principal city | None | None | No | Hour16 | 103 | EF 17.6, 100% Usage | Composition Shingles | Stochastic | 1 | 1 | 2018 | 31 | 12 | 15 | None | MI | Owner | 1 | High | Occupied | 1960s | 1960-79 | Electric Standard | Electricity | Yes | Mason Jewett Fld | 42.57 | -84.42 | F18 B18 L18 R18 | Single, Clear, Non-metal, Exterior Clear Storm | 67.9925 | 0.13719 |  | 915.261 | 1.8468 |  | 34.2893 | 0.069187 |  | 518.7358 | 1.0467 |  | 2898.4729 | 5.8484 |  | 0 | 0 |  | 0 | 0 |  | 596.9858 | 1.2046 |  | 0 | 0 | 0 | 0 | 4675.6559 | 30.7725 | 0.062091 |  | 16.7051 | 473.6028 | 0.95561 |  | 21.9803 | 0.044351 |  | 3821.3537 | 7.7105 |  | 0 | 0 | 0 | 486.498 | 0.98163 |  | 434.0383 | 0.87578 |  | 351.6853 | 0 | 0 | 0 | 0 | 0 | 0 | 0 | 23390.5882 | 47.1964 |  | 0 | 0 | 0 |  | 0 | 0 | 0 | 0 |  | 0 | 0 | 0 | 0 | 0 | 38734.6172 | 38734.6172 | 78.1568 |  | 15344.0289 | 15344.0289 | 0 | 23390.5882 | 0 | 2731.8943 | 0 | 5332.5585 | 0 | 6171.0049 | 0 | 5332.5585 | 0 | 5845.4258 | 0 | 5332.5585 | 0 | 6385.2293 | 0 | 5332.5585 | 0 | 8064.4528 | 11503.5634 | 11177.9843 | 11717.7878
262156 | 0 | 242.131 | TRUE | 1690 | CBSA Detroit-Warren-Dearborn, MI | 5A | 5A | Hour0 | 2 | Cold | None | Standard Efficiency | East North Central | East North Central | Midwest | In another census Place | Gas, 120% Usage | EnergyStar, 120% Usage | Yes | Electric, 120% Usage | 70F | Yes | 5F | Day Setup +2h | Not Applicable | G2601470 | G2601470, G26003100 | None | 290 Rated kWh, 120% Usage | 20 ft^2 | Fiberglass | 20% Leakage, Uninsulated | 2 ft | None | data/cambium/LRMER_MidCase_15_2025start,data/cambium/LRMER_LowRECost_15_2025start,data/cambium/LRMER_95DecarbBy2035_15_2025start,data/cambium/LRMER_LowRECost_25_2025start | kg/MWh,kg/MWh,kg/MWh,kg/MWh | /lib/resources/data/cambium/LRMER_MidCase_15_2025start/RFCMc.csv,/lib/resources/data/cambium/LRMER_LowRECost_15_2025start/RFCMc.csv,/lib/resources/data/cambium/LRMER_95DecarbBy2035_15_2025start/RFCMc.csv,/lib/resources/data/cambium/LRMER_LowRECost_25_2025start/RFCMc.csv | lb/MBtu,lb/MBtu,lb/MBtu,lb/MBtu | 195.9,195.9,195.9,195.9 | 147.3,147.3,147.3,147.3 | 177.8,177.8,177.8,177.8 | LRMER_MidCase_15_2025start,LRMER_LowRECost_15_2025start,LRMER_95DecarbBy2035_15_2025start,LRMER_LowRECost_25_2025start | CO2e,CO2e,CO2e,CO2e | 200.0,200.0,200.0,200.0 | 150-200% | RFCMc | Vented Attic | None | None | None | None | None | Single-Family Detached | Single-Family Detached | Single-Family Detached | 1500-1999 | 1500-2499 | Vented Crawlspace | None | 1 | 1 | <8 | None | Brick | No | Natural Gas | 70F | No | 0F | None | No Exterior Use | Uninsulated | 200% Usage | AC, SEER 15 | 100% Conditioned | Central AC | Yes | None | No | Fuel Furnace, 92.5% AFUE | Ducted Heating | Natural Gas Fuel Furnace | None | None | None | No | None | None | None | None | 30000-34999 | 20000-39999 | 20000-39999 | 10 ACH50 | R-38 | Uninsulated | Uninsulated | Uninsulated | Unfinished, Uninsulated | None | Brick, 12-in, 3-wythe, Uninsulated | Summer = 0.7, Winter = 0.85 | MISO | 100% Incandescent | 100% Usage | 100% Usage | CR04 | None | None | None | None | None | None | None | None | None | None | None | Cooling Season, 7 days/wk | Left/Right at 15ft | 2 | East | None | 200% | 85% | G26003100 | In metro area, not/partially in principal city | None | None | No | Hour13 | 103 | EF 15.9, 100% Usage | Slate | Stochastic | 1 | 1 | 2018 | 31 | 12 | 15 | None | MI | Owner | 1 | High | Occupied | 1960s | 1960-79 | Natural Gas Standard | Natural Gas | Yes | St Clair Co Intl | 42.91 | -82.52 | F6 B6 L6 R6 | Double, Clear, Non-metal, Air | 54.5112 | 0.10999 |  | 42.7884 | 0.086336 |  | 28.1348 | 0.056769 |  | 183.4625 | 0.37018 |  | 1845.4685 | 3.7237 |  | 109.3155 | 0.22057 |  | 0 | 0 |  | 766.3808 | 1.5464 |  | 0 | 0 | 0 | 0 | 0 | 184.6348 | 0.37255 |  | 0 | 1938.9582 | 3.9123 |  | 16.412 | 0.033115 |  | 3821.3537 | 7.7105 |  | 0 | 0 | 0 | 486.498 | 0.98163 |  | 480.0504 | 0.96862 |  | 0 | 0 | 0 | 0 | 570.3163 | 0 | 0 | 0 | 34919.418 | 70.4587 |  | 0 | 7260.8358 | 14.6506 |  | 0 | 0 | 0 | 0 |  | 0 | 0 | 0 | 0 | 0 | 52708.8319 | 52708.8319 | 106.3533 |  | 9957.9688 | 9957.9688 | 0 | 42750.5701 | 0 | 1818.8424 | 0 | 9746.2735 | 0 | 4064.4575 | 0 | 9746.2735 | 0 | 3831.6236 | 0 | 9746.2735 | 0 | 4246.7363 | 0 | 9746.2735 | 0 | 11565.1158 | 13810.731 | 13577.8971 | 13993.0098
262205 | 0 | 242.131 | TRUE | 2663 | Non-CBSA East North Central | 5A | 5A | Hour17 | 4 | Cold | None | Standard Efficiency | East North Central | East North Central | Midwest | MI, Midland | Gas, 80% Usage | Standard, 80% Usage | Yes | Gas, 80% Usage | 72F | No | 0F | None | Not Applicable | G2601110 | G2601110, G26001400 | None | None | 20 ft^2 | Fiberglass | 30% Leakage, Uninsulated | 2 ft | None | data/cambium/LRMER_MidCase_15_2025start,data/cambium/LRMER_LowRECost_15_2025start,data/cambium/LRMER_95DecarbBy2035_15_2025start,data/cambium/LRMER_LowRECost_25_2025start | kg/MWh,kg/MWh,kg/MWh,kg/MWh | /lib/resources/data/cambium/LRMER_MidCase_15_2025start/RFCMc.csv,/lib/resources/data/cambium/LRMER_LowRECost_15_2025start/RFCMc.csv,/lib/resources/data/cambium/LRMER_95DecarbBy2035_15_2025start/RFCMc.csv,/lib/resources/data/cambium/LRMER_LowRECost_25_2025start/RFCMc.csv | lb/MBtu,lb/MBtu,lb/MBtu,lb/MBtu | 195.9,195.9,195.9,195.9 | 147.3,147.3,147.3,147.3 | 177.8,177.8,177.8,177.8 | LRMER_MidCase_15_2025start,LRMER_LowRECost_15_2025start,LRMER_95DecarbBy2035_15_2025start,LRMER_LowRECost_25_2025start | CO2e,CO2e,CO2e,CO2e | 200.0,200.0,200.0,200.0 | 400%+ | RFCMc | Vented Attic | None | None | None | None | None | Single-Family Detached | Single-Family Detached | Single-Family Detached | 2500-2999 | 2500-3999 | Unheated Basement | 1 Car | 1 | 1 | <8 | None | Brick | No | Natural Gas | 70F | No | 0F | None | No Exterior Use | Uninsulated | 50% Usage | Room AC, EER 10.7 | 20% Conditioned | Room AC | Yes | None | No | Fuel Furnace, 80% AFUE | Ducted Heating | Natural Gas Fuel Furnace | None | None | None | No | None | None | None | None | 200000+ | 140000+ | 150000+ | 20 ACH50 | R-13 | Uninsulated | Uninsulated | Uninsulated | Unfinished, Uninsulated | None | Brick, 12-in, 3-wythe, Uninsulated | Summer = 0.7, Winter = 0.85 | MISO | 100% CFL | 100% Usage | 100% Usage | CR04 | None | None | None | None | None | None | None | None | None | None | None | Cooling Season, 7 days/wk | Left/Right at 15ft | 2 | West | None | 50% | 85% | G26001400 | In metro area, not/partially in principal city | None | None | No | Hour12 | 103 | EF 17.6, 100% Usage | Tile, Clay or Ceramic | Stochastic | 1 | 1 | 2018 | 31 | 12 | 15 | None | MI | Owner | 1 | Low | Occupied | 1940s | 1940-59 | Natural Gas Standard | Natural Gas | Yes | Mbs Intl | 43.53 | -84.08 | F30 B30 L30 R30 | Double, Clear, Metal, Air, Exterior Clear Storm | 67.9925 | 0.087065 |  | 54.5112 | 0.069802 |  | 22.8595 | 0.029272 |  | 0 | 0 |  | 758.1749 | 0.97085 |  | 0 | 0 |  | 0 | 0 |  | 1977.0574 | 2.5316 |  | 0 | 0 | 0 | 0 | 0 | 58.3211 | 0.074681 |  | 24.911 | 887.4192 | 1.1363 |  | 21.9803 | 0.028146 |  | 1079.3808 | 1.3822 |  | 0 | 0 | 0 | 22.2734 | 0.028521 |  | 434.0383 | 0.55579 |  | 0 | 0 | 0 | 0 | 724.7648 | 0 | 0 | 0 | 78084.3905 | 99.9879 |  | 0 | 2923.677 | 3.7438 |  | 0 | 0 | 650.9108 | 0.8335 |  | 0 | 0 | 0 | 0 | 0 | 87792.6628 | 87792.6628 | 112.4194 |  | 5408.9197 | 5408.9197 | 0 | 82383.7431 | 0 | 981.6859 | 0 | 18781.7736 | 0 | 2200.8633 | 0 | 18781.7736 | 0 | 2061.8971 | 0 | 18781.7736 | 0 | 2301.1458 | 0 | 18781.7736 | 0 | 19763.4595 | 20982.6369 | 20843.6707 | 21082.9194
262268 | 0 | 242.131 | TRUE | 1675 | CBSA Detroit-Warren-Dearborn, MI | 5A | 5A | Hour13 | 3 | Cold | None | Standard Efficiency | East North Central | East North Central | Midwest | Not in a census Place | None | None | None | Gas, 100% Usage | 75F | No | 0F | None | Not Applicable | G2601630 | G2601630, G26003201 | None | None | 20 ft^2 | Fiberglass | 0% Leakage, Uninsulated | 2 ft | None | data/cambium/LRMER_MidCase_15_2025start,data/cambium/LRMER_LowRECost_15_2025start,data/cambium/LRMER_95DecarbBy2035_15_2025start,data/cambium/LRMER_LowRECost_25_2025start | kg/MWh,kg/MWh,kg/MWh,kg/MWh | /lib/resources/data/cambium/LRMER_MidCase_15_2025start/RFCMc.csv,/lib/resources/data/cambium/LRMER_LowRECost_15_2025start/RFCMc.csv,/lib/resources/data/cambium/LRMER_95DecarbBy2035_15_2025start/RFCMc.csv,/lib/resources/data/cambium/LRMER_LowRECost_25_2025start/RFCMc.csv | lb/MBtu,lb/MBtu,lb/MBtu,lb/MBtu | 195.9,195.9,195.9,195.9 | 147.3,147.3,147.3,147.3 | 177.8,177.8,177.8,177.8 | LRMER_MidCase_15_2025start,LRMER_LowRECost_15_2025start,LRMER_95DecarbBy2035_15_2025start,LRMER_LowRECost_25_2025start | CO2e,CO2e,CO2e,CO2e | 200.0,200.0,200.0,200.0 | 400%+ | RFCMc | Vented Attic | None | Middle | None | None | 16 | Single-Family Attached | Single-Family Attached | Single-Family Attached | 1500-1999 | 1500-2499 | Heated Basement | None | 1 | 1 | <8 | None | Brick | No | Natural Gas | 70F | Yes | 3F | Night -3h | No Exterior Use | Uninsulated | 100% Usage | AC, SEER 13 | 100% Conditioned | Central AC | Yes | None | No | Fuel Furnace, 80% AFUE | Ducted Heating | Natural Gas Fuel Furnace | None | None | None | No | None | None | None | None | 120000-139999 | 120000-139999 | 100000-149999 | 20 ACH50 | R-30 | Uninsulated | Uninsulated | Uninsulated | Unfinished, Uninsulated | None | Brick, 12-in, 3-wythe, R-7 | Summer = 0.7, Winter = 0.85 | MISO | 100% Incandescent | 100% Usage | 100% Usage | CR04 | None | None | EF 12, National Average | Gas Fireplace | None | None | None | None | None | None | None | Cooling Season, 7 days/wk | 27 | 4 | West | None | 100% | 104% | G26003201 | In metro area, not/partially in principal city | None | None | No | Hour5 | 103 | EF 17.6, 100% Usage | Composition Shingles | Stochastic | 1 | 1 | 2018 | 31 | 12 | 15 | None | MI | Owner | 1 | Medium | Occupied | 1970s | 1960-79 | Natural Gas Standard | Natural Gas | Yes | Detroit Metropolita | 42.22 | -83.35 | F12 B12 L12 R12 | Double, Clear, Non-metal, Air, Exterior Clear Storm | 67.9925 | 0.13842 |  | 0 | 0 |  | 0 | 0 |  | 214.235 | 0.43614 |  | 1565.8787 | 3.1878 |  | 0 | 0 |  | 319.7405 | 0.65093 |  | 356.6675 | 0.72611 |  | 0 | 0 | 0 | 0 | 0 | 183.7556 | 0.37409 |  | 0 | 1926.0631 | 3.9211 |  | 21.9803 | 0.044748 |  | 2298.2633 | 4.6789 |  | 0 | 0 | 0 | 32.5309 | 0.066227 |  | 434.0383 | 0.88362 |  | 0 | 0 | 0 | 0 | 0 | 1830.2288 | 0 | 0 | 14081.1857 | 28.6668 |  | 0 | 5163.9123 | 10.5128 |  | 0 | 0 | 953.6533 | 1.9415 |  | 0 | 0 | 0 | 0 | 0 | 29449.8326 | 29449.8326 | 59.9546 |  | 7421.1456 | 7421.1456 | 0 | 22028.98 | 0 | 1353.1608 | 0 | 5022.1402 | 0 | 3015.854 | 0 | 5022.1402 | 0 | 2853.1473 | 0 | 5022.1402 | 0 | 3151.519 | 0 | 5022.1402 | 0 | 6375.3011 | 8037.9943 | 7875.2875 | 8173.6592
262330 | 0 | 242.131 | TRUE | 1220 | CBSA Detroit-Warren-Dearborn, MI | 5A | 5A | Hour4 | 3 | Cold | None | None | East North Central | East North Central | Midwest | Not in a census Place | Electric, 120% Usage | Standard, 120% Usage | Yes | Electric, 120% Usage | 68F | Yes | 9F | Day Setup -3h | Not Applicable | G2601250 | G2601250, G26002902 | None | None | 20 ft^2 | Fiberglass | 10% Leakage, R-4 | 2 ft | None | data/cambium/LRMER_MidCase_15_2025start,data/cambium/LRMER_LowRECost_15_2025start,data/cambium/LRMER_95DecarbBy2035_15_2025start,data/cambium/LRMER_LowRECost_25_2025start | kg/MWh,kg/MWh,kg/MWh,kg/MWh | /lib/resources/data/cambium/LRMER_MidCase_15_2025start/RFCMc.csv,/lib/resources/data/cambium/LRMER_LowRECost_15_2025start/RFCMc.csv,/lib/resources/data/cambium/LRMER_95DecarbBy2035_15_2025start/RFCMc.csv,/lib/resources/data/cambium/LRMER_LowRECost_25_2025start/RFCMc.csv | lb/MBtu,lb/MBtu,lb/MBtu,lb/MBtu | 195.9,195.9,195.9,195.9 | 147.3,147.3,147.3,147.3 | 177.8,177.8,177.8,177.8 | LRMER_MidCase_15_2025start,LRMER_LowRECost_15_2025start,LRMER_95DecarbBy2035_15_2025start,LRMER_LowRECost_25_2025start | CO2e,CO2e,CO2e,CO2e | 200.0,200.0,200.0,200.0 | 400%+ | RFCMc | Vented Attic | None | None | None | None | None | Single-Family Detached | Single-Family Detached | Single-Family Detached | 1000-1499 | 0-1499 | Slab | None | 1 | 1 | <8 | Shingle, Asbestos, Medium | Wood Frame | No | Electricity | 67F | No | 0F | None | No Exterior Use | Uninsulated | 200% Usage | Heat Pump | 100% Conditioned | Heat Pump | Yes | None | No | ASHP, SEER 13, 7.7 HSPF | Ducted Heat Pump | Electricity ASHP | None | None | None | No | None | None | None | None | 80000-99999 | 80000-99999 | 60000-99999 | 20 ACH50 | R-19 | None | None | None | Unfinished, Uninsulated | Uninsulated | Wood Stud, Uninsulated | Summer = 0.7, Winter = 0.85 | MISO | 100% LED | 100% Usage | 100% Usage | CR04 | None | None | None | None | None | None | None | None | None | None | None | Cooling Season, 7 days/wk | Left/Right at 15ft | 2 | South | None | 200% | 85% | G26002902 | In metro area, not/partially in principal city | None | None | No | Hour13 | 103 | EF 10.5, 100% Usage | Asphalt Shingles, Medium | Stochastic | 1 | 1 | 2018 | 31 | 12 | 15 | None | MI | Owner | 1 | High | Occupied | 1940s | 1940-59 | Electric Standard | Electricity | Yes | Oakland Co Intl | 42.67 | -83.42 | F12 B12 L12 R12 | Double, Low-E, Non-metal, Air, M-Gain | 0 | 0 |  | 918.4847 | 2.5672 |  | 34.2893 | 0.095841 |  | 757.8818 | 2.1183 |  | 2279.7999 | 6.3722 |  | 0 | 0 |  | 0 | 0 |  | 528.9933 | 1.4786 |  | 7429.3516 | 7541.0117 | 0 | 0 | 4753.9058 | 26.9625 | 0.075363 |  | 0 | 375.131 | 1.0485 |  | 21.9803 | 0.061437 |  | 3581.6215 | 10.0109 |  | 0 | 0 | 0 | 486.498 | 1.3598 |  | 727.1093 | 2.0323 |  | 0 | 0 | 0 | 0 | 0 | 0 | 0 | 0 | 0 | 0 |  | 0 | 0 | 0 |  | 0 | 0 | 0 | 0 |  | 0 | 0 | 0 | 0 | 0 | 29463.3139 | 29463.3139 | 82.3524 |  | 29463.3139 | 29463.3139 | 0 | 0 | 0 | 5384.3623 | 0 | 0 | 0 | 12064.6231 | 0 | 0 | 0 | 11209.9158 | 0 | 0 | 0 | 12636.3495 | 0 | 0 | 0 | 5384.3623 | 12064.6231 | 11209.9158 | 12636.3495
262358 | 0 | 242.131 | TRUE | 1220 | Non-CBSA East North Central | 5A | 5A | Hour3 | 3 | Cold | None | Standard Efficiency | East North Central | East North Central | Midwest | MI, Battle Creek | Electric, 100% Usage | EnergyStar, 100% Usage | Yes | Electric, 100% Usage | 76F | Yes | 2F | Night Setup +2h | Not Applicable | G2600250 | G2600250, G26002000 | None | None | 20 ft^2 | Fiberglass | None | 2 ft | None | data/cambium/LRMER_MidCase_15_2025start,data/cambium/LRMER_LowRECost_15_2025start,data/cambium/LRMER_95DecarbBy2035_15_2025start,data/cambium/LRMER_LowRECost_25_2025start | kg/MWh,kg/MWh,kg/MWh,kg/MWh | /lib/resources/data/cambium/LRMER_MidCase_15_2025start/RFCMc.csv,/lib/resources/data/cambium/LRMER_LowRECost_15_2025start/RFCMc.csv,/lib/resources/data/cambium/LRMER_95DecarbBy2035_15_2025start/RFCMc.csv,/lib/resources/data/cambium/LRMER_LowRECost_25_2025start/RFCMc.csv | lb/MBtu,lb/MBtu,lb/MBtu,lb/MBtu | 195.9,195.9,195.9,195.9 | 147.3,147.3,147.3,147.3 | 177.8,177.8,177.8,177.8 | LRMER_MidCase_15_2025start,LRMER_LowRECost_15_2025start,LRMER_95DecarbBy2035_15_2025start,LRMER_LowRECost_25_2025start | CO2e,CO2e,CO2e,CO2e | 200.0,200.0,200.0,200.0 | 0-100% | RFCMc | Vented Attic | None | None | None | None | None | Single-Family Detached | Single-Family Detached | Single-Family Detached | 1000-1499 | 0-1499 | Unheated Basement | None | 1 | 1 | <8 | None | Brick | No | Natural Gas | 70F | No | 0F | None | No Exterior Use | Uninsulated | 100% Usage | Room AC, EER 10.7 | 20% Conditioned | Room AC | No | None | No | Fuel Boiler, 80% AFUE | Non-Ducted Heating | Natural Gas Fuel Boiler | None | None | None | No | None | None | None | None | <10000 | <20000 | <20000 | 30 ACH50 | R-19 | Uninsulated | Uninsulated | Uninsulated | Unfinished, Uninsulated | None | Brick, 12-in, 3-wythe, Uninsulated | Summer = 0.7, Winter = 0.85 | MISO | 100% LED | 100% Usage | 100% Usage | CR04 | None | None | None | None | None | None | None | None | None | None | None | Cooling Season, 7 days/wk | Left/Right at 15ft | 1 | Southeast | None | 100% | 85% | G26002000 | In metro area, not/partially in principal city | None | None | No | Hour16 | 103 | EF 6.7, 100% Usage | Composition Shingles | Stochastic | 1 | 1 | 2018 | 31 | 12 | 15 | None | MI | Owner | 1 | Medium | Occupied | <1940 | <1940 | Natural Gas Standard | Natural Gas | Yes | W K Kellogg | 42.31 | -85.25 | F12 B12 L12 R12 | Double, Low-E, Non-metal, Air, M-Gain | 67.9925 | 0.19004 |  | 275.7799 | 0.77083 |  | 16.1189 | 0.045054 |  | 0 | 0 |  | 280.7621 | 0.78475 |  | 0 | 0 |  | 0 | 0 |  | 140.6741 | 0.3932 |  | 0 | 0 | 0 | 0 | 0 | 26.9625 | 0.075363 |  | 0 | 375.131 | 1.0485 |  | 21.9803 | 0.061437 |  | 1538.33 | 4.2998 |  | 0 | 0 | 0 | 339.6694 | 0.9494 |  | 1356.0398 | 3.7902 |  | 0 | 0 | 0 | 0 | 0 | 0 | 0 | 0 | 33427.6862 | 93.4331 |  | 0 | 2833.9972 | 7.9213 |  | 0 | 0 | 0 | 0 |  | 0 | 0 | 0 | 0 | 0 | 40701.1241 | 40701.1241 | 113.763 |  | 4439.4406 | 4439.4406 | 0 | 36261.9766 | 0 | 790.734 | 0 | 8266.9663 | 0 | 1787.1807 | 0 | 8266.9663 | 0 | 1686.6896 | 0 | 8266.9663 | 0 | 1858.8592 | 0 | 8266.9663 | 0 | 9057.7003 | 10054.147 | 9953.6559 | 10125.8255
262405 | 0 | 242.131 | TRUE | 1690 | Non-CBSA East North Central | 6A | 6A | Hour6 | 3 | Cold | None | None | East North Central | East North Central | Midwest | In another census Place | Electric, 100% Usage | EnergyStar, 100% Usage | Yes | Propane, 100% Usage | 76F | No | 0F | None | Not Applicable | G2601010 | G2601010, G26000500 | None | 318 Rated kWh, 100% Usage | 20 ft^2 | Fiberglass | 30% Leakage, R-4 | 2 ft | None | data/cambium/LRMER_MidCase_15_2025start,data/cambium/LRMER_LowRECost_15_2025start,data/cambium/LRMER_95DecarbBy2035_15_2025start,data/cambium/LRMER_LowRECost_25_2025start | kg/MWh,kg/MWh,kg/MWh,kg/MWh | /lib/resources/data/cambium/LRMER_MidCase_15_2025start/RFCMc.csv,/lib/resources/data/cambium/LRMER_LowRECost_15_2025start/RFCMc.csv,/lib/resources/data/cambium/LRMER_95DecarbBy2035_15_2025start/RFCMc.csv,/lib/resources/data/cambium/LRMER_LowRECost_25_2025start/RFCMc.csv | lb/MBtu,lb/MBtu,lb/MBtu,lb/MBtu | 195.9,195.9,195.9,195.9 | 147.3,147.3,147.3,147.3 | 177.8,177.8,177.8,177.8 | LRMER_MidCase_15_2025start,LRMER_LowRECost_15_2025start,LRMER_95DecarbBy2035_15_2025start,LRMER_LowRECost_25_2025start | CO2e,CO2e,CO2e,CO2e | 200.0,200.0,200.0,200.0 | 150-200% | RFCMc | Vented Attic | None | None | None | None | None | Single-Family Detached | Single-Family Detached | Single-Family Detached | 1500-1999 | 1500-2499 | Slab | 1 Car | 2 | 2 | <8 | Vinyl, Light | Brick | No | Propane | 55F | No | 0F | None | No Exterior Use | Uninsulated | 100% Usage | AC, SEER 13 | 100% Conditioned | Central AC | Yes | None | No | Fuel Furnace, 92.5% AFUE | Ducted Heating | Propane Fuel Furnace | None | None | None | No | None | None | None | None | 60000-69999 | 60000-79999 | 60000-99999 | 7 ACH50 | R-19 | None | None | None | Unfinished, Uninsulated | 2ft R10 Under, Horizontal | Brick, 12-in, 3-wythe, R-19 | Summer = 0.7, Winter = 0.85 | MISO | 100% Incandescent | 100% Usage | 100% Usage | CR04 | None | None | None | None | None | Gas Lighting | None | None | None | None | None | Cooling Season, 7 days/wk | Left/Right at 15ft | 6 | North | None | 100% | 85% | G26000500 | Not/partially in metro area | None | None | No | Hour15 | 103 | EF 17.6, 100% Usage | Composition Shingles | Stochastic | 1 | 1 | 2018 | 31 | 12 | 15 | None | MI | Owner | 1 | Medium | Vacant | 1980s | 1980-99 | Propane Standard | Propane | Yes | Manistee Co Blacker | 44.27 | -86.23 | F30 B30 L30 R30 | Double, Clear, Non-metal, Air | 0 | 0 |  | 0 | 0 |  | 0 | 0 |  | 182.5833 | 0.36841 |  | 1044.5053 | 2.1076 |  | 0 | 0 |  | 0 | 0 |  | 270.5046 | 0.54581 |  | 0 | 0 | 0 | 0 | 0 | 0 | 0 |  | 0 | 0 | 0 |  | 21.9803 | 0.044351 |  | 0 | 0 |  | 0 | 0 | 0 | 0 | 0 |  | 434.0383 | 0.87578 |  | 0 | 0 | 0 | 0 | 0 | 0 | 0 | 0 | 0 | 0 |  | 0 | 0 | 0 |  | 0 | 0 | 0 | 0 |  | 0 | 0 | 15483.2377 | 1630.9405 | 0 | 19067.79 | 19067.79 | 38.4741 |  | 1953.6118 | 1953.6118 | 0 | 0 | 17114.1782 | 352.4354 | 0 | 0 | 4709.5761 | 772.2406 | 0 | 0 | 4709.5761 | 750.7693 | 0 | 0 | 4709.5761 | 793.3866 | 0 | 0 | 4709.5761 | 5062.0115 | 5481.8167 | 5460.3454 | 5502.9627
262427 | 0 | 242.131 | TRUE | 1690 | Non-CBSA East North Central | 5A | 5A | Hour6 | 3 | Cold | None | None | East North Central | East North Central | Midwest | Not in a census Place | Electric, 80% Usage | EnergyStar, 80% Usage | Yes | Electric, 80% Usage | 65F | No | 0F | None | Not Applicable | G2601590 | G2601590, G26002300 | None | 290 Rated kWh, 80% Usage | 20 ft^2 | Fiberglass | 10% Leakage, Uninsulated | 2 ft | None | data/cambium/LRMER_MidCase_15_2025start,data/cambium/LRMER_LowRECost_15_2025start,data/cambium/LRMER_95DecarbBy2035_15_2025start,data/cambium/LRMER_LowRECost_25_2025start | kg/MWh,kg/MWh,kg/MWh,kg/MWh | /lib/resources/data/cambium/LRMER_MidCase_15_2025start/RFCMc.csv,/lib/resources/data/cambium/LRMER_LowRECost_15_2025start/RFCMc.csv,/lib/resources/data/cambium/LRMER_95DecarbBy2035_15_2025start/RFCMc.csv,/lib/resources/data/cambium/LRMER_LowRECost_25_2025start/RFCMc.csv | lb/MBtu,lb/MBtu,lb/MBtu,lb/MBtu | 195.9,195.9,195.9,195.9 | 147.3,147.3,147.3,147.3 | 177.8,177.8,177.8,177.8 | LRMER_MidCase_15_2025start,LRMER_LowRECost_15_2025start,LRMER_95DecarbBy2035_15_2025start,LRMER_LowRECost_25_2025start | CO2e,CO2e,CO2e,CO2e | 200.0,200.0,200.0,200.0 | 300-400% | RFCMc | Vented Attic | None | None | None | None | None | Single-Family Detached | Single-Family Detached | Single-Family Detached | 1500-1999 | 1500-2499 | Vented Crawlspace | 2 Car | 2 | 2 | <8 | None | Brick | No | Natural Gas | 68F | Yes | 6F | Night -4h | No Exterior Use | Uninsulated | 50% Usage | None | None | None | Yes | None | No | Fuel Furnace, 92.5% AFUE | Ducted Heating | Natural Gas Fuel Furnace | None | None | None | No | None | None | None | None | 60000-69999 | 60000-79999 | 60000-99999 | 30 ACH50 | R-38 | Uninsulated | Uninsulated | Uninsulated | Unfinished, Uninsulated | None | Brick, 12-in, 3-wythe, Uninsulated | Summer = 0.7, Winter = 0.85 | PJM | 100% LED | 100% Usage | 100% Usage | CR04 | None | EF 17.6 | EF 12, National Average | None | None | None | None | None | None | None | None | Cooling Season, 7 days/wk | Left/Right at 15ft | 2 | South | None | 50% | 85% | G26002300 | In metro area, not/partially in principal city | None | None | No | Hour4 | 104 | EF 17.6, 100% Usage | Composition Shingles | Stochastic | 1 | 1 | 2018 | 31 | 12 | 15 | None | MI | Owner | 1 | Low | Occupied | 1960s | 1960-79 | Natural Gas Standard | Natural Gas | Yes | Southwest Michigan | 42.13 | -86.42 | F12 B12 L12 R12 | Double, Low-E, Non-metal, Air, M-Gain | 0 | 0 |  | 320.0336 | 0.64575 |  | 18.7565 | 0.037846 |  | 0 | 0 |  | 0 | 0 |  | 72.9747 | 0.14724 |  | 319.7405 | 0.64516 |  | 995.8555 | 2.0094 |  | 0 | 0 | 0 | 0 | 0 | 30.7725 | 0.062091 |  | 16.7051 | 473.6028 | 0.95561 |  | 21.9803 | 0.044351 |  | 955.4117 | 1.9278 |  | 0 | 0 | 0 | 324.4297 | 0.65462 |  | 868.0765 | 1.7516 |  | 0 | 0 | 0 | 0 | 0 | 0 | 0 | 0 | 45378.2453 | 91.562 |  | 0 | 2904.9204 | 5.8614 |  | 0 | 0 | 0 | 0 |  | 0 | 0 | 0 | 0 | 0 | 52701.2121 | 52701.2121 | 106.3379 |  | 4418.0464 | 4418.0464 | 0 | 48282.8726 | 0 | 783.8484 | 0 | 11007.5206 | 0 | 1788.4285 | 0 | 11007.5206 | 0 | 1671.2679 | 0 | 11007.5206 | 0 | 1857.8427 | 0 | 11007.5206 | 0 | 11791.3691 | 12795.9492 | 12678.7885 | 12865.3633
262436 | 0 | 242.131 | TRUE | 3301 | CBSA Detroit-Warren-Dearborn, MI | 5A | 5A | Hour23 | 3 | Cold | None | Standard Efficiency, No usage | East North Central | East North Central | Midwest | In another census Place | Electric, 100% Usage | Standard, 100% Usage | Yes | Gas, 100% Usage | 72F | Yes | 2F | Day and Night Setup +2h | Not Applicable | G2601250 | G2601250, G26002906 | None | 318 Rated kWh, 100% Usage | 20 ft^2 | Fiberglass | 30% Leakage, Uninsulated | 2 ft | None | data/cambium/LRMER_MidCase_15_2025start,data/cambium/LRMER_LowRECost_15_2025start,data/cambium/LRMER_95DecarbBy2035_15_2025start,data/cambium/LRMER_LowRECost_25_2025start | kg/MWh,kg/MWh,kg/MWh,kg/MWh | /lib/resources/data/cambium/LRMER_MidCase_15_2025start/RFCMc.csv,/lib/resources/data/cambium/LRMER_LowRECost_15_2025start/RFCMc.csv,/lib/resources/data/cambium/LRMER_95DecarbBy2035_15_2025start/RFCMc.csv,/lib/resources/data/cambium/LRMER_LowRECost_25_2025start/RFCMc.csv | lb/MBtu,lb/MBtu,lb/MBtu,lb/MBtu | 195.9,195.9,195.9,195.9 | 147.3,147.3,147.3,147.3 | 177.8,177.8,177.8,177.8 | LRMER_MidCase_15_2025start,LRMER_LowRECost_15_2025start,LRMER_95DecarbBy2035_15_2025start,LRMER_LowRECost_25_2025start | CO2e,CO2e,CO2e,CO2e | 200.0,200.0,200.0,200.0 | 400%+ | RFCMc | Finished Attic or Cathedral Ceilings | None | None | None | None | None | Single-Family Detached | Single-Family Detached | Single-Family Detached | 3000-3999 | 2500-3999 | Unheated Basement | None | 2 | 2 | <8 | None | Brick | No | Natural Gas | 55F | No | 0F | None | No Exterior Use | Uninsulated | 100% Usage | Room AC, EER 10.7 | 20% Conditioned | Room AC | Yes | None | No | Fuel Furnace, 76% AFUE | Ducted Heating | Natural Gas Fuel Furnace | None | None | None | No | None | None | None | None | 200000+ | 140000+ | 150000+ | 15 ACH50 | None | Uninsulated | Uninsulated | Uninsulated | Finished, R-13 | None | Brick, 12-in, 3-wythe, Uninsulated | Summer = 0.7, Winter = 0.85 | MISO | 100% CFL | 100% Usage | 100% Usage | CR04 | None | None | None | None | None | None | Electric | None | None | None | None | Cooling Season, 7 days/wk | Left/Right at 15ft | 2 | South | None | 100% | 85% | G26002906 | In metro area, not/partially in principal city | None | None | No | Hour18 | 103 | EF 15.9, 100% Usage | Composition Shingles | Stochastic | 1 | 1 | 2018 | 31 | 12 | 15 | None | MI | Owner | 1 | Medium | Vacant | <1940 | <1940 | Electric Premium | Electricity | Yes | Oakland Co Intl | 42.67 | -83.42 | F9 B9 L9 R9 | Double, Low-E, Non-metal, Air, M-Gain | 0 | 0 |  | 0 | 0 |  | 0 | 0 |  | 0 | 0 |  | 391.5429 | 0.40447 |  | 0 | 0 |  | 0 | 0 |  | 920.5362 | 0.95093 |  | 0 | 0 | 1111.6186 | 1098.1373 | 193.72 | 0 | 0 |  | 0 | 0 | 0 |  | 21.9803 | 0.022706 |  | 0 | 0 |  | 0 | 0 | 0 | 0 | 0 |  | 480.0504 | 0.4959 |  | 0 | 0 | 0 | 0 | 0 | 0 | 0 | 0 | 37901.4161 | 39.1529 |  | 0 | 0 | 0 |  | 0 | 0 | 0 | 0 |  | 0 | 0 | 0 | 0 | 0 | 42119.0019 | 42119.0019 | 43.5098 |  | 4217.8788 | 4217.8788 | 0 | 37901.4161 | 0 | 771.1801 | 0 | 8640.7264 | 0 | 1723.0749 | 0 | 8640.7264 | 0 | 1616.6186 | 0 | 8640.7264 | 0 | 1801.0906 | 0 | 8640.7264 | 0 | 9411.9065 | 10363.8014 | 10257.3451 | 10441.817
262438 | 0 | 242.131 | TRUE | 885 | Non-CBSA East North Central | 5A | 5A | Hour6 | 3 | Cold | None | Standard Efficiency | East North Central | East North Central | Midwest | MI, Flint | Electric, 80% Usage | Standard, 80% Usage | Yes | Electric, 80% Usage | 65F | No | 0F | None | Not Applicable | G2600490 | G2600490, G26001703 | None | None | 20 ft^2 | Fiberglass | 0% Leakage, Uninsulated | 2 ft | None | data/cambium/LRMER_MidCase_15_2025start,data/cambium/LRMER_LowRECost_15_2025start,data/cambium/LRMER_95DecarbBy2035_15_2025start,data/cambium/LRMER_LowRECost_25_2025start | kg/MWh,kg/MWh,kg/MWh,kg/MWh | /lib/resources/data/cambium/LRMER_MidCase_15_2025start/RFCMc.csv,/lib/resources/data/cambium/LRMER_LowRECost_15_2025start/RFCMc.csv,/lib/resources/data/cambium/LRMER_95DecarbBy2035_15_2025start/RFCMc.csv,/lib/resources/data/cambium/LRMER_LowRECost_25_2025start/RFCMc.csv | lb/MBtu,lb/MBtu,lb/MBtu,lb/MBtu | 195.9,195.9,195.9,195.9 | 147.3,147.3,147.3,147.3 | 177.8,177.8,177.8,177.8 | LRMER_MidCase_15_2025start,LRMER_LowRECost_15_2025start,LRMER_95DecarbBy2035_15_2025start,LRMER_LowRECost_25_2025start | CO2e,CO2e,CO2e,CO2e | 200.0,200.0,200.0,200.0 | 0-100% | RFCMc | Vented Attic | None | None | None | None | None | Single-Family Detached | Single-Family Detached | Single-Family Detached | 750-999 | 0-1499 | Heated Basement | None | 1 | 1 | <8 | Brick, Medium/Dark | Wood Frame | No | Natural Gas | 65F | Yes | 3F | Night +5h | No Exterior Use | Uninsulated | 50% Usage | Room AC, EER 9.8 | 20% Conditioned | Room AC | Yes | None | No | Fuel Furnace, 80% AFUE | Ducted Heating | Natural Gas Fuel Furnace | None | None | None | No | None | None | None | None | 15000-19999 | <20000 | <20000 | 50 ACH50 | R-38 | Uninsulated | Uninsulated | Uninsulated | Unfinished, Uninsulated | None | Wood Stud, Uninsulated | Summer = 0.7, Winter = 0.85 | MISO | 100% Incandescent | 100% Usage | 100% Usage | CR04 | None | None | None | None | None | None | None | None | None | None | None | Cooling Season, 7 days/wk | Left/Right at 15ft | 2 | South | None | 50% | 85% | G26001703 | In metro area, principal city | None | None | No | Hour19 | 103 | EF 17.6, 100% Usage | Composition Shingles | Stochastic | 1 | 1 | 2018 | 31 | 12 | 15 | None | MI | Owner | 1 | Low | Occupied | <1940 | <1940 | Natural Gas Standard | Natural Gas | Yes | Flint Bishop Intl | 42.97 | -83.75 | F12 B12 L12 R12 | Single, Clear, Non-metal | 67.9925 | 0.26198 |  | 610.174 | 2.3511 |  | 22.8595 | 0.08808 |  | 0 | 0 |  | 615.4492 | 2.3714 |  | 0 | 0 |  | 0 | 0 |  | 713.6281 | 2.7497 |  | 0 | 0 | 0 | 0 | 0 | 144.191 | 0.55558 |  | 0 | 1247.8966 | 4.8083 |  | 21.9803 | 0.084693 |  | 852.5437 | 3.2849 |  | 0 | 0 | 0 | 324.4297 | 1.2501 |  | 434.0383 | 1.6724 |  | 0 | 0 | 0 | 0 | 0 | 0 | 0 | 0 | 28095.2581 | 108.254 |  | 0 | 3198.8707 | 12.3256 |  | 0 | 0 | 0 | 0 |  | 0 | 0 | 0 | 0 | 0 | 36349.3117 | 36349.3117 | 140.0578 |  | 5055.1829 | 5055.1829 | 0 | 31294.4219 | 0 | 901.7698 | 0 | 7134.4659 | 0 | 2031.0764 | 0 | 7134.4659 | 0 | 1915.7737 | 0 | 7134.4659 | 0 | 2116.0306 | 0 | 7134.4659 | 0 | 8036.2357 | 9165.5423 | 9050.2396 | 9250.4966
262452 | 0 | 242.131 | TRUE | 1690 | CBSA Detroit-Warren-Dearborn, MI | 5A | 5A | Hour1 | 3 | Cold | None | Standard Efficiency | East North Central | East North Central | Midwest | MI, Dearborn Heights | Gas, 80% Usage | Standard, 80% Usage | Yes | Electric, 80% Usage | 78F | Yes | 2F | Day and Night Setup +5h | Not Applicable | G2601630 | G2601630, G26003203 | None | None | 20 ft^2 | Fiberglass | 10% Leakage, Uninsulated | 2 ft | None | data/cambium/LRMER_MidCase_15_2025start,data/cambium/LRMER_LowRECost_15_2025start,data/cambium/LRMER_95DecarbBy2035_15_2025start,data/cambium/LRMER_LowRECost_25_2025start | kg/MWh,kg/MWh,kg/MWh,kg/MWh | /lib/resources/data/cambium/LRMER_MidCase_15_2025start/RFCMc.csv,/lib/resources/data/cambium/LRMER_LowRECost_15_2025start/RFCMc.csv,/lib/resources/data/cambium/LRMER_95DecarbBy2035_15_2025start/RFCMc.csv,/lib/resources/data/cambium/LRMER_LowRECost_25_2025start/RFCMc.csv | lb/MBtu,lb/MBtu,lb/MBtu,lb/MBtu | 195.9,195.9,195.9,195.9 | 147.3,147.3,147.3,147.3 | 177.8,177.8,177.8,177.8 | LRMER_MidCase_15_2025start,LRMER_LowRECost_15_2025start,LRMER_95DecarbBy2035_15_2025start,LRMER_LowRECost_25_2025start | CO2e,CO2e,CO2e,CO2e | 200.0,200.0,200.0,200.0 | 150-200% | RFCMc | Vented Attic | None | None | None | None | None | Single-Family Detached | Single-Family Detached | Single-Family Detached | 1500-1999 | 1500-2499 | Unheated Basement | None | 1 | 1 | <8 | Vinyl, Light | Brick | No | Natural Gas | 70F | Yes | 6F | Day and Night +4h | No Exterior Use | Uninsulated | 50% Usage | Room AC, EER 9.8 | 20% Conditioned | Room AC | Yes | None | No | Fuel Furnace, 92.5% AFUE | Ducted Heating | Natural Gas Fuel Furnace | None | None | None | No | None | None | None | None | 35000-39999 | 20000-39999 | 20000-39999 | 8 ACH50 | R-49 | Uninsulated | Uninsulated | Uninsulated | Unfinished, Uninsulated | None | Brick, 12-in, 3-wythe, Uninsulated | Summer = 0.7, Winter = 0.85 | MISO | 100% Incandescent | 100% Usage | 100% Usage | CR04 | None | None | None | None | None | None | Electric | None | None | None | None | Cooling Season, 7 days/wk | Left/Right at 15ft | 3 | South | None | 50% | 85% | G26003203 | In metro area, not/partially in principal city | None | None | No | Hour16 | 103 | EF 17.6, 100% Usage | Asphalt Shingles, Medium | Stochastic | 1 | 1 | 2018 | 31 | 12 | 15 | None | MI | Owner | 1 | Low | Occupied | 1960s | 1960-79 | Natural Gas Standard | Natural Gas | Yes | Detroit Metropolita | 42.22 | -83.35 | F12 B12 L12 R12 | Single, Clear, Metal | 67.9925 | 0.13719 |  | 71.5093 | 0.14429 |  | 29.8932 | 0.060317 |  | 0 | 0 |  | 255.851 | 0.51624 |  | 0 | 0 |  | 0 | 0 |  | 502.0307 | 1.013 |  | 0 | 0 | 1041.2815 | 1028.6795 | 0 | 184.6348 | 0.37255 |  | 0 | 1938.9582 | 3.9123 |  | 21.9803 | 0.044351 |  | 1081.4322 | 2.1821 |  | 0 | 0 | 0 | 377.1825 | 0.76106 |  | 434.0383 | 0.87578 |  | 0 | 0 | 0 | 0 | 949.8433 | 0 | 0 | 0 | 22865.4049 | 46.1367 |  | 0 | 3582.7938 | 7.2292 |  | 0 | 0 | 0 | 0 |  | 0 | 0 | 0 | 0 | 0 | 34433.5062 | 34433.5062 | 69.4783 |  | 7035.4641 | 7035.4641 | 0 | 27398.0421 | 0 | 1262.5145 | 0 | 6246.186 | 0 | 2840.4943 | 0 | 6246.186 | 0 | 2672.5281 | 0 | 6246.186 | 0 | 2972.7995 | 0 | 6246.186 | 0 | 7508.7005 | 9086.6803 | 8918.7142 | 9218.9855
262504 | 0 | 242.131 | TRUE | 1690 | Non-CBSA East North Central | 5A | 5A | Hour17 | 4 | Cold | None | None | East North Central | East North Central | Midwest | MI, Ann Arbor | Electric, 100% Usage | EnergyStar, 100% Usage | Yes | Gas, 100% Usage | 72F | Yes | 2F | Day Setup -5h | Not Applicable | G2601610 | G2601610, G26002702 | None | 290 Rated kWh, 100% Usage | 20 ft^2 | Fiberglass | 0% Leakage, Uninsulated | 2 ft | None | data/cambium/LRMER_MidCase_15_2025start,data/cambium/LRMER_LowRECost_15_2025start,data/cambium/LRMER_95DecarbBy2035_15_2025start,data/cambium/LRMER_LowRECost_25_2025start | kg/MWh,kg/MWh,kg/MWh,kg/MWh | /lib/resources/data/cambium/LRMER_MidCase_15_2025start/RFCMc.csv,/lib/resources/data/cambium/LRMER_LowRECost_15_2025start/RFCMc.csv,/lib/resources/data/cambium/LRMER_95DecarbBy2035_15_2025start/RFCMc.csv,/lib/resources/data/cambium/LRMER_LowRECost_25_2025start/RFCMc.csv | lb/MBtu,lb/MBtu,lb/MBtu,lb/MBtu | 195.9,195.9,195.9,195.9 | 147.3,147.3,147.3,147.3 | 177.8,177.8,177.8,177.8 | LRMER_MidCase_15_2025start,LRMER_LowRECost_15_2025start,LRMER_95DecarbBy2035_15_2025start,LRMER_LowRECost_25_2025start | CO2e,CO2e,CO2e,CO2e | 200.0,200.0,200.0,200.0 | 300-400% | RFCMc | Vented Attic | None | None | None | None | None | Single-Family Detached | Single-Family Detached | Single-Family Detached | 1500-1999 | 1500-2499 | Heated Basement | None | 1 | 1 | <8 | None | Brick | No | Natural Gas | 70F | No | 0F | None | No Exterior Use | Uninsulated | 100% Usage | AC, SEER 13 | 100% Conditioned | Central AC | Yes | None | No | Fuel Furnace, 76% AFUE | Ducted Heating | Natural Gas Fuel Furnace | None | None | None | No | None | None | None | None | 50000-59999 | 40000-59999 | 40000-59999 | 20 ACH50 | R-49 | Uninsulated | Uninsulated | Uninsulated | Unfinished, Uninsulated | None | Brick, 12-in, 3-wythe, Uninsulated | Summer = 0.7, Winter = 0.85 | MISO | 100% CFL | 100% Usage | 100% Usage | CR04 | None | None | EF 12, National Average | None | None | None | None | None | None | None | None | Cooling Season, 7 days/wk | Left/Right at 15ft | 2 | South | None | 100% | 85% | G26002702 | In metro area, not/partially in principal city | None | None | No | Hour18 | 103 | EF 17.6, 100% Usage | Composition Shingles | Stochastic | 1 | 1 | 2018 | 31 | 12 | 15 | None | MI | Owner | 1 | Medium | Occupied | 1950s | 1940-59 | Natural Gas Standard | Natural Gas | Yes | Ann Arbor Municipal | 42.22 | -83.75 | F9 B9 L9 R9 | Double, Clear, Non-metal, Air | 0 | 0 |  | 400.042 | 0.80719 |  | 23.4457 | 0.047308 |  | 136.278 | 0.27498 |  | 1878.2925 | 3.7899 |  | 91.1451 | 0.18391 |  | 319.7405 | 0.64516 |  | 882.1439 | 1.7799 |  | 0 | 0 | 0 | 0 | 0 | 46.0122 | 0.092841 |  | 0 | 620.1384 | 1.2513 |  | 21.9803 | 0.044351 |  | 1910.8234 | 3.8556 |  | 0 | 0 | 0 | 27.8418 | 0.056178 |  | 434.0383 | 0.87578 |  | 0 | 0 | 0 | 0 | 0 | 0 | 0 | 0 | 36483.8314 | 73.6153 |  | 0 | 4328.6597 | 8.7342 |  | 0 | 0 | 813.5653 | 1.6416 |  | 0 | 0 | 0 | 0 | 0 | 48417.9784 | 48417.9784 | 97.6954 |  | 6792.2151 | 6792.2151 | 0 | 41625.7633 | 0 | 1244.4016 | 0 | 9489.8178 | 0 | 2763.0661 | 0 | 9489.8178 | 0 | 2618.7865 | 0 | 9489.8178 | 0 | 2880.175 | 0 | 9489.8178 | 0 | 10734.2194 | 12252.8839 | 12108.6043 | 12369.9928
262521 | 0 | 242.131 | TRUE | 885 | Non-CBSA East North Central | 5A | 5A | Hour21 | 3 | Cold | None | Standard Efficiency | East North Central | East North Central | Midwest | In another census Place | Electric, 100% Usage | EnergyStar, 100% Usage | Yes | Gas, 100% Usage | 70F | No | 0F | None | Not Applicable | G2601150 | G2601150, G26003300 | None | None | 20 ft^2 | Fiberglass | 30% Leakage, R-4 | 2 ft | None | data/cambium/LRMER_MidCase_15_2025start,data/cambium/LRMER_LowRECost_15_2025start,data/cambium/LRMER_95DecarbBy2035_15_2025start,data/cambium/LRMER_LowRECost_25_2025start | kg/MWh,kg/MWh,kg/MWh,kg/MWh | /lib/resources/data/cambium/LRMER_MidCase_15_2025start/RFCMc.csv,/lib/resources/data/cambium/LRMER_LowRECost_15_2025start/RFCMc.csv,/lib/resources/data/cambium/LRMER_95DecarbBy2035_15_2025start/RFCMc.csv,/lib/resources/data/cambium/LRMER_LowRECost_25_2025start/RFCMc.csv | lb/MBtu,lb/MBtu,lb/MBtu,lb/MBtu | 195.9,195.9,195.9,195.9 | 147.3,147.3,147.3,147.3 | 177.8,177.8,177.8,177.8 | LRMER_MidCase_15_2025start,LRMER_LowRECost_15_2025start,LRMER_95DecarbBy2035_15_2025start,LRMER_LowRECost_25_2025start | CO2e,CO2e,CO2e,CO2e | 200.0,200.0,200.0,200.0 | 100-150% | RFCMc | Vented Attic | None | None | None | None | None | Mobile Home | Mobile Home | Mobile Home | 750-999 | 0-1499 | Ambient | None | 1 | 1 | <8 | Vinyl, Light | Wood Frame | No | Natural Gas | 68F | Yes | 6F | Day -4h | No Exterior Use | Uninsulated | 100% Usage | AC, SEER 15 | 100% Conditioned | Central AC | Yes | None | No | Fuel Boiler, 76% AFUE | Non-Ducted Heating | Natural Gas Fuel Boiler | None | None | None | No | None | None | None | None | 10000-14999 | <20000 | <20000 | 40 ACH50 | R-19 | Uninsulated | None | None | Unfinished, Uninsulated | None | Wood Stud, Uninsulated | Summer = 0.7, Winter = 0.85 | MISO | 100% CFL | 100% Usage | 100% Usage | CR04 | None | None | None | None | None | None | None | None | None | None | None | Cooling Season, 7 days/wk | Left/Right at 15ft | 1 | West | None | 100% | 94% | G26003300 | In metro area, not/partially in principal city | None | None | No | Hour15 | 103 | EF 17.6, 100% Usage | Metal, Dark | Stochastic | 1 | 1 | 2018 | 31 | 12 | 15 | None | MI | Owner | 1 | Medium | Occupied | 1960s | 1960-79 | Natural Gas Standard | Natural Gas | Yes | Custer | 41.93 | -83.43 | F9 B9 L9 R9 | Double, Clear, Non-metal, Air, Exterior Clear Storm | 67.9925 | 0.26198 |  | 275.7799 | 1.0626 |  | 16.1189 | 0.062108 |  | 399.1628 | 1.538 |  | 1969.4376 | 7.5885 |  | 0 | 0 |  | 0 | 0 |  | 126.6067 | 0.48783 |  | 0 | 0 | 0 | 0 | 0 | 36.0477 | 0.1389 |  | 0 | 399.1628 | 1.538 |  | 21.9803 | 0.084693 |  | 1606.9087 | 6.1916 |  | 0 | 0 | 0 | 23.1526 | 0.08921 |  | 434.0383 | 1.6724 |  | 0 | 0 | 0 | 0 | 0 | 0 | 0 | 0 | 31848.0332 | 122.7139 |  | 0 | 2789.4504 | 10.7481 |  | 0 | 0 | 679.6318 | 2.6187 |  | 0 | 0 | 0 | 0 | 0 | 40693.5042 | 40693.5042 | 156.7964 |  | 5376.3888 | 5376.3888 | 0 | 35317.4085 | 0 | 968.3263 | 0 | 8051.6238 | 0 | 2148.5664 | 0 | 8051.6238 | 0 | 2064.1351 | 0 | 8051.6238 | 0 | 2234.1415 | 0 | 8051.6238 | 0 | 9019.9501 | 10200.1902 | 10115.7589 | 10285.7654
262550 | 0 | 242.131 | TRUE | 2176 | CBSA Detroit-Warren-Dearborn, MI | 5A | 5A | Hour23 | 3 | Cold | None | Standard Efficiency | East North Central | East North Central | Midwest | In another census Place | Gas, 100% Usage | EnergyStar, 100% Usage | Yes | Electric, 100% Usage | 68F | No | 0F | None | Not Applicable | G2601630 | G2601630, G26003206 | None | None | 20 ft^2 | Fiberglass | 20% Leakage, Uninsulated | 2 ft | None | data/cambium/LRMER_MidCase_15_2025start,data/cambium/LRMER_LowRECost_15_2025start,data/cambium/LRMER_95DecarbBy2035_15_2025start,data/cambium/LRMER_LowRECost_25_2025start | kg/MWh,kg/MWh,kg/MWh,kg/MWh | /lib/resources/data/cambium/LRMER_MidCase_15_2025start/RFCMc.csv,/lib/resources/data/cambium/LRMER_LowRECost_15_2025start/RFCMc.csv,/lib/resources/data/cambium/LRMER_95DecarbBy2035_15_2025start/RFCMc.csv,/lib/resources/data/cambium/LRMER_LowRECost_25_2025start/RFCMc.csv | lb/MBtu,lb/MBtu,lb/MBtu,lb/MBtu | 195.9,195.9,195.9,195.9 | 147.3,147.3,147.3,147.3 | 177.8,177.8,177.8,177.8 | LRMER_MidCase_15_2025start,LRMER_LowRECost_15_2025start,LRMER_95DecarbBy2035_15_2025start,LRMER_LowRECost_25_2025start | CO2e,CO2e,CO2e,CO2e | 200.0,200.0,200.0,200.0 | 400%+ | RFCMc | Vented Attic | None | None | None | None | None | Single-Family Detached | Single-Family Detached | Single-Family Detached | 2000-2499 | 1500-2499 | Vented Crawlspace | 2 Car | 2 | 2 | <8 | None | Brick | No | Natural Gas | 72F | No | 0F | None | No Exterior Use | Uninsulated | 100% Usage | AC, SEER 13 | 100% Conditioned | Central AC | Yes | None | No | Fuel Furnace, 80% AFUE | Ducted Heating | Natural Gas Fuel Furnace | None | None | None | No | None | None | None | None | 200000+ | 140000+ | 150000+ | 50 ACH50 | R-13 | Uninsulated | Uninsulated | Uninsulated | Unfinished, Uninsulated | None | Brick, 12-in, 3-wythe, Uninsulated | Summer = 0.7, Winter = 0.85 | MISO | 100% LED | 100% Usage | 100% Usage | CR04 | None | None | EF 12, National Average | None | None | None | None | None | None | None | None | Cooling Season, 7 days/wk | Left/Right at 15ft | 1 | East | None | 100% | 85% | G26003206 | In metro area, not/partially in principal city | None | None | No | Hour18 | 103 | EF 19.9, 100% Usage | Composition Shingles | Stochastic | 1 | 1 | 2018 | 31 | 12 | 15 | None | MI | Owner | 1 | Medium | Occupied | <1940 | <1940 | Natural Gas Standard | Natural Gas | Yes | Detroit Metropolita | 42.22 | -83.35 | F9 B9 L9 R9 | Double, Low-E, Non-metal, Air, M-Gain | 67.9925 | 0.10655 |  | 24.618 | 0.038579 |  | 16.1189 | 0.02526 |  | 373.0795 | 0.58465 |  | 4716.6858 | 7.3915 |  | 0 | 0 |  | 319.7405 | 0.50106 |  | 2866.2351 | 4.4917 |  | 0 | 0 | 0 | 0 | 0 | 34.8755 | 0.054653 |  | 16.7051 | 575.5916 | 0.90201 |  | 21.9803 | 0.034445 |  | 1782.1652 | 2.7928 |  | 0 | 0 | 0 | 339.6694 | 0.53229 |  | 400.042 | 0.6269 |  | 0 | 0 | 0 | 0 | 327.3604 | 0 | 0 | 0 | 113199.8731 | 177.395 |  | 0 | 2699.7707 | 4.2308 |  | 0 | 0 | 0 | 0 |  | 0 | 0 | 0 | 0 | 0 | 127782.5034 | 127782.5034 | 200.2474 |  | 11555.4992 | 11555.4992 | 0 | 116227.0042 | 0 | 2127.2838 | 0 | 26497.3653 | 0 | 4696.211 | 0 | 26497.3653 | 0 | 4479.8579 | 0 | 26497.3653 | 0 | 4869.1018 | 0 | 26497.3653 | 0 | 28624.6491 | 31193.5763 | 30977.2232 | 31366.4671
262596 | 0 | 242.131 | TRUE | 1690 | Non-CBSA East North Central | 5A | 5A | Hour8 | 3 | Cold | None | None | East North Central | East North Central | Midwest | In another census Place | Electric, 120% Usage | Standard, 120% Usage | Yes | Electric, 120% Usage | 72F | No | 0F | None | Not Applicable | G2601390 | G2601390, G26000802 | None | None | 20 ft^2 | Fiberglass | 0% Leakage, Uninsulated | 2 ft | None | data/cambium/LRMER_MidCase_15_2025start,data/cambium/LRMER_LowRECost_15_2025start,data/cambium/LRMER_95DecarbBy2035_15_2025start,data/cambium/LRMER_LowRECost_25_2025start | kg/MWh,kg/MWh,kg/MWh,kg/MWh | /lib/resources/data/cambium/LRMER_MidCase_15_2025start/RFCMc.csv,/lib/resources/data/cambium/LRMER_LowRECost_15_2025start/RFCMc.csv,/lib/resources/data/cambium/LRMER_95DecarbBy2035_15_2025start/RFCMc.csv,/lib/resources/data/cambium/LRMER_LowRECost_25_2025start/RFCMc.csv | lb/MBtu,lb/MBtu,lb/MBtu,lb/MBtu | 195.9,195.9,195.9,195.9 | 147.3,147.3,147.3,147.3 | 177.8,177.8,177.8,177.8 | LRMER_MidCase_15_2025start,LRMER_LowRECost_15_2025start,LRMER_95DecarbBy2035_15_2025start,LRMER_LowRECost_25_2025start | CO2e,CO2e,CO2e,CO2e | 200.0,200.0,200.0,200.0 | 300-400% | RFCMc | Vented Attic | None | None | None | None | None | Single-Family Detached | Single-Family Detached | Single-Family Detached | 1500-1999 | 1500-2499 | Heated Basement | 2 Car | 1 | 1 | <8 | None | Brick | No | Natural Gas | 65F | Yes | 6F | Day +2h | No Exterior Use | Uninsulated | 200% Usage | AC, SEER 13 | 100% Conditioned | Central AC | Yes | None | No | Fuel Furnace, 80% AFUE | Ducted Heating | Natural Gas Fuel Furnace | None | None | None | No | None | None | None | None | 45000-49999 | 40000-59999 | 40000-59999 | 10 ACH50 | R-30 | Uninsulated | Wall R-10, Exterior | R-10, Exterior | Unfinished, Uninsulated | None | Brick, 12-in, 3-wythe, R-15 | Summer = 0.7, Winter = 0.85 | MISO | 100% LED | 100% Usage | 100% Usage | CR04 | None | EF 10.5 | EF 12, National Average | None | None | None | None | None | None | None | Typical Efficiency | Cooling Season, 7 days/wk | Left/Right at 15ft | 1 | East | None | 200% | 85% | G26000802 | In metro area, not/partially in principal city | None | None | No | Hour16 | 103 | EF 19.9, 100% Usage | Composition Shingles | Stochastic | 1 | 1 | 2018 | 31 | 12 | 15 | None | MI | Owner | 1 | High | Occupied | 1990s | 1980-99 | Natural Gas Premium | Natural Gas | Yes | Tulip City | 42.75 | -86.1 | F12 B12 L12 R12 | Double, Clear, Metal, Air | 0 | 0 |  | 630.6889 | 1.2726 |  | 23.7388 | 0.047899 |  | 376.0102 | 0.7587 |  | 1382.1232 | 2.7888 |  | 0 | 0 |  | 319.7405 | 0.64516 |  | 186.6863 | 0.37669 |  | 0 | 0 | 0 | 0 | 0 | 30.7725 | 0.062091 |  | 16.7051 | 473.6028 | 0.95561 |  | 21.9803 | 0.044351 |  | 3316.3922 | 6.6917 |  | 0 | 0 | 0 | 407.3688 | 0.82197 |  | 1126.8583 | 2.2737 |  | 295.4156 | 0 | 0 | 0 | 0 | 0 | 0 | 0 | 10503.9602 | 21.1944 |  | 0 | 3513.6291 | 7.0896 |  | 0 | 0 | 0 | 0 |  | 0 | 0 | 0 | 0 | 0 | 22626.2589 | 22626.2589 | 45.6542 |  | 8608.3765 | 8608.3765 | 0 | 14017.5893 | 0 | 1540.7127 | 0 | 3195.7306 | 0 | 3459.5354 | 0 | 3195.7306 | 0 | 3283.2177 | 0 | 3195.7306 | 0 | 3590.043 | 0 | 3195.7306 | 0 | 4736.4433 | 6655.266 | 6478.9483 | 6785.7736
262625 | 0 | 242.131 | TRUE | 1220 | Non-CBSA East North Central | 5A | 5A | Hour5 | 3 | Cold | None | None | East North Central | East North Central | Midwest | In another census Place | Electric, 100% Usage | EnergyStar, 100% Usage | Yes | Electric, 100% Usage | 72F | No | 0F | None | Not Applicable | G2600210 | G2600210, G26002400 | None | 318 Rated kWh, 100% Usage | 20 ft^2 | Fiberglass | 30% Leakage, Uninsulated | 2 ft | None | data/cambium/LRMER_MidCase_15_2025start,data/cambium/LRMER_LowRECost_15_2025start,data/cambium/LRMER_95DecarbBy2035_15_2025start,data/cambium/LRMER_LowRECost_25_2025start | kg/MWh,kg/MWh,kg/MWh,kg/MWh | /lib/resources/data/cambium/LRMER_MidCase_15_2025start/RFCMc.csv,/lib/resources/data/cambium/LRMER_LowRECost_15_2025start/RFCMc.csv,/lib/resources/data/cambium/LRMER_95DecarbBy2035_15_2025start/RFCMc.csv,/lib/resources/data/cambium/LRMER_LowRECost_25_2025start/RFCMc.csv | lb/MBtu,lb/MBtu,lb/MBtu,lb/MBtu | 195.9,195.9,195.9,195.9 | 147.3,147.3,147.3,147.3 | 177.8,177.8,177.8,177.8 | LRMER_MidCase_15_2025start,LRMER_LowRECost_15_2025start,LRMER_95DecarbBy2035_15_2025start,LRMER_LowRECost_25_2025start | CO2e,CO2e,CO2e,CO2e | 200.0,200.0,200.0,200.0 | 400%+ | RFCMc | Vented Attic | None | None | None | None | None | Single-Family Detached | Single-Family Detached | Single-Family Detached | 1000-1499 | 0-1499 | Unheated Basement | 1 Car | 2 | 2 | <8 | None | Brick | No | Natural Gas | 68F | No | 0F | None | No Exterior Use | Uninsulated | 100% Usage | AC, SEER 13 | 100% Conditioned | Central AC | Yes | None | No | Fuel Furnace, 92.5% AFUE | Ducted Heating | Natural Gas Fuel Furnace | None | None | None | No | None | None | None | None | 70000-79999 | 60000-79999 | 60000-99999 | 20 ACH50 | Uninsulated | Uninsulated | Uninsulated | Uninsulated | Unfinished, Uninsulated | None | Brick, 12-in, 3-wythe, Uninsulated | Summer = 0.7, Winter = 0.85 | None | 100% CFL | 100% Usage | 100% Usage | CR04 | None | EF 17.6 | EF 12, National Average | None | None | None | None | None | None | None | None | Cooling Season, 7 days/wk | Left/Right at 15ft | 1 | North | None | 100% | 85% | G26002400 | In metro area, not/partially in principal city | None | None | No | Hour19 | 104 | EF 17.6, 100% Usage | Composition Shingles | Stochastic | 1 | 1 | 2018 | 31 | 12 | 15 | None | MI | Owner | 1 | Medium | Occupied | 1940s | 1940-59 | Natural Gas Standard | Natural Gas | Yes | Southwest Michigan | 42.13 | -86.42 | F12 B12 L12 R12 | Double, Clear, Non-metal, Air | 0 | 0 |  | 275.7799 | 0.77083 |  | 16.1189 | 0.045054 |  | 521.6665 | 1.4581 |  | 2433.076 | 6.8006 |  | 60.3726 | 0.16875 |  | 319.7405 | 0.8937 |  | 784.8443 | 2.1937 |  | 0 | 0 | 0 | 0 | 0 | 40.1507 | 0.11222 |  | 24.911 | 491.1871 | 1.3729 |  | 21.9803 | 0.061437 |  | 1538.33 | 4.2998 |  | 0 | 0 | 0 | 339.6694 | 0.9494 |  | 868.0765 | 2.4263 |  | 0 | 0 | 0 | 0 | 0 | 0 | 0 | 0 | 42469.5149 | 118.7058 |  | 0 | 2666.6537 | 7.4535 |  | 0 | 0 | 0 | 0 |  | 0 | 0 | 0 | 0 | 0 | 52871.7795 | 52871.7795 | 147.781 |  | 7735.6109 | 7735.6109 | 0 | 45136.1686 | 0 | 1401.7624 | 0 | 10290.0976 | 0 | 3109.2156 | 0 | 10290.0976 | 0 | 2976.5017 | 0 | 10290.0976 | 0 | 3223.3494 | 0 | 10290.0976 | 0 | 11691.86 | 13399.3132 | 13266.5993 | 13513.447
262678 | 0 | 242.131 | TRUE | 1220 | Non-CBSA East North Central | 5A | 5A | Hour21 | 3 | Cold | None | Standard Efficiency | East North Central | East North Central | Midwest | MI, Grand Rapids | Gas, 80% Usage | EnergyStar, 80% Usage | Yes | Gas, 80% Usage | 70F | Yes | 5F | Night Setback -2h | Not Applicable | G2600810 | G2600810, G26001002 | None | 290 Rated kWh, 80% Usage | 20 ft^2 | Fiberglass | 10% Leakage, Uninsulated | 2 ft | None | data/cambium/LRMER_MidCase_15_2025start,data/cambium/LRMER_LowRECost_15_2025start,data/cambium/LRMER_95DecarbBy2035_15_2025start,data/cambium/LRMER_LowRECost_25_2025start | kg/MWh,kg/MWh,kg/MWh,kg/MWh | /lib/resources/data/cambium/LRMER_MidCase_15_2025start/RFCMc.csv,/lib/resources/data/cambium/LRMER_LowRECost_15_2025start/RFCMc.csv,/lib/resources/data/cambium/LRMER_95DecarbBy2035_15_2025start/RFCMc.csv,/lib/resources/data/cambium/LRMER_LowRECost_25_2025start/RFCMc.csv | lb/MBtu,lb/MBtu,lb/MBtu,lb/MBtu | 195.9,195.9,195.9,195.9 | 147.3,147.3,147.3,147.3 | 177.8,177.8,177.8,177.8 | LRMER_MidCase_15_2025start,LRMER_LowRECost_15_2025start,LRMER_95DecarbBy2035_15_2025start,LRMER_LowRECost_25_2025start | CO2e,CO2e,CO2e,CO2e | 200.0,200.0,200.0,200.0 | 200-300% | RFCMc | Vented Attic | None | None | None | None | None | Single-Family Detached | Single-Family Detached | Single-Family Detached | 1000-1499 | 0-1499 | Unheated Basement | None | 1 | 1 | <8 | Brick, Medium/Dark | Wood Frame | No | Natural Gas | 70F | Yes | 3F | Day and Night +2h | No Exterior Use | Uninsulated | 50% Usage | AC, SEER 13 | 100% Conditioned | Central AC | Yes | None | No | Fuel Furnace, 92.5% AFUE | Ducted Heating | Natural Gas Fuel Furnace | None | None | None | No | None | None | None | None | 45000-49999 | 40000-59999 | 40000-59999 | 20 ACH50 | R-38 | Uninsulated | Uninsulated | Uninsulated | Unfinished, Uninsulated | None | Wood Stud, Uninsulated | Summer = 0.7, Winter = 0.85 | MISO | 100% CFL | 100% Usage | 100% Usage | CR04 | None | None | EF 12, National Average | None | None | None | Gas | None | None | None | None | Cooling Season, 7 days/wk | Left/Right at 15ft | 3 | South | None | 50% | 85% | G26001002 | In metro area, not/partially in principal city | None | None | No | Hour19 | 103 | EF 19.9, 100% Usage | Composition Shingles | Stochastic | 1 | 1 | 2018 | 31 | 12 | 15 | None | MI | Owner | 1 | Low | Occupied | <1940 | <1940 | Natural Gas Standard | Natural Gas | Yes | Grand Rapids Kent C | 42.88 | -85.52 | F15 B15 L15 R15 | Single, Clear, Non-metal | 67.9925 | 0.19004 |  | 37.5131 | 0.10485 |  | 24.618 | 0.068809 |  | 362.822 | 1.0141 |  | 2758.0918 | 7.7091 |  | 100.5234 | 0.28097 |  | 319.7405 | 0.8937 |  | 613.1047 | 1.7137 |  | 0 | 0 | 0 | 966.8415 | 0 | 40.1507 | 0.11222 |  | 0 | 491.1871 | 1.3729 |  | 21.9803 | 0.061437 |  | 1021.6458 | 2.8556 |  | 0 | 0 | 0 | 25.7903 | 0.072086 |  | 400.042 | 1.1182 |  | 0 | 0 | 0 | 0 | 498.5139 | 0 | 0 | 0 | 27804.8247 | 77.7168 |  | 2222.651 | 3666.026 | 10.2468 |  | 0 | 0 | 757.8818 | 2.1183 |  | 0 | 0 | 0 | 0 | 0 | 42201.941 | 42201.941 | 117.9579 |  | 7252.0436 | 7252.0436 | 0 | 34949.8974 | 0 | 1346.7407 | 0 | 7967.8226 | 0 | 2967.6372 | 0 | 7967.8226 | 0 | 2824.3387 | 0 | 7967.8226 | 0 | 3093.1126 | 0 | 7967.8226 | 0 | 9314.5633 | 10935.4598 | 10792.1613 | 11060.9352
262681 | 0 | 242.131 | TRUE | 3301 | CBSA Detroit-Warren-Dearborn, MI | 5A | 5A | Hour17 | 4 | Cold | None | None | East North Central | East North Central | Midwest | Not in a census Place | Gas, 80% Usage | Standard, 80% Usage | Yes | Electric, 80% Usage | 72F | Yes | 5F | Day and Night Setup -2h | Not Applicable | G2601250 | G2601250, G26002901 | None | None | 20 ft^2 | Fiberglass | 30% Leakage, R-6 | 2 ft | None | data/cambium/LRMER_MidCase_15_2025start,data/cambium/LRMER_LowRECost_15_2025start,data/cambium/LRMER_95DecarbBy2035_15_2025start,data/cambium/LRMER_LowRECost_25_2025start | kg/MWh,kg/MWh,kg/MWh,kg/MWh | /lib/resources/data/cambium/LRMER_MidCase_15_2025start/RFCMc.csv,/lib/resources/data/cambium/LRMER_LowRECost_15_2025start/RFCMc.csv,/lib/resources/data/cambium/LRMER_95DecarbBy2035_15_2025start/RFCMc.csv,/lib/resources/data/cambium/LRMER_LowRECost_25_2025start/RFCMc.csv | lb/MBtu,lb/MBtu,lb/MBtu,lb/MBtu | 195.9,195.9,195.9,195.9 | 147.3,147.3,147.3,147.3 | 177.8,177.8,177.8,177.8 | LRMER_MidCase_15_2025start,LRMER_LowRECost_15_2025start,LRMER_95DecarbBy2035_15_2025start,LRMER_LowRECost_25_2025start | CO2e,CO2e,CO2e,CO2e | 200.0,200.0,200.0,200.0 | 300-400% | RFCMc | Vented Attic | None | None | None | None | None | Single-Family Detached | Single-Family Detached | Single-Family Detached | 3000-3999 | 2500-3999 | Unheated Basement | None | 2 | 2 | <8 | None | Brick | No | Natural Gas | 68F | Yes | 3F | Night -2h | No Exterior Use | Uninsulated | 50% Usage | AC, SEER 15 | 100% Conditioned | Central AC | Yes | None | No | Fuel Furnace, 80% AFUE | Ducted Heating | Natural Gas Fuel Furnace | None | None | None | No | None | None | None | None | 100000-119999 | 100000-119999 | 100000-149999 | 7 ACH50 | R-49 | Ceiling R-13 | Uninsulated | Uninsulated | Unfinished, Uninsulated | None | Brick, 12-in, 3-wythe, R-15 | Summer = 0.7, Winter = 0.85 | MISO | 100% Incandescent | 100% Usage | 100% Usage | CR04 | None | EF 17.6 | None | None | None | None | None | None | None | None | None | Cooling Season, 7 days/wk | Left/Right at 15ft | 5 | West | None | 50% | 85% | G26002901 | In metro area, not/partially in principal city | None | None | No | Hour11 | 103 | EF 17.6, 100% Usage | Composition Shingles | Stochastic | 1 | 1 | 2018 | 31 | 12 | 15 | None | MI | Owner | 1 | Low | Occupied | 2000s | 2000-09 | Natural Gas Standard | Natural Gas | Yes | Oakland Co Intl | 42.67 | -83.42 | F18 B18 L18 R18 | Double, Clear, Non-metal, Air | 0 | 0 |  | 105.5056 | 0.10899 |  | 44.2537 | 0.045715 |  | 855.7675 | 0.88403 |  | 2528.3241 | 2.6118 |  | 0 | 0 |  | 0 | 0 |  | 797.7395 | 0.82408 |  | 0 | 0 | 0 | 0 | 0 | 264.9362 | 0.27368 |  | 0 | 3321.6675 | 3.4313 |  | 21.9803 | 0.022706 |  | 1539.2093 | 1.59 |  | 0 | 0 | 0 | 482.6881 | 0.49863 |  | 868.0765 | 0.89674 |  | 0 | 0 | 0 | 0 | 1400.2936 | 0 | 0 | 0 | 33108.8249 | 34.2021 |  | 0 | 4998.6202 | 5.1637 |  | 0 | 0 | 0 | 0 |  | 0 | 0 | 0 | 0 | 0 | 50337.5939 | 50337.5939 | 51.9998 |  | 10829.8552 | 10829.8552 | 0 | 39507.7387 | 0 | 1936.384 | 0 | 9006.9538 | 0 | 4316.0403 | 0 | 9006.9538 | 0 | 4130.3264 | 0 | 9006.9538 | 0 | 4489.1964 | 0 | 9006.9538 | 0 | 10943.3378 | 13322.994 | 13137.2801 | 13496.1502
262691 | 0 | 242.131 | TRUE | 2176 | Non-CBSA East North Central | 6A | 6A | Hour6 | 4 | Cold | None | Standard Efficiency | East North Central | East North Central | Midwest | Not in a census Place | Propane, 100% Usage | Standard, 100% Usage | Yes | Electric, 100% Usage | 75F | Yes | 5F | Day Setup -1h | Not Applicable | G2601070 | G2601070, G26001100 | None | None | 20 ft^2 | Fiberglass | None | 2 ft | None | data/cambium/LRMER_MidCase_15_2025start,data/cambium/LRMER_LowRECost_15_2025start,data/cambium/LRMER_95DecarbBy2035_15_2025start,data/cambium/LRMER_LowRECost_25_2025start | kg/MWh,kg/MWh,kg/MWh,kg/MWh | /lib/resources/data/cambium/LRMER_MidCase_15_2025start/RFCMc.csv,/lib/resources/data/cambium/LRMER_LowRECost_15_2025start/RFCMc.csv,/lib/resources/data/cambium/LRMER_95DecarbBy2035_15_2025start/RFCMc.csv,/lib/resources/data/cambium/LRMER_LowRECost_25_2025start/RFCMc.csv | lb/MBtu,lb/MBtu,lb/MBtu,lb/MBtu | 195.9,195.9,195.9,195.9 | 147.3,147.3,147.3,147.3 | 177.8,177.8,177.8,177.8 | LRMER_MidCase_15_2025start,LRMER_LowRECost_15_2025start,LRMER_95DecarbBy2035_15_2025start,LRMER_LowRECost_25_2025start | CO2e,CO2e,CO2e,CO2e | 200.0,200.0,200.0,200.0 | 200-300% | RFCMc | Vented Attic | None | None | None | None | None | Single-Family Detached | Single-Family Detached | Single-Family Detached | 2000-2499 | 1500-2499 | Slab | 2 Car | 1 | 1 | <8 | Vinyl, Light | Brick | No | Propane | 70F | Yes | 12F | Night -2h | No Exterior Use | Uninsulated | 100% Usage | None | None | None | No | None | No | Fuel Wall/Floor Furnace, 68% AFUE | Non-Ducted Heating | Propane Fuel Wall/Floor Furnace | None | None | None | No | None | None | None | None | 50000-59999 | 40000-59999 | 40000-59999 | 3 ACH50 | R-49 | None | None | None | Unfinished, Uninsulated | 2ft R10 Perimeter, Vertical | Brick, 12-in, 3-wythe, R-15 | Summer = 0.7, Winter = 0.85 | MISO | 100% Incandescent | 100% Usage | 100% Usage | CR04 | None | EF 19.9 | None | None | None | None | None | None | None | None | None | Cooling Season, 7 days/wk | Left/Right at 15ft | 3 | West | None | 100% | 85% | G26001100 | Not/partially in metro area | None | None | No | Hour17 | 103 | EF 15.9, 100% Usage | Composition Shingles | Stochastic | 1 | 1 | 2018 | 31 | 12 | 15 | None | MI | Renter | 1 | Medium | Occupied | 2000s | 2000-09 | Electric Standard | Electricity | Yes | Roben Hood | 43.72 | -85.5 | F18 B18 L18 R18 | Double, Low-E, Non-metal, Air, M-Gain | 40.7369 | 0.063839 |  | 89.3867 | 0.14008 |  | 37.5131 | 0.058787 |  | 0 | 0 |  | 0 | 0 |  | 0 | 0 |  | 0 | 0 |  | 0 | 0 |  | 0 | 0 | 0 | 0 | 3754.2404 | 208.6666 | 0.327 |  | 99.9372 | 2355.9983 | 3.6921 |  | 21.9803 | 0.034445 |  | 2286.8336 | 3.5837 |  | 0 | 0 | 0 | 471.2583 | 0.73851 |  | 863.9735 | 1.3539 |  | 0 | 0 | 0 | 0 | 0 | 0 | 0 | 0 | 0 | 0 |  | 0 | 0 | 0 |  | 0 | 0 | 0 | 0 |  | 1187.2309 | 0 | 13732.4311 | 0 | 0 | 25150.7731 | 25150.7731 | 39.4137 |  | 10231.1111 | 10231.1111 | 0 | 0 | 14919.662 | 1815.1633 | 0 | 0 | 4105.6609 | 4113.6605 | 0 | 0 | 4105.6609 | 3867.0319 | 0 | 0 | 4105.6609 | 4302.6956 | 0 | 0 | 4105.6609 | 5920.8242 | 8219.3214 | 7972.6928 | 8408.3565
262748 | 0 | 242.131 | TRUE | 1690 | CBSA Detroit-Warren-Dearborn, MI | 5A | 5A | Hour2 | 4 | Cold | None | Standard Efficiency | East North Central | East North Central | Midwest | MI, Detroit | Gas, 100% Usage | EnergyStar, 100% Usage | Yes | Gas, 100% Usage | 68F | Yes | 9F | Night Setback +4h | Not Applicable | G2601630 | G2601630, G26003209 | None | 290 Rated kWh, 100% Usage | 20 ft^2 | Fiberglass | 30% Leakage, Uninsulated | 2 ft | None | data/cambium/LRMER_MidCase_15_2025start,data/cambium/LRMER_LowRECost_15_2025start,data/cambium/LRMER_95DecarbBy2035_15_2025start,data/cambium/LRMER_LowRECost_25_2025start | kg/MWh,kg/MWh,kg/MWh,kg/MWh | /lib/resources/data/cambium/LRMER_MidCase_15_2025start/RFCMc.csv,/lib/resources/data/cambium/LRMER_LowRECost_15_2025start/RFCMc.csv,/lib/resources/data/cambium/LRMER_95DecarbBy2035_15_2025start/RFCMc.csv,/lib/resources/data/cambium/LRMER_LowRECost_25_2025start/RFCMc.csv | lb/MBtu,lb/MBtu,lb/MBtu,lb/MBtu | 195.9,195.9,195.9,195.9 | 147.3,147.3,147.3,147.3 | 177.8,177.8,177.8,177.8 | LRMER_MidCase_15_2025start,LRMER_LowRECost_15_2025start,LRMER_95DecarbBy2035_15_2025start,LRMER_LowRECost_25_2025start | CO2e,CO2e,CO2e,CO2e | 200.0,200.0,200.0,200.0 | 0-100% | RFCMc | Vented Attic | None | None | None | None | None | Single-Family Detached | Single-Family Detached | Single-Family Detached | 1500-1999 | 1500-2499 | Unheated Basement | 1 Car | 1 | 1 | <8 | None | Brick | No | Natural Gas | 70F | Yes | 3F | Day and Night -3h | No Exterior Use | Uninsulated | 100% Usage | AC, SEER 13 | 100% Conditioned | Central AC | Yes | None | No | Fuel Furnace, 80% AFUE | Ducted Heating | Natural Gas Fuel Furnace | None | None | None | No | None | None | None | None | <10000 | <20000 | <20000 | 15 ACH50 | R-7 | Uninsulated | Uninsulated | Uninsulated | Unfinished, Uninsulated | None | Brick, 12-in, 3-wythe, Uninsulated | Summer = 0.7, Winter = 0.85 | MISO | 100% Incandescent | 100% Usage | 100% Usage | CR04 | None | None | EF 12, National Average | None | None | None | None | None | None | None | None | Cooling Season, 7 days/wk | Left/Right at 15ft | 2 | South | None | 100% | 85% | G26003209 | In metro area, principal city | None | None | No | Hour12 | 103 | EF 17.6, 100% Usage | Asphalt Shingles, Medium | Stochastic | 1 | 1 | 2018 | 31 | 12 | 15 | None | MI | Renter | 1 | Medium | Occupied | 1950s | 1940-59 | Natural Gas Standard | Natural Gas | Yes | Detroit Metropolita | 42.22 | -83.35 | F15 B15 L15 R15 | Triple, Low-E, Non-metal, Air, L-Gain | 67.9925 | 0.13719 |  | 35.7547 | 0.072144 |  | 23.4457 | 0.047308 |  | 1014.319 | 2.0466 |  | 4169.229 | 8.4125 |  | 91.1451 | 0.18391 |  | 319.7405 | 0.64516 |  | 929.9145 | 1.8763 |  | 0 | 0 | 0 | 0 | 0 | 184.6348 | 0.37255 |  | 99.9372 | 1938.9582 | 3.9123 |  | 21.9803 | 0.044351 |  | 1910.5303 | 3.855 |  | 0 | 0 | 0 | 27.8418 | 0.056178 |  | 434.0383 | 0.87578 |  | 0 | 0 | 0 | 0 | 475.0682 | 0 | 0 | 0 | 36728.2526 | 74.1085 |  | 0 | 4271.5108 | 8.6188 |  | 0 | 0 | 813.5653 | 1.6416 |  | 0 | 0 | 0 | 0 | 0 | 53557.5658 | 53557.5658 | 108.0659 |  | 11268.8757 | 11268.8757 | 0 | 42288.397 | 0 | 2080.8981 | 0 | 9640.909 | 0 | 4607.5854 | 0 | 9640.909 | 0 | 4393.7402 | 0 | 9640.909 | 0 | 4772.7883 | 0 | 9640.909 | 0 | 11721.8071 | 14248.4944 | 14034.6491 | 14413.6972
262756 | 0 | 242.131 | TRUE | 3301 | Non-CBSA East North Central | 5A | 5A | Hour22 | 3 | Cold | None | None | East North Central | East North Central | Midwest | Not in a census Place | Gas, 120% Usage | Standard, 120% Usage | Yes | Gas, 120% Usage | 70F | No | 0F | None | Not Applicable | G2600770 | G2600770, G26002101 | None | 318 Rated kWh, 120% Usage | 20 ft^2 | Fiberglass | 0% Leakage, Uninsulated | 2 ft | None | data/cambium/LRMER_MidCase_15_2025start,data/cambium/LRMER_LowRECost_15_2025start,data/cambium/LRMER_95DecarbBy2035_15_2025start,data/cambium/LRMER_LowRECost_25_2025start | kg/MWh,kg/MWh,kg/MWh,kg/MWh | /lib/resources/data/cambium/LRMER_MidCase_15_2025start/RFCMc.csv,/lib/resources/data/cambium/LRMER_LowRECost_15_2025start/RFCMc.csv,/lib/resources/data/cambium/LRMER_95DecarbBy2035_15_2025start/RFCMc.csv,/lib/resources/data/cambium/LRMER_LowRECost_25_2025start/RFCMc.csv | lb/MBtu,lb/MBtu,lb/MBtu,lb/MBtu | 195.9,195.9,195.9,195.9 | 147.3,147.3,147.3,147.3 | 177.8,177.8,177.8,177.8 | LRMER_MidCase_15_2025start,LRMER_LowRECost_15_2025start,LRMER_95DecarbBy2035_15_2025start,LRMER_LowRECost_25_2025start | CO2e,CO2e,CO2e,CO2e | 200.0,200.0,200.0,200.0 | 200-300% | RFCMc | Vented Attic | None | None | None | None | None | Single-Family Detached | Single-Family Detached | Single-Family Detached | 3000-3999 | 2500-3999 | Heated Basement | None | 1 | 1 | <8 | Vinyl, Light | Brick | No | Natural Gas | 70F | Yes | 6F | Night -4h | No Exterior Use | Uninsulated | 200% Usage | None | None | None | Yes | None | No | Fuel Furnace, 92.5% AFUE | Ducted Heating | Natural Gas Fuel Furnace | None | None | None | No | None | None | None | None | 50000-59999 | 40000-59999 | 40000-59999 | 20 ACH50 | R-49 | Uninsulated | Wall R-15, Exterior | R-15, Exterior | Unfinished, Uninsulated | None | Brick, 12-in, 3-wythe, R-11 | Summer = 0.7, Winter = 0.85 | MISO | 100% LED | 100% Usage | 100% Usage | CR04 | None | EF 17.6 | EF 12, National Average | None | None | None | None | None | None | None | None | Cooling Season, 7 days/wk | Left/Right at 15ft | 3 | Northeast | None | 200% | 85% | G26002101 | In metro area, not/partially in principal city | None | None | No | Hour18 | 104 | EF 17.6, 100% Usage | Asphalt Shingles, Medium | Stochastic | 1 | 1 | 2018 | 31 | 12 | 15 | None | MI | Owner | 1 | High | Occupied | 1990s | 1980-99 | Natural Gas Standard | Natural Gas | Yes | Kalamazoo Battle Cr | 42.24 | -85.55 | F18 B18 L18 R18 | Double, Clear, Metal, Air, Exterior Clear Storm | 0 | 0 |  | 107.264 | 0.11081 |  | 44.8399 | 0.04632 |  | 0 | 0 |  | 0 | 0 |  | 161.7752 | 0.16712 |  | 319.7405 | 0.3303 |  | 658.5307 | 0.68028 |  | 0 | 0 | 0 | 0 | 0 | 44.2537 | 0.045715 |  | 0 | 811.5138 | 0.83831 |  | 21.9803 | 0.022706 |  | 5147.7933 | 5.3178 |  | 0 | 0 | 0 | 38.6854 | 0.039963 |  | 868.0765 | 0.89674 |  | 0 | 0 | 0 | 0 | 1424.9115 | 0 | 0 | 0 | 29795.3634 | 30.7792 |  | 0 | 9656.1056 | 9.975 |  | 0 | 0 | 1136.5296 | 1.1741 |  | 0 | 0 | 0 | 0 | 0 | 50237.0705 | 50237.0705 | 51.8959 |  | 8224.1604 | 8224.1604 | 0 | 42012.6171 | 0 | 1475.5782 | 0 | 9578.0302 | 0 | 3340.6847 | 0 | 9578.0302 | 0 | 3124.3683 | 0 | 9578.0302 | 0 | 3489.5197 | 0 | 9578.0302 | 0 | 11053.6083 | 12918.7148 | 12702.3985 | 13067.5498
262789 | 0 | 242.131 | TRUE | 3301 | Non-CBSA East North Central | 6A | 6A | Hour5 | 3 | Cold | None | None | East North Central | East North Central | Midwest | Not in a census Place | Electric, 100% Usage | EnergyStar, 100% Usage | Yes | Gas, 100% Usage | 72F | No | 0F | None | Not Applicable | G2601330 | G2601330, G26001100 | None | None | 20 ft^2 | Fiberglass | None | 2 ft | None | data/cambium/LRMER_MidCase_15_2025start,data/cambium/LRMER_LowRECost_15_2025start,data/cambium/LRMER_95DecarbBy2035_15_2025start,data/cambium/LRMER_LowRECost_25_2025start | kg/MWh,kg/MWh,kg/MWh,kg/MWh | /lib/resources/data/cambium/LRMER_MidCase_15_2025start/RFCMc.csv,/lib/resources/data/cambium/LRMER_LowRECost_15_2025start/RFCMc.csv,/lib/resources/data/cambium/LRMER_95DecarbBy2035_15_2025start/RFCMc.csv,/lib/resources/data/cambium/LRMER_LowRECost_25_2025start/RFCMc.csv | lb/MBtu,lb/MBtu,lb/MBtu,lb/MBtu | 195.9,195.9,195.9,195.9 | 147.3,147.3,147.3,147.3 | 177.8,177.8,177.8,177.8 | LRMER_MidCase_15_2025start,LRMER_LowRECost_15_2025start,LRMER_95DecarbBy2035_15_2025start,LRMER_LowRECost_25_2025start | CO2e,CO2e,CO2e,CO2e | 200.0,200.0,200.0,200.0 | 200-300% | RFCMc | Vented Attic | None | None | None | None | None | Single-Family Detached | Single-Family Detached | Single-Family Detached | 3000-3999 | 2500-3999 | Heated Basement | 2 Car | 1 | 1 | <8 | None | Brick | No | Natural Gas | 68F | Yes | 3F | Night +4h | No Exterior Use | Uninsulated | 100% Usage | Room AC, EER 12.0 | 60% Conditioned | Room AC | No | None | No | Fuel Wall/Floor Furnace, 60% AFUE | Non-Ducted Heating | Natural Gas Fuel Wall/Floor Furnace | None | None | None | No | None | None | None | None | 60000-69999 | 60000-79999 | 60000-99999 | 6 ACH50 | R-38 | Uninsulated | Uninsulated | Uninsulated | Unfinished, Uninsulated | None | Brick, 12-in, 3-wythe, R-11 | Summer = 0.7, Winter = 0.85 | MISO | 100% LED | 100% Usage | 100% Usage | CR04 | None | EF 17.6 | None | None | None | None | None | None | None | None | None | Cooling Season, 7 days/wk | Left/Right at 15ft | 4 | Northeast | None | 100% | 85% | G26001100 | Not/partially in metro area | None | None | No | Hour7 | 103 | EF 17.6, 100% Usage | Asphalt Shingles, Medium | Stochastic | 1 | 1 | 2018 | 31 | 12 | 15 | None | MI | Owner | 1 | Medium | Occupied | 1980s | 1980-99 | Electric Standard | Electricity | Yes | Roben Hood | 43.72 | -85.5 | F15 B15 L15 R15 | Double, Low-E, Non-metal, Air, M-Gain | 0 | 0 |  | 648.8593 | 0.67028 |  | 37.8062 | 0.039055 |  | 0 | 0 |  | 1131.5474 | 1.1689 |  | 0 | 0 |  | 0 | 0 |  | 0 | 0 |  | 0 | 0 | 0 | 0 | 4475.1952 | 44.2537 | 0.045715 |  | 16.7051 | 811.5138 | 0.83831 |  | 21.9803 | 0.022706 |  | 2826.3774 | 2.9197 |  | 0 | 0 | 0 | 36.927 | 0.038146 |  | 868.0765 | 0.89674 |  | 0 | 0 | 0 | 0 | 0 | 0 | 0 | 0 | 37000.2226 | 38.222 |  | 0 | 0 | 0 |  | 0 | 0 | 1080.8461 | 1.1165 |  | 0 | 0 | 0 | 0 | 0 | 49000.0175 | 49000.0175 | 50.618 |  | 10918.9489 | 10918.9489 | 0 | 38081.0687 | 0 | 1967.6306 | 0 | 8681.704 | 0 | 4418.2764 | 0 | 8681.704 | 0 | 4174.1298 | 0 | 8681.704 | 0 | 4603.7639 | 0 | 8681.704 | 0 | 10649.3346 | 13099.9803 | 12855.8338 | 13285.4679
262804 | 0 | 242.131 | TRUE | 1690 | Non-CBSA East North Central | 5A | 5A | Hour20 | 4 | Cold | None | Standard Efficiency | East North Central | East North Central | Midwest | In another census Place | Propane, 120% Usage | Standard, 120% Usage | Yes | Electric, 120% Usage | 78F | No | 0F | None | Not Applicable | G2601210 | G2601210, G26000700 | None | None | 20 ft^2 | Fiberglass | 20% Leakage, R-4 | 2 ft | None | data/cambium/LRMER_MidCase_15_2025start,data/cambium/LRMER_LowRECost_15_2025start,data/cambium/LRMER_95DecarbBy2035_15_2025start,data/cambium/LRMER_LowRECost_25_2025start | kg/MWh,kg/MWh,kg/MWh,kg/MWh | /lib/resources/data/cambium/LRMER_MidCase_15_2025start/RFCMc.csv,/lib/resources/data/cambium/LRMER_LowRECost_15_2025start/RFCMc.csv,/lib/resources/data/cambium/LRMER_95DecarbBy2035_15_2025start/RFCMc.csv,/lib/resources/data/cambium/LRMER_LowRECost_25_2025start/RFCMc.csv | lb/MBtu,lb/MBtu,lb/MBtu,lb/MBtu | 195.9,195.9,195.9,195.9 | 147.3,147.3,147.3,147.3 | 177.8,177.8,177.8,177.8 | LRMER_MidCase_15_2025start,LRMER_LowRECost_15_2025start,LRMER_95DecarbBy2035_15_2025start,LRMER_LowRECost_25_2025start | CO2e,CO2e,CO2e,CO2e | 200.0,200.0,200.0,200.0 | 200-300% | RFCMc | Vented Attic | None | None | None | None | None | Single-Family Detached | Single-Family Detached | Single-Family Detached | 1500-1999 | 1500-2499 | Slab | 2 Car | 2 | 2 | <8 | Vinyl, Light | Brick | No | Propane | 68F | Yes | 6F | Night -4h | No Exterior Use | Uninsulated | 200% Usage | AC, SEER 10 | 100% Conditioned | Central AC | Yes | None | No | Fuel Furnace, 80% AFUE | Ducted Heating | Propane Fuel Furnace | None | None | None | No | None | None | None | None | 70000-79999 | 60000-79999 | 60000-99999 | 15 ACH50 | R-13 | None | None | None | Unfinished, Uninsulated | 2ft R10 Under, Horizontal | Brick, 12-in, 3-wythe, R-19 | Summer = 0.7, Winter = 0.85 | MISO | 100% CFL | 100% Usage | 100% Usage | CR04 | None | None | None | None | None | None | None | None | None | None | None | Cooling Season, 7 days/wk | Left/Right at 15ft | 4 | North | None | 200% | 85% | G26000700 | In metro area, not/partially in principal city | None | None | No | Hour16 | 103 | EF 17.6, 100% Usage | Composition Shingles | Stochastic | 1 | 1 | 2018 | 31 | 12 | 15 | None | MI | Owner | 1 | High | Occupied | 1980s | 1980-99 | Propane Standard | Propane | Yes | Muskegon | 43.17 | -86.24 | F6 B6 L6 R6 | Double, Low-E, Non-metal, Air, M-Gain | 54.5112 | 0.10999 |  | 132.7612 | 0.26788 |  | 55.6835 | 0.11236 |  | 105.2125 | 0.21229 |  | 1356.626 | 2.7373 |  | 0 | 0 |  | 0 | 0 |  | 690.7685 | 1.3938 |  | 0 | 0 | 0 | 0 | 0 | 46.0122 | 0.092841 |  | 24.911 | 620.1384 | 1.2513 |  | 21.9803 | 0.044351 |  | 4830.9835 | 9.7477 |  | 0 | 0 | 0 | 644.7564 | 1.301 |  | 434.0383 | 0.87578 |  | 0 | 0 | 0 | 0 | 0 | 0 | 0 | 0 | 0 | 0 |  | 0 | 0 | 0 |  | 0 | 0 | 0 | 0 |  | 1762.5294 | 0 | 27298.1048 | 11964.0403 | 0 | 50042.4713 | 50042.4713 | 100.9733 |  | 9017.7968 | 9017.7968 | 0 | 0 | 41024.6745 | 1626.9478 | 0 | 0 | 11289.3702 | 3644.6124 | 0 | 0 | 11289.3702 | 3445.1688 | 0 | 0 | 11289.3702 | 3792.8246 | 0 | 0 | 11289.3702 | 12916.3181 | 14933.9827 | 14734.539 | 15082.1949
262819 | 0 | 242.131 | TRUE | 617 | CBSA Detroit-Warren-Dearborn, MI | 5A | 5A | Hour12 | 1 | Cold | None | Standard Efficiency | East North Central | East North Central | Midwest | MI, Southfield | None | None | None | Gas, 80% Usage | 70F | No | 0F | None | Double-Loaded Interior | G2601250 | G2601250, G26002907 | None | None | 20 ft^2 | Fiberglass | 20% Leakage, Uninsulated | 2 ft | None | data/cambium/LRMER_MidCase_15_2025start,data/cambium/LRMER_LowRECost_15_2025start,data/cambium/LRMER_95DecarbBy2035_15_2025start,data/cambium/LRMER_LowRECost_25_2025start | kg/MWh,kg/MWh,kg/MWh,kg/MWh | /lib/resources/data/cambium/LRMER_MidCase_15_2025start/RFCMc.csv,/lib/resources/data/cambium/LRMER_LowRECost_15_2025start/RFCMc.csv,/lib/resources/data/cambium/LRMER_95DecarbBy2035_15_2025start/RFCMc.csv,/lib/resources/data/cambium/LRMER_LowRECost_25_2025start/RFCMc.csv | lb/MBtu,lb/MBtu,lb/MBtu,lb/MBtu | 195.9,195.9,195.9,195.9 | 147.3,147.3,147.3,147.3 | 177.8,177.8,177.8,177.8 | LRMER_MidCase_15_2025start,LRMER_LowRECost_15_2025start,LRMER_95DecarbBy2035_15_2025start,LRMER_LowRECost_25_2025start | CO2e,CO2e,CO2e,CO2e | 200.0,200.0,200.0,200.0 | 0-100% | RFCMc | None | Middle | None | Bottom | 116 | None | 50 or more Unit | Multifamily with 5+ units, 1-3 stories | Multi-Family with 5+ Units | 500-749 | 0-1499 | Vented Crawlspace | None | 3 | 3 | <8 | None | Brick | No | Natural Gas | 75F | Yes | 3F | Day and Night +4h | No Exterior Use | Uninsulated | 50% Usage | AC, SEER 10 | 100% Conditioned | Central AC | Yes | None | No | Fuel Furnace, 92.5% AFUE | Ducted Heating | Natural Gas Fuel Furnace | None | None | None | No | None | None | None | None | 10000-14999 | <20000 | <20000 | 30 ACH50 | None | Uninsulated | Uninsulated | Uninsulated | Finished, R-49 | None | Brick, 12-in, 3-wythe, R-7 | Summer = 0.7, Winter = 0.85 | MISO | 100% CFL | 100% Usage | 100% Usage | CR04 | None | None | None | None | None | None | None | None | None | None | None | Cooling Season, 7 days/wk | 4 | 1 | East | None | 50% | 89% | G26002907 | In metro area, not/partially in principal city | None | None | None | Hour14 | 103 | EF 10.5, 100% Usage | Asphalt Shingles, Medium | Stochastic | 1 | 1 | 2018 | 31 | 12 | 15 | None | MI | Renter | 1 | Low | Occupied | 1970s | 1960-79 | Natural Gas Standard | Natural Gas | No | Oakland Co Intl | 42.67 | -83.42 | F12 B12 L12 R12 | Double, Clear, Metal, Air, Exterior Clear Storm | 67.9925 | 0.37578 |  | 0 | 0 |  | 0 | 0 |  | 63.8895 | 0.3531 |  | 1145.6148 | 6.3315 |  | 0 | 0 |  | 0 | 0 |  | 263.4709 | 1.4561 |  | 0 | 0 | 0 | 0 | 0 | 32.824 | 0.18141 |  | 0 | 325.602 | 1.7995 |  | 16.412 | 0.090705 |  | 575.5916 | 3.1811 |  | 0 | 0 | 0 | 19.0496 | 0.10528 |  | 727.1093 | 4.0185 |  | 0 | 0 | 0 | 0 | 0 | 0 | 0 | 0 | 11889.3072 | 65.7091 |  | 0 | 2135.3158 | 11.8013 |  | 0 | 0 | 555.9558 | 3.0726 |  | 0 | 0 | 0 | 0 | 0 | 17818.1349 | 17818.1349 | 98.4762 |  | 3237.8492 | 3237.8492 | 0 | 14580.2857 | 0 | 586.4623 | 0 | 3324.0111 | 0 | 1309.5634 | 0 | 3324.0111 | 0 | 1244.398 | 0 | 3324.0111 | 0 | 1357.9753 | 0 | 3324.0111 | 0 | 3910.4733 | 4633.5744 | 4568.4091 | 4681.9863
262825 | 0 | 242.131 | TRUE | 2663 | CBSA Detroit-Warren-Dearborn, MI | 5A | 5A | Hour13 | 4 | Cold | None | Standard Efficiency | East North Central | East North Central | Midwest | In another census Place | Gas, 80% Usage | EnergyStar, 80% Usage | Yes | Electric, 80% Usage | 65F | No | 0F | None | Not Applicable | G2600990 | G2600990, G26003004 | None | None | 20 ft^2 | Fiberglass | None | 2 ft | None | data/cambium/LRMER_MidCase_15_2025start,data/cambium/LRMER_LowRECost_15_2025start,data/cambium/LRMER_95DecarbBy2035_15_2025start,data/cambium/LRMER_LowRECost_25_2025start | kg/MWh,kg/MWh,kg/MWh,kg/MWh | /lib/resources/data/cambium/LRMER_MidCase_15_2025start/RFCMc.csv,/lib/resources/data/cambium/LRMER_LowRECost_15_2025start/RFCMc.csv,/lib/resources/data/cambium/LRMER_95DecarbBy2035_15_2025start/RFCMc.csv,/lib/resources/data/cambium/LRMER_LowRECost_25_2025start/RFCMc.csv | lb/MBtu,lb/MBtu,lb/MBtu,lb/MBtu | 195.9,195.9,195.9,195.9 | 147.3,147.3,147.3,147.3 | 177.8,177.8,177.8,177.8 | LRMER_MidCase_15_2025start,LRMER_LowRECost_15_2025start,LRMER_95DecarbBy2035_15_2025start,LRMER_LowRECost_25_2025start | CO2e,CO2e,CO2e,CO2e | 200.0,200.0,200.0,200.0 | 200-300% | RFCMc | Vented Attic | None | None | None | None | None | Single-Family Detached | Single-Family Detached | Single-Family Detached | 2500-2999 | 2500-3999 | Heated Basement | None | 2 | 2 | <8 | None | Brick | No | Natural Gas | 70F | Yes | 6F | Day and Night -1h | No Exterior Use | Uninsulated | 50% Usage | Room AC, EER 9.8 | 20% Conditioned | Room AC | No | None | No | Fuel Wall/Floor Furnace, 68% AFUE | Non-Ducted Heating | Natural Gas Fuel Wall/Floor Furnace | None | None | None | No | None | None | None | None | 60000-69999 | 60000-79999 | 60000-99999 | 15 ACH50 | R-13 | Uninsulated | Uninsulated | Uninsulated | Unfinished, Uninsulated | None | Brick, 12-in, 3-wythe, Uninsulated | Summer = 0.7, Winter = 0.85 | MISO | 100% Incandescent | 100% Usage | 100% Usage | CR04 | None | None | EF 12, National Average | None | None | None | None | None | None | None | None | Cooling Season, 7 days/wk | Left/Right at 15ft | 5 | South | None | 50% | 85% | G26003004 | In metro area, not/partially in principal city | None | None | No | Hour18 | 103 | EF 15.9, 100% Usage | Composition Shingles | Stochastic | 1 | 1 | 2018 | 31 | 12 | 15 | None | MI | Owner | 1 | Low | Occupied | <1940 | <1940 | Natural Gas Standard | Natural Gas | Yes | Selfridge Angb | 42.6 | -82.83 | F18 B18 L18 R18 | Triple, Low-E, Non-metal, Air, L-Gain | 67.9925 | 0.087065 |  | 55.3904 | 0.070928 |  | 36.0477 | 0.04616 |  | 0 | 0 |  | 892.6945 | 1.1431 |  | 0 | 0 |  | 319.7405 | 0.40943 |  | 0 | 0 |  | 0 | 0 | 0 | 0 | 0 | 233.2846 | 0.29872 |  | 0 | 2774.2107 | 3.5524 |  | 21.9803 | 0.028146 |  | 1458.0286 | 1.867 |  | 0 | 0 | 0 | 482.6881 | 0.61809 |  | 480.0504 | 0.61471 |  | 0 | 0 | 0 | 0 | 734.7292 | 0 | 0 | 0 | 54421.5393 | 69.6874 |  | 0 | 4707.0145 | 6.0274 |  | 0 | 0 | 0 | 0 |  | 0 | 0 | 0 | 0 | 0 | 66684.8051 | 66684.8051 | 85.3906 |  | 6821.8153 | 6821.8153 | 0 | 59862.9898 | 0 | 1235.1742 | 0 | 13647.5566 | 0 | 2764.7702 | 0 | 13647.5566 | 0 | 2609.5967 | 0 | 13647.5566 | 0 | 2901.0865 | 0 | 13647.5566 | 0 | 14882.7308 | 16412.3268 | 16257.1533 | 16548.6431
262945 | 0 | 242.131 | TRUE | 1138 | Non-CBSA East North Central | 5A | 5A | Hour1 | 2 | Cold | None | Standard Efficiency | East North Central | East North Central | Midwest | Not in a census Place | None | None | None | Electric, 100% Usage | 78F | No | 0F | None | Double-Loaded Interior | G2600210 | G2600210, G26002400 | None | None | 20 ft^2 | Fiberglass | None | 2 ft | None | data/cambium/LRMER_MidCase_15_2025start,data/cambium/LRMER_LowRECost_15_2025start,data/cambium/LRMER_95DecarbBy2035_15_2025start,data/cambium/LRMER_LowRECost_25_2025start | kg/MWh,kg/MWh,kg/MWh,kg/MWh | /lib/resources/data/cambium/LRMER_MidCase_15_2025start/RFCMc.csv,/lib/resources/data/cambium/LRMER_LowRECost_15_2025start/RFCMc.csv,/lib/resources/data/cambium/LRMER_95DecarbBy2035_15_2025start/RFCMc.csv,/lib/resources/data/cambium/LRMER_LowRECost_25_2025start/RFCMc.csv | lb/MBtu,lb/MBtu,lb/MBtu,lb/MBtu | 195.9,195.9,195.9,195.9 | 147.3,147.3,147.3,147.3 | 177.8,177.8,177.8,177.8 | LRMER_MidCase_15_2025start,LRMER_LowRECost_15_2025start,LRMER_95DecarbBy2035_15_2025start,LRMER_LowRECost_25_2025start | CO2e,CO2e,CO2e,CO2e | 200.0,200.0,200.0,200.0 | 200-300% | RFCMc | None | Right | None | Top | 10 | None | 10 to 19 Unit | Multifamily with 5+ units, 1-3 stories | Multi-Family with 5+ Units | 1000-1499 | 0-1499 | Unheated Basement | None | 2 | 2 | <8 | Vinyl, Light | Brick | No | Electricity | 70F | Yes | 6F | Day | No Exterior Use | Uninsulated | 100% Usage | Room AC, EER 10.7 | 40% Conditioned | Room AC | No | None | Yes | Electric Baseboard, 100% Efficiency | Non-Ducted Heating | Electricity Baseboard | None | None | None | No | None | None | None | None | 40000-44999 | 40000-59999 | 40000-59999 | 15 ACH50 | None | Uninsulated | Uninsulated | Uninsulated | Finished, R-30 | None | Brick, 12-in, 3-wythe, R-7 | Summer = 0.7, Winter = 0.85 | None | 100% CFL | 100% Usage | 100% Usage | CR04 | None | None | None | None | None | None | None | None | None | None | None | Cooling Season, 7 days/wk | 4 | 2 | Northwest | None | 100% | 89% | G26002400 | In metro area, not/partially in principal city | None | None | None | Hour12 | 104 | EF 19.9, 100% Usage | Asphalt Shingles, Medium | Stochastic | 1 | 1 | 2018 | 31 | 12 | 15 | None | MI | Renter | 1 | Medium | Occupied | 1970s | 1960-79 | Electric Standard | Electricity | No | Southwest Michigan | 42.13 | -86.42 | F12 B12 L12 R12 | Single, Clear, Metal | 67.9925 | 0.20374 |  | 0 | 0 |  | 0 | 0 |  | 0 | 0 |  | 311.2415 | 0.93263 |  | 0 | 0 |  | 0 | 0 |  | 0 | 0 |  | 0 | 7952.1904 | 0 | 0 | 2090.769 | 39.2715 | 0.11768 |  | 0 | 468.6206 | 1.4042 |  | 16.412 | 0.049178 |  | 1491.4387 | 4.4691 |  | 0 | 0 | 0 | 389.4915 | 1.1671 |  | 400.042 | 1.1987 |  | 0 | 0 | 0 | 0 | 0 | 0 | 0 | 0 | 0 | 0 |  | 0 | 0 | 0 |  | 0 | 0 | 0 | 0 |  | 0 | 0 | 0 | 0 | 0 | 13227.4697 | 13227.4697 | 39.6359 |  | 13227.4697 | 13227.4697 | 0 | 0 | 0 | 2459.1225 | 0 | 0 | 0 | 5504.6401 | 0 | 0 | 0 | 5065.7967 | 0 | 0 | 0 | 5792.9411 | 0 | 0 | 0 | 2459.1225 | 5504.6401 | 5065.7967 | 5792.9411
262947 | 0 | 242.131 | TRUE | 617 | CBSA Detroit-Warren-Dearborn, MI | 5A | 5A | Hour15 | 1 | Cold | None | Standard Efficiency | East North Central | East North Central | Midwest | MI, Detroit | None | None | None | Gas, 120% Usage | 70F | No | 0F | None | Double-Loaded Interior | G2601630 | G2601630, G26003209 | None | 318 Rated kWh, 120% Usage | 20 ft^2 | Fiberglass | 30% Leakage, R-4 | 2 ft | None | data/cambium/LRMER_MidCase_15_2025start,data/cambium/LRMER_LowRECost_15_2025start,data/cambium/LRMER_95DecarbBy2035_15_2025start,data/cambium/LRMER_LowRECost_25_2025start | kg/MWh,kg/MWh,kg/MWh,kg/MWh | /lib/resources/data/cambium/LRMER_MidCase_15_2025start/RFCMc.csv,/lib/resources/data/cambium/LRMER_LowRECost_15_2025start/RFCMc.csv,/lib/resources/data/cambium/LRMER_95DecarbBy2035_15_2025start/RFCMc.csv,/lib/resources/data/cambium/LRMER_LowRECost_25_2025start/RFCMc.csv | lb/MBtu,lb/MBtu,lb/MBtu,lb/MBtu | 195.9,195.9,195.9,195.9 | 147.3,147.3,147.3,147.3 | 177.8,177.8,177.8,177.8 | LRMER_MidCase_15_2025start,LRMER_LowRECost_15_2025start,LRMER_95DecarbBy2035_15_2025start,LRMER_LowRECost_25_2025start | CO2e,CO2e,CO2e,CO2e | 200.0,200.0,200.0,200.0 | 150-200% | RFCMc | None | Middle | None | Bottom | 20 | None | 20 to 49 Unit | Multifamily with 5+ units, 1-3 stories | Multi-Family with 5+ Units | 500-749 | 0-1499 | Slab | None | 3 | 3 | <8 | None | Brick | No | Natural Gas | 75F | Yes | 6F | Day -4h | No Exterior Use | Uninsulated | 200% Usage | Room AC, EER 12.0 | 60% Conditioned | Room AC | Yes | Heating Only | No | Shared Heating | Ducted Heating | Natural Gas Shared Heating | None | None | Boiler Baseboards Heating Only, Natural Gas | No | None | None | None | None | 20000-24999 | 20000-39999 | 20000-39999 | 15 ACH50 | None | None | None | None | Finished, R-38 | Uninsulated | Brick, 12-in, 3-wythe, Uninsulated | Summer = 0.7, Winter = 0.85 | MISO | 100% Incandescent | 100% Usage | 100% Usage | CR04 | None | None | None | None | None | None | None | None | None | None | Typical Efficiency | Cooling Season, 7 days/wk | 27 | 1 | East | None | 200% | 89% | G26003209 | In metro area, principal city | None | None | None | Hour18 | 103 | EF 17.6, 100% Usage | Asphalt Shingles, Medium | Stochastic | 1 | 1 | 2018 | 31 | 12 | 15 | None | MI | Renter | 1 | High | Occupied | 1940s | 1940-59 | Natural Gas Standard | Natural Gas | No | Detroit Metropolita | 42.22 | -83.35 | F9 B9 L9 R9 | Single, Clear, Metal | 67.9925 | 0.37578 |  | 0 | 0 |  | 0 | 0 |  | 0 | 0 |  | 561.2311 | 3.1018 |  | 77.6638 | 0.42923 |  | 0 | 0 |  | 63.5964 | 0.35148 |  | 0 | 0 | 0 | 0 | 0 | 130.7097 | 0.7224 |  | 0 | 1017.8358 | 5.6253 |  | 16.412 | 0.090705 |  | 2302.9525 | 12.7278 |  | 0 | 0 | 0 | 28.4279 | 0.15711 |  | 434.0383 | 2.3988 |  | 245.8866 | 0 | 0 | 0 | 0 | 0 | 0 | 0 | 1784.8028 | 9.8641 |  | 0 | 4302.5764 | 23.7792 |  | 0 | 0 | 833.7872 | 4.6081 |  | 0 | 0 | 0 | 0 | 0 | 11867.6199 | 11867.6199 | 65.5893 |  | 4946.4535 | 4946.4535 | 0 | 6921.1664 | 0 | 887.6231 | 0 | 1577.8646 | 0 | 2001.0277 | 0 | 1577.8646 | 0 | 1884.6668 | 0 | 1577.8646 | 0 | 2089.1231 | 0 | 1577.8646 | 0 | 2465.4877 | 3578.8923 | 3462.5314 | 3666.9877
262966 | 0 | 242.131 | TRUE | 3301 | CBSA Detroit-Warren-Dearborn, MI | 5A | 5A | Hour17 | 5 | Cold | None | Standard Efficiency | East North Central | East North Central | Midwest | MI, Rochester Hills | None | Standard, 100% Usage | Yes | Gas, 100% Usage | 78F | No | 0F | None | Not Applicable | G2601250 | G2601250, G26002903 | None | None | 20 ft^2 | Fiberglass | 30% Leakage, R-6 | 2 ft | None | data/cambium/LRMER_MidCase_15_2025start,data/cambium/LRMER_LowRECost_15_2025start,data/cambium/LRMER_95DecarbBy2035_15_2025start,data/cambium/LRMER_LowRECost_25_2025start | kg/MWh,kg/MWh,kg/MWh,kg/MWh | /lib/resources/data/cambium/LRMER_MidCase_15_2025start/RFCMc.csv,/lib/resources/data/cambium/LRMER_LowRECost_15_2025start/RFCMc.csv,/lib/resources/data/cambium/LRMER_95DecarbBy2035_15_2025start/RFCMc.csv,/lib/resources/data/cambium/LRMER_LowRECost_25_2025start/RFCMc.csv | lb/MBtu,lb/MBtu,lb/MBtu,lb/MBtu | 195.9,195.9,195.9,195.9 | 147.3,147.3,147.3,147.3 | 177.8,177.8,177.8,177.8 | LRMER_MidCase_15_2025start,LRMER_LowRECost_15_2025start,LRMER_95DecarbBy2035_15_2025start,LRMER_LowRECost_25_2025start | CO2e,CO2e,CO2e,CO2e | 200.0,200.0,200.0,200.0 | 400%+ | RFCMc | Vented Attic | None | None | None | None | None | Single-Family Detached | Single-Family Detached | Single-Family Detached | 3000-3999 | 2500-3999 | Unheated Basement | 2 Car | 1 | 1 | <8 | None | Brick | No | Natural Gas | 75F | No | 0F | None | No Exterior Use | Uninsulated | 100% Usage | AC, SEER 13 | 100% Conditioned | Central AC | Yes | None | No | Fuel Furnace, 76% AFUE | Ducted Heating | Natural Gas Fuel Furnace | None | None | None | No | None | None | None | None | 200000+ | 140000+ | 150000+ | 4 ACH50 | R-49 | Ceiling R-19 | Uninsulated | Uninsulated | Unfinished, Uninsulated | None | Brick, 12-in, 3-wythe, R-15 | Summer = 0.7, Winter = 0.85 | MISO | 100% CFL | 100% Usage | 100% Usage | CR04 | None | None | EF 12, National Average | None | None | None | None | None | None | None | None | Cooling Season, 7 days/wk | Left/Right at 15ft | 3 | East | None | 100% | 85% | G26002903 | In metro area, not/partially in principal city | None | None | No | Hour1 | 103 | EF 17.6, 100% Usage | Composition Shingles | Stochastic | 1 | 1 | 2018 | 31 | 12 | 15 | None | MI | Owner | 1 | Medium | Occupied | 2010s | 2010s | Natural Gas Standard | Natural Gas | Yes | Oakland Co Intl | 42.67 | -83.42 | F12 B12 L12 R12 | Double, Low-E, Non-metal, Air, M-Gain | 67.9925 | 0.070238 |  | 0 | 0 |  | 37.5131 | 0.038752 |  | 393.3014 | 0.40629 |  | 1557.9658 | 1.6094 |  | 0 | 0 |  | 319.7405 | 0.3303 |  | 884.1954 | 0.91339 |  | 0 | 0 | 0 | 0 | 0 | 66.2341 | 0.068421 |  | 24.911 | 1062.6757 | 1.0978 |  | 27.2556 | 0.028156 |  | 2573.7501 | 2.6587 |  | 0 | 0 | 0 | 32.2378 | 0.033302 |  | 434.0383 | 0.44837 |  | 0 | 0 | 0 | 0 | 0 | 0 | 0 | 0 | 36391.514 | 37.5932 |  | 0 | 5710.7829 | 5.8994 |  | 0 | 0 | 947.2057 | 0.97848 |  | 0 | 0 | 0 | 0 | 0 | 50531.9 | 50531.9 | 52.2005 |  | 7482.3975 | 7482.3975 | 0 | 43049.5025 | 0 | 1367.972 | 0 | 9814.3885 | 0 | 3040.7227 | 0 | 9814.3885 | 0 | 2881.1226 | 0 | 9814.3885 | 0 | 3167.4251 | 0 | 9814.3885 | 0 | 11182.3605 | 12855.1112 | 12695.5111 | 12981.8136
263042 | 0 | 242.131 | TRUE | 2176 | CBSA Detroit-Warren-Dearborn, MI | 5A | 5A | Hour19 | 3 | Cold | None | Standard Efficiency, No usage | East North Central | East North Central | Midwest | Not in a census Place | Gas, 100% Usage | Standard, 100% Usage | Yes | Gas, 100% Usage | 68F | Yes | 2F | Night Setup | Not Applicable | G2601250 | G2601250, G26002901 | None | None | 20 ft^2 | Fiberglass | 20% Leakage, Uninsulated | 2 ft | None | data/cambium/LRMER_MidCase_15_2025start,data/cambium/LRMER_LowRECost_15_2025start,data/cambium/LRMER_95DecarbBy2035_15_2025start,data/cambium/LRMER_LowRECost_25_2025start | kg/MWh,kg/MWh,kg/MWh,kg/MWh | /lib/resources/data/cambium/LRMER_MidCase_15_2025start/RFCMc.csv,/lib/resources/data/cambium/LRMER_LowRECost_15_2025start/RFCMc.csv,/lib/resources/data/cambium/LRMER_95DecarbBy2035_15_2025start/RFCMc.csv,/lib/resources/data/cambium/LRMER_LowRECost_25_2025start/RFCMc.csv | lb/MBtu,lb/MBtu,lb/MBtu,lb/MBtu | 195.9,195.9,195.9,195.9 | 147.3,147.3,147.3,147.3 | 177.8,177.8,177.8,177.8 | LRMER_MidCase_15_2025start,LRMER_LowRECost_15_2025start,LRMER_95DecarbBy2035_15_2025start,LRMER_LowRECost_25_2025start | CO2e,CO2e,CO2e,CO2e | 200.0,200.0,200.0,200.0 | 400%+ | RFCMc | Vented Attic | None | None | None | None | None | Single-Family Detached | Single-Family Detached | Single-Family Detached | 2000-2499 | 1500-2499 | Unheated Basement | 2 Car | 2 | 2 | <8 | Wood, Medium/Dark | Wood Frame | No | Natural Gas | 55F | Yes | 3F | Day +5h | No Exterior Use | Uninsulated | 100% Usage | AC, SEER 13 | 100% Conditioned | Central AC | Yes | None | No | Fuel Wall/Floor Furnace, 68% AFUE | Non-Ducted Heating | Natural Gas Fuel Wall/Floor Furnace | None | None | None | No | None | None | None | None | 60000-69999 | 60000-79999 | 60000-99999 | 8 ACH50 | R-7 | Ceiling R-13 | Uninsulated | Uninsulated | Unfinished, Uninsulated | None | Wood Stud, R-11 | Summer = 0.7, Winter = 0.85 | MISO | 100% Incandescent | 100% Usage | 100% Usage | CR04 | None | None | None | None | None | None | None | None | None | None | None | Cooling Season, 7 days/wk | Left/Right at 15ft | 1 | Northwest | None | 100% | 85% | G26002901 | In metro area, not/partially in principal city | None | None | No | Hour7 | 103 | EF 15.9, 100% Usage | Composition Shingles | Stochastic | 1 | 1 | 2018 | 31 | 12 | 15 | None | MI | Owner | 1 | Medium | Vacant | 1980s | 1980-99 | Natural Gas Standard | Natural Gas | Yes | Oakland Co Intl | 42.67 | -83.42 | F12 B12 L12 R12 | Double, Clear, Non-metal, Air | 0 | 0 |  | 0 | 0 |  | 0 | 0 |  | 844.9239 | 1.3241 |  | 2752.5235 | 4.3135 |  | 0 | 0 |  | 0 | 0 |  | 0 | 0 |  | 0 | 0 | 0 | 0 | 0 | 0 | 0 |  | 0 | 0 | 0 |  | 21.9803 | 0.034445 |  | 0 | 0 |  | 0 | 0 | 0 | 0 | 0 |  | 480.0504 | 0.75228 |  | 0 | 0 | 0 | 0 | 0 | 0 | 0 | 0 | 19155.7113 | 30.0188 |  | 0 | 1717.3965 | 2.6913 |  | 0 | 0 | 0 | 0 |  | 0 | 0 | 0 | 0 | 0 | 24972.5859 | 24972.5859 | 39.1344 |  | 4099.1851 | 4099.1851 | 0 | 20873.1077 | 0 | 743.0986 | 0 | 4758.662 | 0 | 1612.715 | 0 | 4758.662 | 0 | 1598.9671 | 0 | 4758.662 | 0 | 1657.0441 | 0 | 4758.662 | 0 | 5501.7607 | 6371.3771 | 6357.6291 | 6415.7062
263076 | 0 | 242.131 | TRUE | 1690 | Non-CBSA East North Central | 5A | 5A | Hour5 | 3 | Cold | None | None | East North Central | East North Central | Midwest | Not in a census Place | Gas, 100% Usage | EnergyStar, 100% Usage | Yes | Gas, 100% Usage | 78F | Yes | 5F | Night Setup -1h | Not Applicable | G2600490 | G2600490, G26001704 | None | None | 20 ft^2 | Fiberglass | 20% Leakage, Uninsulated | 2 ft | None | data/cambium/LRMER_MidCase_15_2025start,data/cambium/LRMER_LowRECost_15_2025start,data/cambium/LRMER_95DecarbBy2035_15_2025start,data/cambium/LRMER_LowRECost_25_2025start | kg/MWh,kg/MWh,kg/MWh,kg/MWh | /lib/resources/data/cambium/LRMER_MidCase_15_2025start/RFCMc.csv,/lib/resources/data/cambium/LRMER_LowRECost_15_2025start/RFCMc.csv,/lib/resources/data/cambium/LRMER_95DecarbBy2035_15_2025start/RFCMc.csv,/lib/resources/data/cambium/LRMER_LowRECost_25_2025start/RFCMc.csv | lb/MBtu,lb/MBtu,lb/MBtu,lb/MBtu | 195.9,195.9,195.9,195.9 | 147.3,147.3,147.3,147.3 | 177.8,177.8,177.8,177.8 | LRMER_MidCase_15_2025start,LRMER_LowRECost_15_2025start,LRMER_95DecarbBy2035_15_2025start,LRMER_LowRECost_25_2025start | CO2e,CO2e,CO2e,CO2e | 200.0,200.0,200.0,200.0 | 300-400% | RFCMc | Vented Attic | None | None | None | None | None | Single-Family Detached | Single-Family Detached | Single-Family Detached | 1500-1999 | 1500-2499 | Unheated Basement | 2 Car | 1 | 1 | <8 | None | Brick | No | Natural Gas | 65F | No | 0F | None | No Exterior Use | Uninsulated | 100% Usage | None | None | None | Yes | None | No | Fuel Furnace, 80% AFUE | Ducted Heating | Natural Gas Fuel Furnace | None | None | None | No | None | None | None | None | 60000-69999 | 60000-79999 | 60000-99999 | 15 ACH50 | R-49 | Uninsulated | Uninsulated | Uninsulated | Unfinished, Uninsulated | None | Brick, 12-in, 3-wythe, Uninsulated | Summer = 0.7, Winter = 0.85 | MISO | 100% Incandescent | 100% Usage | 100% Usage | CR04 | None | None | None | None | None | None | None | None | None | None | Typical Efficiency | Cooling Season, 7 days/wk | Left/Right at 15ft | 2 | Southeast | None | 100% | 85% | G26001704 | Not/partially in metro area | None | None | No | Hour17 | 103 | EF 17.6, 100% Usage | Composition Shingles | Stochastic | 1 | 1 | 2018 | 31 | 12 | 15 | None | MI | Owner | 1 | Medium | Occupied | 1950s | 1940-59 | Electric Standard | Electricity | Yes | Flint Bishop Intl | 42.97 | -83.75 | F15 B15 L15 R15 | Single, Clear, Metal | 0 | 0 |  | 35.7547 | 0.072144 |  | 23.4457 | 0.047308 |  | 0 | 0 |  | 0 | 0 |  | 0 | 0 |  | 0 | 0 |  | 863.0943 | 1.7415 |  | 0 | 0 | 0 | 0 | 2469.1238 | 184.6348 | 0.37255 |  | 99.9372 | 1938.9582 | 3.9123 |  | 21.9803 | 0.044351 |  | 1910.5303 | 3.855 |  | 0 | 0 | 0 | 27.8418 | 0.056178 |  | 434.0383 | 0.87578 |  | 351.6853 | 0 | 0 | 0 | 475.0682 | 0 | 0 | 0 | 33982.1767 | 68.5676 |  | 0 | 0 | 0 |  | 0 | 0 | 813.5653 | 1.6416 |  | 0 | 0 | 0 | 0 | 0 | 43631.5417 | 43631.5417 | 88.0376 |  | 8360.7315 | 8360.7315 | 0 | 35270.8102 | 0 | 1500.9331 | 0 | 8041.0093 | 0 | 3385.2188 | 0 | 8041.0093 | 0 | 3165.5676 | 0 | 8041.0093 | 0 | 3560.0134 | 0 | 8041.0093 | 0 | 9541.9424 | 11426.2281 | 11206.5769 | 11601.0227
263083 | 0 | 242.131 | TRUE | 2176 | Non-CBSA East North Central | 5A | 5A | Hour3 | 3 | Cold | None | None | East North Central | East North Central | Midwest | In another census Place | Gas, 80% Usage | EnergyStar, 80% Usage | Yes | Gas, 80% Usage | 75F | Yes | 2F | Night Setup -2h | Not Applicable | G2601610 | G2601610, G26002701 | None | None | 20 ft^2 | Fiberglass | 20% Leakage, Uninsulated | 2 ft | None | data/cambium/LRMER_MidCase_15_2025start,data/cambium/LRMER_LowRECost_15_2025start,data/cambium/LRMER_95DecarbBy2035_15_2025start,data/cambium/LRMER_LowRECost_25_2025start | kg/MWh,kg/MWh,kg/MWh,kg/MWh | /lib/resources/data/cambium/LRMER_MidCase_15_2025start/RFCMc.csv,/lib/resources/data/cambium/LRMER_LowRECost_15_2025start/RFCMc.csv,/lib/resources/data/cambium/LRMER_95DecarbBy2035_15_2025start/RFCMc.csv,/lib/resources/data/cambium/LRMER_LowRECost_25_2025start/RFCMc.csv | lb/MBtu,lb/MBtu,lb/MBtu,lb/MBtu | 195.9,195.9,195.9,195.9 | 147.3,147.3,147.3,147.3 | 177.8,177.8,177.8,177.8 | LRMER_MidCase_15_2025start,LRMER_LowRECost_15_2025start,LRMER_95DecarbBy2035_15_2025start,LRMER_LowRECost_25_2025start | CO2e,CO2e,CO2e,CO2e | 200.0,200.0,200.0,200.0 | 400%+ | RFCMc | Vented Attic | None | None | None | None | None | Single-Family Detached | Single-Family Detached | Single-Family Detached | 2000-2499 | 1500-2499 | Vented Crawlspace | 2 Car | 2 | 2 | <8 | None | Brick | No | Natural Gas | 76F | Yes | 6F | Day and Night +3h | No Exterior Use | Uninsulated | 50% Usage | AC, SEER 8 | 100% Conditioned | Central AC | Yes | None | No | Fuel Furnace, 80% AFUE | Ducted Heating | Natural Gas Fuel Furnace | None | None | None | No | None | None | None | None | 80000-99999 | 80000-99999 | 60000-99999 | 7 ACH50 | R-19 | Uninsulated | Uninsulated | Uninsulated | Unfinished, Uninsulated | None | Brick, 12-in, 3-wythe, R-7 | Summer = 0.7, Winter = 0.85 | MISO | 100% CFL | 100% Usage | 100% Usage | CR04 | None | EF 17.6 | None | None | None | None | Gas | None | None | None | Typical Efficiency | Cooling Season, 7 days/wk | Left/Right at 15ft | 2 | South | None | 50% | 85% | G26002701 | In metro area, not/partially in principal city | None | None | No | Hour1 | 103 | EF 15.9, 100% Usage | Composition Shingles | Stochastic | 1 | 1 | 2018 | 31 | 12 | 15 | None | MI | Owner | 1 | Low | Occupied | 1970s | 1960-79 | Electric Standard | Electricity | Yes | Ann Arbor Municipal | 42.22 | -83.75 | F12 B12 L12 R12 | Double, Clear, Non-metal, Air | 0 | 0 |  | 28.721 | 0.045008 |  | 18.7565 | 0.029393 |  | 271.97 | 0.4262 |  | 2234.3738 | 3.5015 |  | 0 | 0 |  | 0 | 0 |  | 1225.3301 | 1.9202 |  | 0 | 0 | 0 | 950.4295 | 1376.8479 | 52.1667 | 0.08175 |  | 24.911 | 753.7788 | 1.1812 |  | 21.9803 | 0.034445 |  | 1017.2497 | 1.5941 |  | 0 | 0 | 0 | 22.2734 | 0.034905 |  | 914.0887 | 1.4325 |  | 376.8894 | 0 | 0 | 0 | 380.1132 | 0 | 0 | 0 | 48131.0618 | 75.426 |  | 2184.5518 | 0 | 0 |  | 0 | 0 | 650.9108 | 1.02 |  | 0 | 0 | 0 | 0 | 0 | 60636.1113 | 60636.1113 | 95.0226 |  | 9289.4737 | 9289.4737 | 0 | 51346.6376 | 0 | 1670.5399 | 0 | 11705.9667 | 0 | 3725.4299 | 0 | 11705.9667 | 0 | 3549.036 | 0 | 11705.9667 | 0 | 3869.3157 | 0 | 11705.9667 | 0 | 13376.5066 | 15431.3966 | 15255.0027 | 15575.2824
263122 | 0 | 242.131 | TRUE | 3301 | Non-CBSA East North Central | 5A | 5A | Hour21 | 4 | Cold | None | None | East North Central | East North Central | Midwest | MI, Kalamazoo | None | None | None | Electric, 100% Usage | 76F | No | 0F | None | Not Applicable | G2600770 | G2600770, G26002102 | None | 290 Rated kWh, 100% Usage | 20 ft^2 | Fiberglass | 30% Leakage, Uninsulated | 2 ft | None | data/cambium/LRMER_MidCase_15_2025start,data/cambium/LRMER_LowRECost_15_2025start,data/cambium/LRMER_95DecarbBy2035_15_2025start,data/cambium/LRMER_LowRECost_25_2025start | kg/MWh,kg/MWh,kg/MWh,kg/MWh | /lib/resources/data/cambium/LRMER_MidCase_15_2025start/RFCMc.csv,/lib/resources/data/cambium/LRMER_LowRECost_15_2025start/RFCMc.csv,/lib/resources/data/cambium/LRMER_95DecarbBy2035_15_2025start/RFCMc.csv,/lib/resources/data/cambium/LRMER_LowRECost_25_2025start/RFCMc.csv | lb/MBtu,lb/MBtu,lb/MBtu,lb/MBtu | 195.9,195.9,195.9,195.9 | 147.3,147.3,147.3,147.3 | 177.8,177.8,177.8,177.8 | LRMER_MidCase_15_2025start,LRMER_LowRECost_15_2025start,LRMER_95DecarbBy2035_15_2025start,LRMER_LowRECost_25_2025start | CO2e,CO2e,CO2e,CO2e | 200.0,200.0,200.0,200.0 | 400%+ | RFCMc | Vented Attic | None | None | None | None | None | Single-Family Detached | Single-Family Detached | Single-Family Detached | 3000-3999 | 2500-3999 | Unheated Basement | None | 2 | 2 | <8 | None | Brick | No | Natural Gas | 65F | Yes | 6F | Day and Night | No Exterior Use | Uninsulated | 100% Usage | AC, SEER 13 | 60% Conditioned | Central AC | Yes | None | No | Fuel Furnace, 92.5% AFUE | Ducted Heating | Natural Gas Fuel Furnace | None | None | None | No | None | None | None | None | 180000-199999 | 140000+ | 150000+ | 25 ACH50 | R-13 | Uninsulated | Uninsulated | Uninsulated | Unfinished, Uninsulated | None | Brick, 12-in, 3-wythe, Uninsulated | Summer = 0.7, Winter = 0.85 | MISO | 100% Incandescent | 100% Usage | 100% Usage | CR04 | None | EF 15.9 | EF 12, National Average | None | None | None | None | None | None | None | None | Cooling Season, 7 days/wk | Left/Right at 15ft | 2 | West | None | 100% | 85% | G26002102 | In metro area, principal city | None | None | No | Hour11 | 104 | EF 17.6, 100% Usage | Composition Shingles | Stochastic | 1 | 1 | 2018 | 31 | 12 | 15 | None | MI | Renter | 1 | Medium | Occupied | <1940 | <1940 | Natural Gas Standard | Natural Gas | Yes | Kalamazoo Battle Cr | 42.24 | -85.55 | F12 B12 L12 R12 | Single, Clear, Non-metal | 0 | 0 |  | 0 | 0 |  | 0 | 0 |  | 40.4438 | 0.041779 |  | 1818.2129 | 1.8783 |  | 91.1451 | 0.094155 |  | 319.7405 | 0.3303 |  | 1307.6831 | 1.3509 |  | 0 | 0 | 0 | 0 | 0 | 264.9362 | 0.27368 |  | 0 | 3321.6675 | 3.4313 |  | 21.9803 | 0.022706 |  | 2321.4159 | 2.3981 |  | 0 | 0 | 0 | 405.6104 | 0.419 |  | 914.0887 | 0.94427 |  | 0 | 0 | 0 | 0 | 0 | 0 | 0 | 0 | 59168.4114 | 61.1222 |  | 0 | 4146.9556 | 4.2839 |  | 0 | 0 | 0 | 0 |  | 0 | 0 | 0 | 0 | 0 | 74142.2916 | 74142.2916 | 76.5905 |  | 10826.6315 | 10826.6315 | 0 | 63315.367 | 0 | 1941.9709 | 0 | 14434.6201 | 0 | 4348.2013 | 0 | 14434.6201 | 0 | 4118.5865 | 0 | 14434.6201 | 0 | 4546.4207 | 0 | 14434.6201 | 0 | 16376.591 | 18782.8214 | 18553.2066 | 18981.0408
263133 | 0 | 242.131 | TRUE | 1220 | Non-CBSA East North Central | 7A | 7A | Hour17 | 3 | Very Cold | None | None | East North Central | East North Central | Midwest | In another census Place | None | None | None | Electric, 80% Usage | 70F | No | 0F | None | Not Applicable | G2600130 | G2600130, G26000100 | None | 290 Rated kWh, 80% Usage | 20 ft^2 | Fiberglass | None | 2 ft | None | data/cambium/LRMER_MidCase_15_2025start,data/cambium/LRMER_LowRECost_15_2025start,data/cambium/LRMER_95DecarbBy2035_15_2025start,data/cambium/LRMER_LowRECost_25_2025start | kg/MWh,kg/MWh,kg/MWh,kg/MWh | /lib/resources/data/cambium/LRMER_MidCase_15_2025start/MROEc.csv,/lib/resources/data/cambium/LRMER_LowRECost_15_2025start/MROEc.csv,/lib/resources/data/cambium/LRMER_95DecarbBy2035_15_2025start/MROEc.csv,/lib/resources/data/cambium/LRMER_LowRECost_25_2025start/MROEc.csv | lb/MBtu,lb/MBtu,lb/MBtu,lb/MBtu | 195.9,195.9,195.9,195.9 | 147.3,147.3,147.3,147.3 | 177.8,177.8,177.8,177.8 | LRMER_MidCase_15_2025start,LRMER_LowRECost_15_2025start,LRMER_95DecarbBy2035_15_2025start,LRMER_LowRECost_25_2025start | CO2e,CO2e,CO2e,CO2e | 200.0,200.0,200.0,200.0 | 150-200% | MROEc | Vented Attic | None | None | None | None | None | Single-Family Detached | Single-Family Detached | Single-Family Detached | 1000-1499 | 0-1499 | Heated Basement | 1 Car | 1 | 1 | <8 | Brick, Medium/Dark | Wood Frame | No | Other Fuel | 72F | No | 0F | None | No Exterior Use | Uninsulated | 50% Usage | None | None | None | No | None | No | Other | Non-Ducted Heating | None | None | None | None | No | None | None | None | None | 20000-24999 | 20000-39999 | 20000-39999 | 8 ACH50 | R-19 | Uninsulated | Uninsulated | Uninsulated | Unfinished, Uninsulated | None | Wood Stud, Uninsulated | Summer = 0.7, Winter = 0.85 | MISO | 100% CFL | 100% Usage | 100% Usage | CR04 | None | None | None | None | Gas Grill | None | None | None | None | None | None | Cooling Season, 7 days/wk | Left/Right at 15ft | 1 | East | None | 50% | 85% | G26000100 | Not/partially in metro area | None | None | No | Hour15 | 74 | EF 17.6, 100% Usage | Composition Shingles | Stochastic | 1 | 1 | 2018 | 31 | 12 | 15 | None | MI | Owner | 1 | Low | Occupied | 1940s | 1940-59 | Electric Standard | Electricity | Yes | Houghton County | 47.17 | -88.51 | F12 B12 L12 R12 | Double, Clear, Non-metal, Air | 0 | 0 |  | 0 | 0 |  | 0 | 0 |  | 0 | 0 |  | 0 | 0 |  | 45.1329 | 0.12615 |  | 0 | 0 |  | 0 | 0 |  | 0 | 0 | 0 | 0 | 1026.3349 | 40.1507 | 0.11222 |  | 24.911 | 491.1871 | 1.3729 |  | 21.9803 | 0.061437 |  | 769.3116 | 2.1503 |  | 0 | 0 | 0 | 271.6769 | 0.75936 |  | 434.0383 | 1.2132 |  | 0 | 0 | 0 | 0 | 0 | 0 | 595.5204 | 0 | 0 | 0 |  | 0 | 0 | 0 |  | 0 | 0 | 0 | 0 |  | 0 | 0 | 0 | 0 | 0 | 3719.9511 | 3719.9511 | 10.3976 |  | 3124.7237 | 3124.7237 | 0 | 595.5204 | 0 | 529.1169 | 0 | 135.7371 | 0 | 885.1193 | 0 | 135.7371 | 0 | 812.0687 | 0 | 135.7371 | 0 | 1098.0514 | 0 | 135.7371 | 0 | 664.8539 | 1020.8563 | 947.8058 | 1233.7885
263155 | 0 | 242.131 | TRUE | 1220 | Non-CBSA East North Central | 5A | 5A | Hour23 | 2 | Cold | None | None | East North Central | East North Central | Midwest | MI, Portage | Electric, 100% Usage | EnergyStar, 100% Usage | Yes | Electric, 100% Usage | 72F | No | 0F | None | Not Applicable | G2600770 | G2600770, G26002102 | None | 318 Rated kWh, 100% Usage | 20 ft^2 | Fiberglass | None | 2 ft | None | data/cambium/LRMER_MidCase_15_2025start,data/cambium/LRMER_LowRECost_15_2025start,data/cambium/LRMER_95DecarbBy2035_15_2025start,data/cambium/LRMER_LowRECost_25_2025start | kg/MWh,kg/MWh,kg/MWh,kg/MWh | /lib/resources/data/cambium/LRMER_MidCase_15_2025start/RFCMc.csv,/lib/resources/data/cambium/LRMER_LowRECost_15_2025start/RFCMc.csv,/lib/resources/data/cambium/LRMER_95DecarbBy2035_15_2025start/RFCMc.csv,/lib/resources/data/cambium/LRMER_LowRECost_25_2025start/RFCMc.csv | lb/MBtu,lb/MBtu,lb/MBtu,lb/MBtu | 195.9,195.9,195.9,195.9 | 147.3,147.3,147.3,147.3 | 177.8,177.8,177.8,177.8 | LRMER_MidCase_15_2025start,LRMER_LowRECost_15_2025start,LRMER_95DecarbBy2035_15_2025start,LRMER_LowRECost_25_2025start | CO2e,CO2e,CO2e,CO2e | 200.0,200.0,200.0,200.0 | 0-100% | RFCMc | Vented Attic | None | None | None | None | None | Single-Family Detached | Single-Family Detached | Single-Family Detached | 1000-1499 | 0-1499 | Unheated Basement | None | 2 | 2 | <8 | None | Brick | No | Natural Gas | 76F | No | 0F | None | No Exterior Use | Uninsulated | 100% Usage | None | None | None | No | None | No | Fuel Wall/Floor Furnace, 68% AFUE | Non-Ducted Heating | Natural Gas Fuel Wall/Floor Furnace | None | None | None | No | None | None | None | None | 15000-19999 | <20000 | <20000 | 10 ACH50 | R-7 | Uninsulated | Uninsulated | Uninsulated | Unfinished, Uninsulated | None | Brick, 12-in, 3-wythe, Uninsulated | Summer = 0.7, Winter = 0.85 | MISO | 100% Incandescent | 100% Usage | 100% Usage | CR04 | None | None | EF 12, National Average | None | None | None | None | None | None | None | None | Cooling Season, 7 days/wk | Left/Right at 15ft | 3 | Southeast | None | 100% | 85% | G26002102 | In metro area, principal city | None | None | No | Hour18 | 104 | EF 17.6, 100% Usage | Composition Shingles | Stochastic | 1 | 1 | 2018 | 31 | 12 | 15 | None | MI | Renter | 1 | Medium | Occupied | <1940 | <1940 | Natural Gas Premium | Natural Gas | Yes | Kalamazoo Battle Cr | 42.24 | -85.55 | F15 B15 L15 R15 | Double, Clear, Non-metal, Air | 0 | 0 |  | 524.5972 | 1.4663 |  | 30.7725 | 0.086012 |  | 0 | 0 |  | 0 | 0 |  | 134.8127 | 0.37681 |  | 319.7405 | 0.8937 |  | 0 | 0 |  | 0 | 0 | 0 | 0 | 0 | 160.896 | 0.44972 |  | 0 | 1535.3993 | 4.2916 |  | 16.412 | 0.045873 |  | 2043.2915 | 5.7112 |  | 0 | 0 | 0 | 471.2583 | 1.3172 |  | 434.0383 | 1.2132 |  | 0 | 0 | 0 | 0 | 0 | 0 | 0 | 0 | 40095.3462 | 112.0698 |  | 0 | 4853.2569 | 13.5653 |  | 0 | 0 | 0 | 0 |  | 0 | 0 | 0 | 0 | 0 | 50619.5283 | 50619.5283 | 141.4857 |  | 5670.9252 | 5670.9252 | 0 | 44948.31 | 0 | 1013.3938 | 0 | 10247.308 | 0 | 2288.4778 | 0 | 10247.308 | 0 | 2151.9352 | 0 | 10247.308 | 0 | 2391.7812 | 0 | 10247.308 | 0 | 11260.7018 | 12535.7858 | 12399.2432 | 12639.0892
263164 | 0 | 242.131 | TRUE | 885 | CBSA Detroit-Warren-Dearborn, MI | 5A | 5A | Hour2 | 2 | Cold | None | Standard Efficiency | East North Central | East North Central | Midwest | MI, Detroit | Gas, 80% Usage | Standard, 80% Usage | Yes | Electric, 80% Usage | 70F | No | 0F | None | Not Applicable | G2601630 | G2601630, G26003212 | None | 290 Rated kWh, 80% Usage | 20 ft^2 | Fiberglass | 10% Leakage, R-4 | 2 ft | None | data/cambium/LRMER_MidCase_15_2025start,data/cambium/LRMER_LowRECost_15_2025start,data/cambium/LRMER_95DecarbBy2035_15_2025start,data/cambium/LRMER_LowRECost_25_2025start | kg/MWh,kg/MWh,kg/MWh,kg/MWh | /lib/resources/data/cambium/LRMER_MidCase_15_2025start/RFCMc.csv,/lib/resources/data/cambium/LRMER_LowRECost_15_2025start/RFCMc.csv,/lib/resources/data/cambium/LRMER_95DecarbBy2035_15_2025start/RFCMc.csv,/lib/resources/data/cambium/LRMER_LowRECost_25_2025start/RFCMc.csv | lb/MBtu,lb/MBtu,lb/MBtu,lb/MBtu | 195.9,195.9,195.9,195.9 | 147.3,147.3,147.3,147.3 | 177.8,177.8,177.8,177.8 | LRMER_MidCase_15_2025start,LRMER_LowRECost_15_2025start,LRMER_95DecarbBy2035_15_2025start,LRMER_LowRECost_25_2025start | CO2e,CO2e,CO2e,CO2e | 200.0,200.0,200.0,200.0 | 0-100% | RFCMc | Vented Attic | None | None | None | None | None | Single-Family Detached | Single-Family Detached | Single-Family Detached | 750-999 | 0-1499 | Slab | None | 1 | 1 | <8 | None | Brick | No | Natural Gas | 62F | Yes | 6F | Night +4h | No Exterior Use | Uninsulated | 50% Usage | None | None | None | Yes | None | No | Fuel Furnace, 80% AFUE | Ducted Heating | Natural Gas Fuel Furnace | None | None | None | No | None | None | None | None | <10000 | <20000 | <20000 | 40 ACH50 | R-38 | None | None | None | Unfinished, Uninsulated | Uninsulated | Brick, 12-in, 3-wythe, Uninsulated | Summer = 0.7, Winter = 0.85 | MISO | 100% Incandescent | 100% Usage | 100% Usage | CR04 | None | None | EF 12, National Average | None | None | None | None | Has Pool | Gas | 1.0 HP Pump | None | Cooling Season, 7 days/wk | Left/Right at 15ft | 1 | West | None | 50% | 85% | G26003212 | In metro area, principal city | None | None | No | Hour12 | 103 | EF 17.6, 100% Usage | Asphalt Shingles, Medium | Stochastic | 1 | 1 | 2018 | 31 | 12 | 15 | None | MI | Renter | 1 | Low | Occupied | 1940s | 1940-59 | Natural Gas Standard | Natural Gas | Yes | Detroit Metropolita | 42.22 | -83.35 | F12 B12 L12 R12 | Single, Clear, Non-metal | 67.9925 | 0.26198 |  | 37.5131 | 0.14454 |  | 15.8258 | 0.060979 |  | 0 | 0 |  | 0 | 0 |  | 45.1329 | 0.1739 |  | 319.7405 | 1.232 |  | 439.3135 | 1.6927 |  | 0 | 0 | 0 | 0 | 0 | 144.191 | 0.55558 |  | 0 | 1247.8966 | 4.8083 |  | 16.412 | 0.063237 |  | 726.5232 | 2.7994 |  | 0 | 1435.4621 | 0 | 271.6769 | 1.0468 |  | 434.0383 | 1.6724 |  | 0 | 0 | 0 | 0 | 499.3931 | 0 | 0 | 0 | 17345.4113 | 66.8337 |  | 0 | 2301.7802 | 8.869 |  | 0 | 3978.7328 | 0 | 0 |  | 0 | 0 | 0 | 0 | 0 | 29327.3289 | 29327.3289 | 113.0013 |  | 5201.7184 | 5201.7184 | 0 | 24125.6105 | 0 | 906.161 | 0 | 5500.1182 | 0 | 2063.5414 | 0 | 5500.1182 | 0 | 1948.7743 | 0 | 5500.1182 | 0 | 2148.8417 | 0 | 5500.1182 | 0 | 6406.2792 | 7563.6596 | 7448.8925 | 7648.9599
263179 | 0 | 242.131 | TRUE | 885 | CBSA Detroit-Warren-Dearborn, MI | 5A | 5A | Hour4 | 1 | Cold | None | Standard Efficiency, No usage | East North Central | East North Central | Midwest | In another census Place | Gas, 100% Usage | Standard, 100% Usage | Yes | Gas, 100% Usage | 70F | No | 0F | None | Not Applicable | G2601630 | G2601630, G26003213 | None | 290 Rated kWh, 100% Usage | 20 ft^2 | Fiberglass | 30% Leakage, Uninsulated | 2 ft | None | data/cambium/LRMER_MidCase_15_2025start,data/cambium/LRMER_LowRECost_15_2025start,data/cambium/LRMER_95DecarbBy2035_15_2025start,data/cambium/LRMER_LowRECost_25_2025start | kg/MWh,kg/MWh,kg/MWh,kg/MWh | /lib/resources/data/cambium/LRMER_MidCase_15_2025start/RFCMc.csv,/lib/resources/data/cambium/LRMER_LowRECost_15_2025start/RFCMc.csv,/lib/resources/data/cambium/LRMER_95DecarbBy2035_15_2025start/RFCMc.csv,/lib/resources/data/cambium/LRMER_LowRECost_25_2025start/RFCMc.csv | lb/MBtu,lb/MBtu,lb/MBtu,lb/MBtu | 195.9,195.9,195.9,195.9 | 147.3,147.3,147.3,147.3 | 177.8,177.8,177.8,177.8 | LRMER_MidCase_15_2025start,LRMER_LowRECost_15_2025start,LRMER_95DecarbBy2035_15_2025start,LRMER_LowRECost_25_2025start | CO2e,CO2e,CO2e,CO2e | 200.0,200.0,200.0,200.0 | 200-300% | RFCMc | Vented Attic | None | None | None | None | None | Single-Family Detached | Single-Family Detached | Single-Family Detached | 750-999 | 0-1499 | Unheated Basement | 1 Car | 1 | 1 | <8 | None | Brick | No | Natural Gas | 55F | Yes | 3F | Night -1h | No Exterior Use | Uninsulated | 100% Usage | AC, SEER 15 | 100% Conditioned | Central AC | Yes | None | No | Fuel Boiler, 80% AFUE | Non-Ducted Heating | Natural Gas Fuel Boiler | None | None | None | No | None | None | None | None | 25000-29999 | 20000-39999 | 20000-39999 | 20 ACH50 | R-13 | Uninsulated | Uninsulated | Uninsulated | Unfinished, Uninsulated | None | Brick, 12-in, 3-wythe, Uninsulated | Summer = 0.7, Winter = 0.85 | MISO | 100% CFL | 100% Usage | 100% Usage | CR04 | None | None | None | None | None | None | None | None | None | None | None | Cooling Season, 7 days/wk | Left/Right at 15ft | 1 | Northeast | None | 100% | 85% | G26003213 | In metro area, not/partially in principal city | None | None | No | Hour17 | 103 | EF 19.9, 100% Usage | Composition Shingles | Stochastic | 1 | 1 | 2018 | 31 | 12 | 15 | None | MI | Renter | 1 | Medium | Vacant | 1950s | 1940-59 | Natural Gas Standard | Natural Gas | Yes | Detroit Metropolita | 42.22 | -83.35 | F12 B12 L12 R12 | Double, Clear, Non-metal, Air | 0 | 0 |  | 0 | 0 |  | 0 | 0 |  | 462.1731 | 1.7808 |  | 1836.6764 | 7.0769 |  | 0 | 0 |  | 0 | 0 |  | 56.2696 | 0.21681 |  | 0 | 0 | 0 | 0 | 0 | 0 | 0 |  | 0 | 0 | 0 |  | 16.412 | 0.063237 |  | 0 | 0 |  | 0 | 0 | 0 | 0 | 0 |  | 400.042 | 1.5414 |  | 0 | 0 | 0 | 0 | 0 | 0 | 0 | 0 | 9691.5672 | 37.3426 |  | 0 | 1681.9349 | 6.4807 |  | 0 | 0 | 0 | 0 |  | 0 | 0 | 0 | 0 | 0 | 14144.7821 | 14144.7821 | 54.5014 |  | 2771.28 | 2771.28 | 0 | 11373.5021 | 0 | 520.5975 | 0 | 2592.9381 | 0 | 1124.8941 | 0 | 2592.9381 | 0 | 1098.2537 | 0 | 2592.9381 | 0 | 1154.5064 | 0 | 2592.9381 | 0 | 3113.5356 | 3717.8322 | 3691.1918 | 3747.4445
263222 | 0 | 242.131 | TRUE | 3301 | CBSA Detroit-Warren-Dearborn, MI | 5A | 5A | Hour6 | 4 | Cold | None | Standard Efficiency | East North Central | East North Central | Midwest | In another census Place | Gas, 80% Usage | EnergyStar, 80% Usage | Yes | Gas, 80% Usage | 75F | No | 0F | None | Not Applicable | G2601630 | G2601630, G26003201 | None | None | 20 ft^2 | Fiberglass | 20% Leakage, Uninsulated | 2 ft | None | data/cambium/LRMER_MidCase_15_2025start,data/cambium/LRMER_LowRECost_15_2025start,data/cambium/LRMER_95DecarbBy2035_15_2025start,data/cambium/LRMER_LowRECost_25_2025start | kg/MWh,kg/MWh,kg/MWh,kg/MWh | /lib/resources/data/cambium/LRMER_MidCase_15_2025start/RFCMc.csv,/lib/resources/data/cambium/LRMER_LowRECost_15_2025start/RFCMc.csv,/lib/resources/data/cambium/LRMER_95DecarbBy2035_15_2025start/RFCMc.csv,/lib/resources/data/cambium/LRMER_LowRECost_25_2025start/RFCMc.csv | lb/MBtu,lb/MBtu,lb/MBtu,lb/MBtu | 195.9,195.9,195.9,195.9 | 147.3,147.3,147.3,147.3 | 177.8,177.8,177.8,177.8 | LRMER_MidCase_15_2025start,LRMER_LowRECost_15_2025start,LRMER_95DecarbBy2035_15_2025start,LRMER_LowRECost_25_2025start | CO2e,CO2e,CO2e,CO2e | 200.0,200.0,200.0,200.0 | 400%+ | RFCMc | Vented Attic | None | None | None | None | None | Single-Family Detached | Single-Family Detached | Single-Family Detached | 3000-3999 | 2500-3999 | Unheated Basement | 2 Car | 2 | 2 | <8 | None | Brick | No | Electricity | 68F | No | 0F | None | No Exterior Use | Uninsulated | 50% Usage | AC, SEER 15 | 100% Conditioned | Central AC | Yes | None | No | Electric Furnace, 100% AFUE | Ducted Heating | Electricity Electric Furnace | None | None | None | No | None | None | None | None | 50000-59999 | 40000-59999 | 40000-59999 | 8 ACH50 | R-38 | Ceiling R-19 | Uninsulated | Uninsulated | Unfinished, Uninsulated | None | Brick, 12-in, 3-wythe, R-15 | Summer = 0.7, Winter = 0.85 | MISO | 100% CFL | 100% Usage | 100% Usage | CR04 | None | None | EF 12, National Average | None | None | None | Electric | None | None | None | None | Cooling Season, 7 days/wk | Left/Right at 15ft | 1 | South | None | 50% | 85% | G26003201 | In metro area, not/partially in principal city | None | None | No | Hour14 | 103 | EF 19.9, 100% Usage | Wood Shingles | Stochastic | 1 | 1 | 2018 | 31 | 12 | 15 | None | MI | Owner | 1 | Low | Occupied | 1990s | 1980-99 | Electric Standard | Electricity | Yes | Detroit Metropolita | 42.22 | -83.35 | F9 B9 L9 R9 | Double, Low-E, Non-metal, Air, M-Gain | 67.9925 | 0.070238 |  | 19.6358 | 0.020284 |  | 12.8951 | 0.013321 |  | 84.4045 | 0.087192 |  | 1642.0772 | 1.6963 |  | 0 | 0 |  | 319.7405 | 0.3303 |  | 705.129 | 0.72841 |  | 0 | 29710.9589 | 968.0137 | 956.2909 | 791.878 | 66.2341 | 0.068421 |  | 24.911 | 1062.6757 | 1.0978 |  | 21.9803 | 0.022706 |  | 1034.5409 | 1.0687 |  | 0 | 0 | 0 | 18.4635 | 0.019073 |  | 400.042 | 0.41325 |  | 0 | 0 | 0 | 0 | 262.0055 | 0 | 0 | 0 | 0 | 0 |  | 0 | 0 | 0 |  | 0 | 0 | 543.9399 | 0.5619 |  | 0 | 0 | 0 | 0 | 0 | 38713.8091 | 38713.8091 | 39.9922 |  | 37907.8637 | 37907.8637 | 0 | 805.6524 | 0 | 6924.464 | 0 | 183.6972 | 0 | 15596.4725 | 0 | 183.6972 | 0 | 14347.8719 | 0 | 183.6972 | 0 | 16355.122 | 0 | 183.6972 | 0 | 7108.1612 | 15780.1697 | 14531.5691 | 16538.8192
263260 | 0 | 242.131 | TRUE | 1220 | Non-CBSA East North Central | 7A | 7A | Hour13 | 3 | Very Cold | None | Standard Efficiency | East North Central | East North Central | Midwest | Not in a census Place | Gas, 100% Usage | Standard, 100% Usage | Yes | Gas, 100% Usage | 70F | No | 0F | None | Not Applicable | G2600610 | G2600610, G26000100 | None | None | 20 ft^2 | Fiberglass | None | 2 ft | None | data/cambium/LRMER_MidCase_15_2025start,data/cambium/LRMER_LowRECost_15_2025start,data/cambium/LRMER_95DecarbBy2035_15_2025start,data/cambium/LRMER_LowRECost_25_2025start | kg/MWh,kg/MWh,kg/MWh,kg/MWh | /lib/resources/data/cambium/LRMER_MidCase_15_2025start/MROEc.csv,/lib/resources/data/cambium/LRMER_LowRECost_15_2025start/MROEc.csv,/lib/resources/data/cambium/LRMER_95DecarbBy2035_15_2025start/MROEc.csv,/lib/resources/data/cambium/LRMER_LowRECost_25_2025start/MROEc.csv | lb/MBtu,lb/MBtu,lb/MBtu,lb/MBtu | 195.9,195.9,195.9,195.9 | 147.3,147.3,147.3,147.3 | 177.8,177.8,177.8,177.8 | LRMER_MidCase_15_2025start,LRMER_LowRECost_15_2025start,LRMER_95DecarbBy2035_15_2025start,LRMER_LowRECost_25_2025start | CO2e,CO2e,CO2e,CO2e | 200.0,200.0,200.0,200.0 | 400%+ | MROEc | Vented Attic | None | None | None | None | None | Single-Family Detached | Single-Family Detached | Single-Family Detached | 1000-1499 | 0-1499 | Vented Crawlspace | None | 2 | 2 | <8 | Wood, Medium/Dark | Wood Frame | No | Natural Gas | 68F | Yes | 6F | Day and Night +5h | No Exterior Use | Uninsulated | 100% Usage | Room AC, EER 8.5 | 20% Conditioned | Room AC | No | None | No | Fuel Boiler, 80% AFUE | Non-Ducted Heating | Natural Gas Fuel Boiler | None | None | None | No | None | None | None | None | 70000-79999 | 60000-79999 | 60000-99999 | 10 ACH50 | R-7 | Uninsulated | Uninsulated | Uninsulated | Unfinished, Uninsulated | None | Wood Stud, Uninsulated | Summer = 0.7, Winter = 0.85 | MISO | 100% CFL | 100% Usage | 100% Usage | CR04 | None | None | EF 12, National Average | None | None | Gas Lighting | None | None | None | None | None | Cooling Season, 7 days/wk | Left/Right at 15ft | 2 | Northwest | None | 100% | 85% | G26000100 | Not/partially in metro area | None | None | No | Hour15 | 74 | EF 17.6, 100% Usage | Composition Shingles | Stochastic | 1 | 1 | 2018 | 31 | 12 | 15 | None | MI | Owner | 1 | Medium | Occupied | <1940 | <1940 | Natural Gas Standard | Natural Gas | Yes | Houghton County | 47.17 | -88.51 | F6 B6 L6 R6 | Double, Clear, Non-metal, Air | 27.2556 | 0.076182 |  | 68.2856 | 0.19086 |  | 28.4279 | 0.079458 |  | 0 | 0 |  | 333.8079 | 0.93302 |  | 0 | 0 |  | 319.7405 | 0.8937 |  | 154.7415 | 0.43252 |  | 0 | 0 | 0 | 0 | 0 | 40.1507 | 0.11222 |  | 0 | 491.1871 | 1.3729 |  | 21.9803 | 0.061437 |  | 1790.9573 | 5.0059 |  | 0 | 0 | 0 | 27.8418 | 0.07782 |  | 434.0383 | 1.2132 |  | 0 | 0 | 0 | 0 | 905.8827 | 0 | 0 | 0 | 33593.2714 | 93.8959 |  | 0 | 4980.7428 | 13.9216 |  | 439.6066 | 0 | 813.5653 | 2.274 |  | 0 | 0 | 0 | 0 | 0 | 44470.6042 | 44470.6042 | 124.299 |  | 3738.1215 | 3738.1215 | 0 | 40732.7757 | 0 | 653.7051 | 0 | 9286.2174 | 0 | 1087.7054 | 0 | 9286.2174 | 0 | 998.0792 | 0 | 9286.2174 | 0 | 1339.8225 | 0 | 9286.2174 | 0 | 9939.9225 | 10373.9229 | 10284.2966 | 10626.0399
263300 | 0 | 242.131 | TRUE | 1202 | CBSA Detroit-Warren-Dearborn, MI | 5A | 5A | Hour4 | 2 | Cold | None | Standard Efficiency | East North Central | East North Central | Midwest | Not in a census Place | Electric, 120% Usage | EnergyStar, 120% Usage | Yes | Gas, 120% Usage | 68F | No | 0F | None | Not Applicable | G2600990 | G2600990, G26003004 | None | None | 20 ft^2 | Fiberglass | 10% Leakage, R-4 | 2 ft | None | data/cambium/LRMER_MidCase_15_2025start,data/cambium/LRMER_LowRECost_15_2025start,data/cambium/LRMER_95DecarbBy2035_15_2025start,data/cambium/LRMER_LowRECost_25_2025start | kg/MWh,kg/MWh,kg/MWh,kg/MWh | /lib/resources/data/cambium/LRMER_MidCase_15_2025start/RFCMc.csv,/lib/resources/data/cambium/LRMER_LowRECost_15_2025start/RFCMc.csv,/lib/resources/data/cambium/LRMER_95DecarbBy2035_15_2025start/RFCMc.csv,/lib/resources/data/cambium/LRMER_LowRECost_25_2025start/RFCMc.csv | lb/MBtu,lb/MBtu,lb/MBtu,lb/MBtu | 195.9,195.9,195.9,195.9 | 147.3,147.3,147.3,147.3 | 177.8,177.8,177.8,177.8 | LRMER_MidCase_15_2025start,LRMER_LowRECost_15_2025start,LRMER_95DecarbBy2035_15_2025start,LRMER_LowRECost_25_2025start | CO2e,CO2e,CO2e,CO2e | 200.0,200.0,200.0,200.0 | 200-300% | RFCMc | Vented Attic | None | Middle | None | None | 12 | Single-Family Attached | Single-Family Attached | Single-Family Attached | 1000-1499 | 0-1499 | Slab | None | 2 | 2 | <8 | Wood, Medium/Dark | Wood Frame | No | Natural Gas | 68F | Yes | 3F | Day and Night -4h | No Exterior Use | Uninsulated | 200% Usage | AC, SEER 10 | 60% Conditioned | Central AC | Yes | None | No | Fuel Furnace, 80% AFUE | Ducted Heating | Natural Gas Fuel Furnace | None | None | None | No | None | None | None | None | 25000-29999 | 20000-39999 | 20000-39999 | 25 ACH50 | R-49 | None | None | None | Unfinished, Uninsulated | 2ft R5 Under, Horizontal | Wood Stud, R-15 | Summer = 0.7, Winter = 0.85 | MISO | 100% CFL | 100% Usage | 100% Usage | CR04 | None | None | None | None | None | None | None | None | None | None | None | Cooling Season, 7 days/wk | 4 | 1 | South | None | 200% | 104% | G26003004 | In metro area, not/partially in principal city | None | None | No | Hour19 | 103 | EF 17.6, 100% Usage | Composition Shingles | Stochastic | 1 | 1 | 2018 | 31 | 12 | 15 | None | MI | Owner | 1 | High | Occupied | 1990s | 1980-99 | Natural Gas Standard | Natural Gas | Yes | Selfridge Angb | 42.6 | -82.83 | F15 B15 L15 R15 | Double, Clear, Non-metal, Air | 67.9925 | 0.19289 |  | 347.5823 | 0.98607 |  | 20.2219 | 0.057368 |  | 61.2519 | 0.17377 |  | 1450.9949 | 4.1164 |  | 0 | 0 |  | 0 | 0 |  | 431.9868 | 1.2255 |  | 0 | 0 | 0 | 0 | 0 | 40.1507 | 0.11391 |  | 0 | 486.2049 | 1.3793 |  | 16.412 | 0.04656 |  | 3587.483 | 10.1775 |  | 0 | 0 | 0 | 28.4279 | 0.080648 |  | 434.0383 | 1.2313 |  | 0 | 0 | 0 | 0 | 0 | 0 | 0 | 0 | 17097.7662 | 48.5053 |  | 0 | 4490.1419 | 12.7383 |  | 0 | 0 | 833.7872 | 2.3654 |  | 0 | 0 | 0 | 0 | 0 | 29394.7352 | 29394.7352 | 83.3911 |  | 6972.7469 | 6972.7469 | 0 | 22421.9884 | 0 | 1261.7225 | 0 | 5111.7229 | 0 | 2825.8188 | 0 | 5111.7229 | 0 | 2672.055 | 0 | 5111.7229 | 0 | 2940.7146 | 0 | 5111.7229 | 0 | 6373.4454 | 7937.5417 | 7783.778 | 8052.4376
263329 | 0 | 242.131 | TRUE | 3301 | Non-CBSA East North Central | 5A | 5A | Hour5 | 4 | Cold | None | None | East North Central | East North Central | Midwest | Not in a census Place | Gas, 80% Usage | EnergyStar, 80% Usage | Yes | Electric, 80% Usage | 68F | Yes | 5F | Day and Night Setup +5h | Not Applicable | G2600490 | G2600490, G26001701 | None | None | 20 ft^2 | Fiberglass | 20% Leakage, Uninsulated | 2 ft | None | data/cambium/LRMER_MidCase_15_2025start,data/cambium/LRMER_LowRECost_15_2025start,data/cambium/LRMER_95DecarbBy2035_15_2025start,data/cambium/LRMER_LowRECost_25_2025start | kg/MWh,kg/MWh,kg/MWh,kg/MWh | /lib/resources/data/cambium/LRMER_MidCase_15_2025start/RFCMc.csv,/lib/resources/data/cambium/LRMER_LowRECost_15_2025start/RFCMc.csv,/lib/resources/data/cambium/LRMER_95DecarbBy2035_15_2025start/RFCMc.csv,/lib/resources/data/cambium/LRMER_LowRECost_25_2025start/RFCMc.csv | lb/MBtu,lb/MBtu,lb/MBtu,lb/MBtu | 195.9,195.9,195.9,195.9 | 147.3,147.3,147.3,147.3 | 177.8,177.8,177.8,177.8 | LRMER_MidCase_15_2025start,LRMER_LowRECost_15_2025start,LRMER_95DecarbBy2035_15_2025start,LRMER_LowRECost_25_2025start | CO2e,CO2e,CO2e,CO2e | 200.0,200.0,200.0,200.0 | 400%+ | RFCMc | Vented Attic | None | None | None | None | None | Single-Family Detached | Single-Family Detached | Single-Family Detached | 3000-3999 | 2500-3999 | Unheated Basement | 2 Car | 1 | 1 | <8 | None | Brick | No | Natural Gas | 70F | Yes | 6F | Night +3h | No Exterior Use | Uninsulated | 50% Usage | AC, SEER 15 | 100% Conditioned | Central AC | Yes | None | No | Fuel Furnace, 80% AFUE | Ducted Heating | Natural Gas Fuel Furnace | None | None | None | No | None | None | None | None | 80000-99999 | 80000-99999 | 60000-99999 | 15 ACH50 | R-19 | Ceiling R-13 | Uninsulated | Uninsulated | Unfinished, Uninsulated | None | Brick, 12-in, 3-wythe, R-11 | Summer = 0.7, Winter = 0.85 | MISO | 100% LED | 100% Usage | 100% Usage | CR04 | None | None | EF 12, National Average | None | None | None | None | None | None | None | Typical Efficiency | Cooling Season, 7 days/wk | Left/Right at 15ft | 2 | West | None | 50% | 85% | G26001701 | In metro area, not/partially in principal city | None | None | No | Hour17 | 103 | EF 17.6, 100% Usage | Metal, Dark | Stochastic | 1 | 1 | 2018 | 31 | 12 | 15 | None | MI | Owner | 1 | Low | Occupied | 1980s | 1980-99 | Natural Gas Premium | Natural Gas | Yes | Flint Bishop Intl | 42.97 | -83.75 | F15 B15 L15 R15 | Double, Clear, Metal, Air | 0 | 0 |  | 28.721 | 0.029669 |  | 18.7565 | 0.019376 |  | 594.0551 | 0.61367 |  | 2911.368 | 3.0075 |  | 0 | 0 |  | 319.7405 | 0.3303 |  | 1503.7477 | 1.5534 |  | 0 | 0 | 0 | 0 | 0 | 44.2537 | 0.045715 |  | 16.7051 | 811.5138 | 0.83831 |  | 21.9803 | 0.022706 |  | 1160.8545 | 1.1992 |  | 0 | 0 | 0 | 324.4297 | 0.33514 |  | 434.0383 | 0.44837 |  | 435.5036 | 0 | 0 | 0 | 380.1132 | 0 | 0 | 0 | 59205.9245 | 61.1609 |  | 0 | 2200.6707 | 2.2733 |  | 0 | 0 | 0 | 0 |  | 0 | 0 | 0 | 0 | 0 | 70412.083 | 70412.083 | 72.7371 |  | 8625.3747 | 8625.3747 | 0 | 61786.7083 | 0 | 1585.2155 | 0 | 14086.0965 | 0 | 3500.8431 | 0 | 14086.0965 | 0 | 3337.1652 | 0 | 14086.0965 | 0 | 3639.8914 | 0 | 14086.0965 | 0 | 15671.312 | 17586.9396 | 17423.2617 | 17725.9879
263341 | 0 | 242.131 | TRUE | 885 | Non-CBSA East North Central | 5A | 5A | Hour18 | 2 | Cold | None | None | East North Central | East North Central | Midwest | In another census Place | Electric, 100% Usage | EnergyStar, 100% Usage | Yes | Gas, 100% Usage | 72F | No | 0F | None | Not Applicable | G2600810 | G2600810, G26001001 | None | None | 20 ft^2 | Fiberglass | 0% Leakage, Uninsulated | 2 ft | None | data/cambium/LRMER_MidCase_15_2025start,data/cambium/LRMER_LowRECost_15_2025start,data/cambium/LRMER_95DecarbBy2035_15_2025start,data/cambium/LRMER_LowRECost_25_2025start | kg/MWh,kg/MWh,kg/MWh,kg/MWh | /lib/resources/data/cambium/LRMER_MidCase_15_2025start/RFCMc.csv,/lib/resources/data/cambium/LRMER_LowRECost_15_2025start/RFCMc.csv,/lib/resources/data/cambium/LRMER_95DecarbBy2035_15_2025start/RFCMc.csv,/lib/resources/data/cambium/LRMER_LowRECost_25_2025start/RFCMc.csv | lb/MBtu,lb/MBtu,lb/MBtu,lb/MBtu | 195.9,195.9,195.9,195.9 | 147.3,147.3,147.3,147.3 | 177.8,177.8,177.8,177.8 | LRMER_MidCase_15_2025start,LRMER_LowRECost_15_2025start,LRMER_95DecarbBy2035_15_2025start,LRMER_LowRECost_25_2025start | CO2e,CO2e,CO2e,CO2e | 200.0,200.0,200.0,200.0 | 0-100% | RFCMc | Vented Attic | None | None | None | None | None | Single-Family Detached | Single-Family Detached | Single-Family Detached | 750-999 | 0-1499 | Heated Basement | None | 2 | 2 | <8 | Wood, Medium/Dark | Wood Frame | No | Natural Gas | 70F | Yes | 12F | Night -4h | No Exterior Use | Uninsulated | 100% Usage | AC, SEER 10 | 100% Conditioned | Central AC | Yes | None | No | Fuel Furnace, 92.5% AFUE | Ducted Heating | Natural Gas Fuel Furnace | None | None | None | No | None | None | None | None | <10000 | <20000 | <20000 | 8 ACH50 | R-7 | Uninsulated | Uninsulated | Uninsulated | Unfinished, Uninsulated | None | Wood Stud, Uninsulated | Summer = 0.7, Winter = 0.85 | MISO | 100% LED | 100% Usage | 100% Usage | CR04 | None | None | None | None | None | None | None | None | None | None | Typical Efficiency | Cooling Season, 7 days/wk | Left/Right at 15ft | 1 | North | None | 100% | 85% | G26001001 | In metro area, not/partially in principal city | None | None | No | Hour11 | 103 | EF 17.6, 100% Usage | Composition Shingles | Stochastic | 1 | 1 | 2018 | 31 | 12 | 15 | None | MI | Renter | 1 | Medium | Occupied | <1940 | <1940 | Natural Gas Standard | Natural Gas | Yes | Grand Rapids Kent C | 42.88 | -85.52 | F9 B9 L9 R9 | Double, Clear, Non-metal, Air | 0 | 0 |  | 275.7799 | 1.0626 |  | 16.1189 | 0.062108 |  | 322.3782 | 1.2422 |  | 1962.99 | 7.5636 |  | 0 | 0 |  | 0 | 0 |  | 303.9147 | 1.171 |  | 0 | 0 | 0 | 0 | 0 | 24.0318 | 0.092597 |  | 0 | 304.7939 | 1.1744 |  | 16.412 | 0.063237 |  | 1453.0464 | 5.5987 |  | 0 | 0 | 0 | 23.1526 | 0.08921 |  | 434.0383 | 1.6724 |  | 253.5065 | 0 | 0 | 0 | 0 | 0 | 0 | 0 | 16391.758 | 63.1592 |  | 0 | 2775.6761 | 10.695 |  | 0 | 0 | 679.6318 | 2.6187 |  | 0 | 0 | 0 | 0 | 0 | 25237.2291 | 25237.2291 | 97.2418 |  | 5390.1631 | 5390.1631 | 0 | 19847.0659 | 0 | 984.4093 | 0 | 4524.7014 | 0 | 2177.5028 | 0 | 4524.7014 | 0 | 2082.9039 | 0 | 4524.7014 | 0 | 2265.576 | 0 | 4524.7014 | 0 | 5509.1107 | 6702.2042 | 6607.6052 | 6790.2773
263373 | 0 | 242.131 | TRUE | 617 | Non-CBSA East North Central | 5A | 5A | Hour10 | 2 | Cold | None | Standard Efficiency | East North Central | East North Central | Midwest | Not in a census Place | Electric, 100% Usage | EnergyStar, 100% Usage | Yes | Gas, 100% Usage | 68F | No | 0F | None | Double-Loaded Interior | G2600150 | G2600150, G26002000 | None | 318 Rated kWh, 100% Usage | 20 ft^2 | Fiberglass | 30% Leakage, R-4 | 2 ft | None | data/cambium/LRMER_MidCase_15_2025start,data/cambium/LRMER_LowRECost_15_2025start,data/cambium/LRMER_95DecarbBy2035_15_2025start,data/cambium/LRMER_LowRECost_25_2025start | kg/MWh,kg/MWh,kg/MWh,kg/MWh | /lib/resources/data/cambium/LRMER_MidCase_15_2025start/RFCMc.csv,/lib/resources/data/cambium/LRMER_LowRECost_15_2025start/RFCMc.csv,/lib/resources/data/cambium/LRMER_95DecarbBy2035_15_2025start/RFCMc.csv,/lib/resources/data/cambium/LRMER_LowRECost_25_2025start/RFCMc.csv | lb/MBtu,lb/MBtu,lb/MBtu,lb/MBtu | 195.9,195.9,195.9,195.9 | 147.3,147.3,147.3,147.3 | 177.8,177.8,177.8,177.8 | LRMER_MidCase_15_2025start,LRMER_LowRECost_15_2025start,LRMER_95DecarbBy2035_15_2025start,LRMER_LowRECost_25_2025start | CO2e,CO2e,CO2e,CO2e | 200.0,200.0,200.0,200.0 | 200-300% | RFCMc | None | Not Applicable | None | Bottom | 2 | None | 2 Unit | Multifamily with 2-4 Units | Multi-Family with 2 - 4 Units | 500-749 | 0-1499 | Slab | None | 2 | 2 | <8 | Vinyl, Light | Brick | No | Natural Gas | 68F | No | 0F | None | No Exterior Use | Uninsulated | 100% Usage | Room AC, EER 9.8 | 20% Conditioned | Room AC | Yes | None | No | Fuel Furnace, 92.5% AFUE | Ducted Heating | Natural Gas Fuel Furnace | None | None | None | No | None | None | None | None | 50000-59999 | 40000-59999 | 40000-59999 | 30 ACH50 | None | None | None | None | Finished, R-30 | Uninsulated | Brick, 12-in, 3-wythe, Uninsulated | Summer = 0.7, Winter = 0.85 | MISO | 100% Incandescent | 100% Usage | 100% Usage | CR04 | None | None | None | None | None | None | None | None | None | None | None | Cooling Season, 7 days/wk | 7 | 3 | North | None | 100% | 96% | G26002000 | In metro area, not/partially in principal city | None | None | None | Hour7 | 103 | EF 17.6, 100% Usage | Wood Shingles | Stochastic | 1 | 1 | 2018 | 31 | 12 | 15 | None | MI | Renter | 1 | Medium | Occupied | <1940 | <1940 | Natural Gas Standard | Natural Gas | No | W K Kellogg | 42.31 | -85.25 | F15 B15 L15 R15 | Double, Low-E, Non-metal, Air, M-Gain | 67.9925 | 0.37578 |  | 450.1572 | 2.4879 |  | 26.3764 | 0.14578 |  | 0 | 0 |  | 395.6459 | 2.1866 |  | 112.5393 | 0.62198 |  | 0 | 0 |  | 352.5645 | 1.9485 |  | 0 | 0 | 0 | 0 | 0 | 130.7097 | 0.7224 |  | 0 | 1017.8358 | 5.6253 |  | 16.412 | 0.090705 |  | 1595.4789 | 8.8178 |  | 0 | 0 | 0 | 29.6002 | 0.16359 |  | 434.0383 | 2.3988 |  | 0 | 0 | 0 | 0 | 0 | 0 | 0 | 0 | 15926.6542 | 88.0225 |  | 0 | 4877.2887 | 26.9555 |  | 0 | 0 | 867.1973 | 4.7928 |  | 0 | 0 | 0 | 0 | 0 | 26300.784 | 26300.784 | 145.3577 |  | 4629.6437 | 4629.6437 | 0 | 21671.1403 | 0 | 826.869 | 0 | 4940.5993 | 0 | 1866.5712 | 0 | 4940.5993 | 0 | 1758.96 | 0 | 4940.5993 | 0 | 1947.541 | 0 | 4940.5993 | 0 | 5767.4683 | 6807.1705 | 6699.5593 | 6888.1403
263414 | 0 | 242.131 | TRUE | 853 | CBSA Detroit-Warren-Dearborn, MI | 5A | 5A | Hour2 | 2 | Cold | None | Standard Efficiency | East North Central | East North Central | Midwest | MI, Rochester Hills | Gas, 100% Usage | EnergyStar, 100% Usage | Yes | Electric, 100% Usage | 75F | Yes | 2F | Day Setup and Night Setback +1h | Double-Loaded Interior | G2601250 | G2601250, G26002903 | None | None | 20 ft^2 | Fiberglass | None | 2 ft | None | data/cambium/LRMER_MidCase_15_2025start,data/cambium/LRMER_LowRECost_15_2025start,data/cambium/LRMER_95DecarbBy2035_15_2025start,data/cambium/LRMER_LowRECost_25_2025start | kg/MWh,kg/MWh,kg/MWh,kg/MWh | /lib/resources/data/cambium/LRMER_MidCase_15_2025start/RFCMc.csv,/lib/resources/data/cambium/LRMER_LowRECost_15_2025start/RFCMc.csv,/lib/resources/data/cambium/LRMER_95DecarbBy2035_15_2025start/RFCMc.csv,/lib/resources/data/cambium/LRMER_LowRECost_25_2025start/RFCMc.csv | lb/MBtu,lb/MBtu,lb/MBtu,lb/MBtu | 195.9,195.9,195.9,195.9 | 147.3,147.3,147.3,147.3 | 177.8,177.8,177.8,177.8 | LRMER_MidCase_15_2025start,LRMER_LowRECost_15_2025start,LRMER_95DecarbBy2035_15_2025start,LRMER_LowRECost_25_2025start | CO2e,CO2e,CO2e,CO2e | 200.0,200.0,200.0,200.0 | 150-200% | RFCMc | None | Left | None | Top | 36 | None | 20 to 49 Unit | Multifamily with 5+ units, 1-3 stories | Multi-Family with 5+ Units | 750-999 | 0-1499 | Unheated Basement | None | 3 | 3 | <8 | None | Brick | No | Electricity | 72F | No | 0F | None | No Exterior Use | Uninsulated | 100% Usage | None | None | None | No | Heating Only | No | Shared Heating | Non-Ducted Heating | Electricity Shared Heating | None | None | Boiler Baseboards Heating Only, Electricity | No | None | None | None | None | 50000-59999 | 40000-59999 | 40000-59999 | 40 ACH50 | None | Uninsulated | Uninsulated | Uninsulated | Finished, R-38 | None | Brick, 12-in, 3-wythe, Uninsulated | Summer = 0.7, Winter = 0.85 | MISO | 100% CFL | 100% Usage | 100% Usage | CR04 | None | None | None | None | None | None | None | None | None | None | None | Cooling Season, 7 days/wk | 12 | 6 | North | None | 100% | 89% | G26002903 | In metro area, not/partially in principal city | None | None | None | Hour15 | 103 | EF 17.6, 100% Usage | Asphalt Shingles, Medium | Stochastic | 1 | 1 | 2018 | 31 | 12 | 15 | None | MI | Renter | 1 | Medium | Occupied | 1960s | 1960-79 | Propane Standard | Propane | No | Oakland Co Intl | 42.67 | -83.42 | F15 B15 L15 R15 | Double, Clear, Metal, Air | 67.9925 | 0.27181 |  | 61.838 | 0.24721 |  | 40.4438 | 0.16168 |  | 0 | 0 |  | 0 | 0 |  | 0 | 0 |  | 0 | 0 |  | 181.7041 | 0.72639 |  | 0 | 26481.3157 | 0 | 0 | 0 | 35.7547 | 0.14293 |  | 0 | 390.3707 | 1.5606 |  | 16.412 | 0.065609 |  | 2050.6183 | 8.1977 |  | 0 | 0 | 0 | 559.4727 | 2.2366 |  | 434.0383 | 1.7351 |  | 0 | 0 | 0 | 0 | 820.3059 | 0 | 0 | 0 | 0 | 0 |  | 0 | 0 | 0 |  | 0 | 0 | 0 | 0 |  | 0 | 0 | 0 | 6813.6093 | 0 | 37953.8758 | 37953.8758 | 151.7265 |  | 30319.9606 | 30319.9606 | 0 | 820.3059 | 6813.6093 | 5473.144 | 0 | 187.0243 | 1875.0053 | 12443.4907 | 0 | 187.0243 | 1875.0053 | 11393.4706 | 0 | 187.0243 | 1875.0053 | 13044.6375 | 0 | 187.0243 | 1875.0053 | 7535.1735 | 14505.5202 | 13455.5001 | 15106.6671
263415 | 0 | 242.131 | TRUE | 1220 | Non-CBSA East North Central | 7A | 7A | Hour6 | 3 | Very Cold | None | None | East North Central | East North Central | Midwest | Not in a census Place | Electric, 80% Usage | EnergyStar, 80% Usage | Yes | Electric, 80% Usage | 72F | Yes | 9F | Night Setback +1h | Not Applicable | G2600330 | G2600330, G26000200 | None | None | 20 ft^2 | Fiberglass | 20% Leakage, Uninsulated | 2 ft | None | data/cambium/LRMER_MidCase_15_2025start,data/cambium/LRMER_LowRECost_15_2025start,data/cambium/LRMER_95DecarbBy2035_15_2025start,data/cambium/LRMER_LowRECost_25_2025start | kg/MWh,kg/MWh,kg/MWh,kg/MWh | /lib/resources/data/cambium/LRMER_MidCase_15_2025start/RFCMc.csv,/lib/resources/data/cambium/LRMER_LowRECost_15_2025start/RFCMc.csv,/lib/resources/data/cambium/LRMER_95DecarbBy2035_15_2025start/RFCMc.csv,/lib/resources/data/cambium/LRMER_LowRECost_25_2025start/RFCMc.csv | lb/MBtu,lb/MBtu,lb/MBtu,lb/MBtu | 195.9,195.9,195.9,195.9 | 147.3,147.3,147.3,147.3 | 177.8,177.8,177.8,177.8 | LRMER_MidCase_15_2025start,LRMER_LowRECost_15_2025start,LRMER_95DecarbBy2035_15_2025start,LRMER_LowRECost_25_2025start | CO2e,CO2e,CO2e,CO2e | 200.0,200.0,200.0,200.0 | 400%+ | RFCMc | Vented Attic | None | None | None | None | None | Single-Family Detached | Single-Family Detached | Single-Family Detached | 1000-1499 | 0-1499 | Unheated Basement | None | 1 | 1 | <8 | Wood, Medium/Dark | Wood Frame | No | Natural Gas | 70F | No | 0F | None | No Exterior Use | Uninsulated | 50% Usage | Room AC, EER 9.8 | 20% Conditioned | Room AC | Yes | None | No | Fuel Furnace, 92.5% AFUE | Ducted Heating | Natural Gas Fuel Furnace | None | None | None | No | None | None | None | None | 80000-99999 | 80000-99999 | 60000-99999 | 20 ACH50 | R-19 | Uninsulated | Uninsulated | Uninsulated | Unfinished, Uninsulated | None | Wood Stud, Uninsulated | Summer = 0.7, Winter = 0.85 | MISO | 100% LED | 100% Usage | 100% Usage | CR04 | None | None | None | None | None | None | None | None | None | None | None | Cooling Season, 7 days/wk | Left/Right at 15ft | 2 | North | None | 50% | 85% | G26000200 | Not/partially in metro area | None | None | No | Hour17 | 103 | EF 6.7, 100% Usage | Composition Shingles | Stochastic | 1 | 1 | 2018 | 31 | 12 | 15 | None | MI | Owner | 1 | Low | Occupied | <1940 | <1940 | Natural Gas Standard | Natural Gas | Yes | Sault Ste Marie | 46.47 | -84.37 | F18 B18 L18 R18 | Single, Clear, Non-metal | 0 | 0 |  | 320.0336 | 0.89452 |  | 18.7565 | 0.052426 |  | 0 | 0 |  | 363.1151 | 1.0149 |  | 0 | 0 |  | 0 | 0 |  | 857.526 | 2.3969 |  | 0 | 0 | 0 | 0 | 0 | 26.9625 | 0.075363 |  | 0 | 375.131 | 1.0485 |  | 21.9803 | 0.061437 |  | 895.3321 | 2.5025 |  | 0 | 0 | 0 | 324.4297 | 0.90681 |  | 1356.0398 | 3.7902 |  | 0 | 0 | 0 | 0 | 0 | 0 | 0 | 0 | 38985.1929 | 108.9668 |  | 0 | 3029.4757 | 8.4676 |  | 0 | 0 | 0 | 0 |  | 0 | 0 | 0 | 0 | 0 | 46573.9752 | 46573.9752 | 130.1781 |  | 4559.0136 | 4559.0136 | 0 | 42014.9617 | 0 | 817.3045 | 0 | 9578.5359 | 0 | 1843.1758 | 0 | 9578.5359 | 0 | 1731.6383 | 0 | 9578.5359 | 0 | 1923.9166 | 0 | 9578.5359 | 0 | 10395.8404 | 11421.7117 | 11310.1742 | 11502.4525
263473 | 0 | 242.131 | TRUE | 633 | CBSA Detroit-Warren-Dearborn, MI | 5A | 5A | Hour2 | 2 | Cold | None | Standard Efficiency | East North Central | East North Central | Midwest | MI, Farmington Hills | Gas, 120% Usage | Standard, 120% Usage | Yes | Gas, 120% Usage | 75F | No | 0F | None | Not Applicable | G2601250 | G2601250, G26002907 | None | 290 Rated kWh, 120% Usage | 20 ft^2 | Fiberglass | None | 2 ft | None | data/cambium/LRMER_MidCase_15_2025start,data/cambium/LRMER_LowRECost_15_2025start,data/cambium/LRMER_95DecarbBy2035_15_2025start,data/cambium/LRMER_LowRECost_25_2025start | kg/MWh,kg/MWh,kg/MWh,kg/MWh | /lib/resources/data/cambium/LRMER_MidCase_15_2025start/RFCMc.csv,/lib/resources/data/cambium/LRMER_LowRECost_15_2025start/RFCMc.csv,/lib/resources/data/cambium/LRMER_95DecarbBy2035_15_2025start/RFCMc.csv,/lib/resources/data/cambium/LRMER_LowRECost_25_2025start/RFCMc.csv | lb/MBtu,lb/MBtu,lb/MBtu,lb/MBtu | 195.9,195.9,195.9,195.9 | 147.3,147.3,147.3,147.3 | 177.8,177.8,177.8,177.8 | LRMER_MidCase_15_2025start,LRMER_LowRECost_15_2025start,LRMER_95DecarbBy2035_15_2025start,LRMER_LowRECost_25_2025start | CO2e,CO2e,CO2e,CO2e | 200.0,200.0,200.0,200.0 | 400%+ | RFCMc | Vented Attic | None | None | None | None | None | Single-Family Detached | Single-Family Detached | Single-Family Detached | 500-749 | 0-1499 | Heated Basement | None | 1 | 1 | <8 | Brick, Medium/Dark | Wood Frame | No | Electricity | 72F | No | 0F | None | No Exterior Use | Uninsulated | 200% Usage | None | None | None | No | None | Yes | Electric Baseboard, 100% Efficiency | Non-Ducted Heating | Electricity Baseboard | None | None | None | No | None | None | None | None | 100000-119999 | 100000-119999 | 100000-149999 | 25 ACH50 | R-38 | Uninsulated | Uninsulated | Uninsulated | Unfinished, Uninsulated | None | Wood Stud, Uninsulated | Summer = 0.7, Winter = 0.85 | MISO | 100% LED | 100% Usage | 100% Usage | CR04 | None | None | EF 12, National Average | None | None | None | None | None | None | None | None | Cooling Season, 7 days/wk | Left/Right at 15ft | 3 | East | None | 200% | 85% | G26002907 | In metro area, not/partially in principal city | None | None | No | Hour8 | 103 | EF 17.6, 100% Usage | Composition Shingles | Stochastic | 1 | 1 | 2018 | 31 | 12 | 15 | None | MI | Renter | 1 | High | Occupied | 1950s | 1940-59 | Electric Standard | Electricity | Yes | Oakland Co Intl | 42.67 | -83.42 | F18 B18 L18 R18 | Double, Clear, Non-metal, Air, Exterior Clear Storm | 67.9925 | 0.36628 |  | 107.264 | 0.57784 |  | 44.8399 | 0.24155 |  | 0 | 0 |  | 0 | 0 |  | 150.9316 | 0.81308 |  | 319.7405 | 1.7225 |  | 0 | 0 |  | 0 | 13566.2598 | 0 | 0 | 6795.1458 | 21.9803 | 0.11841 |  | 0 | 252.0411 | 1.3578 |  | 16.412 | 0.088412 |  | 3787.0644 | 20.4011 |  | 0 | 0 | 0 | 38.6854 | 0.2084 |  | 434.0383 | 2.3382 |  | 0 | 0 | 0 | 0 | 1424.9115 | 0 | 0 | 0 | 0 | 0 |  | 0 | 0 | 0 |  | 0 | 0 | 1136.5296 | 6.1225 |  | 0 | 0 | 0 | 0 | 0 | 28163.8368 | 28163.8368 | 151.7199 |  | 25602.3956 | 25602.3956 | 0 | 2561.4412 | 0 | 4592.6041 | 0 | 583.958 | 0 | 10398.5711 | 0 | 583.958 | 0 | 9639.0796 | 0 | 583.958 | 0 | 10889.0437 | 0 | 583.958 | 0 | 5176.5621 | 10982.5291 | 10223.0376 | 11473.0017
263500 | 0 | 242.131 | TRUE | 1138 | Non-CBSA East North Central | 5A | 5A | Hour0 | 1 | Cold | None | None | East North Central | East North Central | Midwest | Not in a census Place | Electric, 120% Usage | EnergyStar, 120% Usage | Yes | Electric, 120% Usage | 65F | Yes | 2F | Day Setup -5h | Double-Loaded Interior | G2600050 | G2600050, G26000900 | None | None | 20 ft^2 | Fiberglass | 30% Leakage, R-4 | 2 ft | None | data/cambium/LRMER_MidCase_15_2025start,data/cambium/LRMER_LowRECost_15_2025start,data/cambium/LRMER_95DecarbBy2035_15_2025start,data/cambium/LRMER_LowRECost_25_2025start | kg/MWh,kg/MWh,kg/MWh,kg/MWh | /lib/resources/data/cambium/LRMER_MidCase_15_2025start/RFCMc.csv,/lib/resources/data/cambium/LRMER_LowRECost_15_2025start/RFCMc.csv,/lib/resources/data/cambium/LRMER_95DecarbBy2035_15_2025start/RFCMc.csv,/lib/resources/data/cambium/LRMER_LowRECost_25_2025start/RFCMc.csv | lb/MBtu,lb/MBtu,lb/MBtu,lb/MBtu | 195.9,195.9,195.9,195.9 | 147.3,147.3,147.3,147.3 | 177.8,177.8,177.8,177.8 | LRMER_MidCase_15_2025start,LRMER_LowRECost_15_2025start,LRMER_95DecarbBy2035_15_2025start,LRMER_LowRECost_25_2025start | CO2e,CO2e,CO2e,CO2e | 200.0,200.0,200.0,200.0 | 400%+ | RFCMc | None | Not Applicable | None | Bottom | 2 | None | 2 Unit | Multifamily with 2-4 Units | Multi-Family with 2 - 4 Units | 1000-1499 | 0-1499 | Slab | None | 2 | 2 | <8 | Vinyl, Light | Brick | No | Natural Gas | 78F | No | 0F | None | No Exterior Use | Uninsulated | 200% Usage | AC, SEER 13 | 100% Conditioned | Central AC | Yes | None | No | Fuel Furnace, 76% AFUE | Ducted Heating | Natural Gas Fuel Furnace | None | None | None | No | None | None | None | None | 50000-59999 | 40000-59999 | 40000-59999 | 8 ACH50 | None | None | None | None | Finished, R-30 | Uninsulated | Brick, 12-in, 3-wythe, R-7 | Summer = 0.7, Winter = 0.85 | MISO | 100% LED | 100% Usage | 100% Usage | CR04 | None | None | None | None | None | None | None | None | None | None | None | Cooling Season, 7 days/wk | 27 | 1 | North | None | 200% | 96% | G26000900 | Not/partially in metro area | None | None | None | Hour19 | 103 | EF 6.7, 100% Usage | Asphalt Shingles, Medium | Stochastic | 1 | 1 | 2018 | 31 | 12 | 15 | None | MI | Owner | 1 | High | Occupied | 1970s | 1960-79 | Natural Gas Standard | Natural Gas | No | Tulip City | 42.75 | -86.1 | F9 B9 L9 R9 | Single, Clear, Metal | 0 | 0 |  | 347.5823 | 1.0415 |  | 20.2219 | 0.060595 |  | 284.572 | 0.85272 |  | 1718.2757 | 5.1488 |  | 0 | 0 |  | 0 | 0 |  | 469.2068 | 1.406 |  | 0 | 0 | 0 | 0 | 0 | 26.0833 | 0.078158 |  | 0 | 357.8398 | 1.0723 |  | 16.412 | 0.049178 |  | 2864.1836 | 8.5825 |  | 0 | 0 | 0 | 416.454 | 1.2479 |  | 1356.0398 | 4.0634 |  | 0 | 0 | 0 | 0 | 0 | 0 | 0 | 0 | 19498.3114 | 58.4264 |  | 0 | 4353.2777 | 13.0445 |  | 0 | 0 | 0 | 0 |  | 0 | 0 | 0 | 0 | 0 | 31728.7533 | 31728.7533 | 95.0747 |  | 7876.8711 | 7876.8711 | 0 | 23851.8821 | 0 | 1420.5733 | 0 | 5437.7248 | 0 | 3189.9156 | 0 | 5437.7248 | 0 | 3022.706 | 0 | 5437.7248 | 0 | 3298.956 | 0 | 5437.7248 | 0 | 6858.298 | 8627.6403 | 8460.4307 | 8736.6807
263509 | 0 | 242.131 | TRUE | 617 | CBSA Detroit-Warren-Dearborn, MI | 5A | 5A | Hour0 | 1 | Cold | None | Standard Efficiency | East North Central | East North Central | Midwest | MI, Detroit | Electric, 100% Usage | Standard, 100% Usage | Yes | Electric, 100% Usage | 75F | Yes | 5F | Night Setback -5h | Double-Loaded Interior | G2601630 | G2601630, G26003211 | None | 318 Rated kWh, 100% Usage | 20 ft^2 | Fiberglass | 10% Leakage, Uninsulated | 2 ft | None | data/cambium/LRMER_MidCase_15_2025start,data/cambium/LRMER_LowRECost_15_2025start,data/cambium/LRMER_95DecarbBy2035_15_2025start,data/cambium/LRMER_LowRECost_25_2025start | kg/MWh,kg/MWh,kg/MWh,kg/MWh | /lib/resources/data/cambium/LRMER_MidCase_15_2025start/RFCMc.csv,/lib/resources/data/cambium/LRMER_LowRECost_15_2025start/RFCMc.csv,/lib/resources/data/cambium/LRMER_95DecarbBy2035_15_2025start/RFCMc.csv,/lib/resources/data/cambium/LRMER_LowRECost_25_2025start/RFCMc.csv | lb/MBtu,lb/MBtu,lb/MBtu,lb/MBtu | 195.9,195.9,195.9,195.9 | 147.3,147.3,147.3,147.3 | 177.8,177.8,177.8,177.8 | LRMER_MidCase_15_2025start,LRMER_LowRECost_15_2025start,LRMER_95DecarbBy2035_15_2025start,LRMER_LowRECost_25_2025start | CO2e,CO2e,CO2e,CO2e | 200.0,200.0,200.0,200.0 | 400%+ | RFCMc | None | Middle | None | Bottom | 323 | None | 50 or more Unit | Multifamily with 5+ units, 8+ stories | Multi-Family with 5+ Units | 500-749 | 0-1499 | Unheated Basement | None | 12 | 4+ | 8+ | Aluminum, Light | Steel Frame | No | Natural Gas | 70F | No | 0F | None | No Exterior Use | Uninsulated | 100% Usage | Shared Cooling | 100% Conditioned | Central AC | Yes | Cooling Only | No | Fuel Furnace, 92.5% AFUE | Ducted Heating | Natural Gas Fuel Furnace | None | None | Fan Coil Cooling Only | No | None | None | None | None | 80000-99999 | 80000-99999 | 60000-99999 | 25 ACH50 | None | Uninsulated | Uninsulated | Uninsulated | Finished, R-38 | None | Wood Stud, R-7 | Summer = 0.7, Winter = 0.85 | MISO | 100% CFL | 100% Usage | 100% Usage | CR04 | None | None | None | None | None | None | None | None | None | None | None | Cooling Season, 7 days/wk | 27 | 1 | East | None | 100% | 89% | G26003211 | In metro area, principal city | None | None | None | Hour17 | 103 | EF 17.6, 100% Usage | Asphalt Shingles, Medium | Stochastic | 1 | 1 | 2018 | 31 | 12 | 15 | None | MI | Renter | 1 | Medium | Occupied | 1970s | 1960-79 | Natural Gas Standard | Natural Gas | Yes | Detroit Metropolita | 42.22 | -83.35 | F30 B30 L30 R30 | Single, Clear, Metal | 67.9925 | 0.37578 |  | 552.439 | 3.0532 |  | 20.808 | 0.115 |  | 13.1882 | 0.072888 |  | 1018.715 | 5.6302 |  | 64.7687 | 0.35796 |  | 0 | 0 |  | 150.6385 | 0.83254 |  | 0 | 0 | 0 | 0 | 0 | 32.824 | 0.18141 |  | 0 | 325.602 | 1.7995 |  | 16.412 | 0.090705 |  | 1151.4762 | 6.3639 |  | 0 | 0 | 0 | 346.9961 | 1.9178 |  | 434.0383 | 2.3988 |  | 0 | 0 | 0 | 0 | 0 | 0 | 0 | 0 | 6854.9323 | 37.8854 |  | 0 | 3031.5271 | 16.7545 |  | 0 | 0 | 0 | 0 |  | 0 | 0 | 0 | 0 | 0 | 14081.7718 | 14081.7718 | 77.8263 |  | 4195.6054 | 4195.6054 | 0 | 9886.4595 | 0 | 748.2877 | 0 | 2253.8987 | 0 | 1677.0952 | 0 | 2253.8987 | 0 | 1602.2361 | 0 | 2253.8987 | 0 | 1747.9377 | 0 | 2253.8987 | 0 | 3002.1864 | 3930.9939 | 3856.1348 | 4001.8364
263515 | 0 | 242.131 | TRUE | 1220 | Non-CBSA East North Central | 5A | 5A | Hour23 | 3 | Cold | None | Standard Efficiency, No usage | East North Central | East North Central | Midwest | Not in a census Place | Gas, 80% Usage | Standard, 80% Usage | Yes | Electric, 80% Usage | 65F | No | 0F | None | Not Applicable | G2601170 | G2601170, G26001100 | None | None | 20 ft^2 | Fiberglass | 0% Leakage, Uninsulated | 2 ft | None | data/cambium/LRMER_MidCase_15_2025start,data/cambium/LRMER_LowRECost_15_2025start,data/cambium/LRMER_95DecarbBy2035_15_2025start,data/cambium/LRMER_LowRECost_25_2025start | kg/MWh,kg/MWh,kg/MWh,kg/MWh | /lib/resources/data/cambium/LRMER_MidCase_15_2025start/RFCMc.csv,/lib/resources/data/cambium/LRMER_LowRECost_15_2025start/RFCMc.csv,/lib/resources/data/cambium/LRMER_95DecarbBy2035_15_2025start/RFCMc.csv,/lib/resources/data/cambium/LRMER_LowRECost_25_2025start/RFCMc.csv | lb/MBtu,lb/MBtu,lb/MBtu,lb/MBtu | 195.9,195.9,195.9,195.9 | 147.3,147.3,147.3,147.3 | 177.8,177.8,177.8,177.8 | LRMER_MidCase_15_2025start,LRMER_LowRECost_15_2025start,LRMER_95DecarbBy2035_15_2025start,LRMER_LowRECost_25_2025start | CO2e,CO2e,CO2e,CO2e | 200.0,200.0,200.0,200.0 | 150-200% | RFCMc | Vented Attic | None | None | None | None | None | Single-Family Detached | Single-Family Detached | Single-Family Detached | 1000-1499 | 0-1499 | Heated Basement | None | 1 | 1 | <8 | Brick, Medium/Dark | Wood Frame | No | Natural Gas | 55F | No | 0F | None | No Exterior Use | Uninsulated | 50% Usage | AC, SEER 15 | 100% Conditioned | Central AC | Yes | None | No | Fuel Furnace, 80% AFUE | Ducted Heating | Natural Gas Fuel Furnace | None | None | None | No | None | None | None | None | 25000-29999 | 20000-39999 | 20000-39999 | 30 ACH50 | R-19 | Uninsulated | Uninsulated | Uninsulated | Unfinished, Uninsulated | None | Wood Stud, Uninsulated | Summer = 0.7, Winter = 0.85 | MISO | 100% LED | 100% Usage | 100% Usage | CR04 | None | EF 17.6 | EF 12, National Average | None | None | None | None | None | None | None | None | Cooling Season, 7 days/wk | Left/Right at 15ft | 2 | West | None | 50% | 85% | G26001100 | Not/partially in metro area | None | None | No | Hour20 | 103 | EF 17.6, 100% Usage | Asphalt Shingles, Medium | Stochastic | 1 | 1 | 2018 | 31 | 12 | 15 | None | MI | Renter | 1 | Low | Vacant | 1950s | 1940-59 | Natural Gas Standard | Natural Gas | Yes | Gratiot Community | 43.32 | -84.69 | F6 B6 L6 R6 | Single, Clear, Non-metal | 0 | 0 |  | 0 | 0 |  | 0 | 0 |  | 143.3118 | 0.40057 |  | 1992.2971 | 5.5686 |  | 0 | 0 |  | 319.7405 | 0.8937 |  | 424.9531 | 1.1878 |  | 0 | 0 | 0 | 0 | 0 | 0 | 0 |  | 0 | 0 | 0 |  | 21.9803 | 0.061437 |  | 0 | 0 |  | 0 | 0 | 0 | 0 | 0 |  | 868.0765 | 2.4263 |  | 0 | 0 | 0 | 0 | 0 | 0 | 0 | 0 | 16734.065 | 46.7731 |  | 0 | 1713.0004 | 4.788 |  | 0 | 0 | 0 | 0 |  | 0 | 0 | 0 | 0 | 0 | 22217.1317 | 22217.1317 | 62.0987 |  | 3770.0662 | 3770.0662 | 0 | 18447.0654 | 0 | 701.9378 | 0 | 4205.5415 | 0 | 1544.7991 | 0 | 4205.5415 | 0 | 1477.1576 | 0 | 4205.5415 | 0 | 1597.1876 | 0 | 4205.5415 | 0 | 4907.4794 | 5750.3406 | 5682.6991 | 5802.7292
263537 | 0 | 242.131 | TRUE | 1690 | CBSA Detroit-Warren-Dearborn, MI | 5A | 5A | Hour23 | 2 | Cold | None | None | East North Central | East North Central | Midwest | MI, Detroit | Gas, 100% Usage | EnergyStar, 100% Usage | Yes | Gas, 100% Usage | 70F | No | 0F | None | Not Applicable | G2601630 | G2601630, G26003209 | None | 318 Rated kWh, 100% Usage | 20 ft^2 | Fiberglass | 0% Leakage, Uninsulated | 2 ft | None | data/cambium/LRMER_MidCase_15_2025start,data/cambium/LRMER_LowRECost_15_2025start,data/cambium/LRMER_95DecarbBy2035_15_2025start,data/cambium/LRMER_LowRECost_25_2025start | kg/MWh,kg/MWh,kg/MWh,kg/MWh | /lib/resources/data/cambium/LRMER_MidCase_15_2025start/RFCMc.csv,/lib/resources/data/cambium/LRMER_LowRECost_15_2025start/RFCMc.csv,/lib/resources/data/cambium/LRMER_95DecarbBy2035_15_2025start/RFCMc.csv,/lib/resources/data/cambium/LRMER_LowRECost_25_2025start/RFCMc.csv | lb/MBtu,lb/MBtu,lb/MBtu,lb/MBtu | 195.9,195.9,195.9,195.9 | 147.3,147.3,147.3,147.3 | 177.8,177.8,177.8,177.8 | LRMER_MidCase_15_2025start,LRMER_LowRECost_15_2025start,LRMER_95DecarbBy2035_15_2025start,LRMER_LowRECost_25_2025start | CO2e,CO2e,CO2e,CO2e | 200.0,200.0,200.0,200.0 | 100-150% | RFCMc | Vented Attic | None | None | None | None | None | Single-Family Detached | Single-Family Detached | Single-Family Detached | 1500-1999 | 1500-2499 | Heated Basement | 2 Car | 1 | 1 | <8 | None | Brick | No | Natural Gas | 68F | Yes | 3F | Night +2h | No Exterior Use | Uninsulated | 100% Usage | AC, SEER 8 | 100% Conditioned | Central AC | Yes | None | No | Fuel Wall/Floor Furnace, 68% AFUE | Non-Ducted Heating | Natural Gas Fuel Wall/Floor Furnace | None | None | None | No | None | None | None | None | 10000-14999 | <20000 | <20000 | 20 ACH50 | R-38 | Uninsulated | Uninsulated | Uninsulated | Unfinished, Uninsulated | None | Brick, 12-in, 3-wythe, Uninsulated | Summer = 0.7, Winter = 0.85 | MISO | 100% CFL | 100% Usage | 100% Usage | CR04 | None | None | EF 12, National Average | None | None | None | None | None | None | None | None | Cooling Season, 7 days/wk | Left/Right at 15ft | 1 | North | None | 100% | 85% | G26003209 | In metro area, principal city | None | None | No | Hour9 | 103 | EF 15.9, 100% Usage | Wood Shingles | Stochastic | 1 | 1 | 2018 | 31 | 12 | 15 | None | MI | Owner | 1 | Medium | Occupied | 1940s | 1940-59 | Natural Gas Standard | Natural Gas | Yes | Detroit Metropolita | 42.22 | -83.35 | F6 B6 L6 R6 | Double, Low-E, Non-metal, Air, M-Gain | 0 | 0 |  | 24.618 | 0.049673 |  | 16.1189 | 0.032524 |  | 621.3107 | 1.2537 |  | 3821.0606 | 7.71 |  | 60.3726 | 0.12182 |  | 319.7405 | 0.64516 |  | 0 | 0 |  | 0 | 0 | 0 | 0 | 0 | 46.0122 | 0.092841 |  | 24.911 | 620.1384 | 1.2513 |  | 16.412 | 0.033115 |  | 1658.1961 | 3.3458 |  | 0 | 0 | 0 | 23.1526 | 0.046716 |  | 480.0504 | 0.96862 |  | 0 | 0 | 0 | 0 | 327.3604 | 0 | 0 | 0 | 34055.4445 | 68.7154 |  | 0 | 2836.0487 | 5.7224 |  | 0 | 0 | 679.6318 | 1.3713 |  | 0 | 0 | 0 | 0 | 0 | 45631.7517 | 45631.7517 | 92.0735 |  | 7732.6802 | 7732.6802 | 0 | 37899.0716 | 0 | 1436.1469 | 0 | 8640.1785 | 0 | 3153.5565 | 0 | 8640.1785 | 0 | 3035.5318 | 0 | 8640.1785 | 0 | 3251.9575 | 0 | 8640.1785 | 0 | 10076.3254 | 11793.735 | 11675.7103 | 11892.136
263593 | 0 | 242.131 | TRUE | 1675 | CBSA Detroit-Warren-Dearborn, MI | 5A | 5A | Hour7 | 2 | Cold | None | Standard Efficiency | East North Central | East North Central | Midwest | In another census Place | Gas, 100% Usage | EnergyStar, 100% Usage | Yes | Gas, 100% Usage | 68F | No | 0F | None | Not Applicable | G2601250 | G2601250, G26002906 | None | 290 Rated kWh, 100% Usage | 20 ft^2 | Fiberglass | 20% Leakage, Uninsulated | 2 ft | None | data/cambium/LRMER_MidCase_15_2025start,data/cambium/LRMER_LowRECost_15_2025start,data/cambium/LRMER_95DecarbBy2035_15_2025start,data/cambium/LRMER_LowRECost_25_2025start | kg/MWh,kg/MWh,kg/MWh,kg/MWh | /lib/resources/data/cambium/LRMER_MidCase_15_2025start/RFCMc.csv,/lib/resources/data/cambium/LRMER_LowRECost_15_2025start/RFCMc.csv,/lib/resources/data/cambium/LRMER_95DecarbBy2035_15_2025start/RFCMc.csv,/lib/resources/data/cambium/LRMER_LowRECost_25_2025start/RFCMc.csv | lb/MBtu,lb/MBtu,lb/MBtu,lb/MBtu | 195.9,195.9,195.9,195.9 | 147.3,147.3,147.3,147.3 | 177.8,177.8,177.8,177.8 | LRMER_MidCase_15_2025start,LRMER_LowRECost_15_2025start,LRMER_95DecarbBy2035_15_2025start,LRMER_LowRECost_25_2025start | CO2e,CO2e,CO2e,CO2e | 200.0,200.0,200.0,200.0 | 400%+ | RFCMc | Vented Attic | None | Right | None | None | 6 | Single-Family Attached | Single-Family Attached | Single-Family Attached | 1500-1999 | 1500-2499 | Unheated Basement | None | 2 | 2 | <8 | Vinyl, Light | Wood Frame | No | Natural Gas | 65F | Yes | 12F | Night +4h | No Exterior Use | Uninsulated | 100% Usage | None | None | None | Yes | None | No | Fuel Furnace, 80% AFUE | Ducted Heating | Natural Gas Fuel Furnace | None | None | None | No | None | None | None | None | 50000-59999 | 40000-59999 | 40000-59999 | 8 ACH50 | R-49 | Ceiling R-19 | Uninsulated | Uninsulated | Unfinished, Uninsulated | None | Wood Stud, R-11 | Summer = 0.7, Winter = 0.85 | MISO | 100% Incandescent | 100% Usage | 100% Usage | CR04 | None | None | None | None | None | None | None | None | None | None | None | Cooling Season, 7 days/wk | 27 | 1 | Northwest | None | 100% | 104% | G26002906 | In metro area, not/partially in principal city | None | None | No | Hour16 | 103 | EF 17.6, 100% Usage | Composition Shingles | Stochastic | 1 | 1 | 2018 | 31 | 12 | 15 | None | MI | Owner | 1 | Medium | Occupied | 1990s | 1980-99 | Natural Gas Standard | Natural Gas | Yes | Oakland Co Intl | 42.67 | -83.42 | F9 B9 L9 R9 | Double, Clear, Non-metal, Air | 67.9925 | 0.13842 |  | 25.7903 | 0.052504 |  | 16.9981 | 0.034605 |  | 0 | 0 |  | 0 | 0 |  | 60.3726 | 0.12291 |  | 0 | 0 |  | 427.2976 | 0.8699 |  | 0 | 0 | 0 | 0 | 0 | 183.7556 | 0.37409 |  | 0 | 1926.0631 | 3.9211 |  | 16.412 | 0.033412 |  | 1872.4311 | 3.8119 |  | 0 | 0 | 0 | 23.7388 | 0.048328 |  | 434.0383 | 0.88362 |  | 0 | 0 | 0 | 0 | 344.0654 | 0 | 0 | 0 | 16712.0847 | 34.0228 |  | 0 | 3008.0815 | 6.1239 |  | 0 | 0 | 694.8715 | 1.4146 |  | 0 | 0 | 0 | 0 | 0 | 25813.9929 | 25813.9929 | 52.5527 |  | 5054.8898 | 5054.8898 | 0 | 20759.1031 | 0 | 899.285 | 0 | 4732.6463 | 0 | 2031.8593 | 0 | 4732.6463 | 0 | 1907.7469 | 0 | 4732.6463 | 0 | 2130.7438 | 0 | 4732.6463 | 0 | 5631.9312 | 6764.5056 | 6640.3932 | 6863.3901
263619 | 0 | 242.131 | TRUE | 853 | Non-CBSA East North Central | 6A | 6A | Hour5 | 1 | Cold | None | Standard Efficiency | East North Central | East North Central | Midwest | Not in a census Place | Electric, 80% Usage | EnergyStar, 80% Usage | Yes | Electric, 80% Usage | 60F | No | 0F | None | Double-Loaded Interior | G2601330 | G2601330, G26001100 | None | None | 20 ft^2 | Fiberglass | 10% Leakage, Uninsulated | 2 ft | None | data/cambium/LRMER_MidCase_15_2025start,data/cambium/LRMER_LowRECost_15_2025start,data/cambium/LRMER_95DecarbBy2035_15_2025start,data/cambium/LRMER_LowRECost_25_2025start | kg/MWh,kg/MWh,kg/MWh,kg/MWh | /lib/resources/data/cambium/LRMER_MidCase_15_2025start/RFCMc.csv,/lib/resources/data/cambium/LRMER_LowRECost_15_2025start/RFCMc.csv,/lib/resources/data/cambium/LRMER_95DecarbBy2035_15_2025start/RFCMc.csv,/lib/resources/data/cambium/LRMER_LowRECost_25_2025start/RFCMc.csv | lb/MBtu,lb/MBtu,lb/MBtu,lb/MBtu | 195.9,195.9,195.9,195.9 | 147.3,147.3,147.3,147.3 | 177.8,177.8,177.8,177.8 | LRMER_MidCase_15_2025start,LRMER_LowRECost_15_2025start,LRMER_95DecarbBy2035_15_2025start,LRMER_LowRECost_25_2025start | CO2e,CO2e,CO2e,CO2e | 200.0,200.0,200.0,200.0 | 0-100% | RFCMc | None | Middle | None | Middle | 43 | None | 20 to 49 Unit | Multifamily with 5+ units, 1-3 stories | Multi-Family with 5+ Units | 750-999 | 0-1499 | Unheated Basement | None | 3 | 3 | <8 | Vinyl, Light | Brick | No | Electricity | 65F | Yes | 6F | Day +3h | No Exterior Use | Uninsulated | 50% Usage | None | None | None | Yes | Heating Only | No | Shared Heating | Ducted Heating | Electricity Shared Heating | None | None | Boiler Baseboards Heating Only, Electricity | No | None | None | None | None | <10000 | <20000 | <20000 | 20 ACH50 | None | Uninsulated | Uninsulated | Uninsulated | Finished, R-30 | None | Brick, 12-in, 3-wythe, R-11 | Summer = 0.7, Winter = 0.85 | MISO | 100% Incandescent | 100% Usage | 100% Usage | CR04 | None | None | None | None | None | None | None | None | None | None | None | Cooling Season, 7 days/wk | 4 | 1 | Northeast | None | 50% | 89% | G26001100 | Not/partially in metro area | None | None | None | Hour17 | 103 | EF 17.6, 100% Usage | Asphalt Shingles, Medium | Stochastic | 1 | 1 | 2018 | 31 | 12 | 15 | None | MI | Renter | 1 | Low | Occupied | 1980s | 1980-99 | Electric Standard | Electricity | Yes | Roben Hood | 43.72 | -85.5 | F15 B15 L15 R15 | Double, Low-E, Non-metal, Air, M-Gain | 40.7369 | 0.16285 |  | 231.8192 | 0.92673 |  | 13.4813 | 0.053893 |  | 0 | 0 |  | 0 | 0 |  | 0 | 0 |  | 0 | 0 |  | 60.0796 | 0.24018 |  | 0 | 1796.2326 | 0 | 0 | 913.5025 | 142.7256 | 0.57057 |  | 0 | 1220.3479 | 4.8785 |  | 16.412 | 0.065609 |  | 615.7423 | 2.4615 |  | 0 | 0 | 0 | 277.5383 | 1.1095 |  | 434.0383 | 1.7351 |  | 0 | 0 | 0 | 0 | 0 | 0 | 0 | 0 | 0 | 0 |  | 0 | 0 | 0 |  | 0 | 0 | 0 | 0 |  | 0 | 0 | 0 | 0 | 0 | 5762.6564 | 5762.6564 | 23.0371 |  | 5762.6564 | 5762.6564 | 0 | 0 | 0 | 1033.8722 | 0 | 0 | 0 | 2334.009 | 0 | 0 | 0 | 2173.5883 | 0 | 0 | 0 | 2447.3014 | 0 | 0 | 0 | 1033.8722 | 2334.009 | 2173.5883 | 2447.3014
263634 | 0 | 242.131 | TRUE | 3301 | Non-CBSA East North Central | 6A | 6A | Hour23 | 4 | Cold | None | Standard Efficiency | East North Central | East North Central | Midwest | Not in a census Place | Electric, 80% Usage | EnergyStar, 80% Usage | Yes | Electric, 80% Usage | 75F | Yes | 2F | Day Setup -4h | Not Applicable | G2600850 | G2600850, G26000600 | None | None | 20 ft^2 | Fiberglass | None | 2 ft | None | data/cambium/LRMER_MidCase_15_2025start,data/cambium/LRMER_LowRECost_15_2025start,data/cambium/LRMER_95DecarbBy2035_15_2025start,data/cambium/LRMER_LowRECost_25_2025start | kg/MWh,kg/MWh,kg/MWh,kg/MWh | /lib/resources/data/cambium/LRMER_MidCase_15_2025start/RFCMc.csv,/lib/resources/data/cambium/LRMER_LowRECost_15_2025start/RFCMc.csv,/lib/resources/data/cambium/LRMER_95DecarbBy2035_15_2025start/RFCMc.csv,/lib/resources/data/cambium/LRMER_LowRECost_25_2025start/RFCMc.csv | lb/MBtu,lb/MBtu,lb/MBtu,lb/MBtu | 195.9,195.9,195.9,195.9 | 147.3,147.3,147.3,147.3 | 177.8,177.8,177.8,177.8 | LRMER_MidCase_15_2025start,LRMER_LowRECost_15_2025start,LRMER_95DecarbBy2035_15_2025start,LRMER_LowRECost_25_2025start | CO2e,CO2e,CO2e,CO2e | 200.0,200.0,200.0,200.0 | 400%+ | RFCMc | Vented Attic | None | None | None | None | None | Single-Family Detached | Single-Family Detached | Single-Family Detached | 3000-3999 | 2500-3999 | Heated Basement | None | 1 | 1 | <8 | None | Brick | No | Other Fuel | 67F | Yes | 6F | Day +3h | No Exterior Use | Uninsulated | 50% Usage | None | None | None | No | None | No | Other | Non-Ducted Heating | None | None | None | None | No | None | None | None | None | 120000-139999 | 120000-139999 | 100000-149999 | 7 ACH50 | R-30 | Uninsulated | Wall R-10, Exterior | R-10, Exterior | Unfinished, Uninsulated | None | Brick, 12-in, 3-wythe, R-15 | Summer = 0.7, Winter = 0.85 | MISO | 100% CFL | 100% Usage | 100% Usage | CR04 | None | EF 17.6 | None | None | None | None | None | None | None | None | None | Cooling Season, 7 days/wk | Left/Right at 15ft | 5 | North | None | 50% | 85% | G26000600 | Not/partially in metro area | None | None | No | Hour17 | 103 | EF 15.9, 100% Usage | Composition Shingles | Stochastic | 1 | 1 | 2018 | 31 | 12 | 15 | None | MI | Owner | 1 | Low | Occupied | 1990s | 1980-99 | Electric Premium | Electricity | Yes | Roben Hood | 43.72 | -85.5 | F9 B9 L9 R9 | Double, Low-E, Non-metal, Air, M-Gain | 40.7369 | 0.042082 |  | 618.673 | 0.6391 |  | 36.0477 | 0.037238 |  | 0 | 0 |  | 0 | 0 |  | 0 | 0 |  | 0 | 0 |  | 0 | 0 |  | 0 | 0 | 0 | 0 | 2797.9495 | 66.2341 | 0.068421 |  | 0 | 1062.6757 | 1.0978 |  | 21.9803 | 0.022706 |  | 1539.2093 | 1.59 |  | 0 | 0 | 0 | 482.6881 | 0.49863 |  | 914.0887 | 0.94427 |  | 0 | 0 | 0 | 0 | 0 | 0 | 0 | 0 | 0 | 0 |  | 0 | 0 | 0 |  | 0 | 0 | 0 | 0 |  | 0 | 0 | 0 | 0 | 0 | 7580.2832 | 7580.2832 | 7.8306 |  | 7580.2832 | 7580.2832 | 0 | 0 | 0 | 1331.7486 | 0 | 0 | 0 | 3027.1281 | 0 | 0 | 0 | 2850.2511 | 0 | 0 | 0 | 3163.8059 | 0 | 0 | 0 | 1331.7486 | 3027.1281 | 2850.2511 | 3163.8059
263658 | 0 | 242.131 | TRUE | 853 | Non-CBSA East North Central | 5A | 5A | Hour4 | 2 | Cold | None | Standard Efficiency | East North Central | East North Central | Midwest | MI, Grand Rapids | None | None | None | Electric, 80% Usage | 76F | No | 0F | None | Double-Loaded Interior | G2600810 | G2600810, G26001002 | None | None | 20 ft^2 | Fiberglass | 20% Leakage, R-4 | 2 ft | None | data/cambium/LRMER_MidCase_15_2025start,data/cambium/LRMER_LowRECost_15_2025start,data/cambium/LRMER_95DecarbBy2035_15_2025start,data/cambium/LRMER_LowRECost_25_2025start | kg/MWh,kg/MWh,kg/MWh,kg/MWh | /lib/resources/data/cambium/LRMER_MidCase_15_2025start/RFCMc.csv,/lib/resources/data/cambium/LRMER_LowRECost_15_2025start/RFCMc.csv,/lib/resources/data/cambium/LRMER_95DecarbBy2035_15_2025start/RFCMc.csv,/lib/resources/data/cambium/LRMER_LowRECost_25_2025start/RFCMc.csv | lb/MBtu,lb/MBtu,lb/MBtu,lb/MBtu | 195.9,195.9,195.9,195.9 | 147.3,147.3,147.3,147.3 | 177.8,177.8,177.8,177.8 | LRMER_MidCase_15_2025start,LRMER_LowRECost_15_2025start,LRMER_95DecarbBy2035_15_2025start,LRMER_LowRECost_25_2025start | CO2e,CO2e,CO2e,CO2e | 200.0,200.0,200.0,200.0 | 400%+ | RFCMc | None | Left | None | Bottom | 8 | None | 5 to 9 Unit | Multifamily with 5+ units, 1-3 stories | Multi-Family with 5+ Units | 750-999 | 0-1499 | Slab | None | 2 | 2 | <8 | None | Brick | No | Natural Gas | 72F | Yes | 3F | Night +4h | No Exterior Use | Uninsulated | 50% Usage | AC, SEER 10 | 100% Conditioned | Central AC | Yes | None | No | Fuel Furnace, 80% AFUE | Ducted Heating | Natural Gas Fuel Furnace | None | None | None | No | None | None | None | None | 80000-99999 | 80000-99999 | 60000-99999 | 40 ACH50 | None | None | None | None | Finished, R-30 | 2ft R10 Under, Horizontal | Brick, 12-in, 3-wythe, R-11 | Summer = 0.7, Winter = 0.85 | MISO | 100% Incandescent | 100% Usage | 100% Usage | CR04 | None | None | None | None | None | None | None | None | None | None | None | Cooling Season, 7 days/wk | 12 | 1 | North | None | 50% | 89% | G26001002 | In metro area, not/partially in principal city | None | None | None | Hour12 | 103 | EF 17.6, 100% Usage | Asphalt Shingles, Medium | Stochastic | 1 | 1 | 2018 | 31 | 12 | 15 | None | MI | Renter | 1 | Low | Occupied | 1980s | 1980-99 | Natural Gas Standard | Natural Gas | No | Grand Rapids Kent C | 42.88 | -85.52 | F15 B15 L15 R15 | Double, Clear, Non-metal, Air | 67.9925 | 0.27181 |  | 0 | 0 |  | 0 | 0 |  | 70.6301 | 0.28235 |  | 993.5109 | 3.9717 |  | 0 | 0 |  | 0 | 0 |  | 537.4923 | 2.1487 |  | 0 | 0 | 0 | 0 | 0 | 142.7256 | 0.57057 |  | 0 | 1220.3479 | 4.8785 |  | 16.412 | 0.065609 |  | 615.7423 | 2.4615 |  | 0 | 0 | 0 | 277.5383 | 1.1095 |  | 434.0383 | 1.7351 |  | 0 | 0 | 0 | 0 | 0 | 0 | 0 | 0 | 21128.6657 | 84.4651 |  | 0 | 2097.5096 | 8.3851 |  | 0 | 0 | 0 | 0 |  | 0 | 0 | 0 | 0 | 0 | 27602.6057 | 27602.6057 | 110.3457 |  | 4376.4303 | 4376.4303 | 0 | 23226.1754 | 0 | 794.1822 | 0 | 5295.0958 | 0 | 1770.5212 | 0 | 5295.0958 | 0 | 1675.4341 | 0 | 5295.0958 | 0 | 1850.8796 | 0 | 5295.0958 | 0 | 6089.278 | 7065.617 | 6970.5299 | 7145.9754
263692 | 0 | 242.131 | TRUE | 1690 | Non-CBSA East North Central | 5A | 5A | Hour11 | 3 | Cold | None | Standard Efficiency | East North Central | East North Central | Midwest | In another census Place | Electric, 100% Usage | Standard, 100% Usage | Yes | Electric, 100% Usage | 75F | Yes | 2F | Day Setup and Night Setback -4h | Not Applicable | G2600270 | G2600270, G26002300 | None | 290 Rated kWh, 100% Usage | 20 ft^2 | Fiberglass | 0% Leakage, Uninsulated | 2 ft | None | data/cambium/LRMER_MidCase_15_2025start,data/cambium/LRMER_LowRECost_15_2025start,data/cambium/LRMER_95DecarbBy2035_15_2025start,data/cambium/LRMER_LowRECost_25_2025start | kg/MWh,kg/MWh,kg/MWh,kg/MWh | /lib/resources/data/cambium/LRMER_MidCase_15_2025start/RFCMc.csv,/lib/resources/data/cambium/LRMER_LowRECost_15_2025start/RFCMc.csv,/lib/resources/data/cambium/LRMER_95DecarbBy2035_15_2025start/RFCMc.csv,/lib/resources/data/cambium/LRMER_LowRECost_25_2025start/RFCMc.csv | lb/MBtu,lb/MBtu,lb/MBtu,lb/MBtu | 195.9,195.9,195.9,195.9 | 147.3,147.3,147.3,147.3 | 177.8,177.8,177.8,177.8 | LRMER_MidCase_15_2025start,LRMER_LowRECost_15_2025start,LRMER_95DecarbBy2035_15_2025start,LRMER_LowRECost_25_2025start | CO2e,CO2e,CO2e,CO2e | 200.0,200.0,200.0,200.0 | 200-300% | RFCMc | Vented Attic | None | None | None | None | None | Single-Family Detached | Single-Family Detached | Single-Family Detached | 1500-1999 | 1500-2499 | Heated Basement | 2 Car | 2 | 2 | <8 | Wood, Medium/Dark | Wood Frame | No | Other Fuel | 75F | No | 0F | None | No Exterior Use | Uninsulated | 100% Usage | AC, SEER 15 | 100% Conditioned | Central AC | Yes | None | No | Other | Ducted Heating | None | None | None | None | No | None | None | None | None | 30000-34999 | 20000-39999 | 20000-39999 | 15 ACH50 | R-30 | Uninsulated | Uninsulated | Uninsulated | Unfinished, Uninsulated | None | Wood Stud, R-11 | Summer = 0.7, Winter = 0.85 | PJM | 100% LED | 100% Usage | 100% Usage | CR04 | None | None | EF 12, National Average | None | None | None | None | Has Pool | None | 1.0 HP Pump | Typical Efficiency | Cooling Season, 7 days/wk | Left/Right at 15ft | 1 | Northwest | None | 100% | 85% | G26002300 | In metro area, not/partially in principal city | None | None | No | Hour10 | 104 | EF 17.6, 100% Usage | Composition Shingles | Stochastic | 1 | 1 | 2018 | 31 | 12 | 15 | None | MI | Owner | 1 | Medium | Occupied | 1980s | 1980-99 | Electric Standard | Electricity | Yes | South Bend Stjosep | 41.71 | -86.33 | F9 B9 L9 R9 | Double, Low-E, Non-metal, Air, M-Gain | 67.9925 | 0.13719 |  | 525.7695 | 1.0609 |  | 19.6358 | 0.03962 |  | 293.3641 | 0.59194 |  | 1330.2496 | 2.6841 |  | 56.5627 | 0.11413 |  | 319.7405 | 0.64516 |  | 0 | 0 |  | 0 | 0 | 0 | 0 | 1587.566 | 30.7725 | 0.062091 |  | 16.7051 | 473.6028 | 0.95561 |  | 21.9803 | 0.044351 |  | 1658.1961 | 3.3458 |  | 0 | 1672.8497 | 0 | 339.6694 | 0.68537 |  | 434.0383 | 0.87578 |  | 295.4156 | 0 | 0 | 0 | 0 | 0 | 0 | 0 | 0 | 0 |  | 0 | 0 | 0 |  | 0 | 0 | 0 | 0 |  | 0 | 0 | 0 | 0 | 0 | 9144.1105 | 9144.1105 | 18.4505 |  | 9144.1105 | 9144.1105 | 0 | 0 | 0 | 1616.9724 | 0 | 0 | 0 | 3647.8597 | 0 | 0 | 0 | 3462.0311 | 0 | 0 | 0 | 3800.4627 | 0 | 0 | 0 | 1616.9724 | 3647.8597 | 3462.0311 | 3800.4627
263719 | 0 | 242.131 | TRUE | 1690 | CBSA Detroit-Warren-Dearborn, MI | 5A | 5A | Hour0 | 3 | Cold | None | Standard Efficiency | East North Central | East North Central | Midwest | MI, Livonia | Gas, 100% Usage | EnergyStar, 100% Usage | Yes | Electric, 100% Usage | 75F | No | 0F | None | Not Applicable | G2601630 | G2601630, G26003202 | None | 318 Rated kWh, 100% Usage | 20 ft^2 | Fiberglass | 20% Leakage, Uninsulated | 2 ft | None | data/cambium/LRMER_MidCase_15_2025start,data/cambium/LRMER_LowRECost_15_2025start,data/cambium/LRMER_95DecarbBy2035_15_2025start,data/cambium/LRMER_LowRECost_25_2025start | kg/MWh,kg/MWh,kg/MWh,kg/MWh | /lib/resources/data/cambium/LRMER_MidCase_15_2025start/RFCMc.csv,/lib/resources/data/cambium/LRMER_LowRECost_15_2025start/RFCMc.csv,/lib/resources/data/cambium/LRMER_95DecarbBy2035_15_2025start/RFCMc.csv,/lib/resources/data/cambium/LRMER_LowRECost_25_2025start/RFCMc.csv | lb/MBtu,lb/MBtu,lb/MBtu,lb/MBtu | 195.9,195.9,195.9,195.9 | 147.3,147.3,147.3,147.3 | 177.8,177.8,177.8,177.8 | LRMER_MidCase_15_2025start,LRMER_LowRECost_15_2025start,LRMER_95DecarbBy2035_15_2025start,LRMER_LowRECost_25_2025start | CO2e,CO2e,CO2e,CO2e | 200.0,200.0,200.0,200.0 | 400%+ | RFCMc | Vented Attic | None | None | None | None | None | Single-Family Detached | Single-Family Detached | Single-Family Detached | 1500-1999 | 1500-2499 | Vented Crawlspace | None | 1 | 1 | <8 | None | Brick | No | Natural Gas | 70F | Yes | 3F | Night | No Exterior Use | Uninsulated | 100% Usage | AC, SEER 13 | 100% Conditioned | Central AC | Yes | None | No | Fuel Furnace, 80% AFUE | Ducted Heating | Natural Gas Fuel Furnace | None | None | None | No | None | None | None | None | 70000-79999 | 60000-79999 | 60000-99999 | 50 ACH50 | R-38 | Uninsulated | Uninsulated | Uninsulated | Unfinished, Uninsulated | None | Brick, 12-in, 3-wythe, Uninsulated | Summer = 0.7, Winter = 0.85 | MISO | 100% Incandescent | 100% Usage | 100% Usage | CR04 | None | EF 19.9 | EF 12, National Average | None | None | None | None | None | None | None | None | Cooling Season, 7 days/wk | Left/Right at 15ft | 2 | West | None | 100% | 85% | G26003202 | In metro area, not/partially in principal city | None | None | No | Hour19 | 103 | EF 17.6, 100% Usage | Composition Shingles | Stochastic | 1 | 1 | 2018 | 31 | 12 | 15 | None | MI | Owner | 1 | Medium | Occupied | 1950s | 1940-59 | Natural Gas Standard | Natural Gas | Yes | Detroit Metropolita | 42.22 | -83.35 | F9 B9 L9 R9 | Double, Clear, Non-metal, Air | 67.9925 | 0.13719 |  | 35.7547 | 0.072144 |  | 23.4457 | 0.047308 |  | 205.4428 | 0.41453 |  | 2571.6986 | 5.189 |  | 97.5927 | 0.19692 |  | 319.7405 | 0.64516 |  | 1690.4339 | 3.4109 |  | 0 | 0 | 0 | 0 | 0 | 184.6348 | 0.37255 |  | 0 | 1938.9582 | 3.9123 |  | 21.9803 | 0.044351 |  | 1910.5303 | 3.855 |  | 0 | 0 | 0 | 405.6104 | 0.81842 |  | 817.9614 | 1.6504 |  | 0 | 0 | 0 | 0 | 475.0682 | 0 | 0 | 0 | 66751.3323 | 134.6876 |  | 0 | 4180.6588 | 8.4355 |  | 0 | 0 | 0 | 0 |  | 0 | 0 | 0 | 0 | 0 | 81698.543 | 81698.543 | 164.8474 |  | 10291.4837 | 10291.4837 | 0 | 71407.0593 | 0 | 1864.0646 | 0 | 16279.3553 | 0 | 4150.2092 | 0 | 16279.3553 | 0 | 3941.6859 | 0 | 16279.3553 | 0 | 4324.0575 | 0 | 16279.3553 | 0 | 18143.4199 | 20429.5645 | 20221.0413 | 20603.4128
263752 | 0 | 242.131 | TRUE | 1690 | Non-CBSA East North Central | 5A | 5A | Hour0 | 3 | Cold | None | None | East North Central | East North Central | Midwest | In another census Place | Electric, 80% Usage | Standard, 80% Usage | Yes | Electric, 80% Usage | 70F | No | 0F | None | Not Applicable | G2600250 | G2600250, G26002000 | None | None | 20 ft^2 | Fiberglass | None | 2 ft | None | data/cambium/LRMER_MidCase_15_2025start,data/cambium/LRMER_LowRECost_15_2025start,data/cambium/LRMER_95DecarbBy2035_15_2025start,data/cambium/LRMER_LowRECost_25_2025start | kg/MWh,kg/MWh,kg/MWh,kg/MWh | /lib/resources/data/cambium/LRMER_MidCase_15_2025start/RFCMc.csv,/lib/resources/data/cambium/LRMER_LowRECost_15_2025start/RFCMc.csv,/lib/resources/data/cambium/LRMER_95DecarbBy2035_15_2025start/RFCMc.csv,/lib/resources/data/cambium/LRMER_LowRECost_25_2025start/RFCMc.csv | lb/MBtu,lb/MBtu,lb/MBtu,lb/MBtu | 195.9,195.9,195.9,195.9 | 147.3,147.3,147.3,147.3 | 177.8,177.8,177.8,177.8 | LRMER_MidCase_15_2025start,LRMER_LowRECost_15_2025start,LRMER_95DecarbBy2035_15_2025start,LRMER_LowRECost_25_2025start | CO2e,CO2e,CO2e,CO2e | 200.0,200.0,200.0,200.0 | 300-400% | RFCMc | Vented Attic | None | None | None | None | None | Single-Family Detached | Single-Family Detached | Single-Family Detached | 1500-1999 | 1500-2499 | Unheated Basement | None | 2 | 2 | <8 | None | Brick | No | Other Fuel | 78F | Yes | 6F | Night +1h | No Exterior Use | Uninsulated | 50% Usage | Room AC, EER 8.5 | 20% Conditioned | Room AC | No | None | No | Other | Non-Ducted Heating | None | None | None | None | No | None | None | None | None | 50000-59999 | 40000-59999 | 40000-59999 | 20 ACH50 | R-38 | Uninsulated | Uninsulated | Uninsulated | Unfinished, Uninsulated | None | Brick, 12-in, 3-wythe, Uninsulated | Summer = 0.7, Winter = 0.85 | MISO | 100% LED | 100% Usage | 100% Usage | CR04 | None | None | None | None | None | None | None | None | None | None | Typical Efficiency | Cooling Season, 7 days/wk | Left/Right at 15ft | 2 | East | None | 50% | 85% | G26002000 | In metro area, not/partially in principal city | None | None | No | Hour9 | 103 | EF 17.6, 100% Usage | Composition Shingles | Stochastic | 1 | 1 | 2018 | 31 | 12 | 15 | None | MI | Owner | 1 | Low | Occupied | <1940 | <1940 | Electric Standard | Electricity | Yes | W K Kellogg | 42.31 | -85.25 | F15 B15 L15 R15 | Double, Clear, Metal, Air | 0 | 0 |  | 610.174 | 1.2312 |  | 22.8595 | 0.046125 |  | 0 | 0 |  | 848.1477 | 1.7114 |  | 0 | 0 |  | 0 | 0 |  | 0 | 0 |  | 0 | 0 | 0 | 0 | 1562.948 | 30.7725 | 0.062091 |  | 0 | 473.6028 | 0.95561 |  | 21.9803 | 0.044351 |  | 955.4117 | 1.9278 |  | 0 | 0 | 0 | 324.4297 | 0.65462 |  | 434.0383 | 0.87578 |  | 351.6853 | 0 | 0 | 0 | 0 | 0 | 0 | 0 | 0 | 0 |  | 0 | 0 | 0 |  | 0 | 0 | 0 | 0 |  | 0 | 0 | 0 | 0 | 0 | 5636.0497 | 5636.0497 | 11.3721 |  | 5636.0497 | 5636.0497 | 0 | 0 | 0 | 1002.4097 | 0 | 0 | 0 | 2262.7582 | 0 | 0 | 0 | 2142.9645 | 0 | 0 | 0 | 2351.9889 | 0 | 0 | 0 | 1002.4097 | 2262.7582 | 2142.9645 | 2351.9889
263780 | 0 | 242.131 | TRUE | 3301 | CBSA Detroit-Warren-Dearborn, MI | 5A | 5A | Hour11 | 4 | Cold | None | Standard Efficiency, No usage | East North Central | East North Central | Midwest | Not in a census Place | Gas, 120% Usage | Standard, 120% Usage | Yes | Gas, 120% Usage | 70F | No | 0F | None | Not Applicable | G2601630 | G2601630, G26003201 | None | None | 20 ft^2 | Fiberglass | 30% Leakage, Uninsulated | 2 ft | None | data/cambium/LRMER_MidCase_15_2025start,data/cambium/LRMER_LowRECost_15_2025start,data/cambium/LRMER_95DecarbBy2035_15_2025start,data/cambium/LRMER_LowRECost_25_2025start | kg/MWh,kg/MWh,kg/MWh,kg/MWh | /lib/resources/data/cambium/LRMER_MidCase_15_2025start/RFCMc.csv,/lib/resources/data/cambium/LRMER_LowRECost_15_2025start/RFCMc.csv,/lib/resources/data/cambium/LRMER_95DecarbBy2035_15_2025start/RFCMc.csv,/lib/resources/data/cambium/LRMER_LowRECost_25_2025start/RFCMc.csv | lb/MBtu,lb/MBtu,lb/MBtu,lb/MBtu | 195.9,195.9,195.9,195.9 | 147.3,147.3,147.3,147.3 | 177.8,177.8,177.8,177.8 | LRMER_MidCase_15_2025start,LRMER_LowRECost_15_2025start,LRMER_95DecarbBy2035_15_2025start,LRMER_LowRECost_25_2025start | CO2e,CO2e,CO2e,CO2e | 200.0,200.0,200.0,200.0 | 400%+ | RFCMc | Vented Attic | None | None | None | None | None | Single-Family Detached | Single-Family Detached | Single-Family Detached | 3000-3999 | 2500-3999 | Vented Crawlspace | None | 1 | 1 | <8 | Wood, Medium/Dark | Brick | No | Natural Gas | 55F | No | 0F | None | No Exterior Use | Uninsulated | 200% Usage | Room AC, EER 9.8 | 20% Conditioned | Room AC | Yes | None | No | Fuel Furnace, 92.5% AFUE | Ducted Heating | Natural Gas Fuel Furnace | None | None | None | No | None | None | None | None | 200000+ | 140000+ | 150000+ | 15 ACH50 | R-7 | Uninsulated | Uninsulated | Uninsulated | Unfinished, Uninsulated | None | Brick, 12-in, 3-wythe, R-7 | Summer = 0.7, Winter = 0.85 | MISO | 100% CFL | 100% Usage | 100% Usage | CR04 | None | None | None | None | None | None | None | None | None | None | None | Cooling Season, 7 days/wk | Left/Right at 15ft | 4 | Northeast | None | 200% | 85% | G26003201 | In metro area, not/partially in principal city | None | None | No | Hour9 | 103 | EF 17.6, 100% Usage | Composition Shingles | Stochastic | 1 | 1 | 2018 | 31 | 12 | 15 | None | MI | Owner | 1 | High | Vacant | 1970s | 1960-79 | Natural Gas Standard | Natural Gas | Yes | Detroit Metropolita | 42.22 | -83.35 | F9 B9 L9 R9 | Single, Clear, Metal | 0 | 0 |  | 0 | 0 |  | 0 | 0 |  | 0 | 0 |  | 1013.7328 | 1.0472 |  | 0 | 0 |  | 0 | 0 |  | 787.482 | 0.81348 |  | 0 | 0 | 0 | 0 | 0 | 0 | 0 |  | 0 | 0 | 0 |  | 21.9803 | 0.022706 |  | 0 | 0 |  | 0 | 0 | 0 | 0 | 0 |  | 434.0383 | 0.44837 |  | 0 | 0 | 0 | 0 | 0 | 0 | 0 | 0 | 35865.4514 | 37.0497 |  | 0 | 1665.816 | 1.7208 |  | 0 | 0 | 0 | 0 |  | 0 | 0 | 0 | 0 | 0 | 39788.5007 | 39788.5007 | 41.1023 |  | 2257.2334 | 2257.2334 | 0 | 37531.2674 | 0 | 417.8103 | 0 | 8556.3678 | 0 | 916.4934 | 0 | 8556.3678 | 0 | 876.8526 | 0 | 8556.3678 | 0 | 948.0081 | 0 | 8556.3678 | 0 | 8974.1781 | 9472.8612 | 9433.2204 | 9504.3758
263847 | 0 | 242.131 | TRUE | 2663 | Non-CBSA East North Central | 5A | 5A | Hour22 | 4 | Cold | None | Standard Efficiency | East North Central | East North Central | Midwest | Not in a census Place | Gas, 100% Usage | Standard, 100% Usage | Yes | Electric, 100% Usage | 70F | No | 0F | None | Not Applicable | G2601390 | G2601390, G26000802 | None | None | 20 ft^2 | Fiberglass | 20% Leakage, Uninsulated | 2 ft | None | data/cambium/LRMER_MidCase_15_2025start,data/cambium/LRMER_LowRECost_15_2025start,data/cambium/LRMER_95DecarbBy2035_15_2025start,data/cambium/LRMER_LowRECost_25_2025start | kg/MWh,kg/MWh,kg/MWh,kg/MWh | /lib/resources/data/cambium/LRMER_MidCase_15_2025start/RFCMc.csv,/lib/resources/data/cambium/LRMER_LowRECost_15_2025start/RFCMc.csv,/lib/resources/data/cambium/LRMER_95DecarbBy2035_15_2025start/RFCMc.csv,/lib/resources/data/cambium/LRMER_LowRECost_25_2025start/RFCMc.csv | lb/MBtu,lb/MBtu,lb/MBtu,lb/MBtu | 195.9,195.9,195.9,195.9 | 147.3,147.3,147.3,147.3 | 177.8,177.8,177.8,177.8 | LRMER_MidCase_15_2025start,LRMER_LowRECost_15_2025start,LRMER_95DecarbBy2035_15_2025start,LRMER_LowRECost_25_2025start | CO2e,CO2e,CO2e,CO2e | 200.0,200.0,200.0,200.0 | 400%+ | RFCMc | Vented Attic | None | None | None | None | None | Single-Family Detached | Single-Family Detached | Single-Family Detached | 2500-2999 | 2500-3999 | Vented Crawlspace | 2 Car | 2 | 2 | <8 | None | Brick | No | Natural Gas | 65F | Yes | 3F | Night +1h | No Exterior Use | Uninsulated | 100% Usage | AC, SEER 13 | 100% Conditioned | Central AC | Yes | None | No | Fuel Furnace, 80% AFUE | Ducted Heating | Natural Gas Fuel Furnace | None | None | None | No | None | None | None | None | 140000-159999 | 140000+ | 100000-149999 | 15 ACH50 | R-49 | Uninsulated | Uninsulated | Uninsulated | Unfinished, Uninsulated | None | Brick, 12-in, 3-wythe, R-7 | Summer = 0.7, Winter = 0.85 | MISO | 100% CFL | 100% Usage | 100% Usage | CR04 | None | None | None | None | None | None | None | None | None | None | Typical Efficiency | Cooling Season, 7 days/wk | Left/Right at 15ft | 3 | Southeast | None | 100% | 85% | G26000802 | In metro area, not/partially in principal city | None | None | No | Hour20 | 103 | EF 17.6, 100% Usage | Composition Shingles | Stochastic | 1 | 1 | 2018 | 31 | 12 | 15 | None | MI | Owner | 1 | Medium | Occupied | 1970s | 1960-79 | Electric Standard | Electricity | Yes | Tulip City | 42.75 | -86.1 | F9 B9 L9 R9 | Triple, Low-E, Non-metal, Air, L-Gain | 67.9925 | 0.087065 |  | 89.3867 | 0.11446 |  | 37.5131 | 0.048036 |  | 215.4072 | 0.27583 |  | 2802.9317 | 3.5892 |  | 0 | 0 |  | 0 | 0 |  | 1110.7394 | 1.4223 |  | 0 | 0 | 0 | 0 | 3593.0513 | 58.3211 | 0.074681 |  | 24.911 | 887.4192 | 1.1363 |  | 21.9803 | 0.028146 |  | 2411.0957 | 3.0874 |  | 0 | 0 | 0 | 471.2583 | 0.60345 |  | 434.0383 | 0.55579 |  | 458.6562 | 0 | 0 | 0 | 1187.2309 | 0 | 0 | 0 | 43831.4162 | 56.1266 |  | 0 | 0 | 0 |  | 0 | 0 | 0 | 0 |  | 0 | 0 | 0 | 0 | 0 | 57703.9353 | 57703.9353 | 73.8905 |  | 12684.9951 | 12684.9951 | 0 | 45018.9401 | 0 | 2281.532 | 0 | 10263.357 | 0 | 5098.8894 | 0 | 10263.357 | 0 | 4845.1372 | 0 | 10263.357 | 0 | 5306.0328 | 0 | 10263.357 | 0 | 12544.889 | 15362.2464 | 15108.4942 | 15569.3898
263895 | 0 | 242.131 | TRUE | 1675 | CBSA Detroit-Warren-Dearborn, MI | 5A | 5A | Hour2 | 3 | Cold | None | Standard Efficiency | East North Central | East North Central | Midwest | MI, Detroit | Electric, 120% Usage | Standard, 120% Usage | Yes | Gas, 120% Usage | 72F | No | 0F | None | Not Applicable | G2601630 | G2601630, G26003211 | None | None | 20 ft^2 | Fiberglass | 0% Leakage, Uninsulated | 2 ft | None | data/cambium/LRMER_MidCase_15_2025start,data/cambium/LRMER_LowRECost_15_2025start,data/cambium/LRMER_95DecarbBy2035_15_2025start,data/cambium/LRMER_LowRECost_25_2025start | kg/MWh,kg/MWh,kg/MWh,kg/MWh | /lib/resources/data/cambium/LRMER_MidCase_15_2025start/RFCMc.csv,/lib/resources/data/cambium/LRMER_LowRECost_15_2025start/RFCMc.csv,/lib/resources/data/cambium/LRMER_95DecarbBy2035_15_2025start/RFCMc.csv,/lib/resources/data/cambium/LRMER_LowRECost_25_2025start/RFCMc.csv | lb/MBtu,lb/MBtu,lb/MBtu,lb/MBtu | 195.9,195.9,195.9,195.9 | 147.3,147.3,147.3,147.3 | 177.8,177.8,177.8,177.8 | LRMER_MidCase_15_2025start,LRMER_LowRECost_15_2025start,LRMER_95DecarbBy2035_15_2025start,LRMER_LowRECost_25_2025start | CO2e,CO2e,CO2e,CO2e | 200.0,200.0,200.0,200.0 | 400%+ | RFCMc | Vented Attic | None | Middle | None | None | 16 | Single-Family Attached | Single-Family Attached | Single-Family Attached | 1500-1999 | 1500-2499 | Heated Basement | None | 1 | 1 | <8 | Vinyl, Light | Brick | No | Natural Gas | 65F | No | 0F | None | No Exterior Use | Uninsulated | 200% Usage | AC, SEER 13 | 100% Conditioned | Central AC | Yes | None | No | Fuel Furnace, 80% AFUE | Ducted Heating | Natural Gas Fuel Furnace | None | None | None | No | None | None | None | None | 80000-99999 | 80000-99999 | 60000-99999 | 10 ACH50 | R-38 | Uninsulated | Wall R-10, Exterior | R-10, Exterior | Unfinished, Uninsulated | None | Brick, 12-in, 3-wythe, R-15 | Summer = 0.7, Winter = 0.85 | MISO | 100% LED | 100% Usage | 100% Usage | CR04 | None | None | None | None | None | None | None | None | None | None | None | Cooling Season, 7 days/wk | 27 | 2 | Southeast | None | 200% | 104% | G26003211 | In metro area, principal city | None | None | No | Hour0 | 103 | EF 17.6, 100% Usage | Composition Shingles | Stochastic | 1 | 1 | 2018 | 31 | 12 | 15 | None | MI | Owner | 1 | High | Occupied | 2000s | 2000-09 | Natural Gas Standard | Natural Gas | Yes | Detroit Metropolita | 42.22 | -83.35 | F9 B9 L9 R9 | Double, Clear, Metal, Air | 67.9925 | 0.13842 |  | 846.3893 | 1.7231 |  | 31.6517 | 0.064437 |  | 243.249 | 0.49521 |  | 1260.4987 | 2.5661 |  | 0 | 0 |  | 0 | 0 |  | 123.3829 | 0.25119 |  | 0 | 0 | 0 | 0 | 0 | 30.4794 | 0.062051 |  | 0 | 470.6721 | 0.9582 |  | 21.9803 | 0.044748 |  | 4028.848 | 8.202 |  | 0 | 0 | 0 | 31.9447 | 0.065034 |  | 434.0383 | 0.88362 |  | 0 | 0 | 0 | 0 | 0 | 0 | 0 | 0 | 4872.0135 | 9.9185 |  | 0 | 6357.8838 | 12.9435 |  | 0 | 0 | 937.2413 | 1.9081 |  | 0 | 0 | 0 | 0 | 0 | 19758.2654 | 19758.2654 | 40.2243 |  | 7591.1269 | 7591.1269 | 0 | 12167.1385 | 0 | 1365.4813 | 0 | 2773.8389 | 0 | 3077.4977 | 0 | 2773.8389 | 0 | 2910.1711 | 0 | 2773.8389 | 0 | 3182.4023 | 0 | 2773.8389 | 0 | 4139.3202 | 5851.3366 | 5684.01 | 5956.2412
264000 | 0 | 242.131 | TRUE | 1220 | CBSA Detroit-Warren-Dearborn, MI | 5A | 5A | Hour11 | 3 | Cold | None | None | East North Central | East North Central | Midwest | MI, Detroit | Gas, 80% Usage | Standard, 80% Usage | Yes | Electric, 80% Usage | 76F | No | 0F | None | Not Applicable | G2601630 | G2601630, G26003209 | None | 318 Rated kWh, 80% Usage | 20 ft^2 | Fiberglass | 30% Leakage, Uninsulated | 2 ft | None | data/cambium/LRMER_MidCase_15_2025start,data/cambium/LRMER_LowRECost_15_2025start,data/cambium/LRMER_95DecarbBy2035_15_2025start,data/cambium/LRMER_LowRECost_25_2025start | kg/MWh,kg/MWh,kg/MWh,kg/MWh | /lib/resources/data/cambium/LRMER_MidCase_15_2025start/RFCMc.csv,/lib/resources/data/cambium/LRMER_LowRECost_15_2025start/RFCMc.csv,/lib/resources/data/cambium/LRMER_95DecarbBy2035_15_2025start/RFCMc.csv,/lib/resources/data/cambium/LRMER_LowRECost_25_2025start/RFCMc.csv | lb/MBtu,lb/MBtu,lb/MBtu,lb/MBtu | 195.9,195.9,195.9,195.9 | 147.3,147.3,147.3,147.3 | 177.8,177.8,177.8,177.8 | LRMER_MidCase_15_2025start,LRMER_LowRECost_15_2025start,LRMER_95DecarbBy2035_15_2025start,LRMER_LowRECost_25_2025start | CO2e,CO2e,CO2e,CO2e | 200.0,200.0,200.0,200.0 | 300-400% | RFCMc | Vented Attic | None | None | None | None | None | Single-Family Detached | Single-Family Detached | Single-Family Detached | 1000-1499 | 0-1499 | Vented Crawlspace | None | 2 | 2 | <8 | None | Brick | No | Natural Gas | 55F | Yes | 3F | Night -1h | No Exterior Use | Uninsulated | 50% Usage | Room AC, EER 9.8 | 60% Conditioned | Room AC | Yes | None | No | Fuel Furnace, 80% AFUE | Ducted Heating | Natural Gas Fuel Furnace | None | None | None | No | None | None | None | None | 60000-69999 | 60000-79999 | 60000-99999 | 30 ACH50 | R-38 | Uninsulated | Uninsulated | Uninsulated | Unfinished, Uninsulated | None | Brick, 12-in, 3-wythe, Uninsulated | Summer = 0.7, Winter = 0.85 | MISO | 100% LED | 100% Usage | 100% Usage | CR04 | None | None | None | None | None | None | None | None | None | None | None | Cooling Season, 7 days/wk | Left/Right at 15ft | 2 | East | None | 50% | 85% | G26003209 | In metro area, principal city | None | None | No | Hour11 | 103 | EF 17.6, 100% Usage | Composition Shingles | Stochastic | 1 | 1 | 2018 | 31 | 12 | 15 | None | MI | Owner | 1 | Low | Vacant | <1940 | <1940 | Natural Gas Standard | Natural Gas | Yes | Detroit Metropolita | 42.22 | -83.35 | F12 B12 L12 R12 | Single, Clear, Non-metal | 0 | 0 |  | 0 | 0 |  | 0 | 0 |  | 0 | 0 |  | 985.3049 | 2.754 |  | 0 | 0 |  | 0 | 0 |  | 603.1403 | 1.6858 |  | 0 | 0 | 0 | 0 | 0 | 0 | 0 |  | 0 | 0 | 0 |  | 21.9803 | 0.061437 |  | 0 | 0 |  | 0 | 0 | 0 | 0 | 0 |  | 434.0383 | 1.2132 |  | 0 | 0 | 0 | 0 | 0 | 0 | 0 | 0 | 23815.2482 | 66.5656 |  | 0 | 1640.3188 | 4.5848 |  | 0 | 0 | 0 | 0 |  | 0 | 0 | 0 | 0 | 0 | 27499.7377 | 27499.7377 | 76.864 |  | 2044.4638 | 2044.4638 | 0 | 25455.2739 | 0 | 377.2582 | 0 | 5803.3048 | 0 | 825.041 | 0 | 5803.3048 | 0 | 795.2944 | 0 | 5803.3048 | 0 | 851.6678 | 0 | 5803.3048 | 0 | 6180.563 | 6628.3458 | 6598.5992 | 6654.9725
264010 | 0 | 242.131 | TRUE | 2152 | CBSA Detroit-Warren-Dearborn, MI | 5A | 5A | Hour7 | 3 | Cold | None | Standard Efficiency | East North Central | East North Central | Midwest | MI, Rochester Hills | None | None | None | Gas, 100% Usage | 70F | Yes | 2F | Day and Night Setup +3h | Not Applicable | G2601250 | G2601250, G26002903 | None | None | 20 ft^2 | Fiberglass | 20% Leakage, R-4 | 2 ft | None | data/cambium/LRMER_MidCase_15_2025start,data/cambium/LRMER_LowRECost_15_2025start,data/cambium/LRMER_95DecarbBy2035_15_2025start,data/cambium/LRMER_LowRECost_25_2025start | kg/MWh,kg/MWh,kg/MWh,kg/MWh | /lib/resources/data/cambium/LRMER_MidCase_15_2025start/RFCMc.csv,/lib/resources/data/cambium/LRMER_LowRECost_15_2025start/RFCMc.csv,/lib/resources/data/cambium/LRMER_95DecarbBy2035_15_2025start/RFCMc.csv,/lib/resources/data/cambium/LRMER_LowRECost_25_2025start/RFCMc.csv | lb/MBtu,lb/MBtu,lb/MBtu,lb/MBtu | 195.9,195.9,195.9,195.9 | 147.3,147.3,147.3,147.3 | 177.8,177.8,177.8,177.8 | LRMER_MidCase_15_2025start,LRMER_LowRECost_15_2025start,LRMER_95DecarbBy2035_15_2025start,LRMER_LowRECost_25_2025start | CO2e,CO2e,CO2e,CO2e | 200.0,200.0,200.0,200.0 | 400%+ | RFCMc | Vented Attic | None | Middle | None | None | 50 | Single-Family Attached | Single-Family Attached | Single-Family Attached | 2000-2499 | 1500-2499 | Slab | None | 2 | 2 | <8 | Vinyl, Light | Brick | No | Natural Gas | 70F | Yes | 3F | Night +4h | No Exterior Use | Uninsulated | 100% Usage | Room AC, EER 10.7 | 60% Conditioned | Room AC | Yes | None | No | Fuel Furnace, 80% AFUE | Ducted Heating | Natural Gas Fuel Furnace | None | None | None | No | None | None | None | None | 200000+ | 140000+ | 150000+ | 20 ACH50 | R-38 | None | None | None | Unfinished, Uninsulated | Uninsulated | Brick, 12-in, 3-wythe, R-7 | Summer = 0.7, Winter = 0.85 | MISO | 100% Incandescent | 100% Usage | 100% Usage | CR04 | None | None | None | None | None | None | None | None | None | None | None | Cooling Season, 7 days/wk | 27 | 4 | North | None | 100% | 104% | G26002903 | In metro area, not/partially in principal city | None | None | No | Hour16 | 103 | EF 17.6, 100% Usage | Composition Shingles | Stochastic | 1 | 1 | 2018 | 31 | 12 | 15 | None | MI | Owner | 1 | Medium | Occupied | 1970s | 1960-79 | Electric Standard | Electricity | Yes | Oakland Co Intl | 42.67 | -83.42 | F12 B12 L12 R12 | Double, Low-E, Non-metal, Air, M-Gain | 67.9925 | 0.10774 |  | 0 | 0 |  | 0 | 0 |  | 0 | 0 |  | 945.1542 | 1.4977 |  | 0 | 0 |  | 0 | 0 |  | 924.9323 | 1.4656 |  | 0 | 0 | 0 | 0 | 3370.3173 | 207.4943 | 0.32879 |  | 0 | 2335.4834 | 3.7007 |  | 21.9803 | 0.034829 |  | 2377.6856 | 3.7676 |  | 0 | 0 | 0 | 32.5309 | 0.051548 |  | 434.0383 | 0.68777 |  | 0 | 0 | 0 | 0 | 0 | 0 | 0 | 0 | 36183.1404 | 57.3348 |  | 0 | 0 | 0 |  | 0 | 0 | 953.6533 | 1.5111 |  | 0 | 0 | 0 | 0 | 0 | 47854.4027 | 47854.4027 | 75.8288 |  | 10717.609 | 10717.609 | 0 | 37136.5006 | 0 | 1935.8851 | 0 | 8466.3701 | 0 | 4345.3414 | 0 | 8466.3701 | 0 | 4081.7916 | 0 | 8466.3701 | 0 | 4565.2153 | 0 | 8466.3701 | 0 | 10402.2551 | 12811.7115 | 12548.1616 | 13031.5854
264011 | 0 | 242.131 | TRUE | 1690 | CBSA Detroit-Warren-Dearborn, MI | 5A | 5A | Hour12 | 4 | Cold | None | Standard Efficiency | East North Central | East North Central | Midwest | MI, St Clair Shores | Gas, 100% Usage | EnergyStar, 100% Usage | Yes | Gas, 100% Usage | 75F | Yes | 5F | Night Setback -3h | Not Applicable | G2600990 | G2600990, G26003005 | None | 290 Rated kWh, 100% Usage | 20 ft^2 | Fiberglass | 10% Leakage, Uninsulated | 2 ft | None | data/cambium/LRMER_MidCase_15_2025start,data/cambium/LRMER_LowRECost_15_2025start,data/cambium/LRMER_95DecarbBy2035_15_2025start,data/cambium/LRMER_LowRECost_25_2025start | kg/MWh,kg/MWh,kg/MWh,kg/MWh | /lib/resources/data/cambium/LRMER_MidCase_15_2025start/RFCMc.csv,/lib/resources/data/cambium/LRMER_LowRECost_15_2025start/RFCMc.csv,/lib/resources/data/cambium/LRMER_95DecarbBy2035_15_2025start/RFCMc.csv,/lib/resources/data/cambium/LRMER_LowRECost_25_2025start/RFCMc.csv | lb/MBtu,lb/MBtu,lb/MBtu,lb/MBtu | 195.9,195.9,195.9,195.9 | 147.3,147.3,147.3,147.3 | 177.8,177.8,177.8,177.8 | LRMER_MidCase_15_2025start,LRMER_LowRECost_15_2025start,LRMER_95DecarbBy2035_15_2025start,LRMER_LowRECost_25_2025start | CO2e,CO2e,CO2e,CO2e | 200.0,200.0,200.0,200.0 | 400%+ | RFCMc | Vented Attic | None | None | None | None | None | Single-Family Detached | Single-Family Detached | Single-Family Detached | 1500-1999 | 1500-2499 | Unheated Basement | None | 1 | 1 | <8 | None | Concrete | No | Natural Gas | 62F | Yes | 3F | Night +4h | No Exterior Use | Uninsulated | 100% Usage | AC, SEER 13 | 60% Conditioned | Central AC | Yes | None | No | Fuel Furnace, 80% AFUE | Ducted Heating | Natural Gas Fuel Furnace | None | None | None | No | None | None | None | None | 100000-119999 | 100000-119999 | 100000-149999 | 25 ACH50 | R-38 | Uninsulated | Uninsulated | Uninsulated | Unfinished, Uninsulated | None | CMU, 6-in Hollow, Uninsulated | Summer = 0.7, Winter = 0.85 | MISO | 100% Incandescent | 100% Usage | 100% Usage | CR04 | None | EF 15.9 | EF 12, National Average | None | None | None | None | None | None | None | None | Cooling Season, 7 days/wk | Left/Right at 15ft | 3 | Northeast | None | 100% | 85% | G26003005 | In metro area, not/partially in principal city | None | None | No | Hour20 | 103 | EF 17.6, 100% Usage | Composition Shingles | Stochastic | 1 | 1 | 2018 | 31 | 12 | 15 | None | MI | Renter | 1 | Medium | Occupied | 1940s | 1940-59 | Natural Gas Standard | Natural Gas | Yes | Selfridge Angb | 42.6 | -82.83 | F9 B9 L9 R9 | Double, Clear, Non-metal, Air | 67.9925 | 0.13719 |  | 46.8914 | 0.094615 |  | 30.7725 | 0.062091 |  | 45.1329 | 0.091067 |  | 1407.3273 | 2.8396 |  | 125.7275 | 0.25369 |  | 319.7405 | 0.64516 |  | 732.0915 | 1.4772 |  | 0 | 0 | 0 | 0 | 0 | 184.6348 | 0.37255 |  | 0 | 1938.9582 | 3.9123 |  | 21.9803 | 0.044351 |  | 2163.1576 | 4.3647 |  | 0 | 0 | 0 | 32.2378 | 0.065048 |  | 914.0887 | 1.8444 |  | 0 | 0 | 0 | 0 | 622.776 | 0 | 0 | 0 | 28986.4872 | 58.4875 |  | 0 | 5688.8025 | 11.4786 |  | 0 | 0 | 947.2057 | 1.9112 |  | 0 | 0 | 0 | 0 | 0 | 44276.005 | 44276.005 | 89.338 |  | 8030.7335 | 8030.7335 | 0 | 36245.2715 | 0 | 1471.5063 | 0 | 8263.182 | 0 | 3276.7581 | 0 | 8263.182 | 0 | 3088.3032 | 0 | 8263.182 | 0 | 3432.0463 | 0 | 8263.182 | 0 | 9734.6883 | 11539.9401 | 11351.4852 | 11695.2284
264113 | 0 | 242.131 | TRUE | 1690 | Non-CBSA East North Central | 5A | 5A | Hour6 | 2 | Cold | None | Standard Efficiency | East North Central | East North Central | Midwest | In another census Place | Gas, 120% Usage | EnergyStar, 120% Usage | Yes | Electric, 120% Usage | 70F | No | 0F | None | Not Applicable | G2600450 | G2600450, G26001900 | None | None | 20 ft^2 | Fiberglass | 20% Leakage, R-4 | 2 ft | None | data/cambium/LRMER_MidCase_15_2025start,data/cambium/LRMER_LowRECost_15_2025start,data/cambium/LRMER_95DecarbBy2035_15_2025start,data/cambium/LRMER_LowRECost_25_2025start | kg/MWh,kg/MWh,kg/MWh,kg/MWh | /lib/resources/data/cambium/LRMER_MidCase_15_2025start/RFCMc.csv,/lib/resources/data/cambium/LRMER_LowRECost_15_2025start/RFCMc.csv,/lib/resources/data/cambium/LRMER_95DecarbBy2035_15_2025start/RFCMc.csv,/lib/resources/data/cambium/LRMER_LowRECost_25_2025start/RFCMc.csv | lb/MBtu,lb/MBtu,lb/MBtu,lb/MBtu | 195.9,195.9,195.9,195.9 | 147.3,147.3,147.3,147.3 | 177.8,177.8,177.8,177.8 | LRMER_MidCase_15_2025start,LRMER_LowRECost_15_2025start,LRMER_95DecarbBy2035_15_2025start,LRMER_LowRECost_25_2025start | CO2e,CO2e,CO2e,CO2e | 200.0,200.0,200.0,200.0 | 400%+ | RFCMc | Vented Attic | None | None | None | None | None | Single-Family Detached | Single-Family Detached | Single-Family Detached | 1500-1999 | 1500-2499 | Ambient | None | 1 | 1 | <8 | Wood, Medium/Dark | Wood Frame | No | Natural Gas | 60F | Yes | 3F | Night -4h | No Exterior Use | Uninsulated | 200% Usage | AC, SEER 13 | 100% Conditioned | Central AC | Yes | None | No | Fuel Furnace, 80% AFUE | Ducted Heating | Natural Gas Fuel Furnace | None | None | None | No | None | None | None | None | 80000-99999 | 80000-99999 | 60000-99999 | 10 ACH50 | R-38 | Uninsulated | None | None | Unfinished, Uninsulated | None | Wood Stud, Uninsulated | Summer = 0.7, Winter = 0.85 | MISO | 100% CFL | 100% Usage | 100% Usage | CR04 | None | EF 17.6 | EF 12, National Average | None | None | None | None | Has Pool | Gas | 1.0 HP Pump | None | Cooling Season, 7 days/wk | Left/Right at 15ft | 2 | East | None | 200% | 85% | G26001900 | In metro area, not/partially in principal city | None | None | No | Hour17 | 103 | EF 15.9, 100% Usage | Asphalt Shingles, Medium | Stochastic | 1 | 1 | 2018 | 31 | 12 | 15 | None | MI | Owner | 1 | High | Occupied | 1960s | 1960-79 | Natural Gas Standard | Natural Gas | Yes | Lansing Capital Cit | 42.78 | -84.58 | F12 B12 L12 R12 | Single, Clear, Non-metal | 67.9925 | 0.13719 |  | 42.7884 | 0.086336 |  | 28.1348 | 0.056769 |  | 888.0053 | 1.7918 |  | 3009.2537 | 6.0719 |  | 0 | 0 |  | 319.7405 | 0.64516 |  | 642.9979 | 1.2974 |  | 0 | 0 | 0 | 0 | 0 | 46.0122 | 0.092841 |  | 0 | 620.1384 | 1.2513 |  | 16.412 | 0.033115 |  | 3821.3537 | 7.7105 |  | 0 | 1992.0041 | 0 | 486.498 | 0.98163 |  | 914.0887 | 1.8444 |  | 0 | 0 | 0 | 0 | 570.3163 | 0 | 0 | 0 | 28619.5623 | 57.7472 |  | 0 | 7054.8068 | 14.2348 |  | 0 | 5521.459 | 0 | 0 |  | 0 | 0 | 0 | 0 | 0 | 54661.5645 | 54661.5645 | 110.2935 |  | 12895.4202 | 12895.4202 | 0 | 41766.1443 | 0 | 2279.3375 | 0 | 9521.8174 | 0 | 5116.0706 | 0 | 9521.8174 | 0 | 4899.033 | 0 | 9521.8174 | 0 | 5300.4604 | 0 | 9521.8174 | 0 | 11801.1549 | 14637.888 | 14420.8504 | 14822.2778
264199 | 0 | 242.131 | TRUE | 2663 | Non-CBSA East North Central | 6A | 6A | Hour21 | 3 | Cold | None | Standard Efficiency | East North Central | East North Central | Midwest | Not in a census Place | Gas, 120% Usage | Standard, 120% Usage | Yes | Gas, 120% Usage | 75F | No | 0F | None | Not Applicable | G2600310 | G2600310, G26000300 | None | None | 20 ft^2 | Fiberglass | 30% Leakage, Uninsulated | 2 ft | None | data/cambium/LRMER_MidCase_15_2025start,data/cambium/LRMER_LowRECost_15_2025start,data/cambium/LRMER_95DecarbBy2035_15_2025start,data/cambium/LRMER_LowRECost_25_2025start | kg/MWh,kg/MWh,kg/MWh,kg/MWh | /lib/resources/data/cambium/LRMER_MidCase_15_2025start/RFCMc.csv,/lib/resources/data/cambium/LRMER_LowRECost_15_2025start/RFCMc.csv,/lib/resources/data/cambium/LRMER_95DecarbBy2035_15_2025start/RFCMc.csv,/lib/resources/data/cambium/LRMER_LowRECost_25_2025start/RFCMc.csv | lb/MBtu,lb/MBtu,lb/MBtu,lb/MBtu | 195.9,195.9,195.9,195.9 | 147.3,147.3,147.3,147.3 | 177.8,177.8,177.8,177.8 | LRMER_MidCase_15_2025start,LRMER_LowRECost_15_2025start,LRMER_95DecarbBy2035_15_2025start,LRMER_LowRECost_25_2025start | CO2e,CO2e,CO2e,CO2e | 200.0,200.0,200.0,200.0 | 400%+ | RFCMc | Vented Attic | None | None | None | None | None | Single-Family Detached | Single-Family Detached | Single-Family Detached | 2500-2999 | 2500-3999 | Vented Crawlspace | None | 2 | 2 | <8 | Brick, Medium/Dark | Wood Frame | No | Natural Gas | 68F | Yes | 3F | Night +3h | No Exterior Use | Uninsulated | 200% Usage | AC, SEER 13 | 80% Conditioned | Central AC | Yes | None | No | Fuel Furnace, 80% AFUE | Ducted Heating | Natural Gas Fuel Furnace | None | None | None | No | None | None | None | None | 200000+ | 140000+ | 150000+ | 6 ACH50 | R-19 | Uninsulated | Uninsulated | Uninsulated | Unfinished, Uninsulated | None | Wood Stud, Uninsulated | Summer = 0.7, Winter = 0.85 | MISO | 100% Incandescent | 100% Usage | 100% Usage | CR04 | None | None | None | None | None | None | None | None | None | None | None | Cooling Season, 7 days/wk | Left/Right at 15ft | 2 | North | None | 200% | 85% | G26000300 | Not/partially in metro area | None | None | No | Hour7 | 103 | EF 19.9, 100% Usage | Asphalt Shingles, Medium | Stochastic | 1 | 1 | 2018 | 31 | 12 | 15 | None | MI | Owner | 1 | High | Occupied | 1940s | 1940-59 | Natural Gas Standard | Natural Gas | Yes | Pellston Rgnl Arpt | 45.57 | -84.8 | F12 B12 L12 R12 | Single, Clear, Non-metal | 40.7369 | 0.052164 |  | 81.7668 | 0.1047 |  | 34.2893 | 0.043908 |  | 78.8361 | 0.10095 |  | 1472.096 | 1.885 |  | 0 | 0 |  | 0 | 0 |  | 1739.9629 | 2.228 |  | 0 | 0 | 0 | 0 | 0 | 233.2846 | 0.29872 |  | 0 | 2774.2107 | 3.5524 |  | 21.9803 | 0.028146 |  | 4317.523 | 5.5286 |  | 0 | 0 | 0 | 33.4101 | 0.042782 |  | 400.042 | 0.51226 |  | 0 | 0 | 0 | 0 | 1087.0006 | 0 | 0 | 0 | 68600.6107 | 87.8438 |  | 0 | 7702.7869 | 9.8635 |  | 0 | 0 | 976.2197 | 1.2501 |  | 0 | 0 | 0 | 0 | 0 | 89594.1707 | 89594.1707 | 114.7263 |  | 11227.8458 | 11227.8458 | 0 | 78366.618 | 0 | 2029.3596 | 0 | 17865.942 | 0 | 4544.874 | 0 | 17865.942 | 0 | 4278.7082 | 0 | 17865.942 | 0 | 4761.4902 | 0 | 17865.942 | 0 | 19895.3016 | 22410.816 | 22144.6503 | 22627.4322
264342 | 0 | 242.131 | TRUE | 617 | Non-CBSA East North Central | 6A | 6A | Hour3 | 2 | Cold | None | Standard Efficiency | East North Central | East North Central | Midwest | Not in a census Place | None | None | None | Electric, 80% Usage | 76F | No | 0F | None | Double-Loaded Interior | G2600290 | G2600290, G26000400 | None | None | 20 ft^2 | Fiberglass | 10% Leakage, R-6 | 2 ft | None | data/cambium/LRMER_MidCase_15_2025start,data/cambium/LRMER_LowRECost_15_2025start,data/cambium/LRMER_95DecarbBy2035_15_2025start,data/cambium/LRMER_LowRECost_25_2025start | kg/MWh,kg/MWh,kg/MWh,kg/MWh | /lib/resources/data/cambium/LRMER_MidCase_15_2025start/RFCMc.csv,/lib/resources/data/cambium/LRMER_LowRECost_15_2025start/RFCMc.csv,/lib/resources/data/cambium/LRMER_95DecarbBy2035_15_2025start/RFCMc.csv,/lib/resources/data/cambium/LRMER_LowRECost_25_2025start/RFCMc.csv | lb/MBtu,lb/MBtu,lb/MBtu,lb/MBtu | 195.9,195.9,195.9,195.9 | 147.3,147.3,147.3,147.3 | 177.8,177.8,177.8,177.8 | LRMER_MidCase_15_2025start,LRMER_LowRECost_15_2025start,LRMER_95DecarbBy2035_15_2025start,LRMER_LowRECost_25_2025start | CO2e,CO2e,CO2e,CO2e | 200.0,200.0,200.0,200.0 | 0-100% | RFCMc | None | Middle | None | Top | 16 | None | 10 to 19 Unit | Multifamily with 5+ units, 1-3 stories | Multi-Family with 5+ Units | 500-749 | 0-1499 | Unheated Basement | None | 2 | 2 | <8 | None | Brick | No | Electricity | 67F | No | 0F | None | No Exterior Use | Uninsulated | 50% Usage | AC, SEER 13 | 100% Conditioned | Central AC | Yes | None | No | Electric Furnace, 100% AFUE | Ducted Heating | Electricity Electric Furnace | None | None | None | No | None | None | None | None | <10000 | <20000 | <20000 | 10 ACH50 | None | Uninsulated | Uninsulated | Uninsulated | Finished, R-38 | None | Brick, 12-in, 3-wythe, R-11 | Summer = 0.7, Winter = 0.85 | MISO | 100% Incandescent | 100% Usage | 100% Usage | CR04 | None | None | None | None | None | None | None | None | None | None | Typical Efficiency | Cooling Season, 7 days/wk | 27 | 3 | East | None | 50% | 89% | G26000400 | Not/partially in metro area | None | None | None | Hour18 | 103 | EF 17.6, 100% Usage | Asphalt Shingles, Medium | Stochastic | 1 | 1 | 2018 | 31 | 12 | 15 | None | MI | Renter | 1 | Low | Occupied | 2000s | 2000-09 | Electric Standard | Electricity | Yes | Charlevoix Muni | 45.31 | -85.27 | F12 B12 L12 R12 | Double, Clear, Non-metal, Air, Exterior Clear Storm | 40.7369 | 0.22514 |  | 0 | 0 |  | 0 | 0 |  | 115.47 | 0.63817 |  | 709.5251 | 3.9214 |  | 0 | 0 |  | 0 | 0 |  | 2.0515 | 0.011338 |  | 0 | 603.4333 | 0 | 0 | 1613.0632 | 130.7097 | 0.7224 |  | 0 | 1017.8358 | 5.6253 |  | 16.412 | 0.090705 |  | 739.7114 | 4.0882 |  | 0 | 0 | 0 | 345.5308 | 1.9097 |  | 434.0383 | 2.3988 |  | 318.5683 | 0 | 0 | 0 | 0 | 0 | 0 | 0 | 0 | 0 |  | 0 | 0 | 0 |  | 0 | 0 | 0 | 0 |  | 0 | 0 | 0 | 0 | 0 | 6087.0861 | 6087.0861 | 33.6418 |  | 6087.0861 | 6087.0861 | 0 | 0 | 0 | 1098.1707 | 0 | 0 | 0 | 2466.0275 | 0 | 0 | 0 | 2317.1394 | 0 | 0 | 0 | 2585.9496 | 0 | 0 | 0 | 1098.1707 | 2466.0275 | 2317.1394 | 2585.9496
264359 | 0 | 242.131 | TRUE | 1138 | Non-CBSA East North Central | 5A | 5A | Hour18 | 2 | Cold | None | None | East North Central | East North Central | Midwest | In another census Place | None | None | None | Electric, 120% Usage | 65F | Yes | 5F | Day Setup +2h | Double-Loaded Interior | G2601390 | G2601390, G26000802 | None | None | 20 ft^2 | Fiberglass | 20% Leakage, R-4 | 2 ft | None | data/cambium/LRMER_MidCase_15_2025start,data/cambium/LRMER_LowRECost_15_2025start,data/cambium/LRMER_95DecarbBy2035_15_2025start,data/cambium/LRMER_LowRECost_25_2025start | kg/MWh,kg/MWh,kg/MWh,kg/MWh | /lib/resources/data/cambium/LRMER_MidCase_15_2025start/RFCMc.csv,/lib/resources/data/cambium/LRMER_LowRECost_15_2025start/RFCMc.csv,/lib/resources/data/cambium/LRMER_95DecarbBy2035_15_2025start/RFCMc.csv,/lib/resources/data/cambium/LRMER_LowRECost_25_2025start/RFCMc.csv | lb/MBtu,lb/MBtu,lb/MBtu,lb/MBtu | 195.9,195.9,195.9,195.9 | 147.3,147.3,147.3,147.3 | 177.8,177.8,177.8,177.8 | LRMER_MidCase_15_2025start,LRMER_LowRECost_15_2025start,LRMER_95DecarbBy2035_15_2025start,LRMER_LowRECost_25_2025start | CO2e,CO2e,CO2e,CO2e | 200.0,200.0,200.0,200.0 | 400%+ | RFCMc | None | Left | None | Bottom | 4 | None | 3 or 4 Unit | Multifamily with 2-4 Units | Multi-Family with 2 - 4 Units | 1000-1499 | 0-1499 | Slab | None | 2 | 2 | <8 | None | Brick | No | Natural Gas | 70F | No | 0F | None | No Exterior Use | Uninsulated | 200% Usage | AC, SEER 10 | 100% Conditioned | Central AC | Yes | None | No | Fuel Furnace, 80% AFUE | Ducted Heating | Natural Gas Fuel Furnace | None | None | None | No | None | None | None | None | 50000-59999 | 40000-59999 | 40000-59999 | 20 ACH50 | None | None | None | None | Finished, R-13 | Uninsulated | Brick, 12-in, 3-wythe, R-11 | Summer = 0.7, Winter = 0.85 | MISO | 100% Incandescent | 100% Usage | 100% Usage | CR04 | None | None | EF 12, National Average | None | None | None | None | None | None | None | None | Cooling Season, 7 days/wk | 7 | 1 | South | None | 200% | 96% | G26000802 | In metro area, not/partially in principal city | None | None | None | Hour18 | 103 | EF 17.6, 100% Usage | Composition Shingles | Stochastic | 1 | 1 | 2018 | 31 | 12 | 15 | None | MI | Renter | 1 | High | Occupied | 1980s | 1980-99 | Natural Gas Standard | Natural Gas | Yes | Tulip City | 42.75 | -86.1 | F15 B15 L15 R15 | Double, Clear, Metal, Air | 0 | 0 |  | 0 | 0 |  | 0 | 0 |  | 252.9203 | 0.75787 |  | 2373.2895 | 7.1115 |  | 0 | 0 |  | 319.7405 | 0.9581 |  | 377.1825 | 1.1302 |  | 0 | 0 | 0 | 0 | 0 | 156.793 | 0.46983 |  | 0 | 1465.0623 | 4.39 |  | 16.412 | 0.049178 |  | 2864.1836 | 8.5825 |  | 0 | 0 | 0 | 416.454 | 1.2479 |  | 434.0383 | 1.3006 |  | 0 | 0 | 0 | 0 | 0 | 0 | 0 | 0 | 14881.2697 | 44.5915 |  | 0 | 4362.0698 | 13.0709 |  | 0 | 0 | 0 | 0 |  | 0 | 0 | 0 | 0 | 0 | 27919.4155 | 27919.4155 | 83.6601 |  | 8676.076 | 8676.076 | 0 | 19243.3395 | 0 | 1588.6193 | 0 | 4387.0665 | 0 | 3535.5579 | 0 | 4387.0665 | 0 | 3349.1582 | 0 | 4387.0665 | 0 | 3692.8828 | 0 | 4387.0665 | 0 | 5975.6858 | 7922.6244 | 7736.2247 | 8079.9493
264363 | 0 | 242.131 | TRUE | 1690 | Non-CBSA East North Central | 5A | 5A | Hour4 | 3 | Cold | None | Standard Efficiency | East North Central | East North Central | Midwest | MI, Lansing | Gas, 100% Usage | EnergyStar, 100% Usage | Yes | Electric, 100% Usage | 75F | No | 0F | None | Not Applicable | G2600650 | G2600650, G26001802 | None | None | 20 ft^2 | Fiberglass | None | 2 ft | None | data/cambium/LRMER_MidCase_15_2025start,data/cambium/LRMER_LowRECost_15_2025start,data/cambium/LRMER_95DecarbBy2035_15_2025start,data/cambium/LRMER_LowRECost_25_2025start | kg/MWh,kg/MWh,kg/MWh,kg/MWh | /lib/resources/data/cambium/LRMER_MidCase_15_2025start/RFCMc.csv,/lib/resources/data/cambium/LRMER_LowRECost_15_2025start/RFCMc.csv,/lib/resources/data/cambium/LRMER_95DecarbBy2035_15_2025start/RFCMc.csv,/lib/resources/data/cambium/LRMER_LowRECost_25_2025start/RFCMc.csv | lb/MBtu,lb/MBtu,lb/MBtu,lb/MBtu | 195.9,195.9,195.9,195.9 | 147.3,147.3,147.3,147.3 | 177.8,177.8,177.8,177.8 | LRMER_MidCase_15_2025start,LRMER_LowRECost_15_2025start,LRMER_95DecarbBy2035_15_2025start,LRMER_LowRECost_25_2025start | CO2e,CO2e,CO2e,CO2e | 200.0,200.0,200.0,200.0 | 100-150% | RFCMc | Vented Attic | None | None | None | None | None | Single-Family Detached | Single-Family Detached | Single-Family Detached | 1500-1999 | 1500-2499 | Vented Crawlspace | 1 Car | 2 | 2 | <8 | Brick, Medium/Dark | Wood Frame | No | Natural Gas | 70F | No | 0F | None | No Exterior Use | Uninsulated | 100% Usage | None | None | None | No | None | No | Fuel Boiler, 80% AFUE | Non-Ducted Heating | Natural Gas Fuel Boiler | None | None | None | No | None | None | None | None | 15000-19999 | <20000 | <20000 | 15 ACH50 | R-19 | Uninsulated | Uninsulated | Uninsulated | Unfinished, Uninsulated | None | Wood Stud, Uninsulated | Summer = 0.7, Winter = 0.85 | MISO | 100% LED | 100% Usage | 100% Usage | CR04 | None | None | None | None | None | None | None | None | None | None | None | Cooling Season, 7 days/wk | Left/Right at 15ft | 1 | East | None | 100% | 85% | G26001802 | In metro area, not/partially in principal city | None | None | No | Hour10 | 103 | EF 17.6, 100% Usage | Composition Shingles | Stochastic | 1 | 1 | 2018 | 31 | 12 | 15 | None | MI | Renter | 1 | Medium | Occupied | 1950s | 1940-59 | Electric Standard | Electricity | Yes | Mason Jewett Fld | 42.57 | -84.42 | F6 B6 L6 R6 | Double, Clear, Non-metal, Air | 67.9925 | 0.13719 |  | 24.618 | 0.049673 |  | 16.1189 | 0.032524 |  | 0 | 0 |  | 0 | 0 |  | 0 | 0 |  | 0 | 0 |  | 142.7256 | 0.28798 |  | 0 | 0 | 0 | 0 | 1280.1344 | 30.7725 | 0.062091 |  | 16.7051 | 473.6028 | 0.95561 |  | 21.9803 | 0.044351 |  | 1658.1961 | 3.3458 |  | 0 | 0 | 0 | 339.6694 | 0.68537 |  | 434.0383 | 0.87578 |  | 0 | 0 | 0 | 0 | 327.3604 | 0 | 0 | 0 | 43410.8592 | 87.5923 |  | 0 | 0 | 0 |  | 0 | 0 | 0 | 0 |  | 0 | 0 | 0 | 0 | 0 | 48244.7734 | 48244.7734 | 97.346 |  | 4506.5538 | 4506.5538 | 0 | 43738.2196 | 0 | 802.9379 | 0 | 9971.4372 | 0 | 1816.0587 | 0 | 9971.4372 | 0 | 1706.6163 | 0 | 9971.4372 | 0 | 1896.3137 | 0 | 9971.4372 | 0 | 10774.3751 | 11787.4958 | 11678.0535 | 11867.7509
264385 | 0 | 242.131 | TRUE | 885 | Non-CBSA East North Central | 5A | 5A | Hour4 | 3 | Cold | None | Standard Efficiency | East North Central | East North Central | Midwest | Not in a census Place | None | None | None | Gas, 100% Usage | 72F | No | 0F | None | Not Applicable | G2600490 | G2600490, G26001701 | None | None | 20 ft^2 | Fiberglass | 30% Leakage, R-4 | 2 ft | None | data/cambium/LRMER_MidCase_15_2025start,data/cambium/LRMER_LowRECost_15_2025start,data/cambium/LRMER_95DecarbBy2035_15_2025start,data/cambium/LRMER_LowRECost_25_2025start | kg/MWh,kg/MWh,kg/MWh,kg/MWh | /lib/resources/data/cambium/LRMER_MidCase_15_2025start/RFCMc.csv,/lib/resources/data/cambium/LRMER_LowRECost_15_2025start/RFCMc.csv,/lib/resources/data/cambium/LRMER_95DecarbBy2035_15_2025start/RFCMc.csv,/lib/resources/data/cambium/LRMER_LowRECost_25_2025start/RFCMc.csv | lb/MBtu,lb/MBtu,lb/MBtu,lb/MBtu | 195.9,195.9,195.9,195.9 | 147.3,147.3,147.3,147.3 | 177.8,177.8,177.8,177.8 | LRMER_MidCase_15_2025start,LRMER_LowRECost_15_2025start,LRMER_95DecarbBy2035_15_2025start,LRMER_LowRECost_25_2025start | CO2e,CO2e,CO2e,CO2e | 200.0,200.0,200.0,200.0 | 150-200% | RFCMc | Vented Attic | None | None | None | None | None | Mobile Home | Mobile Home | Mobile Home | 750-999 | 0-1499 | Ambient | None | 1 | 1 | <8 | Brick, Medium/Dark | Wood Frame | No | Natural Gas | 68F | No | 0F | None | No Exterior Use | Uninsulated | 100% Usage | None | None | None | Yes | None | No | Fuel Furnace, 80% AFUE | Ducted Heating | Natural Gas Fuel Furnace | None | None | None | No | None | None | None | None | 40000-44999 | 40000-59999 | 40000-59999 | 8 ACH50 | R-30 | Uninsulated | None | None | Unfinished, Uninsulated | None | Wood Stud, R-15 | Summer = 0.7, Winter = 0.85 | MISO | 100% LED | 100% Usage | 100% Usage | CR04 | None | EF 17.6 | EF 12, National Average | None | Gas Grill | None | None | None | None | None | None | Cooling Season, 7 days/wk | Left/Right at 15ft | 3 | East | None | 100% | 94% | G26001701 | In metro area, not/partially in principal city | None | None | No | Hour19 | 103 | EF 17.6, 100% Usage | Metal, Dark | Stochastic | 1 | 1 | 2018 | 31 | 12 | 15 | None | MI | Renter | 1 | Medium | Occupied | 1990s | 1980-99 | Natural Gas Standard | Natural Gas | Yes | Flint Bishop Intl | 42.97 | -83.75 | F18 B18 L18 R18 | Double, Low-E, Non-metal, Air, M-Gain | 67.9925 | 0.26198 |  | 0 | 0 |  | 0 | 0 |  | 0 | 0 |  | 0 | 0 |  | 0 | 0 |  | 319.7405 | 1.232 |  | 508.4783 | 1.9592 |  | 0 | 0 | 0 | 0 | 0 | 24.0318 | 0.092597 |  | 0 | 304.7939 | 1.1744 |  | 21.9803 | 0.084693 |  | 2165.2091 | 8.3428 |  | 0 | 0 | 0 | 32.2378 | 0.12422 |  | 868.0765 | 3.3448 |  | 0 | 0 | 0 | 0 | 0 | 0 | 804.7732 | 0 | 20024.3739 | 77.1561 |  | 0 | 5296.3804 | 20.4075 |  | 0 | 0 | 947.2057 | 3.6497 |  | 0 | 0 | 0 | 0 | 0 | 31384.9809 | 31384.9809 | 120.9297 |  | 4312.5408 | 4312.5408 | 0 | 27072.7332 | 0 | 775.9673 | 0 | 6172.0191 | 0 | 1757.9022 | 0 | 6172.0191 | 0 | 1641.861 | 0 | 6172.0191 | 0 | 1832.2614 | 0 | 6172.0191 | 0 | 6947.9864 | 7929.9214 | 7813.8802 | 8004.2806
264389 | 0 | 242.131 | TRUE | 1220 | CBSA Detroit-Warren-Dearborn, MI | 5A | 5A | Hour0 | 3 | Cold | None | Standard Efficiency | East North Central | East North Central | Midwest | Not in a census Place | Gas, 120% Usage | EnergyStar, 120% Usage | Yes | Gas, 120% Usage | 75F | No | 0F | None | Not Applicable | G2601470 | G2601470, G26003100 | None | None | 20 ft^2 | Fiberglass | 30% Leakage, R-4 | 2 ft | None | data/cambium/LRMER_MidCase_15_2025start,data/cambium/LRMER_LowRECost_15_2025start,data/cambium/LRMER_95DecarbBy2035_15_2025start,data/cambium/LRMER_LowRECost_25_2025start | kg/MWh,kg/MWh,kg/MWh,kg/MWh | /lib/resources/data/cambium/LRMER_MidCase_15_2025start/RFCMc.csv,/lib/resources/data/cambium/LRMER_LowRECost_15_2025start/RFCMc.csv,/lib/resources/data/cambium/LRMER_95DecarbBy2035_15_2025start/RFCMc.csv,/lib/resources/data/cambium/LRMER_LowRECost_25_2025start/RFCMc.csv | lb/MBtu,lb/MBtu,lb/MBtu,lb/MBtu | 195.9,195.9,195.9,195.9 | 147.3,147.3,147.3,147.3 | 177.8,177.8,177.8,177.8 | LRMER_MidCase_15_2025start,LRMER_LowRECost_15_2025start,LRMER_95DecarbBy2035_15_2025start,LRMER_LowRECost_25_2025start | CO2e,CO2e,CO2e,CO2e | 200.0,200.0,200.0,200.0 | 150-200% | RFCMc | Vented Attic | None | None | None | None | None | Mobile Home | Mobile Home | Mobile Home | 1000-1499 | 0-1499 | Ambient | None | 1 | 1 | <8 | Brick, Medium/Dark | Wood Frame | No | Natural Gas | 70F | No | 0F | None | No Exterior Use | Uninsulated | 200% Usage | None | None | None | Yes | None | No | Fuel Furnace, 76% AFUE | Ducted Heating | Natural Gas Fuel Furnace | None | None | None | No | None | None | None | None | 30000-34999 | 20000-39999 | 20000-39999 | 30 ACH50 | R-38 | Uninsulated | None | None | Unfinished, Uninsulated | None | Wood Stud, R-7 | Summer = 0.7, Winter = 0.85 | MISO | 100% CFL | 100% Usage | 100% Usage | CR04 | None | None | None | None | None | None | None | None | None | None | None | Cooling Season, 7 days/wk | Left/Right at 15ft | 2 | Southeast | None | 200% | 94% | G26003100 | In metro area, not/partially in principal city | None | None | No | Hour13 | 103 | EF 17.6, 100% Usage | Composition Shingles | Stochastic | 1 | 1 | 2018 | 31 | 12 | 15 | None | MI | Owner | 1 | High | Occupied | 1970s | 1960-79 | Natural Gas Standard | Natural Gas | Yes | St Clair Co Intl | 42.91 | -82.52 | F9 B9 L9 R9 | Triple, Low-E, Non-metal, Air, L-Gain | 54.5112 | 0.15236 |  | 42.7884 | 0.1196 |  | 28.1348 | 0.078639 |  | 0 | 0 |  | 0 | 0 |  | 0 | 0 |  | 0 | 0 |  | 1175.215 | 3.2848 |  | 0 | 0 | 0 | 0 | 0 | 40.1507 | 0.11222 |  | 0 | 491.1871 | 1.3729 |  | 21.9803 | 0.061437 |  | 3960.8555 | 11.0709 |  | 0 | 0 | 0 | 33.4101 | 0.093384 |  | 434.0383 | 1.2132 |  | 0 | 0 | 0 | 0 | 570.3163 | 0 | 0 | 0 | 48869.3079 | 136.5937 |  | 0 | 7002.054 | 19.5713 |  | 0 | 0 | 976.2197 | 2.7286 |  | 0 | 0 | 0 | 0 | 0 | 63699.5832 | 63699.5832 | 178.0456 |  | 6281.9784 | 6281.9784 | 0 | 57417.6048 | 0 | 1131.0421 | 0 | 13090.0344 | 0 | 2564.7637 | 0 | 13090.0344 | 0 | 2389.4352 | 0 | 13090.0344 | 0 | 2674.1588 | 0 | 13090.0344 | 0 | 14221.0765 | 15654.7981 | 15479.4697 | 15764.1932
264510 | 0 | 242.131 | TRUE | 617 | CBSA Detroit-Warren-Dearborn, MI | 5A | 5A | Hour6 | 2 | Cold | None | Standard Efficiency | East North Central | East North Central | Midwest | MI, Royal Oak | Gas, 80% Usage | EnergyStar, 80% Usage | Yes | Electric, 80% Usage | 68F | No | 0F | None | Double-Loaded Interior | G2601250 | G2601250, G26002908 | None | None | 20 ft^2 | Fiberglass | None | 2 ft | None | data/cambium/LRMER_MidCase_15_2025start,data/cambium/LRMER_LowRECost_15_2025start,data/cambium/LRMER_95DecarbBy2035_15_2025start,data/cambium/LRMER_LowRECost_25_2025start | kg/MWh,kg/MWh,kg/MWh,kg/MWh | /lib/resources/data/cambium/LRMER_MidCase_15_2025start/RFCMc.csv,/lib/resources/data/cambium/LRMER_LowRECost_15_2025start/RFCMc.csv,/lib/resources/data/cambium/LRMER_95DecarbBy2035_15_2025start/RFCMc.csv,/lib/resources/data/cambium/LRMER_LowRECost_25_2025start/RFCMc.csv | lb/MBtu,lb/MBtu,lb/MBtu,lb/MBtu | 195.9,195.9,195.9,195.9 | 147.3,147.3,147.3,147.3 | 177.8,177.8,177.8,177.8 | LRMER_MidCase_15_2025start,LRMER_LowRECost_15_2025start,LRMER_95DecarbBy2035_15_2025start,LRMER_LowRECost_25_2025start | CO2e,CO2e,CO2e,CO2e | 200.0,200.0,200.0,200.0 | 300-400% | RFCMc | None | Not Applicable | None | Bottom | 2 | None | 2 Unit | Multifamily with 2-4 Units | Multi-Family with 2 - 4 Units | 500-749 | 0-1499 | Unheated Basement | None | 2 | 2 | <8 | None | Brick | No | Electricity | 68F | Yes | 3F | Day and Night +1h | No Exterior Use | Uninsulated | 50% Usage | None | None | None | No | Heating Only | No | Shared Heating | Non-Ducted Heating | Electricity Shared Heating | None | None | Boiler Baseboards Heating Only, Electricity | No | None | None | None | None | 45000-49999 | 40000-59999 | 40000-59999 | 25 ACH50 | None | Uninsulated | Uninsulated | Uninsulated | Finished, R-38 | None | Brick, 12-in, 3-wythe, Uninsulated | Summer = 0.7, Winter = 0.85 | MISO | 100% CFL | 100% Usage | 100% Usage | CR04 | None | None | EF 12, National Average | None | None | None | None | None | None | None | None | Cooling Season, 7 days/wk | 7 | 1 | South | None | 50% | 96% | G26002908 | In metro area, not/partially in principal city | None | None | None | Hour17 | 103 | EF 17.6, 100% Usage | Composition Shingles | Stochastic | 1 | 1 | 2018 | 31 | 12 | 15 | None | MI | Renter | 1 | Low | Occupied | 1950s | 1940-59 | Electric Standard | Electricity | No | Oakland Co Intl | 42.67 | -83.42 | F12 B12 L12 R12 | Double, Clear, Metal, Air | 67.9925 | 0.37578 |  | 20.808 | 0.115 |  | 13.4813 | 0.074508 |  | 0 | 0 |  | 0 | 0 |  | 0 | 0 |  | 319.7405 | 1.7671 |  | 146.8286 | 0.81148 |  | 0 | 12129.9185 | 0 | 0 | 931.0868 | 32.824 | 0.18141 |  | 0 | 325.602 | 1.7995 |  | 16.412 | 0.090705 |  | 621.0176 | 3.4322 |  | 0 | 0 | 0 | 277.5383 | 1.5339 |  | 434.0383 | 2.3988 |  | 0 | 0 | 0 | 0 | 275.1937 | 0 | 0 | 0 | 0 | 0 |  | 0 | 0 | 0 |  | 0 | 0 | 0 | 0 |  | 0 | 0 | 0 | 0 | 0 | 15612.7751 | 15612.7751 | 86.2878 |  | 15337.5814 | 15337.5814 | 0 | 275.1937 | 0 | 2776.3913 | 0 | 62.7509 | 0 | 6277.1088 | 0 | 62.7509 | 0 | 5769.6033 | 0 | 62.7509 | 0 | 6601.3198 | 0 | 62.7509 | 0 | 2839.1421 | 6339.8596 | 5832.3542 | 6664.0707
264521 | 0 | 242.131 | TRUE | 853 | CBSA Detroit-Warren-Dearborn, MI | 5A | 5A | Hour3 | 2 | Cold | None | Standard Efficiency | East North Central | East North Central | Midwest | MI, Farmington Hills | None | None | None | Electric, 120% Usage | 72F | Yes | 2F | Day Setup -5h | Double-Loaded Interior | G2601250 | G2601250, G26002907 | None | None | 20 ft^2 | Fiberglass | None | 2 ft | None | data/cambium/LRMER_MidCase_15_2025start,data/cambium/LRMER_LowRECost_15_2025start,data/cambium/LRMER_95DecarbBy2035_15_2025start,data/cambium/LRMER_LowRECost_25_2025start | kg/MWh,kg/MWh,kg/MWh,kg/MWh | /lib/resources/data/cambium/LRMER_MidCase_15_2025start/RFCMc.csv,/lib/resources/data/cambium/LRMER_LowRECost_15_2025start/RFCMc.csv,/lib/resources/data/cambium/LRMER_95DecarbBy2035_15_2025start/RFCMc.csv,/lib/resources/data/cambium/LRMER_LowRECost_25_2025start/RFCMc.csv | lb/MBtu,lb/MBtu,lb/MBtu,lb/MBtu | 195.9,195.9,195.9,195.9 | 147.3,147.3,147.3,147.3 | 177.8,177.8,177.8,177.8 | LRMER_MidCase_15_2025start,LRMER_LowRECost_15_2025start,LRMER_95DecarbBy2035_15_2025start,LRMER_LowRECost_25_2025start | CO2e,CO2e,CO2e,CO2e | 200.0,200.0,200.0,200.0 | 200-300% | RFCMc | None | Left | None | Bottom | 8 | None | 5 to 9 Unit | Multifamily with 5+ units, 1-3 stories | Multi-Family with 5+ Units | 750-999 | 0-1499 | Slab | None | 2 | 2 | <8 | None | Brick | No | Electricity | 70F | No | 0F | None | No Exterior Use | Uninsulated | 200% Usage | None | None | None | No | Heating Only | No | Shared Heating | Non-Ducted Heating | Electricity Shared Heating | None | None | Boiler Baseboards Heating Only, Electricity | No | None | None | None | None | 40000-44999 | 40000-59999 | 40000-59999 | 25 ACH50 | None | None | None | None | Finished, R-38 | Uninsulated | Brick, 12-in, 3-wythe, Uninsulated | Summer = 0.7, Winter = 0.85 | MISO | 100% Incandescent | 100% Usage | 100% Usage | CR04 | None | None | None | None | None | None | None | None | None | None | None | Cooling Season, 7 days/wk | 27 | 2 | East | None | 200% | 89% | G26002907 | In metro area, not/partially in principal city | None | None | None | Hour16 | 103 | EF 17.6, 100% Usage | Asphalt Shingles, Medium | Stochastic | 1 | 1 | 2018 | 31 | 12 | 15 | None | MI | Renter | 1 | High | Occupied | 1950s | 1940-59 | Propane Standard | Propane | No | Oakland Co Intl | 42.67 | -83.42 | F30 B30 L30 R30 | Double, Clear, Non-metal, Air | 67.9925 | 0.27181 |  | 0 | 0 |  | 0 | 0 |  | 0 | 0 |  | 0 | 0 |  | 0 | 0 |  | 0 | 0 |  | 110.1947 | 0.44052 |  | 0 | 9454.7658 | 0 | 0 | 0 | 142.7256 | 0.57057 |  | 0 | 1220.3479 | 4.8785 |  | 16.412 | 0.065609 |  | 2790.3297 | 11.1548 |  | 0 | 0 | 0 | 467.4484 | 1.8687 |  | 434.0383 | 1.7351 |  | 0 | 0 | 0 | 0 | 0 | 0 | 0 | 0 | 0 | 0 |  | 0 | 0 | 0 |  | 0 | 0 | 0 | 0 |  | 0 | 0 | 0 | 6058.3652 | 0 | 20762.62 | 20762.62 | 83.0018 |  | 14704.2548 | 14704.2548 | 0 | 0 | 6058.3652 | 2682.1171 | 0 | 0 | 1667.1543 | 6055.4931 | 0 | 0 | 1667.1543 | 5576.2818 | 0 | 0 | 1667.1543 | 6342.0609 | 0 | 0 | 1667.1543 | 4349.2713 | 7722.6473 | 7243.4361 | 8009.2152
264565 | 0 | 242.131 | TRUE | 1220 | Non-CBSA East North Central | 5A | 5A | Hour20 | 2 | Cold | None | Standard Efficiency | East North Central | East North Central | Midwest | Not in a census Place | Gas, 100% Usage | EnergyStar, 100% Usage | Yes | Electric, 100% Usage | 68F | Yes | 2F | Day Setup +5h | Not Applicable | G2601210 | G2601210, G26000700 | None | 290 Rated kWh, 100% Usage | 20 ft^2 | Fiberglass | 0% Leakage, Uninsulated | 2 ft | None | data/cambium/LRMER_MidCase_15_2025start,data/cambium/LRMER_LowRECost_15_2025start,data/cambium/LRMER_95DecarbBy2035_15_2025start,data/cambium/LRMER_LowRECost_25_2025start | kg/MWh,kg/MWh,kg/MWh,kg/MWh | /lib/resources/data/cambium/LRMER_MidCase_15_2025start/RFCMc.csv,/lib/resources/data/cambium/LRMER_LowRECost_15_2025start/RFCMc.csv,/lib/resources/data/cambium/LRMER_95DecarbBy2035_15_2025start/RFCMc.csv,/lib/resources/data/cambium/LRMER_LowRECost_25_2025start/RFCMc.csv | lb/MBtu,lb/MBtu,lb/MBtu,lb/MBtu | 195.9,195.9,195.9,195.9 | 147.3,147.3,147.3,147.3 | 177.8,177.8,177.8,177.8 | LRMER_MidCase_15_2025start,LRMER_LowRECost_15_2025start,LRMER_95DecarbBy2035_15_2025start,LRMER_LowRECost_25_2025start | CO2e,CO2e,CO2e,CO2e | 200.0,200.0,200.0,200.0 | 200-300% | RFCMc | Vented Attic | None | None | None | None | None | Single-Family Detached | Single-Family Detached | Single-Family Detached | 1000-1499 | 0-1499 | Heated Basement | None | 1 | 1 | <8 | Wood, Medium/Dark | Wood Frame | No | Natural Gas | 76F | No | 0F | None | No Exterior Use | Uninsulated | 100% Usage | AC, SEER 13 | 100% Conditioned | Central AC | Yes | None | No | Fuel Wall/Floor Furnace, 60% AFUE | Non-Ducted Heating | Natural Gas Fuel Wall/Floor Furnace | None | None | None | No | None | None | None | None | 50000-59999 | 40000-59999 | 40000-59999 | 30 ACH50 | R-30 | Uninsulated | Uninsulated | Uninsulated | Unfinished, Uninsulated | None | Wood Stud, R-7 | Summer = 0.7, Winter = 0.85 | MISO | 100% LED | 100% Usage | 100% Usage | CR04 | None | None | EF 12, National Average | None | None | None | None | None | None | None | None | Cooling Season, 7 days/wk | Left/Right at 15ft | 4 | Southwest | None | 100% | 85% | G26000700 | In metro area, not/partially in principal city | None | None | No | Hour21 | 103 | EF 17.6, 100% Usage | Slate | Stochastic | 1 | 1 | 2018 | 31 | 12 | 15 | None | MI | Renter | 1 | Medium | Occupied | 1970s | 1960-79 | Natural Gas Premium | Natural Gas | Yes | Muskegon | 43.17 | -86.24 | F12 B12 L12 R12 | Single, Clear, Metal | 54.5112 | 0.15236 |  | 58.0281 | 0.16219 |  | 37.8062 | 0.10567 |  | 529.5794 | 1.4802 |  | 2075.5293 | 5.8013 |  | 160.6029 | 0.4489 |  | 319.7405 | 0.8937 |  | 0 | 0 |  | 0 | 0 | 0 | 0 | 0 | 26.9625 | 0.075363 |  | 0 | 375.131 | 1.0485 |  | 16.412 | 0.045873 |  | 2295.6257 | 6.4165 |  | 0 | 0 | 0 | 537.1993 | 1.5015 |  | 434.0383 | 1.2132 |  | 0 | 0 | 0 | 0 | 770.4838 | 0 | 0 | 0 | 47163.3412 | 131.8254 |  | 0 | 6000.044 | 16.7706 |  | 0 | 0 | 0 | 0 |  | 0 | 0 | 0 | 0 | 0 | 60854.7423 | 60854.7423 | 170.094 |  | 6920.8733 | 6920.8733 | 0 | 53933.869 | 0 | 1260.8258 | 0 | 12295.8046 | 0 | 2798.7112 | 0 | 12295.8046 | 0 | 2676.9439 | 0 | 12295.8046 | 0 | 2899.1687 | 0 | 12295.8046 | 0 | 13556.6304 | 15094.5158 | 14972.7485 | 15194.9734
264590 | 0 | 242.131 | TRUE | 2663 | CBSA Detroit-Warren-Dearborn, MI | 5A | 5A | Hour15 | 5 | Cold | None | None | East North Central | East North Central | Midwest | Not in a census Place | Electric, 100% Usage | EnergyStar, 100% Usage | Yes | Electric, 100% Usage | 70F | Yes | 2F | Day Setup -3h | Not Applicable | G2601250 | G2601250, G26002906 | None | None | 20 ft^2 | Fiberglass | 10% Leakage, R-6 | 2 ft | None | data/cambium/LRMER_MidCase_15_2025start,data/cambium/LRMER_LowRECost_15_2025start,data/cambium/LRMER_95DecarbBy2035_15_2025start,data/cambium/LRMER_LowRECost_25_2025start | kg/MWh,kg/MWh,kg/MWh,kg/MWh | /lib/resources/data/cambium/LRMER_MidCase_15_2025start/RFCMc.csv,/lib/resources/data/cambium/LRMER_LowRECost_15_2025start/RFCMc.csv,/lib/resources/data/cambium/LRMER_95DecarbBy2035_15_2025start/RFCMc.csv,/lib/resources/data/cambium/LRMER_LowRECost_25_2025start/RFCMc.csv | lb/MBtu,lb/MBtu,lb/MBtu,lb/MBtu | 195.9,195.9,195.9,195.9 | 147.3,147.3,147.3,147.3 | 177.8,177.8,177.8,177.8 | LRMER_MidCase_15_2025start,LRMER_LowRECost_15_2025start,LRMER_95DecarbBy2035_15_2025start,LRMER_LowRECost_25_2025start | CO2e,CO2e,CO2e,CO2e | 200.0,200.0,200.0,200.0 | 400%+ | RFCMc | Vented Attic | None | None | None | None | None | Single-Family Detached | Single-Family Detached | Single-Family Detached | 2500-2999 | 2500-3999 | Unheated Basement | 2 Car | 2 | 2 | <8 | Vinyl, Light | Brick | No | Natural Gas | 60F | No | 0F | None | No Exterior Use | Uninsulated | 100% Usage | AC, SEER 13 | 100% Conditioned | Central AC | Yes | None | No | Fuel Furnace, 92.5% AFUE | Ducted Heating | Natural Gas Fuel Furnace | None | None | None | No | None | None | None | None | 200000+ | 140000+ | 150000+ | 6 ACH50 | R-49 | Uninsulated | Uninsulated | Uninsulated | Unfinished, Uninsulated | None | Brick, 12-in, 3-wythe, R-19 | Summer = 0.7, Winter = 0.85 | MISO | 100% Incandescent | 100% Usage | 100% Usage | CR04 | None | None | None | None | None | None | None | None | None | None | None | Cooling Season, 7 days/wk | Left/Right at 15ft | 3 | North | None | 100% | 85% | G26002906 | In metro area, not/partially in principal city | None | None | No | Hour10 | 103 | EF 17.6, 100% Usage | Composition Shingles | Stochastic | 1 | 1 | 2018 | 31 | 12 | 15 | None | MI | Owner | 1 | Medium | Occupied | 2010s | 2010s | Natural Gas Standard | Natural Gas | Yes | Oakland Co Intl | 42.67 | -83.42 | F6 B6 L6 R6 | Double, Low-E, Non-metal, Air, M-Gain | 0 | 0 |  | 524.5972 | 0.67175 |  | 30.7725 | 0.039404 |  | 267.867 | 0.34301 |  | 1988.4872 | 2.5463 |  | 0 | 0 |  | 0 | 0 |  | 293.3641 | 0.37566 |  | 0 | 0 | 0 | 0 | 0 | 233.2846 | 0.29872 |  | 99.9372 | 2774.2107 | 3.5524 |  | 27.2556 | 0.034901 |  | 2411.0957 | 3.0874 |  | 0 | 0 | 0 | 471.2583 | 0.60345 |  | 434.0383 | 0.55579 |  | 0 | 0 | 0 | 0 | 0 | 0 | 0 | 0 | 13235.3826 | 16.948 |  | 0 | 5558.3859 | 7.1176 |  | 0 | 0 | 0 | 0 |  | 0 | 0 | 0 | 0 | 0 | 28349.9369 | 28349.9369 | 36.3024 |  | 9555.8753 | 9555.8753 | 0 | 18793.7685 | 0 | 1738.0585 | 0 | 4284.6009 | 0 | 3865.9909 | 0 | 4284.6009 | 0 | 3668.8433 | 0 | 4284.6009 | 0 | 4035.0647 | 0 | 4284.6009 | 0 | 6022.6593 | 8150.5918 | 7953.4442 | 8319.6656
264601 | 0 | 242.131 | TRUE | 333 | Non-CBSA East North Central | 6A | 6A | Hour23 | 1 | Cold | None | Standard Efficiency | East North Central | East North Central | Midwest | In another census Place | Electric, 100% Usage | EnergyStar, 100% Usage | Yes | Gas, 100% Usage | 72F | No | 0F | None | Double-Loaded Interior | G2601370 | G2601370, G26000300 | None | None | 20 ft^2 | Fiberglass | None | 2 ft | None | data/cambium/LRMER_MidCase_15_2025start,data/cambium/LRMER_LowRECost_15_2025start,data/cambium/LRMER_95DecarbBy2035_15_2025start,data/cambium/LRMER_LowRECost_25_2025start | kg/MWh,kg/MWh,kg/MWh,kg/MWh | /lib/resources/data/cambium/LRMER_MidCase_15_2025start/RFCMc.csv,/lib/resources/data/cambium/LRMER_LowRECost_15_2025start/RFCMc.csv,/lib/resources/data/cambium/LRMER_95DecarbBy2035_15_2025start/RFCMc.csv,/lib/resources/data/cambium/LRMER_LowRECost_25_2025start/RFCMc.csv | lb/MBtu,lb/MBtu,lb/MBtu,lb/MBtu | 195.9,195.9,195.9,195.9 | 147.3,147.3,147.3,147.3 | 177.8,177.8,177.8,177.8 | LRMER_MidCase_15_2025start,LRMER_LowRECost_15_2025start,LRMER_95DecarbBy2035_15_2025start,LRMER_LowRECost_25_2025start | CO2e,CO2e,CO2e,CO2e | 200.0,200.0,200.0,200.0 | 0-100% | RFCMc | None | Right | None | Bottom | 4 | None | 3 or 4 Unit | Multifamily with 2-4 Units | Multi-Family with 2 - 4 Units | 0-499 | 0-1499 | Unheated Basement | None | 2 | 2 | <8 | None | Brick | No | Natural Gas | 68F | No | 0F | None | No Exterior Use | Uninsulated | 100% Usage | None | None | None | No | None | No | Fuel Boiler, 80% AFUE | Non-Ducted Heating | Natural Gas Fuel Boiler | None | None | None | No | None | None | None | None | <10000 | <20000 | <20000 | 5 ACH50 | None | Uninsulated | Uninsulated | Uninsulated | Finished, R-19 | None | Brick, 12-in, 3-wythe, R-7 | Summer = 0.7, Winter = 0.85 | MISO | 100% CFL | 100% Usage | 100% Usage | CR04 | None | None | None | None | None | None | None | None | None | None | None | Cooling Season, 7 days/wk | None | 1 | West | None | 100% | 96% | G26000300 | Not/partially in metro area | None | None | None | Hour11 | 103 | EF 15.9, 100% Usage | Composition Shingles | Stochastic | 1 | 1 | 2018 | 31 | 12 | 15 | None | MI | Renter | 1 | Medium | Occupied | 1970s | 1960-79 | Natural Gas Premium | Natural Gas | Yes | Gaylord Rgnl | 45.01 | -84.7 | F12 B12 L12 R12 | Double, Low-E, Non-metal, Air, M-Gain | 40.7369 | 0.41716 |  | 289.8473 | 2.9681 |  | 16.9981 | 0.17406 |  | 0 | 0 |  | 0 | 0 |  | 0 | 0 |  | 0 | 0 |  | 117.8146 | 1.2064 |  | 0 | 0 | 0 | 0 | 0 | 29.3071 | 0.30011 |  | 0 | 247.6451 | 2.5359 |  | 16.412 | 0.16806 |  | 1138.5811 | 11.6593 |  | 0 | 0 | 0 | 23.7388 | 0.24309 |  | 480.0504 | 4.9158 |  | 0 | 0 | 0 | 0 | 0 | 0 | 0 | 0 | 3774.7554 | 38.6544 |  | 0 | 2546.2015 | 26.0737 |  | 0 | 0 | 694.8715 | 7.1157 |  | 0 | 0 | 0 | 0 | 0 | 9416.3735 | 9416.3735 | 96.4259 |  | 2400.5451 | 2400.5451 | 0 | 7015.8283 | 0 | 425.2751 | 0 | 1599.4601 | 0 | 964.4213 | 0 | 1599.4601 | 0 | 905.5917 | 0 | 1599.4601 | 0 | 1005.5558 | 0 | 1599.4601 | 0 | 2024.7352 | 2563.8814 | 2505.0519 | 2605.0159
264606 | 0 | 242.131 | TRUE | 1220 | CBSA Detroit-Warren-Dearborn, MI | 5A | 5A | Hour6 | 3 | Cold | None | Standard Efficiency | East North Central | East North Central | Midwest | MI, Farmington Hills | Gas, 120% Usage | EnergyStar, 120% Usage | Yes | Electric, 120% Usage | 80F | No | 0F | None | Not Applicable | G2601250 | G2601250, G26002907 | None | None | 20 ft^2 | Fiberglass | 10% Leakage, Uninsulated | 2 ft | None | data/cambium/LRMER_MidCase_15_2025start,data/cambium/LRMER_LowRECost_15_2025start,data/cambium/LRMER_95DecarbBy2035_15_2025start,data/cambium/LRMER_LowRECost_25_2025start | kg/MWh,kg/MWh,kg/MWh,kg/MWh | /lib/resources/data/cambium/LRMER_MidCase_15_2025start/RFCMc.csv,/lib/resources/data/cambium/LRMER_LowRECost_15_2025start/RFCMc.csv,/lib/resources/data/cambium/LRMER_95DecarbBy2035_15_2025start/RFCMc.csv,/lib/resources/data/cambium/LRMER_LowRECost_25_2025start/RFCMc.csv | lb/MBtu,lb/MBtu,lb/MBtu,lb/MBtu | 195.9,195.9,195.9,195.9 | 147.3,147.3,147.3,147.3 | 177.8,177.8,177.8,177.8 | LRMER_MidCase_15_2025start,LRMER_LowRECost_15_2025start,LRMER_95DecarbBy2035_15_2025start,LRMER_LowRECost_25_2025start | CO2e,CO2e,CO2e,CO2e | 200.0,200.0,200.0,200.0 | 300-400% | RFCMc | Vented Attic | None | None | None | None | None | Single-Family Detached | Single-Family Detached | Single-Family Detached | 1000-1499 | 0-1499 | Unheated Basement | None | 1 | 1 | <8 | None | Brick | No | Natural Gas | 70F | No | 0F | None | No Exterior Use | Uninsulated | 200% Usage | AC, SEER 13 | 100% Conditioned | Central AC | Yes | None | No | Fuel Furnace, 92.5% AFUE | Ducted Heating | Natural Gas Fuel Furnace | None | None | None | No | None | None | None | None | 40000-44999 | 40000-59999 | 40000-59999 | 30 ACH50 | R-7 | Uninsulated | Uninsulated | Uninsulated | Unfinished, Uninsulated | None | Brick, 12-in, 3-wythe, Uninsulated | Summer = 0.7, Winter = 0.85 | MISO | 100% LED | 100% Usage | 100% Usage | CR04 | None | EF 17.6 | None | None | None | None | None | None | None | None | None | Cooling Season, 7 days/wk | Left/Right at 15ft | 1 | West | None | 200% | 85% | G26002907 | In metro area, not/partially in principal city | None | None | No | Hour17 | 103 | EF 17.6, 100% Usage | Asphalt Shingles, Medium | Stochastic | 1 | 1 | 2018 | 31 | 12 | 15 | None | MI | Owner | 1 | High | Occupied | 1960s | 1960-79 | Natural Gas Standard | Natural Gas | Yes | Oakland Co Intl | 42.67 | -83.42 | F15 B15 L15 R15 | Double, Low-E, Non-metal, Air, M-Gain | 67.9925 | 0.19004 |  | 29.6002 | 0.082735 |  | 19.3427 | 0.054064 |  | 114.8839 | 0.32111 |  | 1078.7946 | 3.0153 |  | 0 | 0 |  | 0 | 0 |  | 816.496 | 2.2822 |  | 0 | 0 | 0 | 0 | 0 | 26.9625 | 0.075363 |  | 0 | 375.131 | 1.0485 |  | 21.9803 | 0.061437 |  | 3076.9532 | 8.6003 |  | 0 | 0 | 0 | 407.3688 | 1.1386 |  | 868.0765 | 2.4263 |  | 0 | 0 | 0 | 0 | 393.0083 | 0 | 0 | 0 | 36831.4137 | 102.9468 |  | 0 | 3983.1289 | 11.1332 |  | 0 | 0 | 0 | 0 |  | 0 | 0 | 0 | 0 | 0 | 48110.8399 | 48110.8399 | 134.4737 |  | 6903.5821 | 6903.5821 | 0 | 41207.2578 | 0 | 1240.6835 | 0 | 9394.4332 | 0 | 2786.403 | 0 | 9394.4332 | 0 | 2631.6849 | 0 | 9394.4332 | 0 | 2899.9839 | 0 | 9394.4332 | 0 | 10635.1168 | 12180.8362 | 12026.1181 | 12294.4171
264694 | 0 | 242.131 | TRUE | 2176 | Non-CBSA East North Central | 5A | 5A | Hour0 | 3 | Cold | None | None | East North Central | East North Central | Midwest | In another census Place | Gas, 100% Usage | Standard, 100% Usage | Yes | Electric, 100% Usage | 76F | No | 0F | None | Not Applicable | G2600210 | G2600210, G26002400 | None | None | 20 ft^2 | Fiberglass | 30% Leakage, Uninsulated | 2 ft | None | data/cambium/LRMER_MidCase_15_2025start,data/cambium/LRMER_LowRECost_15_2025start,data/cambium/LRMER_95DecarbBy2035_15_2025start,data/cambium/LRMER_LowRECost_25_2025start | kg/MWh,kg/MWh,kg/MWh,kg/MWh | /lib/resources/data/cambium/LRMER_MidCase_15_2025start/RFCMc.csv,/lib/resources/data/cambium/LRMER_LowRECost_15_2025start/RFCMc.csv,/lib/resources/data/cambium/LRMER_95DecarbBy2035_15_2025start/RFCMc.csv,/lib/resources/data/cambium/LRMER_LowRECost_25_2025start/RFCMc.csv | lb/MBtu,lb/MBtu,lb/MBtu,lb/MBtu | 195.9,195.9,195.9,195.9 | 147.3,147.3,147.3,147.3 | 177.8,177.8,177.8,177.8 | LRMER_MidCase_15_2025start,LRMER_LowRECost_15_2025start,LRMER_95DecarbBy2035_15_2025start,LRMER_LowRECost_25_2025start | CO2e,CO2e,CO2e,CO2e | 200.0,200.0,200.0,200.0 | 200-300% | RFCMc | Vented Attic | None | None | None | None | None | Single-Family Detached | Single-Family Detached | Single-Family Detached | 2000-2499 | 1500-2499 | Vented Crawlspace | 1 Car | 2 | 2 | <8 | Wood, Medium/Dark | Brick | No | Natural Gas | 67F | Yes | 6F | Day and Night +3h | No Exterior Use | Uninsulated | 100% Usage | AC, SEER 15 | 100% Conditioned | Central AC | Yes | None | No | Fuel Furnace, 80% AFUE | Ducted Heating | Natural Gas Fuel Furnace | None | None | None | No | None | None | None | None | 40000-44999 | 40000-59999 | 40000-59999 | 15 ACH50 | R-19 | Ceiling R-19 | Uninsulated | Uninsulated | Unfinished, Uninsulated | None | Brick, 12-in, 3-wythe, R-11 | Summer = 0.7, Winter = 0.85 | None | 100% Incandescent | 100% Usage | 100% Usage | CR04 | None | None | None | None | None | None | None | None | None | None | None | Cooling Season, 7 days/wk | Left/Right at 15ft | 3 | South | None | 100% | 85% | G26002400 | In metro area, not/partially in principal city | None | None | No | Hour12 | 104 | EF 15.9, 100% Usage | Asphalt Shingles, Medium | Stochastic | 1 | 1 | 2018 | 31 | 12 | 15 | None | MI | Renter | 1 | Medium | Occupied | 1980s | 1980-99 | Electric Premium | Electricity | Yes | Southwest Michigan | 42.13 | -86.42 | F15 B15 L15 R15 | Single, Clear, Non-metal | 0 | 0 |  | 89.3867 | 0.14008 |  | 37.5131 | 0.058787 |  | 195.1853 | 0.30587 |  | 1658.7823 | 2.5995 |  | 0 | 0 |  | 0 | 0 |  | 939.8789 | 1.4729 |  | 0 | 0 | 0 | 0 | 3432.7414 | 208.6666 | 0.327 |  | 99.9372 | 2355.9983 | 3.6921 |  | 21.9803 | 0.034445 |  | 2286.8336 | 3.5837 |  | 0 | 0 | 0 | 471.2583 | 0.73851 |  | 480.0504 | 0.75228 |  | 0 | 0 | 0 | 0 | 1187.2309 | 0 | 0 | 0 | 37147.0512 | 58.213 |  | 0 | 0 | 0 |  | 0 | 0 | 0 | 0 |  | 0 | 0 | 0 | 0 | 0 | 50612.7876 | 50612.7876 | 79.3151 |  | 12278.2125 | 12278.2125 | 0 | 38334.5752 | 0 | 2202.5851 | 0 | 8739.483 | 0 | 4938.3327 | 0 | 8739.483 | 0 | 4668.1178 | 0 | 8739.483 | 0 | 5160.7876 | 0 | 8739.483 | 0 | 10942.0682 | 13677.8157 | 13407.6008 | 13900.2706
264729 | 0 | 242.131 | TRUE | 1690 | Non-CBSA East North Central | 5A | 5A | Hour6 | 3 | Cold | None | None | East North Central | East North Central | Midwest | Not in a census Place | Gas, 100% Usage | Standard, 100% Usage | Yes | Gas, 100% Usage | 75F | Yes | 2F | Night Setup | Not Applicable | G2600210 | G2600210, G26002400 | None | None | 20 ft^2 | Fiberglass | 0% Leakage, Uninsulated | 2 ft | None | data/cambium/LRMER_MidCase_15_2025start,data/cambium/LRMER_LowRECost_15_2025start,data/cambium/LRMER_95DecarbBy2035_15_2025start,data/cambium/LRMER_LowRECost_25_2025start | kg/MWh,kg/MWh,kg/MWh,kg/MWh | /lib/resources/data/cambium/LRMER_MidCase_15_2025start/RFCMc.csv,/lib/resources/data/cambium/LRMER_LowRECost_15_2025start/RFCMc.csv,/lib/resources/data/cambium/LRMER_95DecarbBy2035_15_2025start/RFCMc.csv,/lib/resources/data/cambium/LRMER_LowRECost_25_2025start/RFCMc.csv | lb/MBtu,lb/MBtu,lb/MBtu,lb/MBtu | 195.9,195.9,195.9,195.9 | 147.3,147.3,147.3,147.3 | 177.8,177.8,177.8,177.8 | LRMER_MidCase_15_2025start,LRMER_LowRECost_15_2025start,LRMER_95DecarbBy2035_15_2025start,LRMER_LowRECost_25_2025start | CO2e,CO2e,CO2e,CO2e | 200.0,200.0,200.0,200.0 | 200-300% | RFCMc | Vented Attic | None | None | None | None | None | Single-Family Detached | Single-Family Detached | Single-Family Detached | 1500-1999 | 1500-2499 | Heated Basement | 2 Car | 1 | 1 | <8 | None | Brick | No | Natural Gas | 55F | Yes | 6F | Night +4h | No Exterior Use | Uninsulated | 100% Usage | AC, SEER 13 | 80% Conditioned | Central AC | Yes | None | No | Fuel Furnace, 92.5% AFUE | Ducted Heating | Natural Gas Fuel Furnace | None | None | None | No | None | None | None | None | 45000-49999 | 40000-59999 | 40000-59999 | 25 ACH50 | R-19 | Uninsulated | Uninsulated | Uninsulated | Unfinished, Uninsulated | None | Brick, 12-in, 3-wythe, R-7 | Summer = 0.7, Winter = 0.85 | None | 100% Incandescent | 100% Usage | 100% Usage | CR04 | None | EF 6.7 | None | None | None | None | None | None | None | None | Typical Efficiency | Cooling Season, 7 days/wk | Left/Right at 15ft | 3 | East | None | 100% | 85% | G26002400 | In metro area, not/partially in principal city | None | None | No | Hour18 | 104 | EF 17.6, 100% Usage | Metal, Dark | Stochastic | 1 | 1 | 2018 | 31 | 12 | 15 | None | MI | Owner | 1 | Medium | Vacant | 1970s | 1960-79 | Natural Gas Standard | Natural Gas | Yes | Southwest Michigan | 42.13 | -86.42 | F12 B12 L12 R12 | Double, Low-E, Non-metal, Air, M-Gain | 0 | 0 |  | 0 | 0 |  | 0 | 0 |  | 49.2359 | 0.099346 |  | 962.1523 | 1.9414 |  | 0 | 0 |  | 0 | 0 |  | 226.2509 | 0.45652 |  | 0 | 0 | 0 | 0 | 0 | 0 | 0 |  | 0 | 0 | 0 |  | 21.9803 | 0.044351 |  | 0 | 0 |  | 0 | 0 | 0 | 0 | 0 |  | 1790.0781 | 3.6119 |  | 0 | 0 | 0 | 0 | 0 | 0 | 0 | 0 | 10308.4818 | 20.8 |  | 0 | 1641.4911 | 3.3121 |  | 0 | 0 | 0 | 0 |  | 0 | 0 | 0 | 0 | 0 | 14999.6704 | 14999.6704 | 30.2656 |  | 3049.6976 | 3049.6976 | 0 | 11949.9729 | 0 | 551.948 | 0 | 2724.3311 | 0 | 1229.6989 | 0 | 2724.3311 | 0 | 1175.1694 | 0 | 2724.3311 | 0 | 1270.7653 | 0 | 2724.3311 | 0 | 3276.2791 | 3954.03 | 3899.5005 | 3995.0964
264807 | 0 | 242.131 | TRUE | 2663 | Non-CBSA East North Central | 5A | 5A | Hour3 | 4 | Cold | None | None | East North Central | East North Central | Midwest | MI, Battle Creek | Electric, 120% Usage | EnergyStar, 120% Usage | Yes | Electric, 120% Usage | 70F | No | 0F | None | Not Applicable | G2600250 | G2600250, G26002000 | None | None | 20 ft^2 | Fiberglass | 10% Leakage, Uninsulated | 2 ft | None | data/cambium/LRMER_MidCase_15_2025start,data/cambium/LRMER_LowRECost_15_2025start,data/cambium/LRMER_95DecarbBy2035_15_2025start,data/cambium/LRMER_LowRECost_25_2025start | kg/MWh,kg/MWh,kg/MWh,kg/MWh | /lib/resources/data/cambium/LRMER_MidCase_15_2025start/RFCMc.csv,/lib/resources/data/cambium/LRMER_LowRECost_15_2025start/RFCMc.csv,/lib/resources/data/cambium/LRMER_95DecarbBy2035_15_2025start/RFCMc.csv,/lib/resources/data/cambium/LRMER_LowRECost_25_2025start/RFCMc.csv | lb/MBtu,lb/MBtu,lb/MBtu,lb/MBtu | 195.9,195.9,195.9,195.9 | 147.3,147.3,147.3,147.3 | 177.8,177.8,177.8,177.8 | LRMER_MidCase_15_2025start,LRMER_LowRECost_15_2025start,LRMER_95DecarbBy2035_15_2025start,LRMER_LowRECost_25_2025start | CO2e,CO2e,CO2e,CO2e | 200.0,200.0,200.0,200.0 | 400%+ | RFCMc | Vented Attic | None | None | None | None | None | Single-Family Detached | Single-Family Detached | Single-Family Detached | 2500-2999 | 2500-3999 | Unheated Basement | None | 3 | 3 | <8 | None | Brick | No | Natural Gas | 68F | Yes | 3F | Day and Night -1h | No Exterior Use | Uninsulated | 200% Usage | Room AC, EER 10.7 | 20% Conditioned | Room AC | Yes | None | No | Fuel Furnace, 92.5% AFUE | Ducted Heating | Natural Gas Fuel Furnace | None | None | None | No | None | None | None | None | 120000-139999 | 120000-139999 | 100000-149999 | 10 ACH50 | R-13 | Uninsulated | Uninsulated | Uninsulated | Unfinished, Uninsulated | None | Brick, 12-in, 3-wythe, Uninsulated | Summer = 0.7, Winter = 0.85 | MISO | 100% LED | 100% Usage | 100% Usage | CR04 | None | None | EF 12, National Average | None | None | None | None | None | None | None | None | Cooling Season, 7 days/wk | Left/Right at 15ft | 2 | Northeast | None | 200% | 85% | G26002000 | In metro area, not/partially in principal city | None | None | No | Hour19 | 103 | EF 17.6, 100% Usage | Composition Shingles | Stochastic | 1 | 1 | 2018 | 31 | 12 | 15 | None | MI | Owner | 1 | High | Occupied | <1940 | <1940 | Natural Gas Standard | Natural Gas | Yes | W K Kellogg | 42.31 | -85.25 | F12 B12 L12 R12 | Single, Clear, Non-metal | 0 | 0 |  | 480.0504 | 0.61471 |  | 28.1348 | 0.036027 |  | 0 | 0 |  | 860.1636 | 1.1014 |  | 0 | 0 |  | 319.7405 | 0.40943 |  | 1092.2759 | 1.3987 |  | 0 | 0 | 0 | 0 | 0 | 38.9785 | 0.049912 |  | 0 | 677.8734 | 0.86802 |  | 21.9803 | 0.028146 |  | 4317.523 | 5.5286 |  | 0 | 0 | 0 | 486.498 | 0.62297 |  | 434.0383 | 0.55579 |  | 0 | 0 | 0 | 0 | 0 | 0 | 0 | 0 | 49338.8077 | 63.1789 |  | 0 | 6742.6861 | 8.6341 |  | 0 | 0 | 0 | 0 |  | 0 | 0 | 0 | 0 | 0 | 64838.4574 | 64838.4574 | 83.0263 |  | 8756.9636 | 8756.9636 | 0 | 56081.4938 | 0 | 1570.0946 | 0 | 12785.4036 | 0 | 3541.2727 | 0 | 12785.4036 | 0 | 3332.0338 | 0 | 12785.4036 | 0 | 3689.0677 | 0 | 12785.4036 | 0 | 14355.4982 | 16326.6763 | 16117.4374 | 16474.4712
264835 | 0 | 242.131 | TRUE | 1220 | CBSA Detroit-Warren-Dearborn, MI | 5A | 5A | Hour2 | 2 | Cold | None | Standard Efficiency | East North Central | East North Central | Midwest | MI, Detroit | Gas, 100% Usage | Standard, 100% Usage | Yes | Electric, 100% Usage | 70F | No | 0F | None | Not Applicable | G2601630 | G2601630, G26003211 | None | None | 20 ft^2 | Fiberglass | 0% Leakage, Uninsulated | 2 ft | None | data/cambium/LRMER_MidCase_15_2025start,data/cambium/LRMER_LowRECost_15_2025start,data/cambium/LRMER_95DecarbBy2035_15_2025start,data/cambium/LRMER_LowRECost_25_2025start | kg/MWh,kg/MWh,kg/MWh,kg/MWh | /lib/resources/data/cambium/LRMER_MidCase_15_2025start/RFCMc.csv,/lib/resources/data/cambium/LRMER_LowRECost_15_2025start/RFCMc.csv,/lib/resources/data/cambium/LRMER_95DecarbBy2035_15_2025start/RFCMc.csv,/lib/resources/data/cambium/LRMER_LowRECost_25_2025start/RFCMc.csv | lb/MBtu,lb/MBtu,lb/MBtu,lb/MBtu | 195.9,195.9,195.9,195.9 | 147.3,147.3,147.3,147.3 | 177.8,177.8,177.8,177.8 | LRMER_MidCase_15_2025start,LRMER_LowRECost_15_2025start,LRMER_95DecarbBy2035_15_2025start,LRMER_LowRECost_25_2025start | CO2e,CO2e,CO2e,CO2e | 200.0,200.0,200.0,200.0 | 150-200% | RFCMc | Vented Attic | None | None | None | None | None | Single-Family Detached | Single-Family Detached | Single-Family Detached | 1000-1499 | 0-1499 | Heated Basement | None | 2 | 2 | <8 | None | Brick | No | Natural Gas | 67F | No | 0F | None | No Exterior Use | Uninsulated | 100% Usage | AC, SEER 15 | 100% Conditioned | Central AC | Yes | None | No | Fuel Furnace, 80% AFUE | Ducted Heating | Natural Gas Fuel Furnace | None | None | None | No | None | None | None | None | 20000-24999 | 20000-39999 | 20000-39999 | 15 ACH50 | R-19 | Uninsulated | Uninsulated | Uninsulated | Unfinished, Uninsulated | None | Brick, 12-in, 3-wythe, Uninsulated | Summer = 0.7, Winter = 0.85 | MISO | 100% CFL | 100% Usage | 100% Usage | CR04 | None | EF 17.6 | None | None | None | None | None | None | None | None | None | Cooling Season, 7 days/wk | Left/Right at 15ft | 1 | Northeast | None | 100% | 85% | G26003211 | In metro area, principal city | None | None | No | Hour23 | 103 | EF 17.6, 100% Usage | Metal, Dark | Stochastic | 1 | 1 | 2018 | 31 | 12 | 15 | None | MI | Renter | 1 | Medium | Occupied | <1940 | <1940 | Natural Gas Premium | Natural Gas | Yes | Detroit Metropolita | 42.22 | -83.35 | F15 B15 L15 R15 | Single, Clear, Non-metal | 67.9925 | 0.19004 |  | 46.8914 | 0.13107 |  | 19.6358 | 0.054884 |  | 730.9192 | 2.043 |  | 2216.2034 | 6.1945 |  | 0 | 0 |  | 0 | 0 |  | 703.3706 | 1.966 |  | 0 | 0 | 0 | 0 | 0 | 40.1507 | 0.11222 |  | 0 | 491.1871 | 1.3729 |  | 16.412 | 0.045873 |  | 1538.33 | 4.2998 |  | 0 | 0 | 0 | 339.6694 | 0.9494 |  | 868.0765 | 2.4263 |  | 0 | 0 | 0 | 0 | 624.2414 | 0 | 0 | 0 | 27795.4464 | 77.6906 |  | 0 | 2220.8926 | 6.2076 |  | 0 | 0 | 0 | 0 |  | 0 | 0 | 0 | 0 | 0 | 37719.419 | 37719.419 | 105.4289 |  | 7079.1317 | 7079.1317 | 0 | 30640.5804 | 0 | 1297.4134 | 0 | 6985.3996 | 0 | 2880.1605 | 0 | 6985.3996 | 0 | 2747.4158 | 0 | 6985.3996 | 0 | 2974.4528 | 0 | 6985.3996 | 0 | 8282.813 | 9865.5601 | 9732.8154 | 9959.8524
264869 | 0 | 242.131 | TRUE | 1220 | Non-CBSA East North Central | 6A | 6A | Hour1 | 3 | Cold | None | Standard Efficiency | East North Central | East North Central | Midwest | In another census Place | Electric, 80% Usage | Standard, 80% Usage | Yes | Electric, 80% Usage | 75F | Yes | 2F | Day Setup -3h | Not Applicable | G2600630 | G2600630, G26001600 | None | None | 20 ft^2 | Fiberglass | None | 2 ft | None | data/cambium/LRMER_MidCase_15_2025start,data/cambium/LRMER_LowRECost_15_2025start,data/cambium/LRMER_95DecarbBy2035_15_2025start,data/cambium/LRMER_LowRECost_25_2025start | kg/MWh,kg/MWh,kg/MWh,kg/MWh | /lib/resources/data/cambium/LRMER_MidCase_15_2025start/RFCMc.csv,/lib/resources/data/cambium/LRMER_LowRECost_15_2025start/RFCMc.csv,/lib/resources/data/cambium/LRMER_95DecarbBy2035_15_2025start/RFCMc.csv,/lib/resources/data/cambium/LRMER_LowRECost_25_2025start/RFCMc.csv | lb/MBtu,lb/MBtu,lb/MBtu,lb/MBtu | 195.9,195.9,195.9,195.9 | 147.3,147.3,147.3,147.3 | 177.8,177.8,177.8,177.8 | LRMER_MidCase_15_2025start,LRMER_LowRECost_15_2025start,LRMER_95DecarbBy2035_15_2025start,LRMER_LowRECost_25_2025start | CO2e,CO2e,CO2e,CO2e | 200.0,200.0,200.0,200.0 | 300-400% | RFCMc | Vented Attic | None | None | None | None | None | Single-Family Detached | Single-Family Detached | Single-Family Detached | 1000-1499 | 0-1499 | Unheated Basement | None | 1 | 1 | <8 | None | Brick | No | Other Fuel | 72F | No | 0F | None | No Exterior Use | Uninsulated | 50% Usage | Room AC, EER 9.8 | <10% Conditioned | Room AC | No | None | No | Other | Non-Ducted Heating | None | None | None | None | No | None | None | None | None | 35000-39999 | 20000-39999 | 20000-39999 | 50 ACH50 | R-38 | Uninsulated | Uninsulated | Uninsulated | Unfinished, Uninsulated | None | Brick, 12-in, 3-wythe, Uninsulated | Summer = 0.7, Winter = 0.85 | MISO | 100% CFL | 100% Usage | 100% Usage | CR04 | None | EF 17.6 | EF 12, National Average | None | None | None | None | None | None | None | None | Cooling Season, 7 days/wk | Left/Right at 15ft | 1 | Northwest | None | 50% | 85% | G26001600 | Not/partially in metro area | None | None | No | Hour16 | 103 | EF 15.9, 100% Usage | Composition Shingles | Stochastic | 1 | 1 | 2018 | 31 | 12 | 15 | None | MI | Owner | 1 | Low | Occupied | 1950s | 1940-59 | Other Fuel | Other Fuel | Yes | Huron Co Mem | 43.78 | -82.98 | F18 B18 L18 R18 | Double, Low-E, Non-metal, Air, M-Gain | 40.7369 | 0.11386 |  | 0 | 0 |  | 0 | 0 |  | 0 | 0 |  | 101.6957 | 0.28425 |  | 0 | 0 |  | 319.7405 | 0.8937 |  | 0 | 0 |  | 0 | 0 | 0 | 0 | 0 | 40.1507 | 0.11222 |  | 0 | 491.1871 | 1.3729 |  | 21.9803 | 0.061437 |  | 769.3116 | 2.1503 |  | 0 | 0 | 0 | 271.6769 | 0.75936 |  | 914.0887 | 2.555 |  | 0 | 0 | 0 | 0 | 0 | 0 | 0 | 0 | 0 | 0 |  | 0 | 0 | 0 |  | 0 | 0 | 0 | 0 |  | 0 | 0 | 0 | 0 | 0 | 2970.2753 | 2970.2753 | 8.3022 |  | 2970.2753 | 2970.2753 | 0 | 0 | 0 | 534.6316 | 0 | 0 | 0 | 1205.2276 | 0 | 0 | 0 | 1133.4475 | 0 | 0 | 0 | 1259.0005 | 0 | 0 | 0 | 534.6316 | 1205.2276 | 1133.4475 | 1259.0005
264872 | 0 | 242.131 | TRUE | 885 | CBSA Detroit-Warren-Dearborn, MI | 5A | 5A | Hour19 | 2 | Cold | None | None | East North Central | East North Central | Midwest | Not in a census Place | Electric, 100% Usage | EnergyStar, 100% Usage | Yes | Gas, 100% Usage | 78F | Yes | 2F | Day Setup +3h | Not Applicable | G2601630 | G2601630, G26003202 | None | None | 20 ft^2 | Fiberglass | None | 2 ft | None | data/cambium/LRMER_MidCase_15_2025start,data/cambium/LRMER_LowRECost_15_2025start,data/cambium/LRMER_95DecarbBy2035_15_2025start,data/cambium/LRMER_LowRECost_25_2025start | kg/MWh,kg/MWh,kg/MWh,kg/MWh | /lib/resources/data/cambium/LRMER_MidCase_15_2025start/RFCMc.csv,/lib/resources/data/cambium/LRMER_LowRECost_15_2025start/RFCMc.csv,/lib/resources/data/cambium/LRMER_95DecarbBy2035_15_2025start/RFCMc.csv,/lib/resources/data/cambium/LRMER_LowRECost_25_2025start/RFCMc.csv | lb/MBtu,lb/MBtu,lb/MBtu,lb/MBtu | 195.9,195.9,195.9,195.9 | 147.3,147.3,147.3,147.3 | 177.8,177.8,177.8,177.8 | LRMER_MidCase_15_2025start,LRMER_LowRECost_15_2025start,LRMER_95DecarbBy2035_15_2025start,LRMER_LowRECost_25_2025start | CO2e,CO2e,CO2e,CO2e | 200.0,200.0,200.0,200.0 | 100-150% | RFCMc | Vented Attic | None | None | None | None | None | Single-Family Detached | Single-Family Detached | Single-Family Detached | 750-999 | 0-1499 | Unheated Basement | None | 1 | 1 | <8 | None | Brick | No | Natural Gas | 75F | Yes | 6F | Day and Night +4h | No Exterior Use | Uninsulated | 100% Usage | Room AC, EER 8.5 | 20% Conditioned | Room AC | No | None | No | Fuel Wall/Floor Furnace, 60% AFUE | Non-Ducted Heating | Natural Gas Fuel Wall/Floor Furnace | None | None | None | No | None | None | None | None | 10000-14999 | <20000 | <20000 | 25 ACH50 | R-7 | Uninsulated | Uninsulated | Uninsulated | Unfinished, Uninsulated | None | Brick, 12-in, 3-wythe, Uninsulated | Summer = 0.7, Winter = 0.85 | MISO | 100% CFL | 100% Usage | 100% Usage | CR04 | None | None | EF 12, National Average | None | None | None | None | None | None | None | None | Cooling Season, 7 days/wk | Left/Right at 15ft | 1 | North | None | 100% | 85% | G26003202 | In metro area, not/partially in principal city | None | None | No | Hour20 | 103 | EF 17.6, 100% Usage | Composition Shingles | Stochastic | 1 | 1 | 2018 | 31 | 12 | 15 | None | MI | Owner | 1 | Medium | Occupied | 1940s | 1940-59 | Natural Gas Standard | Natural Gas | Yes | Detroit Metropolita | 42.22 | -83.35 | F12 B12 L12 R12 | Single, Clear, Non-metal | 0 | 0 |  | 275.7799 | 1.0626 |  | 16.1189 | 0.062108 |  | 0 | 0 |  | 261.4194 | 1.0073 |  | 0 | 0 |  | 319.7405 | 1.232 |  | 0 | 0 |  | 0 | 0 | 0 | 0 | 0 | 36.0477 | 0.1389 |  | 0 | 399.1628 | 1.538 |  | 16.412 | 0.063237 |  | 1453.0464 | 5.5987 |  | 0 | 0 | 0 | 23.1526 | 0.08921 |  | 434.0383 | 1.6724 |  | 0 | 0 | 0 | 0 | 0 | 0 | 0 | 0 | 36908.4913 | 142.2124 |  | 0 | 2761.6087 | 10.6408 |  | 0 | 0 | 679.6318 | 2.6187 |  | 0 | 0 | 0 | 0 | 0 | 43584.6503 | 43584.6503 | 167.9363 |  | 3234.9185 | 3234.9185 | 0 | 40349.7318 | 0 | 585.4072 | 0 | 9198.9059 | 0 | 1314.0979 | 0 | 9198.9059 | 0 | 1237.3242 | 0 | 9198.9059 | 0 | 1374.5273 | 0 | 9198.9059 | 0 | 9784.3131 | 10513.0038 | 10436.2301 | 10573.4332
264876 | 0 | 242.131 | TRUE | 2176 | CBSA Detroit-Warren-Dearborn, MI | 5A | 5A | Hour4 | 3 | Cold | None | Standard Efficiency | East North Central | East North Central | Midwest | MI, Detroit | Gas, 80% Usage | EnergyStar, 80% Usage | Yes | Electric, 80% Usage | 75F | Yes | 5F | Night Setback +4h | Not Applicable | G2601630 | G2601630, G26003212 | None | None | 20 ft^2 | Fiberglass | 10% Leakage, Uninsulated | 2 ft | None | data/cambium/LRMER_MidCase_15_2025start,data/cambium/LRMER_LowRECost_15_2025start,data/cambium/LRMER_95DecarbBy2035_15_2025start,data/cambium/LRMER_LowRECost_25_2025start | kg/MWh,kg/MWh,kg/MWh,kg/MWh | /lib/resources/data/cambium/LRMER_MidCase_15_2025start/RFCMc.csv,/lib/resources/data/cambium/LRMER_LowRECost_15_2025start/RFCMc.csv,/lib/resources/data/cambium/LRMER_95DecarbBy2035_15_2025start/RFCMc.csv,/lib/resources/data/cambium/LRMER_LowRECost_25_2025start/RFCMc.csv | lb/MBtu,lb/MBtu,lb/MBtu,lb/MBtu | 195.9,195.9,195.9,195.9 | 147.3,147.3,147.3,147.3 | 177.8,177.8,177.8,177.8 | LRMER_MidCase_15_2025start,LRMER_LowRECost_15_2025start,LRMER_95DecarbBy2035_15_2025start,LRMER_LowRECost_25_2025start | CO2e,CO2e,CO2e,CO2e | 200.0,200.0,200.0,200.0 | 150-200% | RFCMc | Vented Attic | None | None | None | None | None | Single-Family Detached | Single-Family Detached | Single-Family Detached | 2000-2499 | 1500-2499 | Unheated Basement | None | 2 | 2 | <8 | Vinyl, Light | Brick | No | Natural Gas | 70F | Yes | 3F | Night -5h | No Exterior Use | Uninsulated | 50% Usage | AC, SEER 15 | 100% Conditioned | Central AC | Yes | None | No | Fuel Boiler, 80% AFUE | Non-Ducted Heating | Natural Gas Fuel Boiler | None | None | None | No | None | None | None | None | 30000-34999 | 20000-39999 | 20000-39999 | 40 ACH50 | Uninsulated | Uninsulated | Uninsulated | Uninsulated | Unfinished, Uninsulated | None | Brick, 12-in, 3-wythe, Uninsulated | Summer = 0.7, Winter = 0.85 | MISO | 100% Incandescent | 100% Usage | 100% Usage | CR04 | None | None | None | None | None | None | None | None | None | None | None | Cooling Season, 7 days/wk | Left/Right at 15ft | 2 | South | None | 50% | 85% | G26003212 | In metro area, principal city | None | None | No | Hour15 | 103 | EF 19.9, 100% Usage | Wood Shingles | Stochastic | 1 | 1 | 2018 | 31 | 12 | 15 | None | MI | Owner | 1 | Low | Occupied | 1950s | 1940-59 | Natural Gas Standard | Natural Gas | Yes | Detroit Metropolita | 42.22 | -83.35 | F12 B12 L12 R12 | Single, Clear, Non-metal, Exterior Clear Storm | 67.9925 | 0.10655 |  | 28.721 | 0.045008 |  | 18.7565 | 0.029393 |  | 710.9904 | 1.1142 |  | 2899.059 | 4.5431 |  | 0 | 0 |  | 0 | 0 |  | 137.7434 | 0.21586 |  | 0 | 0 | 0 | 0 | 0 | 208.6666 | 0.327 |  | 0 | 2355.9983 | 3.6921 |  | 21.9803 | 0.034445 |  | 1017.2497 | 1.5941 |  | 0 | 0 | 0 | 324.4297 | 0.50841 |  | 400.042 | 0.6269 |  | 0 | 0 | 0 | 0 | 380.1132 | 0 | 0 | 0 | 90021.1752 | 141.0718 |  | 0 | 2927.78 | 4.5881 |  | 0 | 0 | 0 | 0 |  | 0 | 0 | 0 | 0 | 0 | 101520.4048 | 101520.4048 | 159.0922 |  | 8191.3364 | 8191.3364 | 0 | 93329.0684 | 0 | 1505.9802 | 0 | 21277.1136 | 0 | 3315.0812 | 0 | 21277.1136 | 0 | 3183.9399 | 0 | 21277.1136 | 0 | 3427.8769 | 0 | 21277.1136 | 0 | 22783.0938 | 24592.1948 | 24461.0535 | 24704.9905
264884 | 0 | 242.131 | TRUE | 1690 | Non-CBSA East North Central | 6A | 6A | Hour23 | 3 | Cold | None | Standard Efficiency, No usage | East North Central | East North Central | Midwest | Not in a census Place | Electric, 100% Usage | EnergyStar, 100% Usage | Yes | Electric, 100% Usage | 70F | No | 0F | None | Not Applicable | G2601430 | G2601430, G26001300 | None | 318 Rated kWh, 100% Usage | 20 ft^2 | Fiberglass | None | 2 ft | None | data/cambium/LRMER_MidCase_15_2025start,data/cambium/LRMER_LowRECost_15_2025start,data/cambium/LRMER_95DecarbBy2035_15_2025start,data/cambium/LRMER_LowRECost_25_2025start | kg/MWh,kg/MWh,kg/MWh,kg/MWh | /lib/resources/data/cambium/LRMER_MidCase_15_2025start/RFCMc.csv,/lib/resources/data/cambium/LRMER_LowRECost_15_2025start/RFCMc.csv,/lib/resources/data/cambium/LRMER_95DecarbBy2035_15_2025start/RFCMc.csv,/lib/resources/data/cambium/LRMER_LowRECost_25_2025start/RFCMc.csv | lb/MBtu,lb/MBtu,lb/MBtu,lb/MBtu | 195.9,195.9,195.9,195.9 | 147.3,147.3,147.3,147.3 | 177.8,177.8,177.8,177.8 | LRMER_MidCase_15_2025start,LRMER_LowRECost_15_2025start,LRMER_95DecarbBy2035_15_2025start,LRMER_LowRECost_25_2025start | CO2e,CO2e,CO2e,CO2e | 200.0,200.0,200.0,200.0 | 200-300% | RFCMc | Vented Attic | None | None | None | None | None | Single-Family Detached | Single-Family Detached | Single-Family Detached | 1500-1999 | 1500-2499 | Vented Crawlspace | 2 Car | 2 | 2 | <8 | None | Brick | No | Propane | 55F | No | 0F | None | No Exterior Use | Uninsulated | 100% Usage | Room AC, EER 12.0 | <10% Conditioned | Room AC | No | None | No | Fuel Wall/Floor Furnace, 68% AFUE | Non-Ducted Heating | Propane Fuel Wall/Floor Furnace | None | None | None | No | None | None | None | None | 35000-39999 | 20000-39999 | 20000-39999 | 30 ACH50 | R-13 | Uninsulated | Uninsulated | Uninsulated | Unfinished, Uninsulated | None | Brick, 12-in, 3-wythe, Uninsulated | Summer = 0.7, Winter = 0.85 | MISO | 100% LED | 100% Usage | 100% Usage | CR04 | None | None | None | None | None | None | None | None | None | None | None | Cooling Season, 7 days/wk | Left/Right at 15ft | 2 | Northwest | None | 100% | 85% | G26001300 | Not/partially in metro area | None | None | No | Hour14 | 103 | EF 17.6, 100% Usage | Asphalt Shingles, Medium | Stochastic | 1 | 1 | 2018 | 31 | 12 | 15 | None | MI | Owner | 1 | Medium | Vacant | 1950s | 1940-59 | Propane Standard | Propane | Yes | Houghton Lake Rosco | 44.37 | -84.69 | F6 B6 L6 R6 | Double, Clear, Non-metal, Air | 0 | 0 |  | 0 | 0 |  | 0 | 0 |  | 0 | 0 |  | 142.7256 | 0.28798 |  | 0 | 0 |  | 0 | 0 |  | 0 | 0 |  | 0 | 0 | 0 | 0 | 0 | 0 | 0 |  | 0 | 0 | 0 |  | 21.9803 | 0.044351 |  | 0 | 0 |  | 0 | 0 | 0 | 0 | 0 |  | 434.0383 | 0.87578 |  | 0 | 0 | 0 | 0 | 0 | 0 | 0 | 0 | 0 | 0 |  | 0 | 0 | 0 |  | 0 | 0 | 0 | 0 |  | 0 | 0 | 44881.7829 | 1697.7607 | 0 | 47177.9947 | 47177.9947 | 95.1935 |  | 598.4511 | 598.4511 | 0 | 0 | 46579.5436 | 109.4859 | 0 | 0 | 12817.9715 | 243.4557 | 0 | 0 | 12817.9715 | 231.827 | 0 | 0 | 12817.9715 | 251.7787 | 0 | 0 | 12817.9715 | 12927.4574 | 13061.4273 | 13049.7985 | 13069.7502
264912 | 0 | 242.131 | TRUE | 1690 | Non-CBSA East North Central | 5A | 5A | Hour15 | 3 | Cold | None | None | East North Central | East North Central | Midwest | In another census Place | Gas, 120% Usage | Standard, 120% Usage | Yes | Electric, 120% Usage | 75F | No | 0F | None | Not Applicable | G2601550 | G2601550, G26001704 | None | None | 20 ft^2 | Fiberglass | 0% Leakage, Uninsulated | 2 ft | None | data/cambium/LRMER_MidCase_15_2025start,data/cambium/LRMER_LowRECost_15_2025start,data/cambium/LRMER_95DecarbBy2035_15_2025start,data/cambium/LRMER_LowRECost_25_2025start | kg/MWh,kg/MWh,kg/MWh,kg/MWh | /lib/resources/data/cambium/LRMER_MidCase_15_2025start/RFCMc.csv,/lib/resources/data/cambium/LRMER_LowRECost_15_2025start/RFCMc.csv,/lib/resources/data/cambium/LRMER_95DecarbBy2035_15_2025start/RFCMc.csv,/lib/resources/data/cambium/LRMER_LowRECost_25_2025start/RFCMc.csv | lb/MBtu,lb/MBtu,lb/MBtu,lb/MBtu | 195.9,195.9,195.9,195.9 | 147.3,147.3,147.3,147.3 | 177.8,177.8,177.8,177.8 | LRMER_MidCase_15_2025start,LRMER_LowRECost_15_2025start,LRMER_95DecarbBy2035_15_2025start,LRMER_LowRECost_25_2025start | CO2e,CO2e,CO2e,CO2e | 200.0,200.0,200.0,200.0 | 400%+ | RFCMc | Vented Attic | None | None | None | None | None | Single-Family Detached | Single-Family Detached | Single-Family Detached | 1500-1999 | 1500-2499 | Heated Basement | 2 Car | 2 | 2 | <8 | Vinyl, Light | Brick | No | Natural Gas | 76F | Yes | 3F | Day and Night -4h | No Exterior Use | Uninsulated | 200% Usage | None | None | None | Yes | None | No | Fuel Furnace, 80% AFUE | Ducted Heating | Natural Gas Fuel Furnace | None | None | None | No | None | None | None | None | 100000-119999 | 100000-119999 | 100000-149999 | 15 ACH50 | R-38 | Uninsulated | Uninsulated | Uninsulated | Unfinished, Uninsulated | None | Brick, 12-in, 3-wythe, Uninsulated | Summer = 0.7, Winter = 0.85 | MISO | 100% CFL | 100% Usage | 100% Usage | CR04 | None | None | EF 12, National Average | None | None | None | None | None | None | None | None | Cooling Season, 7 days/wk | Left/Right at 15ft | 3 | Southwest | None | 200% | 85% | G26001704 | Not/partially in metro area | None | None | No | Hour18 | 103 | EF 17.6, 100% Usage | Tile, Clay or Ceramic | Stochastic | 1 | 1 | 2018 | 31 | 12 | 15 | None | MI | Owner | 1 | High | Occupied | 1950s | 1940-59 | Electric Standard | Electricity | Yes | Livingston Co | 42.63 | -83.98 | F18 B18 L18 R18 | Double, Clear, Metal, Air | 0 | 0 |  | 107.264 | 0.21643 |  | 44.8399 | 0.090476 |  | 0 | 0 |  | 0 | 0 |  | 0 | 0 |  | 319.7405 | 0.64516 |  | 1273.1007 | 2.5688 |  | 0 | 0 | 0 | 0 | 6676.452 | 46.0122 | 0.092841 |  | 24.911 | 620.1384 | 1.2513 |  | 21.9803 | 0.044351 |  | 4326.0221 | 8.7288 |  | 0 | 0 | 0 | 565.6272 | 1.1413 |  | 434.0383 | 0.87578 |  | 0 | 0 | 0 | 0 | 1424.9115 | 0 | 0 | 0 | 49800.3946 | 100.4848 |  | 0 | 0 | 0 |  | 0 | 0 | 0 | 0 |  | 0 | 0 | 0 | 0 | 0 | 65685.7258 | 65685.7258 | 132.5375 |  | 14460.4197 | 14460.4197 | 0 | 51225.0131 | 0 | 2536.0259 | 0 | 11678.2558 | 0 | 5771.2798 | 0 | 11678.2558 | 0 | 5420.7445 | 0 | 11678.2558 | 0 | 6032.5839 | 0 | 11678.2558 | 0 | 14214.2817 | 17449.5356 | 17099.0004 | 17710.8398
264949 | 0 | 242.131 | TRUE | 1690 | Non-CBSA East North Central | 6A | 6A | Hour1 | 3 | Cold | None | None | East North Central | East North Central | Midwest | In another census Place | Electric, 120% Usage | Standard, 120% Usage | Yes | Electric, 120% Usage | 68F | Yes | 5F | Day Setup -3h | Not Applicable | G2600510 | G2600510, G26001300 | None | None | 20 ft^2 | Fiberglass | None | 2 ft | None | data/cambium/LRMER_MidCase_15_2025start,data/cambium/LRMER_LowRECost_15_2025start,data/cambium/LRMER_95DecarbBy2035_15_2025start,data/cambium/LRMER_LowRECost_25_2025start | kg/MWh,kg/MWh,kg/MWh,kg/MWh | /lib/resources/data/cambium/LRMER_MidCase_15_2025start/RFCMc.csv,/lib/resources/data/cambium/LRMER_LowRECost_15_2025start/RFCMc.csv,/lib/resources/data/cambium/LRMER_95DecarbBy2035_15_2025start/RFCMc.csv,/lib/resources/data/cambium/LRMER_LowRECost_25_2025start/RFCMc.csv | lb/MBtu,lb/MBtu,lb/MBtu,lb/MBtu | 195.9,195.9,195.9,195.9 | 147.3,147.3,147.3,147.3 | 177.8,177.8,177.8,177.8 | LRMER_MidCase_15_2025start,LRMER_LowRECost_15_2025start,LRMER_95DecarbBy2035_15_2025start,LRMER_LowRECost_25_2025start | CO2e,CO2e,CO2e,CO2e | 200.0,200.0,200.0,200.0 | 0-100% | RFCMc | Vented Attic | None | None | None | None | None | Single-Family Detached | Single-Family Detached | Single-Family Detached | 1500-1999 | 1500-2499 | Heated Basement | 2 Car | 1 | 1 | <8 | None | Brick | No | Electricity | 55F | No | 0F | None | No Exterior Use | Uninsulated | 200% Usage | Room AC, EER 10.7 | 20% Conditioned | Room AC | No | None | Yes | Electric Baseboard, 100% Efficiency | Non-Ducted Heating | Electricity Baseboard | None | None | None | No | None | None | None | None | 10000-14999 | <20000 | <20000 | 7 ACH50 | R-19 | Uninsulated | Uninsulated | Uninsulated | Unfinished, Uninsulated | None | Brick, 12-in, 3-wythe, Uninsulated | Summer = 0.7, Winter = 0.85 | MISO | 100% Incandescent | 100% Usage | 100% Usage | CR04 | None | None | EF 12, National Average | None | Gas Grill | None | None | Has Pool | None | 1.0 HP Pump | None | Cooling Season, 7 days/wk | Left/Right at 15ft | 2 | West | None | 200% | 85% | G26001300 | Not/partially in metro area | None | None | No | Hour18 | 103 | EF 17.6, 100% Usage | Composition Shingles | Stochastic | 1 | 1 | 2018 | 31 | 12 | 15 | None | MI | Owner | 1 | High | Vacant | <1940 | <1940 | Electric Standard | Electricity | Yes | Mbs Intl | 43.53 | -84.08 | F18 B18 L18 R18 | Double, Clear, Non-metal, Air | 0 | 0 |  | 0 | 0 |  | 0 | 0 |  | 0 | 0 |  | 434.3313 | 0.87637 |  | 0 | 0 |  | 319.7405 | 0.64516 |  | 0 | 0 |  | 0 | 10047.9416 | 0 | 0 | 360.7705 | 0 | 0 |  | 0 | 0 | 0 |  | 21.9803 | 0.044351 |  | 0 | 0 |  | 0 | 1992.0041 | 0 | 0 | 0 |  | 434.0383 | 0.87578 |  | 0 | 0 | 0 | 0 | 0 | 0 | 0 | 0 | 0 | 0 |  | 0 | 0 | 0 |  | 0 | 0 | 0 | 0 |  | 0 | 0 | 0 | 0 | 0 | 13610.8066 | 13610.8066 | 27.4632 |  | 13610.8066 | 13610.8066 | 0 | 0 | 0 | 2478.4255 | 0 | 0 | 0 | 5556.9987 | 0 | 0 | 0 | 5155.437 | 0 | 0 | 0 | 5799.8679 | 0 | 0 | 0 | 2478.4255 | 5556.9987 | 5155.437 | 5799.8679
264979 | 0 | 242.131 | TRUE | 1690 | CBSA Detroit-Warren-Dearborn, MI | 5A | 5A | Hour4 | 5 | Cold | None | Standard Efficiency | East North Central | East North Central | Midwest | MI, Pontiac | Electric, 80% Usage | Standard, 80% Usage | Yes | Electric, 80% Usage | 68F | Yes | 2F | Day Setup | Not Applicable | G2601250 | G2601250, G26002904 | None | None | 20 ft^2 | Fiberglass | 10% Leakage, Uninsulated | 2 ft | None | data/cambium/LRMER_MidCase_15_2025start,data/cambium/LRMER_LowRECost_15_2025start,data/cambium/LRMER_95DecarbBy2035_15_2025start,data/cambium/LRMER_LowRECost_25_2025start | kg/MWh,kg/MWh,kg/MWh,kg/MWh | /lib/resources/data/cambium/LRMER_MidCase_15_2025start/RFCMc.csv,/lib/resources/data/cambium/LRMER_LowRECost_15_2025start/RFCMc.csv,/lib/resources/data/cambium/LRMER_95DecarbBy2035_15_2025start/RFCMc.csv,/lib/resources/data/cambium/LRMER_LowRECost_25_2025start/RFCMc.csv | lb/MBtu,lb/MBtu,lb/MBtu,lb/MBtu | 195.9,195.9,195.9,195.9 | 147.3,147.3,147.3,147.3 | 177.8,177.8,177.8,177.8 | LRMER_MidCase_15_2025start,LRMER_LowRECost_15_2025start,LRMER_95DecarbBy2035_15_2025start,LRMER_LowRECost_25_2025start | CO2e,CO2e,CO2e,CO2e | 200.0,200.0,200.0,200.0 | 150-200% | RFCMc | Vented Attic | None | None | None | None | None | Single-Family Detached | Single-Family Detached | Single-Family Detached | 1500-1999 | 1500-2499 | Unheated Basement | 2 Car | 1 | 1 | <8 | Vinyl, Light | Brick | No | Natural Gas | 70F | No | 0F | None | No Exterior Use | Uninsulated | 50% Usage | AC, SEER 15 | 100% Conditioned | Central AC | Yes | None | No | Fuel Furnace, 80% AFUE | Ducted Heating | Natural Gas Fuel Furnace | None | None | None | No | None | None | None | None | 35000-39999 | 20000-39999 | 20000-39999 | 15 ACH50 | R-49 | Uninsulated | Uninsulated | Uninsulated | Unfinished, Uninsulated | None | Brick, 12-in, 3-wythe, Uninsulated | Summer = 0.7, Winter = 0.85 | MISO | 100% Incandescent | 100% Usage | 100% Usage | CR04 | None | EF 15.9 | None | None | None | None | Electric | None | None | None | None | Cooling Season, 7 days/wk | Left/Right at 15ft | 4 | West | None | 50% | 85% | G26002904 | In metro area, not/partially in principal city | None | None | No | Hour9 | 103 | EF 17.6, 100% Usage | Composition Shingles | Stochastic | 1 | 1 | 2018 | 31 | 12 | 15 | None | MI | Renter | 1 | Low | Occupied | 1960s | 1960-79 | Electric Standard | Electricity | Yes | Oakland Co Intl | 42.67 | -83.42 | F6 B6 L6 R6 | Double, Clear, Non-metal, Air | 67.9925 | 0.13719 |  | 989.701 | 1.997 |  | 36.927 | 0.074509 |  | 218.9241 | 0.44173 |  | 2336.0695 | 4.7136 |  | 0 | 0 |  | 0 | 0 |  | 891.8153 | 1.7995 |  | 0 | 0 | 1185.1794 | 1170.8189 | 2574.0432 | 184.6348 | 0.37255 |  | 99.9372 | 1938.9582 | 3.9123 |  | 27.2556 | 0.054995 |  | 1207.7459 | 2.4369 |  | 0 | 0 | 0 | 429.9353 | 0.8675 |  | 914.0887 | 1.8444 |  | 0 | 0 | 0 | 0 | 0 | 0 | 0 | 0 | 34874.285 | 70.3676 |  | 0 | 0 | 0 |  | 0 | 0 | 0 | 0 |  | 0 | 0 | 0 | 0 | 0 | 49148.0184 | 49148.0184 | 99.1685 |  | 14273.7334 | 14273.7334 | 0 | 34874.285 | 0 | 2569.1644 | 0 | 7950.5993 | 0 | 5758.4445 | 0 | 7950.5993 | 0 | 5447.9737 | 0 | 7950.5993 | 0 | 6011.2551 | 0 | 7950.5993 | 0 | 10519.7637 | 13709.0438 | 13398.5729 | 13961.8544
265028 | 0 | 242.131 | TRUE | 853 | Non-CBSA East North Central | 5A | 5A | Hour18 | 2 | Cold | None | None | East North Central | East North Central | Midwest | In another census Place | None | None | None | Gas, 120% Usage | 65F | No | 0F | None | Double-Loaded Interior | G2601590 | G2601590, G26002300 | None | None | 20 ft^2 | Fiberglass | 20% Leakage, R-4 | 2 ft | None | data/cambium/LRMER_MidCase_15_2025start,data/cambium/LRMER_LowRECost_15_2025start,data/cambium/LRMER_95DecarbBy2035_15_2025start,data/cambium/LRMER_LowRECost_25_2025start | kg/MWh,kg/MWh,kg/MWh,kg/MWh | /lib/resources/data/cambium/LRMER_MidCase_15_2025start/RFCMc.csv,/lib/resources/data/cambium/LRMER_LowRECost_15_2025start/RFCMc.csv,/lib/resources/data/cambium/LRMER_95DecarbBy2035_15_2025start/RFCMc.csv,/lib/resources/data/cambium/LRMER_LowRECost_25_2025start/RFCMc.csv | lb/MBtu,lb/MBtu,lb/MBtu,lb/MBtu | 195.9,195.9,195.9,195.9 | 147.3,147.3,147.3,147.3 | 177.8,177.8,177.8,177.8 | LRMER_MidCase_15_2025start,LRMER_LowRECost_15_2025start,LRMER_95DecarbBy2035_15_2025start,LRMER_LowRECost_25_2025start | CO2e,CO2e,CO2e,CO2e | 200.0,200.0,200.0,200.0 | 0-100% | RFCMc | None | Middle | None | Bottom | 8 | None | 5 to 9 Unit | Multifamily with 5+ units, 1-3 stories | Multi-Family with 5+ Units | 750-999 | 0-1499 | Slab | None | 3 | 3 | <8 | None | Brick | No | Natural Gas | 68F | No | 0F | None | No Exterior Use | Uninsulated | 200% Usage | Shared Cooling | 80% Conditioned | Central AC | Yes | Heating and Cooling | No | Shared Heating | Ducted Heating | Natural Gas Shared Heating | None | None | Fan Coil Heating and Cooling, Natural Gas | No | None | None | None | None | <10000 | <20000 | <20000 | 15 ACH50 | None | None | None | None | Finished, R-19 | 2ft R10 Under, Horizontal | Brick, 12-in, 3-wythe, R-11 | Summer = 0.7, Winter = 0.85 | PJM | 100% CFL | 100% Usage | 100% Usage | CR04 | None | None | None | None | None | None | None | None | None | None | None | Cooling Season, 7 days/wk | 27 | 1 | North | None | 200% | 89% | G26002300 | In metro area, not/partially in principal city | None | None | None | Hour16 | 104 | EF 15.9, 100% Usage | Asphalt Shingles, Medium | Stochastic | 1 | 1 | 2018 | 31 | 12 | 15 | None | MI | Renter | 1 | High | Occupied | 1980s | 1980-99 | Natural Gas Standard | Natural Gas | No | Southwest Michigan | 42.13 | -86.42 | F18 B18 L18 R18 | Single, Clear, Non-metal | 0 | 0 |  | 0 | 0 |  | 0 | 0 |  | 15.2397 | 0.060923 |  | 1070.2955 | 4.2787 |  | 0 | 0 |  | 0 | 0 |  | 151.8108 | 0.60689 |  | 0 | 0 | 0 | 0 | 0 | 35.7547 | 0.14293 |  | 0 | 390.3707 | 1.5606 |  | 16.412 | 0.065609 |  | 2462.6762 | 9.8449 |  | 0 | 0 | 0 | 28.4279 | 0.11364 |  | 480.0504 | 1.9191 |  | 0 | 0 | 0 | 0 | 0 | 0 | 0 | 0 | 3706.7629 | 14.8184 |  | 0 | 4383.464 | 17.5236 |  | 0 | 0 | 833.7872 | 3.3332 |  | 0 | 0 | 0 | 0 | 0 | 13574.7589 | 13574.7589 | 54.2672 |  | 4650.7448 | 4650.7448 | 0 | 8924.0141 | 0 | 837.7642 | 0 | 2034.4933 | 0 | 1884.84 | 0 | 2034.4933 | 0 | 1785.2466 | 0 | 2034.4933 | 0 | 1949.535 | 0 | 2034.4933 | 0 | 2872.2576 | 3919.3334 | 3819.7399 | 3984.0283
265031 | 0 | 242.131 | TRUE | 1690 | Non-CBSA East North Central | 5A | 5A | Hour6 | 3 | Cold | None | Standard Efficiency | East North Central | East North Central | Midwest | Not in a census Place | Electric, 100% Usage | EnergyStar, 100% Usage | Yes | Electric, 100% Usage | 72F | No | 0F | None | Not Applicable | G2600370 | G2600370, G26001900 | None | None | 20 ft^2 | Fiberglass | None | 2 ft | None | data/cambium/LRMER_MidCase_15_2025start,data/cambium/LRMER_LowRECost_15_2025start,data/cambium/LRMER_95DecarbBy2035_15_2025start,data/cambium/LRMER_LowRECost_25_2025start | kg/MWh,kg/MWh,kg/MWh,kg/MWh | /lib/resources/data/cambium/LRMER_MidCase_15_2025start/RFCMc.csv,/lib/resources/data/cambium/LRMER_LowRECost_15_2025start/RFCMc.csv,/lib/resources/data/cambium/LRMER_95DecarbBy2035_15_2025start/RFCMc.csv,/lib/resources/data/cambium/LRMER_LowRECost_25_2025start/RFCMc.csv | lb/MBtu,lb/MBtu,lb/MBtu,lb/MBtu | 195.9,195.9,195.9,195.9 | 147.3,147.3,147.3,147.3 | 177.8,177.8,177.8,177.8 | LRMER_MidCase_15_2025start,LRMER_LowRECost_15_2025start,LRMER_95DecarbBy2035_15_2025start,LRMER_LowRECost_25_2025start | CO2e,CO2e,CO2e,CO2e | 200.0,200.0,200.0,200.0 | 150-200% | RFCMc | Vented Attic | None | None | None | None | None | Single-Family Detached | Single-Family Detached | Single-Family Detached | 1500-1999 | 1500-2499 | Vented Crawlspace | 2 Car | 1 | 1 | <8 | None | Brick | No | Fuel Oil | 68F | No | 0F | None | No Exterior Use | Uninsulated | 100% Usage | None | None | None | No | None | No | Fuel Wall/Floor Furnace, 68% AFUE | Non-Ducted Heating | Fuel Oil Fuel Wall/Floor Furnace | None | None | None | No | None | None | None | None | 30000-34999 | 20000-39999 | 20000-39999 | 40 ACH50 | R-38 | Uninsulated | Uninsulated | Uninsulated | Unfinished, Uninsulated | None | Brick, 12-in, 3-wythe, Uninsulated | Summer = 0.7, Winter = 0.85 | MISO | 100% Incandescent | 100% Usage | 100% Usage | CR04 | None | None | None | None | None | None | None | None | None | None | None | Cooling Season, 7 days/wk | Left/Right at 15ft | 3 | West | None | 100% | 85% | G26001900 | In metro area, not/partially in principal city | None | None | No | Hour19 | 103 | EF 17.6, 100% Usage | Asphalt Shingles, Medium | Stochastic | 1 | 1 | 2018 | 31 | 12 | 15 | None | MI | Renter | 1 | Medium | Occupied | 1960s | 1960-79 | Electric Standard | Electricity | Yes | Lansing Capital Cit | 42.78 | -84.58 | F18 B18 L18 R18 | Double, Low-E, Non-metal, Air, M-Gain | 67.9925 | 0.13719 |  | 524.5972 | 1.0585 |  | 30.7725 | 0.062091 |  | 0 | 0 |  | 0 | 0 |  | 0 | 0 |  | 0 | 0 |  | 0 | 0 |  | 0 | 0 | 0 | 0 | 3378.5233 | 184.6348 | 0.37255 |  | 99.9372 | 1938.9582 | 3.9123 |  | 21.9803 | 0.044351 |  | 2163.1576 | 4.3647 |  | 0 | 0 | 0 | 471.2583 | 0.95088 |  | 434.0383 | 0.87578 |  | 0 | 0 | 58455.3695 | 0 | 0 | 0 | 0 | 0 | 0 | 0 |  | 0 | 0 | 0 |  | 0 | 0 | 0 | 0 |  | 0 | 0 | 0 | 0 | 0 | 67770.9265 | 67770.9265 | 136.7449 |  | 9315.557 | 9315.557 | 58455.3695 | 0 | 0 | 1647.0937 | 17723.5889 | 0 | 0 | 3730.2248 | 17723.5889 | 0 | 0 | 3506.5412 | 17723.5889 | 0 | 0 | 3915.5318 | 17723.5889 | 0 | 0 | 19370.6826 | 21453.8137 | 21230.1301 | 21639.1207
265046 | 0 | 242.131 | TRUE | 1220 | CBSA Detroit-Warren-Dearborn, MI | 5A | 5A | Hour20 | 4 | Cold | None | Standard Efficiency | East North Central | East North Central | Midwest | MI, Detroit | Gas, 80% Usage | Standard, 80% Usage | Yes | Gas, 80% Usage | 76F | No | 0F | None | Not Applicable | G2601630 | G2601630, G26003209 | None | None | 20 ft^2 | Fiberglass | 0% Leakage, Uninsulated | 2 ft | None | data/cambium/LRMER_MidCase_15_2025start,data/cambium/LRMER_LowRECost_15_2025start,data/cambium/LRMER_95DecarbBy2035_15_2025start,data/cambium/LRMER_LowRECost_25_2025start | kg/MWh,kg/MWh,kg/MWh,kg/MWh | /lib/resources/data/cambium/LRMER_MidCase_15_2025start/RFCMc.csv,/lib/resources/data/cambium/LRMER_LowRECost_15_2025start/RFCMc.csv,/lib/resources/data/cambium/LRMER_95DecarbBy2035_15_2025start/RFCMc.csv,/lib/resources/data/cambium/LRMER_LowRECost_25_2025start/RFCMc.csv | lb/MBtu,lb/MBtu,lb/MBtu,lb/MBtu | 195.9,195.9,195.9,195.9 | 147.3,147.3,147.3,147.3 | 177.8,177.8,177.8,177.8 | LRMER_MidCase_15_2025start,LRMER_LowRECost_15_2025start,LRMER_95DecarbBy2035_15_2025start,LRMER_LowRECost_25_2025start | CO2e,CO2e,CO2e,CO2e | 200.0,200.0,200.0,200.0 | 200-300% | RFCMc | Vented Attic | None | None | None | None | None | Single-Family Detached | Single-Family Detached | Single-Family Detached | 1000-1499 | 0-1499 | Heated Basement | None | 2 | 2 | <8 | None | Brick | No | Natural Gas | 68F | No | 0F | None | No Exterior Use | Uninsulated | 50% Usage | None | None | None | Yes | None | No | Fuel Furnace, 80% AFUE | Ducted Heating | Natural Gas Fuel Furnace | None | None | None | No | None | None | None | None | 70000-79999 | 60000-79999 | 60000-99999 | 30 ACH50 | R-7 | Uninsulated | Uninsulated | Uninsulated | Unfinished, Uninsulated | None | Brick, 12-in, 3-wythe, Uninsulated | Summer = 0.7, Winter = 0.85 | MISO | 100% LED | 100% Usage | 100% Usage | CR04 | None | EF 17.6 | EF 12, National Average | None | None | None | None | None | None | None | None | Cooling Season, 7 days/wk | Left/Right at 15ft | 6 | East | None | 50% | 85% | G26003209 | In metro area, principal city | None | None | No | Hour17 | 103 | EF 19.9, 100% Usage | Asphalt Shingles, Medium | Stochastic | 1 | 1 | 2018 | 31 | 12 | 15 | None | MI | Renter | 1 | Low | Occupied | 1940s | 1940-59 | Natural Gas Standard | Natural Gas | Yes | Detroit Metropolita | 42.22 | -83.35 | F9 B9 L9 R9 | Double, Low-E, Non-metal, Air, M-Gain | 67.9925 | 0.19004 |  | 122.5037 | 0.34241 |  | 51.2874 | 0.14335 |  | 0 | 0 |  | 0 | 0 |  | 0 | 0 |  | 319.7405 | 0.8937 |  | 894.4529 | 2.5001 |  | 0 | 0 | 0 | 0 | 0 | 26.9625 | 0.075363 |  | 0 | 375.131 | 1.0485 |  | 21.9803 | 0.061437 |  | 1400.2936 | 3.9139 |  | 0 | 0 | 0 | 36.927 | 0.10321 |  | 834.0803 | 2.3313 |  | 0 | 0 | 0 | 0 | 1625.6652 | 0 | 0 | 0 | 35333.8205 | 98.7609 |  | 0 | 5304.0002 | 14.8251 |  | 0 | 0 | 1078.7946 | 3.0153 |  | 0 | 0 | 0 | 0 | 0 | 47493.0461 | 47493.0461 | 132.747 |  | 4150.7656 | 4150.7656 | 0 | 43342.2805 | 0 | 744.7937 | 0 | 9881.1215 | 0 | 1686.5036 | 0 | 9881.1215 | 0 | 1573.9664 | 0 | 9881.1215 | 0 | 1760.6823 | 0 | 9881.1215 | 0 | 10625.9152 | 11567.6251 | 11455.0879 | 11641.8038
265076 | 0 | 242.131 | TRUE | 1690 | Non-CBSA East North Central | 6A | 6A | Hour1 | 3 | Cold | None | None | East North Central | East North Central | Midwest | Not in a census Place | Electric, 120% Usage | EnergyStar, 120% Usage | Yes | Gas, 120% Usage | 65F | No | 0F | None | Not Applicable | G2600850 | G2600850, G26000600 | None | None | 20 ft^2 | Fiberglass | None | 2 ft | None | data/cambium/LRMER_MidCase_15_2025start,data/cambium/LRMER_LowRECost_15_2025start,data/cambium/LRMER_95DecarbBy2035_15_2025start,data/cambium/LRMER_LowRECost_25_2025start | kg/MWh,kg/MWh,kg/MWh,kg/MWh | /lib/resources/data/cambium/LRMER_MidCase_15_2025start/RFCMc.csv,/lib/resources/data/cambium/LRMER_LowRECost_15_2025start/RFCMc.csv,/lib/resources/data/cambium/LRMER_95DecarbBy2035_15_2025start/RFCMc.csv,/lib/resources/data/cambium/LRMER_LowRECost_25_2025start/RFCMc.csv | lb/MBtu,lb/MBtu,lb/MBtu,lb/MBtu | 195.9,195.9,195.9,195.9 | 147.3,147.3,147.3,147.3 | 177.8,177.8,177.8,177.8 | LRMER_MidCase_15_2025start,LRMER_LowRECost_15_2025start,LRMER_95DecarbBy2035_15_2025start,LRMER_LowRECost_25_2025start | CO2e,CO2e,CO2e,CO2e | 200.0,200.0,200.0,200.0 | 0-100% | RFCMc | Vented Attic | None | None | None | None | None | Mobile Home | Mobile Home | Mobile Home | 1500-1999 | 1500-2499 | Ambient | None | 1 | 1 | <8 | Brick, Medium/Dark | Wood Frame | No | Natural Gas | 68F | Yes | 3F | Day and Night +2h | No Exterior Use | Uninsulated | 200% Usage | None | None | None | No | None | No | Fuel Wall/Floor Furnace, 60% AFUE | Non-Ducted Heating | Natural Gas Fuel Wall/Floor Furnace | None | None | None | No | None | None | None | None | 35000-39999 | 20000-39999 | 20000-39999 | 10 ACH50 | R-49 | Uninsulated | None | None | Unfinished, Uninsulated | None | Wood Stud, R-11 | Summer = 0.7, Winter = 0.85 | MISO | 100% Incandescent | 100% Usage | 100% Usage | CR04 | None | EF 15.9 | None | Gas Fireplace | None | None | None | None | None | None | None | Cooling Season, 7 days/wk | Left/Right at 15ft | 7 | North | None | 200% | 94% | G26000600 | Not/partially in metro area | None | None | No | Hour17 | 103 | EF 17.6, 100% Usage | Metal, Dark | Stochastic | 1 | 1 | 2018 | 31 | 12 | 15 | None | MI | Renter | 1 | High | Occupied | 1990s | 1980-99 | Natural Gas Standard | Natural Gas | Yes | Roben Hood | 43.72 | -85.5 | F6 B6 L6 R6 | Double, Clear, Non-metal, Air | 0 | 0 |  | 1226.5024 | 2.4748 |  | 71.5093 | 0.14429 |  | 0 | 0 |  | 0 | 0 |  | 0 | 0 |  | 0 | 0 |  | 0 | 0 |  | 0 | 0 | 0 | 0 | 0 | 184.6348 | 0.37255 |  | 0 | 1938.9582 | 3.9123 |  | 21.9803 | 0.044351 |  | 7017.2937 | 14.1592 |  | 0 | 0 | 0 | 60.6657 | 0.12241 |  | 914.0887 | 1.8444 |  | 0 | 0 | 0 | 0 | 0 | 2827.8428 | 0 | 0 | 26878.7201 | 54.2346 |  | 0 | 19017.9679 | 38.3735 |  | 0 | 0 | 1778.6483 | 3.5889 |  | 0 | 0 | 0 | 0 | 0 | 61937.933 | 61937.933 | 124.9754 |  | 11435.3401 | 11435.3401 | 0 | 50502.886 | 0 | 2053.976 | 0 | 11513.5968 | 0 | 4637.7166 | 0 | 11513.5968 | 0 | 4348.7325 | 0 | 11513.5968 | 0 | 4849.5552 | 0 | 11513.5968 | 0 | 13567.5728 | 16151.3134 | 15862.3293 | 16363.152
265093 | 0 | 242.131 | TRUE | 2663 | Non-CBSA East North Central | 6A | 6A | Hour21 | 3 | Cold | None | None | East North Central | East North Central | Midwest | Not in a census Place | Electric, 80% Usage | EnergyStar, 80% Usage | Yes | Propane, 80% Usage | 65F | No | 0F | None | Not Applicable | G2600550 | G2600550, G26000500 | None | 290 Rated kWh, 80% Usage | 20 ft^2 | Fiberglass | 0% Leakage, Uninsulated | 2 ft | None | data/cambium/LRMER_MidCase_15_2025start,data/cambium/LRMER_LowRECost_15_2025start,data/cambium/LRMER_95DecarbBy2035_15_2025start,data/cambium/LRMER_LowRECost_25_2025start | kg/MWh,kg/MWh,kg/MWh,kg/MWh | /lib/resources/data/cambium/LRMER_MidCase_15_2025start/RFCMc.csv,/lib/resources/data/cambium/LRMER_LowRECost_15_2025start/RFCMc.csv,/lib/resources/data/cambium/LRMER_95DecarbBy2035_15_2025start/RFCMc.csv,/lib/resources/data/cambium/LRMER_LowRECost_25_2025start/RFCMc.csv | lb/MBtu,lb/MBtu,lb/MBtu,lb/MBtu | 195.9,195.9,195.9,195.9 | 147.3,147.3,147.3,147.3 | 177.8,177.8,177.8,177.8 | LRMER_MidCase_15_2025start,LRMER_LowRECost_15_2025start,LRMER_95DecarbBy2035_15_2025start,LRMER_LowRECost_25_2025start | CO2e,CO2e,CO2e,CO2e | 200.0,200.0,200.0,200.0 | 400%+ | RFCMc | Vented Attic | None | None | None | None | None | Single-Family Detached | Single-Family Detached | Single-Family Detached | 2500-2999 | 2500-3999 | Heated Basement | 2 Car | 1 | 1 | <8 | Vinyl, Light | Brick | No | Propane | 55F | Yes | 6F | Day and Night +4h | No Exterior Use | Uninsulated | 50% Usage | AC, SEER 13 | 100% Conditioned | Central AC | Yes | None | No | Fuel Furnace, 80% AFUE | Ducted Heating | Propane Fuel Furnace | None | None | None | No | None | None | None | None | 200000+ | 140000+ | 150000+ | 15 ACH50 | R-30 | Uninsulated | Wall R-10, Exterior | R-10, Exterior | Unfinished, Uninsulated | None | Brick, 12-in, 3-wythe, R-19 | Summer = 0.7, Winter = 0.85 | MISO | 100% LED | 100% Usage | 100% Usage | CR04 | None | None | None | None | None | None | None | Has Pool | None | 1.0 HP Pump | None | Cooling Season, 7 days/wk | Left/Right at 15ft | 2 | East | None | 50% | 85% | G26000500 | Not/partially in metro area | None | None | No | Hour17 | 103 | EF 19.9, 100% Usage | Composition Shingles | Stochastic | 1 | 1 | 2018 | 31 | 12 | 15 | None | MI | Owner | 1 | Low | Vacant | 1990s | 1980-99 | Electric Standard | Electricity | Yes | Cherry Capital | 44.74 | -85.58 | F9 B9 L9 R9 | Double, Low-E, Non-metal, Air, M-Gain | 0 | 0 |  | 0 | 0 |  | 0 | 0 |  | 101.4026 | 0.12985 |  | 1610.4255 | 2.0622 |  | 0 | 0 |  | 0 | 0 |  | 271.0907 | 0.34713 |  | 0 | 0 | 0 | 0 | 380.6993 | 0 | 0 |  | 0 | 0 | 0 |  | 21.9803 | 0.028146 |  | 0 | 0 |  | 0 | 2279.2137 | 0 | 0 | 0 |  | 400.042 | 0.51226 |  | 0 | 0 | 0 | 0 | 0 | 0 | 0 | 0 | 0 | 0 |  | 0 | 0 | 0 |  | 0 | 0 | 0 | 0 |  | 0 | 0 | 10725.5219 | 0 | 0 | 15790.3762 | 15790.3762 | 20.2197 |  | 5064.8542 | 5064.8542 | 0 | 0 | 10725.5219 | 876.5409 | 0 | 0 | 2951.4902 | 1981.6367 | 0 | 0 | 2951.4902 | 1912.0021 | 0 | 0 | 2951.4902 | 2021.7415 | 0 | 0 | 2951.4902 | 3828.0311 | 4933.1268 | 4863.4922 | 4973.2317
265097 | 0 | 242.131 | TRUE | 1690 | Non-CBSA East North Central | 5A | 5A | Hour5 | 2 | Cold | None | Standard Efficiency | East North Central | East North Central | Midwest | Not in a census Place | Electric, 120% Usage | Standard, 120% Usage | Yes | Electric, 120% Usage | 68F | No | 0F | None | Not Applicable | G2600170 | G2600170, G26001400 | None | None | 20 ft^2 | Fiberglass | 20% Leakage, Uninsulated | 2 ft | None | data/cambium/LRMER_MidCase_15_2025start,data/cambium/LRMER_LowRECost_15_2025start,data/cambium/LRMER_95DecarbBy2035_15_2025start,data/cambium/LRMER_LowRECost_25_2025start | kg/MWh,kg/MWh,kg/MWh,kg/MWh | /lib/resources/data/cambium/LRMER_MidCase_15_2025start/RFCMc.csv,/lib/resources/data/cambium/LRMER_LowRECost_15_2025start/RFCMc.csv,/lib/resources/data/cambium/LRMER_95DecarbBy2035_15_2025start/RFCMc.csv,/lib/resources/data/cambium/LRMER_LowRECost_25_2025start/RFCMc.csv | lb/MBtu,lb/MBtu,lb/MBtu,lb/MBtu | 195.9,195.9,195.9,195.9 | 147.3,147.3,147.3,147.3 | 177.8,177.8,177.8,177.8 | LRMER_MidCase_15_2025start,LRMER_LowRECost_15_2025start,LRMER_95DecarbBy2035_15_2025start,LRMER_LowRECost_25_2025start | CO2e,CO2e,CO2e,CO2e | 200.0,200.0,200.0,200.0 | 100-150% | RFCMc | Vented Attic | None | None | None | None | None | Single-Family Detached | Single-Family Detached | Single-Family Detached | 1500-1999 | 1500-2499 | Unheated Basement | None | 2 | 2 | <8 | Brick, Medium/Dark | Wood Frame | No | Natural Gas | 70F | Yes | 6F | Day -4h | No Exterior Use | Uninsulated | 200% Usage | AC, SEER 10 | 100% Conditioned | Central AC | Yes | None | No | Fuel Furnace, 80% AFUE | Ducted Heating | Natural Gas Fuel Furnace | None | None | None | No | None | None | None | None | 25000-29999 | 20000-39999 | 20000-39999 | 30 ACH50 | R-38 | Uninsulated | Uninsulated | Uninsulated | Unfinished, Uninsulated | None | Wood Stud, Uninsulated | Summer = 0.7, Winter = 0.85 | MISO | 100% CFL | 100% Usage | 100% Usage | CR04 | None | None | EF 12, National Average | None | None | None | None | None | None | None | None | Cooling Season, 7 days/wk | Left/Right at 15ft | 3 | West | None | 200% | 85% | G26001400 | In metro area, not/partially in principal city | None | None | No | Hour17 | 103 | EF 17.6, 100% Usage | Asphalt Shingles, Medium | Stochastic | 1 | 1 | 2018 | 31 | 12 | 15 | None | MI | Owner | 1 | High | Occupied | 1940s | 1940-59 | Natural Gas Standard | Natural Gas | Yes | Mbs Intl | 43.53 | -84.08 | F9 B9 L9 R9 | Single, Clear, Non-metal | 67.9925 | 0.13719 |  | 1199.833 | 2.421 |  | 44.8399 | 0.090476 |  | 451.0364 | 0.91008 |  | 4963.1586 | 10.0144 |  | 0 | 0 |  | 319.7405 | 0.64516 |  | 1610.4255 | 3.2494 |  | 0 | 0 | 0 | 0 | 0 | 46.0122 | 0.092841 |  | 0 | 620.1384 | 1.2513 |  | 16.412 | 0.033115 |  | 4326.0221 | 8.7288 |  | 0 | 0 | 0 | 565.6272 | 1.1413 |  | 434.0383 | 0.87578 |  | 0 | 0 | 0 | 0 | 0 | 0 | 0 | 0 | 63598.1806 | 128.3253 |  | 0 | 9751.9399 | 19.677 |  | 0 | 0 | 0 | 0 |  | 0 | 0 | 0 | 0 | 0 | 88015.6899 | 88015.6899 | 177.5938 |  | 14665.5694 | 14665.5694 | 0 | 73350.1205 | 0 | 2668.3773 | 0 | 16722.3259 | 0 | 5926.9477 | 0 | 16722.3259 | 0 | 5657.4463 | 0 | 16722.3259 | 0 | 6147.9683 | 0 | 16722.3259 | 0 | 19390.7032 | 22649.2736 | 22379.7722 | 22870.2942
265102 | 0 | 242.131 | TRUE | 1220 | Non-CBSA East North Central | 5A | 5A | Hour0 | 3 | Cold | None | Standard Efficiency | East North Central | East North Central | Midwest | Not in a census Place | Electric, 100% Usage | Standard, 100% Usage | Yes | Gas, 100% Usage | 70F | No | 0F | None | Not Applicable | G2601390 | G2601390, G26000802 | None | None | 20 ft^2 | Fiberglass | 20% Leakage, Uninsulated | 2 ft | None | data/cambium/LRMER_MidCase_15_2025start,data/cambium/LRMER_LowRECost_15_2025start,data/cambium/LRMER_95DecarbBy2035_15_2025start,data/cambium/LRMER_LowRECost_25_2025start | kg/MWh,kg/MWh,kg/MWh,kg/MWh | /lib/resources/data/cambium/LRMER_MidCase_15_2025start/RFCMc.csv,/lib/resources/data/cambium/LRMER_LowRECost_15_2025start/RFCMc.csv,/lib/resources/data/cambium/LRMER_95DecarbBy2035_15_2025start/RFCMc.csv,/lib/resources/data/cambium/LRMER_LowRECost_25_2025start/RFCMc.csv | lb/MBtu,lb/MBtu,lb/MBtu,lb/MBtu | 195.9,195.9,195.9,195.9 | 147.3,147.3,147.3,147.3 | 177.8,177.8,177.8,177.8 | LRMER_MidCase_15_2025start,LRMER_LowRECost_15_2025start,LRMER_95DecarbBy2035_15_2025start,LRMER_LowRECost_25_2025start | CO2e,CO2e,CO2e,CO2e | 200.0,200.0,200.0,200.0 | 400%+ | RFCMc | Vented Attic | None | None | None | None | None | Single-Family Detached | Single-Family Detached | Single-Family Detached | 1000-1499 | 0-1499 | Unheated Basement | None | 1 | 1 | <8 | Vinyl, Light | Brick | No | Natural Gas | 62F | Yes | 3F | Day and Night +4h | No Exterior Use | Uninsulated | 100% Usage | AC, SEER 10 | 100% Conditioned | Central AC | Yes | None | No | Fuel Furnace, 76% AFUE | Ducted Heating | Natural Gas Fuel Furnace | None | None | None | No | None | None | None | None | 50000-59999 | 40000-59999 | 40000-59999 | 10 ACH50 | R-49 | Uninsulated | Uninsulated | Uninsulated | Unfinished, Uninsulated | None | Brick, 12-in, 3-wythe, R-7 | Summer = 0.7, Winter = 0.85 | MISO | 100% LED | 100% Usage | 100% Usage | CR04 | None | None | EF 12, National Average | None | None | None | None | None | None | None | None | Cooling Season, 7 days/wk | Left/Right at 15ft | 1 | Northeast | None | 100% | 85% | G26000802 | In metro area, not/partially in principal city | None | None | No | Hour8 | 103 | EF 17.6, 100% Usage | Asphalt Shingles, Medium | Stochastic | 1 | 1 | 2018 | 31 | 12 | 15 | None | MI | Owner | 1 | Medium | Occupied | 1970s | 1960-79 | Natural Gas Standard | Natural Gas | Yes | Tulip City | 42.75 | -86.1 | F18 B18 L18 R18 | Double, Clear, Non-metal, Air, Exterior Clear Storm | 67.9925 | 0.19004 |  | 525.7695 | 1.4696 |  | 19.6358 | 0.054884 |  | 666.7367 | 1.8636 |  | 2637.3466 | 7.3716 |  | 0 | 0 |  | 319.7405 | 0.8937 |  | 308.3108 | 0.86175 |  | 0 | 0 | 0 | 0 | 0 | 26.9625 | 0.075363 |  | 0 | 375.131 | 1.0485 |  | 21.9803 | 0.061437 |  | 1538.33 | 4.2998 |  | 0 | 0 | 0 | 23.1526 | 0.064713 |  | 434.0383 | 1.2132 |  | 0 | 0 | 0 | 0 | 0 | 0 | 0 | 0 | 12813.0672 | 35.8136 |  | 0 | 3021.5627 | 8.4455 |  | 0 | 0 | 679.6318 | 1.8996 |  | 0 | 0 | 0 | 0 | 0 | 23479.3888 | 23479.3888 | 65.6268 |  | 6965.127 | 6965.127 | 0 | 16514.5548 | 0 | 1271.4679 | 0 | 3764.9464 | 0 | 2815.4841 | 0 | 3764.9464 | 0 | 2705.1451 | 0 | 3764.9464 | 0 | 2900.8674 | 0 | 3764.9464 | 0 | 5036.4143 | 6580.4305 | 6470.0915 | 6665.8138
265136 | 0 | 242.131 | TRUE | 1220 | Non-CBSA East North Central | 6A | 6A | Hour18 | 3 | Cold | None | Standard Efficiency | East North Central | East North Central | Midwest | Not in a census Place | Electric, 100% Usage | EnergyStar, 100% Usage | Yes | Electric, 100% Usage | 75F | Yes | 5F | Night Setback +4h | Not Applicable | G2600510 | G2600510, G26001300 | None | 290 Rated kWh, 100% Usage | 20 ft^2 | Fiberglass | None | 2 ft | None | data/cambium/LRMER_MidCase_15_2025start,data/cambium/LRMER_LowRECost_15_2025start,data/cambium/LRMER_95DecarbBy2035_15_2025start,data/cambium/LRMER_LowRECost_25_2025start | kg/MWh,kg/MWh,kg/MWh,kg/MWh | /lib/resources/data/cambium/LRMER_MidCase_15_2025start/RFCMc.csv,/lib/resources/data/cambium/LRMER_LowRECost_15_2025start/RFCMc.csv,/lib/resources/data/cambium/LRMER_95DecarbBy2035_15_2025start/RFCMc.csv,/lib/resources/data/cambium/LRMER_LowRECost_25_2025start/RFCMc.csv | lb/MBtu,lb/MBtu,lb/MBtu,lb/MBtu | 195.9,195.9,195.9,195.9 | 147.3,147.3,147.3,147.3 | 177.8,177.8,177.8,177.8 | LRMER_MidCase_15_2025start,LRMER_LowRECost_15_2025start,LRMER_95DecarbBy2035_15_2025start,LRMER_LowRECost_25_2025start | CO2e,CO2e,CO2e,CO2e | 200.0,200.0,200.0,200.0 | 300-400% | RFCMc | Vented Attic | None | None | None | None | None | Single-Family Detached | Single-Family Detached | Single-Family Detached | 1000-1499 | 0-1499 | Unheated Basement | 1 Car | 1 | 1 | <8 | Vinyl, Light | Brick | No | Electricity | 65F | Yes | 3F | Night -5h | No Exterior Use | Uninsulated | 100% Usage | Room AC, EER 10.7 | 20% Conditioned | Room AC | No | None | No | Electric Wall Furnace, 100% AFUE | Non-Ducted Heating | Electricity Electric Wall Furnace | None | None | None | No | None | None | None | None | 35000-39999 | 20000-39999 | 20000-39999 | 10 ACH50 | R-19 | Ceiling R-13 | Uninsulated | Uninsulated | Unfinished, Uninsulated | None | Brick, 12-in, 3-wythe, R-11 | Summer = 0.7, Winter = 0.85 | MISO | 100% Incandescent | 100% Usage | 100% Usage | CR04 | None | None | EF 12, National Average | None | None | None | None | None | None | None | None | Cooling Season, 7 days/wk | Left/Right at 15ft | 1 | South | None | 100% | 85% | G26001300 | Not/partially in metro area | None | None | No | Hour7 | 103 | EF 17.6, 100% Usage | Composition Shingles | Stochastic | 1 | 1 | 2018 | 31 | 12 | 15 | None | MI | Owner | 1 | Medium | Occupied | 1980s | 1980-99 | Electric Standard | Electricity | Yes | Mbs Intl | 43.53 | -84.08 | F6 B6 L6 R6 | Double, Clear, Metal, Air | 67.9925 | 0.19004 |  | 275.7799 | 0.77083 |  | 16.1189 | 0.045054 |  | 0 | 0 |  | 195.1853 | 0.54556 |  | 56.5627 | 0.1581 |  | 319.7405 | 0.8937 |  | 0 | 0 |  | 0 | 8282.7746 | 0 | 0 | 1441.6166 | 160.896 | 0.44972 |  | 99.9372 | 1535.3993 | 4.2916 |  | 21.9803 | 0.061437 |  | 1538.33 | 4.2998 |  | 0 | 0 | 0 | 339.6694 | 0.9494 |  | 434.0383 | 1.2132 |  | 0 | 0 | 0 | 0 | 0 | 0 | 0 | 0 | 0 | 0 |  | 0 | 0 | 0 |  | 0 | 0 | 0 | 0 |  | 0 | 0 | 0 | 0 | 0 | 14786.0216 | 14786.0216 | 41.3281 |  | 14786.0216 | 14786.0216 | 0 | 0 | 0 | 2653.1724 | 0 | 0 | 0 | 6011.95 | 0 | 0 | 0 | 5570.107 | 0 | 0 | 0 | 6287.3849 | 0 | 0 | 0 | 2653.1724 | 6011.95 | 5570.107 | 6287.3849
265263 | 0 | 242.131 | TRUE | 1220 | CBSA Detroit-Warren-Dearborn, MI | 5A | 5A | Hour22 | 5 | Cold | None | Standard Efficiency | East North Central | East North Central | Midwest | Not in a census Place | Gas, 120% Usage | Standard, 120% Usage | Yes | Electric, 120% Usage | 80F | Yes | 9F | Day Setup and Night Setback +2h | Not Applicable | G2601250 | G2601250, G26002906 | None | 318 Rated kWh, 120% Usage | 20 ft^2 | Fiberglass | 20% Leakage, R-4 | 2 ft | None | data/cambium/LRMER_MidCase_15_2025start,data/cambium/LRMER_LowRECost_15_2025start,data/cambium/LRMER_95DecarbBy2035_15_2025start,data/cambium/LRMER_LowRECost_25_2025start | kg/MWh,kg/MWh,kg/MWh,kg/MWh | /lib/resources/data/cambium/LRMER_MidCase_15_2025start/RFCMc.csv,/lib/resources/data/cambium/LRMER_LowRECost_15_2025start/RFCMc.csv,/lib/resources/data/cambium/LRMER_95DecarbBy2035_15_2025start/RFCMc.csv,/lib/resources/data/cambium/LRMER_LowRECost_25_2025start/RFCMc.csv | lb/MBtu,lb/MBtu,lb/MBtu,lb/MBtu | 195.9,195.9,195.9,195.9 | 147.3,147.3,147.3,147.3 | 177.8,177.8,177.8,177.8 | LRMER_MidCase_15_2025start,LRMER_LowRECost_15_2025start,LRMER_95DecarbBy2035_15_2025start,LRMER_LowRECost_25_2025start | CO2e,CO2e,CO2e,CO2e | 200.0,200.0,200.0,200.0 | 200-300% | RFCMc | Vented Attic | None | None | None | None | None | Single-Family Detached | Single-Family Detached | Single-Family Detached | 1000-1499 | 0-1499 | Slab | None | 1 | 1 | <8 | Vinyl, Light | Brick | No | Natural Gas | 70F | Yes | 6F | Night -1h | No Exterior Use | Uninsulated | 200% Usage | AC, SEER 13 | 100% Conditioned | Central AC | Yes | None | No | Fuel Wall/Floor Furnace, 60% AFUE | Non-Ducted Heating | Natural Gas Fuel Wall/Floor Furnace | None | None | None | No | None | None | None | None | 120000-139999 | 120000-139999 | 100000-149999 | 20 ACH50 | R-30 | None | None | None | Unfinished, Uninsulated | Uninsulated | Brick, 12-in, 3-wythe, R-7 | Summer = 0.7, Winter = 0.85 | MISO | 100% Incandescent | 100% Usage | 100% Usage | CR04 | None | EF 15.9 | None | None | None | None | None | None | None | None | None | Cooling Season, 7 days/wk | Left/Right at 15ft | 9 | West | None | 200% | 85% | G26002906 | In metro area, not/partially in principal city | None | None | No | Hour17 | 103 | EF 15.9, 100% Usage | Composition Shingles | Stochastic | 1 | 1 | 2018 | 31 | 12 | 15 | None | MI | Owner | 1 | High | Occupied | 1970s | 1960-79 | Natural Gas Standard | Natural Gas | Yes | Oakland Co Intl | 42.67 | -83.42 | F15 B15 L15 R15 | Double, Low-E, Non-metal, Air, M-Gain | 67.9925 | 0.19004 |  | 259.954 | 0.72659 |  | 108.7294 | 0.30391 |  | 565.9202 | 1.5818 |  | 2106.3018 | 5.8873 |  | 429.056 | 1.1992 |  | 0 | 0 |  | 0 | 0 |  | 0 | 0 | 0 | 0 | 0 | 160.896 | 0.44972 |  | 0 | 1535.3993 | 4.2916 |  | 27.2556 | 0.076182 |  | 7115.1794 | 19.8875 |  | 0 | 0 | 0 | 1040.1092 | 2.9072 |  | 960.1008 | 2.6836 |  | 0 | 0 | 0 | 0 | 3452.0841 | 0 | 0 | 0 | 17069.9245 | 47.7118 |  | 0 | 24255.1479 | 67.7951 |  | 0 | 0 | 0 | 0 |  | 0 | 0 | 0 | 0 | 0 | 59154.0509 | 59154.0509 | 165.3404 |  | 14377.1875 | 14377.1875 | 0 | 44776.8634 | 0 | 2635.3803 | 0 | 10208.2315 | 0 | 5908.975 | 0 | 10208.2315 | 0 | 5557.6537 | 0 | 10208.2315 | 0 | 6144.4457 | 0 | 10208.2315 | 0 | 12843.6117 | 16117.2065 | 15765.8851 | 16352.6772
265264 | 0 | 242.131 | TRUE | 333 | Non-CBSA East North Central | 5A | 5A | Hour13 | 1 | Cold | None | Standard Efficiency | East North Central | East North Central | Midwest | MI, Grand Rapids | Gas, 100% Usage | EnergyStar, 100% Usage | Yes | Electric, 100% Usage | 70F | No | 0F | None | Double-Loaded Interior | G2600810 | G2600810, G26001002 | None | None | 20 ft^2 | Fiberglass | 20% Leakage, Uninsulated | 2 ft | None | data/cambium/LRMER_MidCase_15_2025start,data/cambium/LRMER_LowRECost_15_2025start,data/cambium/LRMER_95DecarbBy2035_15_2025start,data/cambium/LRMER_LowRECost_25_2025start | kg/MWh,kg/MWh,kg/MWh,kg/MWh | /lib/resources/data/cambium/LRMER_MidCase_15_2025start/RFCMc.csv,/lib/resources/data/cambium/LRMER_LowRECost_15_2025start/RFCMc.csv,/lib/resources/data/cambium/LRMER_95DecarbBy2035_15_2025start/RFCMc.csv,/lib/resources/data/cambium/LRMER_LowRECost_25_2025start/RFCMc.csv | lb/MBtu,lb/MBtu,lb/MBtu,lb/MBtu | 195.9,195.9,195.9,195.9 | 147.3,147.3,147.3,147.3 | 177.8,177.8,177.8,177.8 | LRMER_MidCase_15_2025start,LRMER_LowRECost_15_2025start,LRMER_95DecarbBy2035_15_2025start,LRMER_LowRECost_25_2025start | CO2e,CO2e,CO2e,CO2e | 200.0,200.0,200.0,200.0 | 100-150% | RFCMc | None | Left | None | Bottom | 8 | None | 5 to 9 Unit | Multifamily with 5+ units, 1-3 stories | Multi-Family with 5+ Units | 0-499 | 0-1499 | Unheated Basement | None | 2 | 2 | <8 | Wood, Medium/Dark | Wood Frame | No | Natural Gas | 65F | No | 0F | None | No Exterior Use | Uninsulated | 100% Usage | AC, SEER 13 | 100% Conditioned | Central AC | Yes | None | No | Fuel Furnace, 92.5% AFUE | Ducted Heating | Natural Gas Fuel Furnace | None | None | None | No | None | None | None | None | 20000-24999 | 20000-39999 | 20000-39999 | 20 ACH50 | None | Uninsulated | Uninsulated | Uninsulated | Finished, R-30 | None | Wood Stud, R-11 | Summer = 0.7, Winter = 0.85 | MISO | 100% CFL | 100% Usage | 100% Usage | CR04 | None | None | None | None | None | None | None | None | None | None | None | Cooling Season, 7 days/wk | 27 | 2 | East | None | 100% | 89% | G26001002 | In metro area, not/partially in principal city | None | None | None | Hour16 | 103 | EF 17.6, 100% Usage | Asphalt Shingles, Medium | Stochastic | 1 | 1 | 2018 | 31 | 12 | 15 | None | MI | Renter | 1 | Medium | Occupied | 1990s | 1980-99 | Natural Gas Standard | Natural Gas | No | Grand Rapids Kent C | 42.88 | -85.52 | F18 B18 L18 R18 | Single, Clear, Metal | 67.9925 | 0.69626 |  | 33.117 | 0.33913 |  | 21.6873 | 0.22208 |  | 244.7143 | 2.5059 |  | 1207.1597 | 12.3616 |  | 0 | 0 |  | 0 | 0 |  | 67.4063 | 0.69026 |  | 0 | 0 | 0 | 0 | 0 | 29.3071 | 0.30011 |  | 0 | 247.6451 | 2.5359 |  | 16.412 | 0.16806 |  | 1219.1757 | 12.4847 |  | 0 | 0 | 0 | 389.4915 | 3.9885 |  | 434.0383 | 4.4447 |  | 0 | 0 | 0 | 0 | 439.3135 | 0 | 0 | 0 | 4135.2328 | 42.3458 |  | 0 | 3921.584 | 40.158 |  | 0 | 0 | 0 | 0 |  | 0 | 0 | 0 | 0 | 0 | 12473.984 | 12473.984 | 127.7366 |  | 3978.1467 | 3978.1467 | 0 | 8495.8372 | 0 | 718.537 | 0 | 1936.902 | 0 | 1604.9767 | 0 | 1936.902 | 0 | 1526.1991 | 0 | 1936.902 | 0 | 1670.8102 | 0 | 1936.902 | 0 | 2655.439 | 3541.8787 | 3463.1011 | 3607.7122
265266 | 0 | 242.131 | TRUE | 1220 | CBSA Detroit-Warren-Dearborn, MI | 5A | 5A | Hour0 | 3 | Cold | None | Standard Efficiency, No usage | East North Central | East North Central | Midwest | MI, Detroit | Gas, 120% Usage | EnergyStar, 120% Usage | Yes | Gas, 120% Usage | 78F | No | 0F | None | Not Applicable | G2601630 | G2601630, G26003208 | None | None | 20 ft^2 | Fiberglass | 20% Leakage, Uninsulated | 2 ft | None | data/cambium/LRMER_MidCase_15_2025start,data/cambium/LRMER_LowRECost_15_2025start,data/cambium/LRMER_95DecarbBy2035_15_2025start,data/cambium/LRMER_LowRECost_25_2025start | kg/MWh,kg/MWh,kg/MWh,kg/MWh | /lib/resources/data/cambium/LRMER_MidCase_15_2025start/RFCMc.csv,/lib/resources/data/cambium/LRMER_LowRECost_15_2025start/RFCMc.csv,/lib/resources/data/cambium/LRMER_95DecarbBy2035_15_2025start/RFCMc.csv,/lib/resources/data/cambium/LRMER_LowRECost_25_2025start/RFCMc.csv | lb/MBtu,lb/MBtu,lb/MBtu,lb/MBtu | 195.9,195.9,195.9,195.9 | 147.3,147.3,147.3,147.3 | 177.8,177.8,177.8,177.8 | LRMER_MidCase_15_2025start,LRMER_LowRECost_15_2025start,LRMER_95DecarbBy2035_15_2025start,LRMER_LowRECost_25_2025start | CO2e,CO2e,CO2e,CO2e | 200.0,200.0,200.0,200.0 | 300-400% | RFCMc | Vented Attic | None | None | None | None | None | Single-Family Detached | Single-Family Detached | Single-Family Detached | 1000-1499 | 0-1499 | Vented Crawlspace | None | 1 | 1 | <8 | None | Brick | No | Natural Gas | 55F | Yes | 3F | Day and Night -5h | No Exterior Use | Uninsulated | 200% Usage | AC, SEER 10 | 100% Conditioned | Central AC | Yes | None | No | Fuel Boiler, 80% AFUE | Non-Ducted Heating | Natural Gas Fuel Boiler | None | None | None | No | None | None | None | None | 60000-69999 | 60000-79999 | 60000-99999 | 20 ACH50 | Uninsulated | Uninsulated | Uninsulated | Uninsulated | Unfinished, Uninsulated | None | Brick, 12-in, 3-wythe, Uninsulated | Summer = 0.7, Winter = 0.85 | MISO | 100% CFL | 100% Usage | 100% Usage | CR04 | None | EF 6.7 | EF 12, National Average | None | None | None | None | None | None | None | None | Cooling Season, 7 days/wk | Left/Right at 15ft | 2 | East | None | 200% | 85% | G26003208 | In metro area, principal city | None | None | No | Hour18 | 103 | EF 17.6, 100% Usage | Composition Shingles | Stochastic | 1 | 1 | 2018 | 31 | 12 | 15 | None | MI | Owner | 1 | High | Vacant | 1950s | 1940-59 | Electric Standard | Electricity | Yes | Detroit Metropolita | 42.22 | -83.35 | F12 B12 L12 R12 | Single, Clear, Non-metal | 0 | 0 |  | 0 | 0 |  | 0 | 0 |  | 543.6468 | 1.5195 |  | 2399.6659 | 6.7073 |  | 0 | 0 |  | 319.7405 | 0.8937 |  | 51.5805 | 0.14417 |  | 0 | 0 | 0 | 0 | 350.513 | 0 | 0 |  | 0 | 0 | 0 |  | 21.9803 | 0.061437 |  | 0 | 0 |  | 0 | 0 | 0 | 0 | 0 |  | 1790.0781 | 5.0034 |  | 0 | 0 | 0 | 0 | 0 | 0 | 0 | 0 | 20119.9151 | 56.2368 |  | 0 | 0 | 0 |  | 0 | 0 | 0 | 0 |  | 0 | 0 | 0 | 0 | 0 | 25596.8273 | 25596.8273 | 71.5452 |  | 5476.9122 | 5476.9122 | 0 | 20119.9151 | 0 | 984.3431 | 0 | 4586.9565 | 0 | 2167.5651 | 0 | 4586.9565 | 0 | 2112.4001 | 0 | 4586.9565 | 0 | 2224.8143 | 0 | 4586.9565 | 0 | 5571.2995 | 6754.5215 | 6699.3565 | 6811.7708
265276 | 0 | 242.131 | TRUE | 1220 | CBSA Detroit-Warren-Dearborn, MI | 5A | 5A | Hour15 | 3 | Cold | None | None | East North Central | East North Central | Midwest | MI, Southfield | Electric, 100% Usage | Standard, 100% Usage | Yes | Electric, 100% Usage | 75F | No | 0F | None | Not Applicable | G2601250 | G2601250, G26002907 | None | None | 20 ft^2 | Fiberglass | None | 2 ft | None | data/cambium/LRMER_MidCase_15_2025start,data/cambium/LRMER_LowRECost_15_2025start,data/cambium/LRMER_95DecarbBy2035_15_2025start,data/cambium/LRMER_LowRECost_25_2025start | kg/MWh,kg/MWh,kg/MWh,kg/MWh | /lib/resources/data/cambium/LRMER_MidCase_15_2025start/RFCMc.csv,/lib/resources/data/cambium/LRMER_LowRECost_15_2025start/RFCMc.csv,/lib/resources/data/cambium/LRMER_95DecarbBy2035_15_2025start/RFCMc.csv,/lib/resources/data/cambium/LRMER_LowRECost_25_2025start/RFCMc.csv | lb/MBtu,lb/MBtu,lb/MBtu,lb/MBtu | 195.9,195.9,195.9,195.9 | 147.3,147.3,147.3,147.3 | 177.8,177.8,177.8,177.8 | LRMER_MidCase_15_2025start,LRMER_LowRECost_15_2025start,LRMER_95DecarbBy2035_15_2025start,LRMER_LowRECost_25_2025start | CO2e,CO2e,CO2e,CO2e | 200.0,200.0,200.0,200.0 | 400%+ | RFCMc | Vented Attic | None | None | None | None | None | Single-Family Detached | Single-Family Detached | Single-Family Detached | 1000-1499 | 0-1499 | Unheated Basement | None | 1 | 1 | <8 | None | Brick | No | Natural Gas | 65F | No | 0F | None | No Exterior Use | Uninsulated | 100% Usage | None | None | None | No | None | No | Fuel Wall/Floor Furnace, 68% AFUE | Non-Ducted Heating | Natural Gas Fuel Wall/Floor Furnace | None | None | None | No | None | None | None | None | 100000-119999 | 100000-119999 | 100000-149999 | 30 ACH50 | R-49 | Uninsulated | Uninsulated | Uninsulated | Unfinished, Uninsulated | None | Brick, 12-in, 3-wythe, Uninsulated | Summer = 0.7, Winter = 0.85 | MISO | 100% Incandescent | 100% Usage | 100% Usage | CR04 | None | EF 17.6 | None | None | None | None | None | None | None | None | None | Cooling Season, 7 days/wk | Left/Right at 15ft | 4 | West | None | 100% | 85% | G26002907 | In metro area, not/partially in principal city | None | None | No | Hour11 | 103 | EF 17.6, 100% Usage | Asphalt Shingles, Medium | Stochastic | 1 | 1 | 2018 | 31 | 12 | 15 | None | MI | Owner | 1 | Medium | Occupied | 1960s | 1960-79 | Natural Gas Standard | Natural Gas | Yes | Oakland Co Intl | 42.67 | -83.42 | F15 B15 L15 R15 | Double, Clear, Non-metal, Air | 0 | 0 |  | 1237.053 | 3.4577 |  | 46.3052 | 0.12943 |  | 0 | 0 |  | 0 | 0 |  | 0 | 0 |  | 0 | 0 |  | 0 | 0 |  | 0 | 0 | 0 | 0 | 0 | 160.896 | 0.44972 |  | 0 | 1535.3993 | 4.2916 |  | 21.9803 | 0.061437 |  | 2295.6257 | 6.4165 |  | 0 | 0 | 0 | 537.1993 | 1.5015 |  | 868.0765 | 2.4263 |  | 0 | 0 | 0 | 0 | 0 | 0 | 0 | 0 | 28492.6625 | 79.6393 |  | 0 | 7050.1177 | 19.7057 |  | 0 | 0 | 0 | 0 |  | 0 | 0 | 0 | 0 | 0 | 42245.0225 | 42245.0225 | 118.0783 |  | 6702.5354 | 6702.5354 | 0 | 35542.4871 | 0 | 1179.5915 | 0 | 8102.9759 | 0 | 2682.3543 | 0 | 8102.9759 | 0 | 2528.8577 | 0 | 8102.9759 | 0 | 2788.3167 | 0 | 8102.9759 | 0 | 9282.5674 | 10785.3302 | 10631.8337 | 10891.2926
265327 | 0 | 242.131 | TRUE | 1220 | CBSA Detroit-Warren-Dearborn, MI | 5A | 5A | Hour21 | 3 | Cold | None | Standard Efficiency | East North Central | East North Central | Midwest | Not in a census Place | Gas, 120% Usage | Standard, 120% Usage | Yes | Electric, 120% Usage | 75F | Yes | 2F | Day Setup -2h | Not Applicable | G2601250 | G2601250, G26002906 | None | None | 20 ft^2 | Fiberglass | 0% Leakage, Uninsulated | 2 ft | None | data/cambium/LRMER_MidCase_15_2025start,data/cambium/LRMER_LowRECost_15_2025start,data/cambium/LRMER_95DecarbBy2035_15_2025start,data/cambium/LRMER_LowRECost_25_2025start | kg/MWh,kg/MWh,kg/MWh,kg/MWh | /lib/resources/data/cambium/LRMER_MidCase_15_2025start/RFCMc.csv,/lib/resources/data/cambium/LRMER_LowRECost_15_2025start/RFCMc.csv,/lib/resources/data/cambium/LRMER_95DecarbBy2035_15_2025start/RFCMc.csv,/lib/resources/data/cambium/LRMER_LowRECost_25_2025start/RFCMc.csv | lb/MBtu,lb/MBtu,lb/MBtu,lb/MBtu | 195.9,195.9,195.9,195.9 | 147.3,147.3,147.3,147.3 | 177.8,177.8,177.8,177.8 | LRMER_MidCase_15_2025start,LRMER_LowRECost_15_2025start,LRMER_95DecarbBy2035_15_2025start,LRMER_LowRECost_25_2025start | CO2e,CO2e,CO2e,CO2e | 200.0,200.0,200.0,200.0 | 400%+ | RFCMc | Vented Attic | None | None | None | None | None | Single-Family Detached | Single-Family Detached | Single-Family Detached | 1000-1499 | 0-1499 | Heated Basement | 1 Car | 1 | 1 | <8 | None | Brick | No | Natural Gas | 78F | No | 0F | None | No Exterior Use | Uninsulated | 200% Usage | AC, SEER 10 | 100% Conditioned | Central AC | Yes | None | No | Fuel Furnace, 60% AFUE | Ducted Heating | Natural Gas Fuel Furnace | None | None | None | No | None | None | None | None | 140000-159999 | 140000+ | 100000-149999 | 15 ACH50 | R-38 | Uninsulated | Uninsulated | Uninsulated | Unfinished, Uninsulated | None | Brick, 12-in, 3-wythe, Uninsulated | Summer = 0.7, Winter = 0.85 | MISO | 100% Incandescent | 100% Usage | 100% Usage | CR04 | None | None | None | None | None | Gas Lighting | None | None | None | None | None | Cooling Season, 7 days/wk | Left/Right at 15ft | 2 | South | None | 200% | 85% | G26002906 | In metro area, not/partially in principal city | None | None | No | Hour17 | 103 | EF 19.9, 100% Usage | Composition Shingles | Stochastic | 1 | 1 | 2018 | 31 | 12 | 15 | None | MI | Owner | 1 | High | Occupied | 1960s | 1960-79 | Electric Premium | Electricity | Yes | Oakland Co Intl | 42.67 | -83.42 | F9 B9 L9 R9 | Double, Low-E, Non-metal, Air, M-Gain | 67.9925 | 0.19004 |  | 81.7668 | 0.22854 |  | 34.2893 | 0.095841 |  | 93.4897 | 0.26131 |  | 1582.2907 | 4.4226 |  | 0 | 0 |  | 0 | 0 |  | 798.3256 | 2.2314 |  | 0 | 0 | 0 | 0 | 4584.2177 | 160.896 | 0.44972 |  | 99.9372 | 1535.3993 | 4.2916 |  | 21.9803 | 0.061437 |  | 3581.6215 | 10.0109 |  | 0 | 0 | 0 | 486.498 | 1.3598 |  | 400.042 | 1.1182 |  | 0 | 0 | 0 | 0 | 1087.0006 | 0 | 0 | 0 | 41611.9889 | 116.3089 |  | 0 | 0 | 0 |  | 439.6066 | 0 | 0 | 0 |  | 0 | 0 | 0 | 0 | 0 | 56667.3429 | 56667.3429 | 158.3899 |  | 13529.0398 | 13529.0398 | 0 | 43138.3031 | 0 | 2450.5609 | 0 | 9834.6609 | 0 | 5500.2398 | 0 | 9834.6609 | 0 | 5170.2291 | 0 | 9834.6609 | 0 | 5749.3804 | 0 | 9834.6609 | 0 | 12285.2218 | 15334.9007 | 15004.89 | 15584.0413
265352 | 0 | 242.131 | TRUE | 2631 | CBSA Detroit-Warren-Dearborn, MI | 5A | 5A | Hour13 | 5 | Cold | None | Standard Efficiency | East North Central | East North Central | Midwest | Not in a census Place | Electric, 100% Usage | EnergyStar, 100% Usage | Yes | Electric, 100% Usage | 65F | No | 0F | None | Not Applicable | G2601630 | G2601630, G26003201 | None | 318 Rated kWh, 100% Usage | 20 ft^2 | Fiberglass | 0% Leakage, Uninsulated | 2 ft | None | data/cambium/LRMER_MidCase_15_2025start,data/cambium/LRMER_LowRECost_15_2025start,data/cambium/LRMER_95DecarbBy2035_15_2025start,data/cambium/LRMER_LowRECost_25_2025start | kg/MWh,kg/MWh,kg/MWh,kg/MWh | /lib/resources/data/cambium/LRMER_MidCase_15_2025start/RFCMc.csv,/lib/resources/data/cambium/LRMER_LowRECost_15_2025start/RFCMc.csv,/lib/resources/data/cambium/LRMER_95DecarbBy2035_15_2025start/RFCMc.csv,/lib/resources/data/cambium/LRMER_LowRECost_25_2025start/RFCMc.csv | lb/MBtu,lb/MBtu,lb/MBtu,lb/MBtu | 195.9,195.9,195.9,195.9 | 147.3,147.3,147.3,147.3 | 177.8,177.8,177.8,177.8 | LRMER_MidCase_15_2025start,LRMER_LowRECost_15_2025start,LRMER_95DecarbBy2035_15_2025start,LRMER_LowRECost_25_2025start | CO2e,CO2e,CO2e,CO2e | 200.0,200.0,200.0,200.0 | 300-400% | RFCMc | Vented Attic | None | Middle | None | None | 8 | Single-Family Attached | Single-Family Attached | Single-Family Attached | 2500-2999 | 2500-3999 | Heated Basement | None | 1 | 1 | <8 | Vinyl, Light | Wood Frame | No | Natural Gas | 72F | Yes | 3F | Night +2h | No Exterior Use | Uninsulated | 100% Usage | AC, SEER 15 | 100% Conditioned | Central AC | Yes | None | No | Fuel Furnace, 92.5% AFUE | Ducted Heating | Natural Gas Fuel Furnace | None | None | None | No | None | None | None | None | 70000-79999 | 60000-79999 | 60000-99999 | 7 ACH50 | R-49 | Uninsulated | Wall R-5, Exterior | R-5, Exterior | Unfinished, Uninsulated | None | Wood Stud, R-11 | Summer = 0.7, Winter = 0.85 | MISO | 100% LED | 100% Usage | 100% Usage | CR04 | None | None | None | None | None | None | None | None | None | None | None | Cooling Season, 7 days/wk | 7 | 3 | Northwest | None | 100% | 104% | G26003201 | In metro area, not/partially in principal city | None | None | No | Hour8 | 103 | EF 6.7, 100% Usage | Composition Shingles | Stochastic | 1 | 1 | 2018 | 31 | 12 | 15 | None | MI | Owner | 1 | Medium | Occupied | 2000s | 2000-09 | Natural Gas Standard | Natural Gas | Yes | Detroit Metropolita | 42.22 | -83.35 | F12 B12 L12 R12 | Double, Low-E, Non-metal, Air, M-Gain | 67.9925 | 0.088124 |  | 450.1572 | 0.58344 |  | 26.3764 | 0.034186 |  | 290.4334 | 0.37643 |  | 1549.4667 | 2.0082 |  | 112.5393 | 0.14586 |  | 0 | 0 |  | 162.3614 | 0.21043 |  | 0 | 0 | 0 | 0 | 0 | 38.6854 | 0.05014 |  | 0 | 671.1328 | 0.86985 |  | 27.2556 | 0.035326 |  | 2315.5545 | 3.0012 |  | 0 | 0 | 0 | 431.9868 | 0.55989 |  | 1356.0398 | 1.7575 |  | 0 | 0 | 0 | 0 | 0 | 0 | 0 | 0 | 7394.1831 | 9.5835 |  | 0 | 4784.3852 | 6.201 |  | 0 | 0 | 0 | 0 |  | 0 | 0 | 0 | 0 | 0 | 19678.257 | 19678.257 | 25.5047 |  | 7499.6887 | 7499.6887 | 0 | 12178.5683 | 0 | 1365.1212 | 0 | 2776.4648 | 0 | 3060.009 | 0 | 2776.4648 | 0 | 2890.3228 | 0 | 2776.4648 | 0 | 3181.2138 | 0 | 2776.4648 | 0 | 4141.5859 | 5836.4737 | 5666.7875 | 5957.6786
265355 | 0 | 242.131 | TRUE | 1220 | Non-CBSA East North Central | 5A | 5A | Hour20 | 3 | Cold | None | Standard Efficiency | East North Central | East North Central | Midwest | Not in a census Place | Electric, 100% Usage | EnergyStar, 100% Usage | Yes | Electric, 100% Usage | 78F | Yes | 2F | Day Setup and Night Setback +4h | Not Applicable | G2601450 | G2601450, G26001500 | None | 290 Rated kWh, 100% Usage | 20 ft^2 | Fiberglass | None | 2 ft | None | data/cambium/LRMER_MidCase_15_2025start,data/cambium/LRMER_LowRECost_15_2025start,data/cambium/LRMER_95DecarbBy2035_15_2025start,data/cambium/LRMER_LowRECost_25_2025start | kg/MWh,kg/MWh,kg/MWh,kg/MWh | /lib/resources/data/cambium/LRMER_MidCase_15_2025start/RFCMc.csv,/lib/resources/data/cambium/LRMER_LowRECost_15_2025start/RFCMc.csv,/lib/resources/data/cambium/LRMER_95DecarbBy2035_15_2025start/RFCMc.csv,/lib/resources/data/cambium/LRMER_LowRECost_25_2025start/RFCMc.csv | lb/MBtu,lb/MBtu,lb/MBtu,lb/MBtu | 195.9,195.9,195.9,195.9 | 147.3,147.3,147.3,147.3 | 177.8,177.8,177.8,177.8 | LRMER_MidCase_15_2025start,LRMER_LowRECost_15_2025start,LRMER_95DecarbBy2035_15_2025start,LRMER_LowRECost_25_2025start | CO2e,CO2e,CO2e,CO2e | 200.0,200.0,200.0,200.0 | 200-300% | RFCMc | Vented Attic | None | None | None | None | None | Single-Family Detached | Single-Family Detached | Single-Family Detached | 1000-1499 | 0-1499 | Unheated Basement | 1 Car | 1 | 1 | <8 | None | Brick | No | Natural Gas | 72F | No | 0F | None | No Exterior Use | Uninsulated | 100% Usage | None | None | None | No | None | No | Fuel Wall/Floor Furnace, 68% AFUE | Non-Ducted Heating | Natural Gas Fuel Wall/Floor Furnace | None | None | None | No | None | None | None | None | 70000-79999 | 60000-79999 | 60000-99999 | 25 ACH50 | R-19 | Uninsulated | Uninsulated | Uninsulated | Unfinished, Uninsulated | None | Brick, 12-in, 3-wythe, Uninsulated | Summer = 0.7, Winter = 0.85 | MISO | 100% CFL | 100% Usage | 100% Usage | CR04 | None | None | EF 12, National Average | None | None | None | None | None | None | None | None | Cooling Season, 7 days/wk | Left/Right at 15ft | 4 | Southwest | None | 100% | 85% | G26001500 | In metro area, not/partially in principal city | None | None | No | Hour16 | 103 | EF 17.6, 100% Usage | Composition Shingles | Stochastic | 1 | 1 | 2018 | 31 | 12 | 15 | None | MI | Owner | 1 | Medium | Occupied | 1960s | 1960-79 | Natural Gas Premium | Natural Gas | Yes | Mbs Intl | 43.53 | -84.08 | F6 B6 L6 R6 | Single, Clear, Non-metal | 67.9925 | 0.19004 |  | 648.8593 | 1.8136 |  | 37.8062 | 0.10567 |  | 0 | 0 |  | 0 | 0 |  | 160.6029 | 0.4489 |  | 319.7405 | 0.8937 |  | 0 | 0 |  | 0 | 0 | 0 | 0 | 0 | 40.1507 | 0.11222 |  | 24.911 | 491.1871 | 1.3729 |  | 21.9803 | 0.061437 |  | 2295.6257 | 6.4165 |  | 0 | 0 | 0 | 537.1993 | 1.5015 |  | 434.0383 | 1.2132 |  | 0 | 0 | 0 | 0 | 0 | 0 | 0 | 0 | 42386.2827 | 118.4731 |  | 0 | 6230.984 | 17.4161 |  | 0 | 0 | 0 | 0 |  | 0 | 0 | 0 | 0 | 0 | 53697.6537 | 53697.6537 | 150.0893 |  | 5080.387 | 5080.387 | 0 | 48617.2667 | 0 | 907.4714 | 0 | 11083.7169 | 0 | 2053.7152 | 0 | 11083.7169 | 0 | 1927.2763 | 0 | 11083.7169 | 0 | 2148.2253 | 0 | 11083.7169 | 0 | 11991.1883 | 13137.4321 | 13010.9932 | 13231.9422
265371 | 0 | 242.131 | TRUE | 1138 | CBSA Detroit-Warren-Dearborn, MI | 5A | 5A | Hour2 | 2 | Cold | None | Standard Efficiency | East North Central | East North Central | Midwest | Not in a census Place | Gas, 100% Usage | Standard, 100% Usage | Yes | Electric, 100% Usage | 70F | No | 0F | None | Double-Loaded Interior | G2600930 | G2600930, G26002800 | None | None | 20 ft^2 | Fiberglass | None | 2 ft | None | data/cambium/LRMER_MidCase_15_2025start,data/cambium/LRMER_LowRECost_15_2025start,data/cambium/LRMER_95DecarbBy2035_15_2025start,data/cambium/LRMER_LowRECost_25_2025start | kg/MWh,kg/MWh,kg/MWh,kg/MWh | /lib/resources/data/cambium/LRMER_MidCase_15_2025start/RFCMc.csv,/lib/resources/data/cambium/LRMER_LowRECost_15_2025start/RFCMc.csv,/lib/resources/data/cambium/LRMER_95DecarbBy2035_15_2025start/RFCMc.csv,/lib/resources/data/cambium/LRMER_LowRECost_25_2025start/RFCMc.csv | lb/MBtu,lb/MBtu,lb/MBtu,lb/MBtu | 195.9,195.9,195.9,195.9 | 147.3,147.3,147.3,147.3 | 177.8,177.8,177.8,177.8 | LRMER_MidCase_15_2025start,LRMER_LowRECost_15_2025start,LRMER_95DecarbBy2035_15_2025start,LRMER_LowRECost_25_2025start | CO2e,CO2e,CO2e,CO2e | 200.0,200.0,200.0,200.0 | 200-300% | RFCMc | None | Middle | None | Middle | 116 | None | 50 or more Unit | Multifamily with 5+ units, 8+ stories | Multi-Family with 5+ Units | 1000-1499 | 0-1499 | Unvented Crawlspace | None | 11 | 4+ | 8+ | Wood, Medium/Dark | Steel Frame | No | Natural Gas | 78F | No | 0F | None | No Exterior Use | Uninsulated | 100% Usage | Room AC, EER 9.8 | 40% Conditioned | Room AC | No | Heating Only | No | Shared Heating | Non-Ducted Heating | Natural Gas Shared Heating | None | None | Boiler Baseboards Heating Only, Natural Gas | No | None | None | None | None | 35000-39999 | 20000-39999 | 20000-39999 | 10 ACH50 | None | Uninsulated | Wall R-10, Exterior | R-10, Exterior | Finished, R-30 | None | Wood Stud, R-11 | Summer = 0.7, Winter = 0.85 | MISO | 100% Incandescent | 100% Usage | 100% Usage | CR04 | None | None | None | Gas Fireplace | None | None | None | None | None | None | None | Cooling Season, 7 days/wk | 12 | 1 | East | None | 100% | 89% | G26002800 | In metro area, not/partially in principal city | None | None | None | Hour18 | 103 | EF 17.6, 100% Usage | Asphalt Shingles, Medium | Stochastic | 1 | 1 | 2018 | 31 | 12 | 15 | None | MI | Renter | 1 | Medium | Occupied | 1980s | 1980-99 | Natural Gas Standard | Natural Gas | Yes | Livingston Co | 42.63 | -83.98 | F30 B30 L30 R30 | Double, Low-E, Non-metal, Air, M-Gain | 67.9925 | 0.20374 |  | 49.2359 | 0.14753 |  | 20.808 | 0.062351 |  | 0 | 0 |  | 470.9652 | 1.4112 |  | 0 | 0 |  | 0 | 0 |  | 97.8857 | 0.29331 |  | 0 | 0 | 0 | 0 | 0 | 156.793 | 0.46983 |  | 0 | 1465.0623 | 4.39 |  | 16.412 | 0.049178 |  | 1327.6119 | 3.9782 |  | 0 | 0 | 0 | 346.9961 | 1.0398 |  | 434.0383 | 1.3006 |  | 0 | 0 | 0 | 0 | 655.8931 | 1218.5895 | 0 | 0 | 2450.6603 | 7.3434 |  | 0 | 3025.9588 | 9.0672 |  | 0 | 0 | 0 | 0 |  | 0 | 0 | 0 | 0 | 0 | 11804.9027 | 11804.9027 | 35.3732 |  | 4454.0941 | 4454.0941 | 0 | 7350.8086 | 0 | 792.9443 | 0 | 1675.8569 | 0 | 1799.8355 | 0 | 1675.8569 | 0 | 1694.0387 | 0 | 1675.8569 | 0 | 1869.4438 | 0 | 1675.8569 | 0 | 2468.8012 | 3475.6924 | 3369.8956 | 3545.3006
265399 | 0 | 242.131 | TRUE | 633 | Non-CBSA East North Central | 5A | 5A | Hour1 | 2 | Cold | None | Standard Efficiency | East North Central | East North Central | Midwest | MI, Lansing | Electric, 100% Usage | EnergyStar, 100% Usage | Yes | Gas, 100% Usage | 72F | No | 0F | None | Not Applicable | G2600650 | G2600650, G26001802 | None | None | 20 ft^2 | Fiberglass | 0% Leakage, Uninsulated | 2 ft | None | data/cambium/LRMER_MidCase_15_2025start,data/cambium/LRMER_LowRECost_15_2025start,data/cambium/LRMER_95DecarbBy2035_15_2025start,data/cambium/LRMER_LowRECost_25_2025start | kg/MWh,kg/MWh,kg/MWh,kg/MWh | /lib/resources/data/cambium/LRMER_MidCase_15_2025start/RFCMc.csv,/lib/resources/data/cambium/LRMER_LowRECost_15_2025start/RFCMc.csv,/lib/resources/data/cambium/LRMER_95DecarbBy2035_15_2025start/RFCMc.csv,/lib/resources/data/cambium/LRMER_LowRECost_25_2025start/RFCMc.csv | lb/MBtu,lb/MBtu,lb/MBtu,lb/MBtu | 195.9,195.9,195.9,195.9 | 147.3,147.3,147.3,147.3 | 177.8,177.8,177.8,177.8 | LRMER_MidCase_15_2025start,LRMER_LowRECost_15_2025start,LRMER_95DecarbBy2035_15_2025start,LRMER_LowRECost_25_2025start | CO2e,CO2e,CO2e,CO2e | 200.0,200.0,200.0,200.0 | 200-300% | RFCMc | Vented Attic | None | None | None | None | None | Single-Family Detached | Single-Family Detached | Single-Family Detached | 500-749 | 0-1499 | Heated Basement | None | 1 | 1 | <8 | None | Brick | No | Natural Gas | 76F | No | 0F | None | No Exterior Use | Uninsulated | 100% Usage | None | None | None | Yes | None | No | Fuel Furnace, 80% AFUE | Ducted Heating | Natural Gas Fuel Furnace | None | None | None | No | None | None | None | None | 35000-39999 | 20000-39999 | 20000-39999 | 30 ACH50 | R-19 | Uninsulated | Uninsulated | Uninsulated | Unfinished, Uninsulated | None | Brick, 12-in, 3-wythe, Uninsulated | Summer = 0.7, Winter = 0.85 | MISO | 100% Incandescent | 100% Usage | 100% Usage | CR04 | None | EF 17.6 | None | None | None | None | None | None | None | None | None | Cooling Season, 7 days/wk | Left/Right at 15ft | 1 | West | None | 100% | 85% | G26001802 | In metro area, not/partially in principal city | None | None | No | Hour19 | 103 | EF 15.9, 100% Usage | Slate | Stochastic | 1 | 1 | 2018 | 31 | 12 | 15 | None | MI | Renter | 1 | Medium | Occupied | 1950s | 1940-59 | Electric Standard | Electricity | Yes | Mason Jewett Fld | 42.57 | -84.42 | F9 B9 L9 R9 | Double, Clear, Non-metal, Air, Exterior Clear Storm | 67.9925 | 0.36628 |  | 275.7799 | 1.4856 |  | 16.1189 | 0.086833 |  | 0 | 0 |  | 0 | 0 |  | 0 | 0 |  | 0 | 0 |  | 585.2629 | 3.1528 |  | 0 | 0 | 0 | 0 | 1249.362 | 131.5889 | 0.70888 |  | 0 | 1031.6102 | 5.5573 |  | 16.412 | 0.088412 |  | 1388.8638 | 7.4819 |  | 0 | 0 | 0 | 23.1526 | 0.12472 |  | 914.0887 | 4.9242 |  | 0 | 0 | 0 | 0 | 0 | 0 | 0 | 0 | 22951.2747 | 123.6396 |  | 0 | 0 | 0 |  | 0 | 0 | 679.6318 | 3.6612 |  | 0 | 0 | 0 | 0 | 0 | 29330.8458 | 29330.8458 | 158.0066 |  | 5699.9392 | 5699.9392 | 0 | 23630.9065 | 0 | 1011.3259 | 0 | 5387.3556 | 0 | 2292.8155 | 0 | 5387.3556 | 0 | 2149.3157 | 0 | 5387.3556 | 0 | 2399.5431 | 0 | 5387.3556 | 0 | 6398.6815 | 7680.1711 | 7536.6713 | 7786.8987
265440 | 0 | 242.131 | TRUE | 1220 | Non-CBSA East North Central | 5A | 5A | Hour21 | 3 | Cold | None | Standard Efficiency | East North Central | East North Central | Midwest | Not in a census Place | Electric, 80% Usage | Standard, 80% Usage | Yes | Gas, 80% Usage | 78F | No | 0F | None | Not Applicable | G2600750 | G2600750, G26002600 | None | None | 20 ft^2 | Fiberglass | 10% Leakage, Uninsulated | 2 ft | None | data/cambium/LRMER_MidCase_15_2025start,data/cambium/LRMER_LowRECost_15_2025start,data/cambium/LRMER_95DecarbBy2035_15_2025start,data/cambium/LRMER_LowRECost_25_2025start | kg/MWh,kg/MWh,kg/MWh,kg/MWh | /lib/resources/data/cambium/LRMER_MidCase_15_2025start/RFCMc.csv,/lib/resources/data/cambium/LRMER_LowRECost_15_2025start/RFCMc.csv,/lib/resources/data/cambium/LRMER_95DecarbBy2035_15_2025start/RFCMc.csv,/lib/resources/data/cambium/LRMER_LowRECost_25_2025start/RFCMc.csv | lb/MBtu,lb/MBtu,lb/MBtu,lb/MBtu | 195.9,195.9,195.9,195.9 | 147.3,147.3,147.3,147.3 | 177.8,177.8,177.8,177.8 | LRMER_MidCase_15_2025start,LRMER_LowRECost_15_2025start,LRMER_95DecarbBy2035_15_2025start,LRMER_LowRECost_25_2025start | CO2e,CO2e,CO2e,CO2e | 200.0,200.0,200.0,200.0 | 400%+ | RFCMc | Vented Attic | None | None | None | None | None | Single-Family Detached | Single-Family Detached | Single-Family Detached | 1000-1499 | 0-1499 | Unheated Basement | None | 1 | 1 | <8 | None | Brick | No | Natural Gas | 68F | Yes | 6F | Night +4h | No Exterior Use | Uninsulated | 50% Usage | AC, SEER 13 | 100% Conditioned | Central AC | Yes | None | No | Fuel Furnace, 80% AFUE | Ducted Heating | Natural Gas Fuel Furnace | None | None | None | No | None | None | None | None | 60000-69999 | 60000-79999 | 60000-99999 | 10 ACH50 | R-19 | Uninsulated | Uninsulated | Uninsulated | Unfinished, Uninsulated | None | Brick, 12-in, 3-wythe, Uninsulated | Summer = 0.7, Winter = 0.85 | MISO | 100% Incandescent | 100% Usage | 100% Usage | CR04 | None | None | EF 12, National Average | None | None | None | None | None | None | None | None | Cooling Season, 7 days/wk | Left/Right at 15ft | 1 | Northeast | None | 50% | 85% | G26002600 | In metro area, not/partially in principal city | None | None | No | Hour9 | 103 | EF 17.6, 100% Usage | Composition Shingles | Stochastic | 1 | 1 | 2018 | 31 | 12 | 15 | None | MI | Owner | 1 | Low | Occupied | 1960s | 1960-79 | Natural Gas Standard | Natural Gas | Yes | Jackson Co Reynolds | 42.26 | -84.46 | F6 B6 L6 R6 | Double, Clear, Non-metal, Air | 67.9925 | 0.19004 |  | 420.557 | 1.1755 |  | 15.8258 | 0.044235 |  | 148.587 | 0.41531 |  | 1127.7375 | 3.1521 |  | 0 | 0 |  | 319.7405 | 0.8937 |  | 566.7994 | 1.5843 |  | 0 | 0 | 0 | 0 | 0 | 160.896 | 0.44972 |  | 0 | 1535.3993 | 4.2916 |  | 21.9803 | 0.061437 |  | 769.3116 | 2.1503 |  | 0 | 0 | 0 | 18.4635 | 0.051607 |  | 434.0383 | 1.2132 |  | 0 | 0 | 0 | 0 | 0 | 0 | 0 | 0 | 22148.553 | 61.907 |  | 0 | 2259.5779 | 6.3157 |  | 0 | 0 | 543.9399 | 1.5204 |  | 0 | 0 | 0 | 0 | 0 | 30559.1066 | 30559.1066 | 85.4152 |  | 5607.3288 | 5607.3288 | 0 | 24951.7778 | 0 | 1013.383 | 0 | 5688.5114 | 0 | 2258.9426 | 0 | 5688.5114 | 0 | 2142.823 | 0 | 5688.5114 | 0 | 2356.4999 | 0 | 5688.5114 | 0 | 6701.8944 | 7947.4541 | 7831.3344 | 8045.0113
265488 | 0 | 242.131 | TRUE | 2176 | Non-CBSA East North Central | 6A | 6A | Hour0 | 2 | Cold | None | None | East North Central | East North Central | Midwest | Not in a census Place | Electric, 120% Usage | EnergyStar, 120% Usage | Yes | Electric, 120% Usage | 76F | No | 0F | None | Not Applicable | G2600110 | G2600110, G26001300 | None | None | 20 ft^2 | Fiberglass | 20% Leakage, R-4 | 2 ft | None | data/cambium/LRMER_MidCase_15_2025start,data/cambium/LRMER_LowRECost_15_2025start,data/cambium/LRMER_95DecarbBy2035_15_2025start,data/cambium/LRMER_LowRECost_25_2025start | kg/MWh,kg/MWh,kg/MWh,kg/MWh | /lib/resources/data/cambium/LRMER_MidCase_15_2025start/RFCMc.csv,/lib/resources/data/cambium/LRMER_LowRECost_15_2025start/RFCMc.csv,/lib/resources/data/cambium/LRMER_95DecarbBy2035_15_2025start/RFCMc.csv,/lib/resources/data/cambium/LRMER_LowRECost_25_2025start/RFCMc.csv | lb/MBtu,lb/MBtu,lb/MBtu,lb/MBtu | 195.9,195.9,195.9,195.9 | 147.3,147.3,147.3,147.3 | 177.8,177.8,177.8,177.8 | LRMER_MidCase_15_2025start,LRMER_LowRECost_15_2025start,LRMER_95DecarbBy2035_15_2025start,LRMER_LowRECost_25_2025start | CO2e,CO2e,CO2e,CO2e | 200.0,200.0,200.0,200.0 | 200-300% | RFCMc | Vented Attic | None | None | None | None | None | Single-Family Detached | Single-Family Detached | Single-Family Detached | 2000-2499 | 1500-2499 | Slab | 2 Car | 2 | 2 | <8 | None | Brick | No | Other Fuel | 55F | Yes | 3F | Night -3h | No Exterior Use | Uninsulated | 200% Usage | AC, SEER 10 | 100% Conditioned | Central AC | Yes | None | No | Other | Ducted Heating | None | None | None | None | No | None | None | None | None | 40000-44999 | 40000-59999 | 40000-59999 | 10 ACH50 | R-30 | None | None | None | Unfinished, Uninsulated | Uninsulated | Brick, 12-in, 3-wythe, R-7 | Summer = 0.7, Winter = 0.85 | MISO | 100% LED | 100% Usage | 100% Usage | CR04 | None | None | None | None | None | None | None | None | None | None | None | Cooling Season, 7 days/wk | Left/Right at 15ft | 3 | East | None | 200% | 85% | G26001300 | Not/partially in metro area | None | None | No | Hour12 | 103 | EF 19.9, 100% Usage | Composition Shingles | Stochastic | 1 | 1 | 2018 | 31 | 12 | 15 | None | MI | Renter | 1 | High | Vacant | 1970s | 1960-79 | Natural Gas Standard | Natural Gas | Yes | Mbs Intl | 43.53 | -84.08 | F12 B12 L12 R12 | Double, Low-E, Non-metal, Air, M-Gain | 0 | 0 |  | 0 | 0 |  | 0 | 0 |  | 350.8061 | 0.54975 |  | 1591.3759 | 2.4938 |  | 0 | 0 |  | 0 | 0 |  | 0 | 0 |  | 0 | 0 | 0 | 0 | 0 | 0 | 0 |  | 0 | 0 | 0 |  | 16.412 | 0.025719 |  | 0 | 0 |  | 0 | 0 | 0 | 0 | 0 |  | 400.042 | 0.6269 |  | 0 | 0 | 0 | 0 | 0 | 0 | 0 | 0 | 0 | 0 |  | 0 | 1834.918 | 2.8755 |  | 0 | 0 | 0 | 0 |  | 0 | 0 | 0 | 0 | 0 | 4193.5539 | 4193.5539 | 6.5717 |  | 2358.636 | 2358.636 | 0 | 1834.918 | 0 | 444.2697 | 0 | 418.3265 | 0 | 946.6105 | 0 | 418.3265 | 0 | 935.1836 | 0 | 418.3265 | 0 | 968.7504 | 0 | 418.3265 | 0 | 862.5962 | 1364.937 | 1353.5101 | 1387.0768
265528 | 0 | 242.131 | TRUE | 1220 | Non-CBSA East North Central | 5A | 5A | Hour20 | 3 | Cold | None | Standard Efficiency | East North Central | East North Central | Midwest | MI, Kalamazoo | Electric, 100% Usage | EnergyStar, 100% Usage | Yes | Gas, 100% Usage | 68F | No | 0F | None | Not Applicable | G2600770 | G2600770, G26002102 | None | 318 Rated kWh, 100% Usage | 20 ft^2 | Fiberglass | 30% Leakage, R-8 | 2 ft | None | data/cambium/LRMER_MidCase_15_2025start,data/cambium/LRMER_LowRECost_15_2025start,data/cambium/LRMER_95DecarbBy2035_15_2025start,data/cambium/LRMER_LowRECost_25_2025start | kg/MWh,kg/MWh,kg/MWh,kg/MWh | /lib/resources/data/cambium/LRMER_MidCase_15_2025start/RFCMc.csv,/lib/resources/data/cambium/LRMER_LowRECost_15_2025start/RFCMc.csv,/lib/resources/data/cambium/LRMER_95DecarbBy2035_15_2025start/RFCMc.csv,/lib/resources/data/cambium/LRMER_LowRECost_25_2025start/RFCMc.csv | lb/MBtu,lb/MBtu,lb/MBtu,lb/MBtu | 195.9,195.9,195.9,195.9 | 147.3,147.3,147.3,147.3 | 177.8,177.8,177.8,177.8 | LRMER_MidCase_15_2025start,LRMER_LowRECost_15_2025start,LRMER_95DecarbBy2035_15_2025start,LRMER_LowRECost_25_2025start | CO2e,CO2e,CO2e,CO2e | 200.0,200.0,200.0,200.0 | 100-150% | RFCMc | Vented Attic | None | None | None | None | None | Mobile Home | Mobile Home | Mobile Home | 1000-1499 | 0-1499 | Ambient | None | 1 | 1 | <8 | Brick, Medium/Dark | Wood Frame | No | Natural Gas | 70F | Yes | 3F | Night +4h | No Exterior Use | Uninsulated | 100% Usage | AC, SEER 13 | 100% Conditioned | Central AC | Yes | None | No | Fuel Furnace, 80% AFUE | Ducted Heating | Natural Gas Fuel Furnace | None | None | None | No | None | None | None | None | 20000-24999 | 20000-39999 | 20000-39999 | 4 ACH50 | R-30 | Ceiling R-30 | None | None | Unfinished, Uninsulated | None | Wood Stud, R-11 | Summer = 0.7, Winter = 0.85 | MISO | 100% Incandescent | 100% Usage | 100% Usage | CR04 | None | EF 15.9 | None | None | None | None | None | None | None | None | None | Cooling Season, 7 days/wk | Left/Right at 15ft | 2 | East | None | 100% | 94% | G26002102 | In metro area, principal city | None | None | No | Hour10 | 104 | EF 6.7, 100% Usage | Metal, Dark | Stochastic | 1 | 1 | 2018 | 31 | 12 | 15 | None | MI | Renter | 1 | Medium | Occupied | 2000s | 2000-09 | Natural Gas Standard | Natural Gas | Yes | Kalamazoo Battle Cr | 42.24 | -85.55 | F18 B18 L18 R18 | Double, Clear, Metal, Air | 67.9925 | 0.19004 |  | 400.042 | 1.1182 |  | 23.4457 | 0.065533 |  | 946.9126 | 2.6467 |  | 3076.074 | 8.5979 |  | 97.5927 | 0.27278 |  | 0 | 0 |  | 75.6123 | 0.21134 |  | 0 | 0 | 0 | 0 | 0 | 160.896 | 0.44972 |  | 0 | 1535.3993 | 4.2916 |  | 21.9803 | 0.061437 |  | 1980.2812 | 5.535 |  | 0 | 0 | 0 | 27.8418 | 0.07782 |  | 1836.0903 | 5.132 |  | 0 | 0 | 0 | 0 | 0 | 0 | 0 | 0 | 14441.37 | 40.3648 |  | 0 | 4324.5567 | 12.0875 |  | 0 | 0 | 813.5653 | 2.274 |  | 0 | 0 | 0 | 0 | 0 | 29829.6527 | 29829.6527 | 83.3763 |  | 10250.1607 | 10250.1607 | 0 | 19579.492 | 0 | 1832.8747 | 0 | 4463.7172 | 0 | 4101.7982 | 0 | 4463.7172 | 0 | 3922.5865 | 0 | 4463.7172 | 0 | 4261.801 | 0 | 4463.7172 | 0 | 6296.5919 | 8565.5154 | 8386.3038 | 8725.5183
265556 | 0 | 242.131 | TRUE | 3301 | CBSA Detroit-Warren-Dearborn, MI | 5A | 5A | Hour15 | 4 | Cold | None | None | East North Central | East North Central | Midwest | Not in a census Place | Electric, 100% Usage | EnergyStar, 100% Usage | Yes | Gas, 100% Usage | 75F | Yes | 2F | Night Setback +1h | Not Applicable | G2601630 | G2601630, G26003201 | None | 290 Rated kWh, 100% Usage | 20 ft^2 | Fiberglass | 0% Leakage, Uninsulated | 2 ft | None | data/cambium/LRMER_MidCase_15_2025start,data/cambium/LRMER_LowRECost_15_2025start,data/cambium/LRMER_95DecarbBy2035_15_2025start,data/cambium/LRMER_LowRECost_25_2025start | kg/MWh,kg/MWh,kg/MWh,kg/MWh | /lib/resources/data/cambium/LRMER_MidCase_15_2025start/RFCMc.csv,/lib/resources/data/cambium/LRMER_LowRECost_15_2025start/RFCMc.csv,/lib/resources/data/cambium/LRMER_95DecarbBy2035_15_2025start/RFCMc.csv,/lib/resources/data/cambium/LRMER_LowRECost_25_2025start/RFCMc.csv | lb/MBtu,lb/MBtu,lb/MBtu,lb/MBtu | 195.9,195.9,195.9,195.9 | 147.3,147.3,147.3,147.3 | 177.8,177.8,177.8,177.8 | LRMER_MidCase_15_2025start,LRMER_LowRECost_15_2025start,LRMER_95DecarbBy2035_15_2025start,LRMER_LowRECost_25_2025start | CO2e,CO2e,CO2e,CO2e | 200.0,200.0,200.0,200.0 | 400%+ | RFCMc | Vented Attic | None | None | None | None | None | Single-Family Detached | Single-Family Detached | Single-Family Detached | 3000-3999 | 2500-3999 | Heated Basement | None | 1 | 1 | <8 | None | Brick | No | Natural Gas | 68F | Yes | 3F | Day and Night -4h | No Exterior Use | Uninsulated | 100% Usage | AC, SEER 13 | 100% Conditioned | Central AC | Yes | None | No | Fuel Furnace, 92.5% AFUE | Ducted Heating | Natural Gas Fuel Furnace | None | None | None | No | None | None | None | None | 100000-119999 | 100000-119999 | 100000-149999 | 8 ACH50 | R-30 | Uninsulated | Uninsulated | Uninsulated | Unfinished, Uninsulated | None | Brick, 12-in, 3-wythe, R-11 | Summer = 0.7, Winter = 0.85 | MISO | 100% Incandescent | 100% Usage | 100% Usage | CR04 | None | None | EF 12, National Average | None | None | None | None | None | None | None | Typical Efficiency | Cooling Season, 7 days/wk | Left/Right at 15ft | 3 | East | None | 100% | 85% | G26003201 | In metro area, not/partially in principal city | None | None | No | Hour19 | 103 | EF 19.9, 100% Usage | Asphalt Shingles, Medium | Stochastic | 1 | 1 | 2018 | 31 | 12 | 15 | None | MI | Owner | 1 | Medium | Occupied | 1980s | 1980-99 | Natural Gas Standard | Natural Gas | Yes | Detroit Metropolita | 42.22 | -83.35 | F12 B12 L12 R12 | Double, Clear, Metal, Air, Exterior Clear Storm | 0 | 0 |  | 524.5972 | 0.54192 |  | 30.7725 | 0.031789 |  | 206.322 | 0.21313 |  | 2483.1912 | 2.5652 |  | 125.7275 | 0.12988 |  | 319.7405 | 0.3303 |  | 468.9137 | 0.4844 |  | 0 | 0 | 0 | 0 | 0 | 264.9362 | 0.27368 |  | 0 | 3321.6675 | 3.4313 |  | 21.9803 | 0.022706 |  | 2573.7501 | 2.6587 |  | 0 | 0 | 0 | 32.2378 | 0.033302 |  | 400.042 | 0.41325 |  | 492.0663 | 0 | 0 | 0 | 0 | 0 | 0 | 0 | 21344.073 | 22.0489 |  | 0 | 5419.1772 | 5.5981 |  | 0 | 0 | 947.2057 | 0.97848 |  | 0 | 0 | 0 | 0 | 0 | 38976.1077 | 38976.1077 | 40.2631 |  | 11265.6519 | 11265.6519 | 0 | 27710.4558 | 0 | 2062.1244 | 0 | 6317.3873 | 0 | 4579.0612 | 0 | 6317.3873 | 0 | 4338.0481 | 0 | 6317.3873 | 0 | 4783.3075 | 0 | 6317.3873 | 0 | 8379.5117 | 10896.4486 | 10655.4354 | 11100.6949
265579 | 0 | 242.131 | TRUE | 617 | Non-CBSA East North Central | 5A | 5A | Hour20 | 1 | Cold | None | Standard Efficiency | East North Central | East North Central | Midwest | Not in a census Place | None | None | None | Electric, 80% Usage | 70F | No | 0F | None | Double-Loaded Interior | G2601150 | G2601150, G26003300 | None | None | 20 ft^2 | Fiberglass | None | 2 ft | None | data/cambium/LRMER_MidCase_15_2025start,data/cambium/LRMER_LowRECost_15_2025start,data/cambium/LRMER_95DecarbBy2035_15_2025start,data/cambium/LRMER_LowRECost_25_2025start | kg/MWh,kg/MWh,kg/MWh,kg/MWh | /lib/resources/data/cambium/LRMER_MidCase_15_2025start/RFCMc.csv,/lib/resources/data/cambium/LRMER_LowRECost_15_2025start/RFCMc.csv,/lib/resources/data/cambium/LRMER_95DecarbBy2035_15_2025start/RFCMc.csv,/lib/resources/data/cambium/LRMER_LowRECost_25_2025start/RFCMc.csv | lb/MBtu,lb/MBtu,lb/MBtu,lb/MBtu | 195.9,195.9,195.9,195.9 | 147.3,147.3,147.3,147.3 | 177.8,177.8,177.8,177.8 | LRMER_MidCase_15_2025start,LRMER_LowRECost_15_2025start,LRMER_95DecarbBy2035_15_2025start,LRMER_LowRECost_25_2025start | CO2e,CO2e,CO2e,CO2e | 200.0,200.0,200.0,200.0 | 0-100% | RFCMc | None | Middle | None | Bottom | 6 | None | 5 to 9 Unit | Multifamily with 5+ units, 1-3 stories | Multi-Family with 5+ Units | 500-749 | 0-1499 | Unheated Basement | None | 1 | 1 | <8 | Vinyl, Light | Steel Frame | No | Natural Gas | 75F | No | 0F | None | No Exterior Use | Uninsulated | 50% Usage | Room AC, EER 10.7 | 40% Conditioned | Room AC | No | None | No | Fuel Wall/Floor Furnace, 60% AFUE | Non-Ducted Heating | Natural Gas Fuel Wall/Floor Furnace | None | None | None | No | None | None | None | None | <10000 | <20000 | <20000 | 30 ACH50 | None | Uninsulated | Uninsulated | Uninsulated | Finished, R-30 | None | Wood Stud, Uninsulated | Summer = 0.7, Winter = 0.85 | MISO | 100% Incandescent | 100% Usage | 100% Usage | CR04 | None | None | None | None | None | None | None | None | None | None | None | Cooling Season, 7 days/wk | 27 | 1 | West | None | 50% | 89% | G26003300 | In metro area, not/partially in principal city | None | None | None | Hour17 | 103 | EF 6.7, 100% Usage | Asphalt Shingles, Medium | Stochastic | 1 | 1 | 2018 | 31 | 12 | 15 | None | MI | Renter | 1 | Low | Occupied | <1940 | <1940 | Natural Gas Standard | Natural Gas | Yes | Custer | 41.93 | -83.43 | F18 B18 L18 R18 | Double, Clear, Non-metal, Air | 67.9925 | 0.37578 |  | 0 | 0 |  | 0 | 0 |  | 0 | 0 |  | 381.2855 | 2.1073 |  | 0 | 0 |  | 0 | 0 |  | 0 | 0 |  | 0 | 0 | 0 | 0 | 0 | 130.7097 | 0.7224 |  | 0 | 1017.8358 | 5.6253 |  | 16.412 | 0.090705 |  | 575.5916 | 3.1811 |  | 0 | 0 | 0 | 277.5383 | 1.5339 |  | 1356.0398 | 7.4945 |  | 0 | 0 | 0 | 0 | 0 | 0 | 0 | 0 | 8394.1416 | 46.3923 |  | 0 | 2161.9853 | 11.9487 |  | 0 | 0 | 0 | 0 |  | 0 | 0 | 0 | 0 | 0 | 14379.8251 | 14379.8251 | 79.4736 |  | 3823.6983 | 3823.6983 | 0 | 10556.1269 | 0 | 691.2457 | 0 | 2406.5702 | 0 | 1552.5188 | 0 | 2406.5702 | 0 | 1463.2023 | 0 | 2406.5702 | 0 | 1625.5734 | 0 | 2406.5702 | 0 | 3097.8159 | 3959.0889 | 3869.7725 | 4032.1436
265581 | 0 | 242.131 | TRUE | 1690 | CBSA Detroit-Warren-Dearborn, MI | 5A | 5A | Hour3 | 3 | Cold | None | Standard Efficiency | East North Central | East North Central | Midwest | MI, Detroit | None | EnergyStar, 120% Usage | Yes | Electric, 120% Usage | 75F | No | 0F | None | Not Applicable | G2601630 | G2601630, G26003209 | None | None | 20 ft^2 | Fiberglass | 10% Leakage, Uninsulated | 2 ft | None | data/cambium/LRMER_MidCase_15_2025start,data/cambium/LRMER_LowRECost_15_2025start,data/cambium/LRMER_95DecarbBy2035_15_2025start,data/cambium/LRMER_LowRECost_25_2025start | kg/MWh,kg/MWh,kg/MWh,kg/MWh | /lib/resources/data/cambium/LRMER_MidCase_15_2025start/RFCMc.csv,/lib/resources/data/cambium/LRMER_LowRECost_15_2025start/RFCMc.csv,/lib/resources/data/cambium/LRMER_95DecarbBy2035_15_2025start/RFCMc.csv,/lib/resources/data/cambium/LRMER_LowRECost_25_2025start/RFCMc.csv | lb/MBtu,lb/MBtu,lb/MBtu,lb/MBtu | 195.9,195.9,195.9,195.9 | 147.3,147.3,147.3,147.3 | 177.8,177.8,177.8,177.8 | LRMER_MidCase_15_2025start,LRMER_LowRECost_15_2025start,LRMER_95DecarbBy2035_15_2025start,LRMER_LowRECost_25_2025start | CO2e,CO2e,CO2e,CO2e | 200.0,200.0,200.0,200.0 | 200-300% | RFCMc | Vented Attic | None | None | None | None | None | Single-Family Detached | Single-Family Detached | Single-Family Detached | 1500-1999 | 1500-2499 | Vented Crawlspace | None | 2 | 2 | <8 | None | Brick | No | Natural Gas | 72F | Yes | 3F | Day and Night +1h | No Exterior Use | Uninsulated | 200% Usage | AC, SEER 13 | 100% Conditioned | Central AC | Yes | None | No | Fuel Furnace, 80% AFUE | Ducted Heating | Natural Gas Fuel Furnace | None | None | None | No | None | None | None | None | 50000-59999 | 40000-59999 | 40000-59999 | 25 ACH50 | R-30 | Uninsulated | Uninsulated | Uninsulated | Unfinished, Uninsulated | None | Brick, 12-in, 3-wythe, Uninsulated | Summer = 0.7, Winter = 0.85 | MISO | 100% Incandescent | 100% Usage | 100% Usage | CR04 | None | None | EF 12, National Average | None | None | Gas Lighting | None | None | None | None | None | Cooling Season, 7 days/wk | Left/Right at 15ft | 3 | North | None | 200% | 85% | G26003209 | In metro area, principal city | None | None | No | Hour11 | 103 | EF 19.9, 100% Usage | Composition Shingles | Stochastic | 1 | 1 | 2018 | 31 | 12 | 15 | None | MI | Renter | 1 | High | Occupied | <1940 | <1940 | Electric Standard | Electricity | Yes | Detroit Metropolita | 42.22 | -83.35 | F12 B12 L12 R12 | Single, Clear, Non-metal | 67.9925 | 0.13719 |  | 0 | 0 |  | 36.6339 | 0.073918 |  | 144.484 | 0.29153 |  | 2322.0021 | 4.6852 |  | 0 | 0 |  | 319.7405 | 0.64516 |  | 1437.2205 | 2.9 |  | 0 | 0 | 0 | 0 | 6114.6348 | 184.6348 | 0.37255 |  | 0 | 1938.9582 | 3.9123 |  | 21.9803 | 0.044351 |  | 4326.0221 | 8.7288 |  | 0 | 0 | 0 | 565.6272 | 1.1413 |  | 400.042 | 0.80719 |  | 0 | 0 | 0 | 0 | 0 | 0 | 0 | 0 | 56761.7118 | 114.531 |  | 0 | 0 | 0 |  | 548.0429 | 0 | 0 | 0 |  | 0 | 0 | 0 | 0 | 0 | 75189.7276 | 75189.7276 | 151.7142 |  | 17879.9729 | 17879.9729 | 0 | 57309.7547 | 0 | 3205.4275 | 0 | 13065.4479 | 0 | 7201.5636 | 0 | 13065.4479 | 0 | 6795.1584 | 0 | 13065.4479 | 0 | 7529.5893 | 0 | 13065.4479 | 0 | 16270.8754 | 20267.0115 | 19860.6063 | 20595.0372
265616 | 0 | 242.131 | TRUE | 1220 | CBSA Detroit-Warren-Dearborn, MI | 5A | 5A | Hour14 | 3 | Cold | None | Standard Efficiency | East North Central | East North Central | Midwest | Not in a census Place | Gas, 80% Usage | Standard, 80% Usage | Yes | Electric, 80% Usage | 75F | No | 0F | None | Not Applicable | G2601630 | G2601630, G26003205 | None | None | 20 ft^2 | Fiberglass | 20% Leakage, Uninsulated | 2 ft | None | data/cambium/LRMER_MidCase_15_2025start,data/cambium/LRMER_LowRECost_15_2025start,data/cambium/LRMER_95DecarbBy2035_15_2025start,data/cambium/LRMER_LowRECost_25_2025start | kg/MWh,kg/MWh,kg/MWh,kg/MWh | /lib/resources/data/cambium/LRMER_MidCase_15_2025start/RFCMc.csv,/lib/resources/data/cambium/LRMER_LowRECost_15_2025start/RFCMc.csv,/lib/resources/data/cambium/LRMER_95DecarbBy2035_15_2025start/RFCMc.csv,/lib/resources/data/cambium/LRMER_LowRECost_25_2025start/RFCMc.csv | lb/MBtu,lb/MBtu,lb/MBtu,lb/MBtu | 195.9,195.9,195.9,195.9 | 147.3,147.3,147.3,147.3 | 177.8,177.8,177.8,177.8 | LRMER_MidCase_15_2025start,LRMER_LowRECost_15_2025start,LRMER_95DecarbBy2035_15_2025start,LRMER_LowRECost_25_2025start | CO2e,CO2e,CO2e,CO2e | 200.0,200.0,200.0,200.0 | 200-300% | RFCMc | Vented Attic | None | None | None | None | None | Single-Family Detached | Single-Family Detached | Single-Family Detached | 1000-1499 | 0-1499 | Vented Crawlspace | None | 1 | 1 | <8 | None | Brick | No | Natural Gas | 68F | Yes | 6F | Night | No Exterior Use | Uninsulated | 50% Usage | Room AC, EER 9.8 | 20% Conditioned | Room AC | Yes | None | No | Fuel Furnace, 92.5% AFUE | Ducted Heating | Natural Gas Fuel Furnace | None | None | None | No | None | None | None | None | 80000-99999 | 80000-99999 | 60000-99999 | 20 ACH50 | R-19 | Uninsulated | Uninsulated | Uninsulated | Unfinished, Uninsulated | None | Brick, 12-in, 3-wythe, Uninsulated | Summer = 0.7, Winter = 0.85 | MISO | 100% CFL | 100% Usage | 100% Usage | CR04 | None | EF 15.9 | EF 12, National Average | None | None | None | None | Has Pool | None | 1.0 HP Pump | None | Cooling Season, 7 days/wk | Left/Right at 15ft | 6 | Southwest | None | 50% | 85% | G26003205 | In metro area, not/partially in principal city | None | None | No | Hour12 | 103 | EF 19.9, 100% Usage | Composition Shingles | Stochastic | 1 | 1 | 2018 | 31 | 12 | 15 | None | MI | Renter | 1 | Low | Occupied | 1950s | 1940-59 | Natural Gas Standard | Natural Gas | Yes | Detroit Metropolita | 42.22 | -83.35 | F9 B9 L9 R9 | Double, Clear, Metal, Air | 67.9925 | 0.19004 |  | 122.5037 | 0.34241 |  | 51.2874 | 0.14335 |  | 0 | 0 |  | 452.5017 | 1.2648 |  | 0 | 0 |  | 319.7405 | 0.8937 |  | 563.8687 | 1.5761 |  | 0 | 0 | 0 | 0 | 0 | 40.1507 | 0.11222 |  | 0 | 491.1871 | 1.3729 |  | 21.9803 | 0.061437 |  | 1400.2936 | 3.9139 |  | 0 | 3129.706 | 0 | 535.4408 | 1.4966 |  | 880.0924 | 2.4599 |  | 0 | 0 | 0 | 0 | 1625.6652 | 0 | 0 | 0 | 25670.6812 | 71.7517 |  | 0 | 5423.2802 | 15.1585 |  | 0 | 0 | 0 | 0 |  | 0 | 0 | 0 | 0 | 0 | 40795.4929 | 40795.4929 | 114.0267 |  | 8076.1595 | 8076.1595 | 0 | 32719.3335 | 0 | 1372.3836 | 0 | 7459.3311 | 0 | 3153.6164 | 0 | 7459.3311 | 0 | 3003.1929 | 0 | 7459.3311 | 0 | 3244.778 | 0 | 7459.3311 | 0 | 8831.7147 | 10612.9474 | 10462.524 | 10704.1091
265632 | 0 | 242.131 | TRUE | 1690 | Non-CBSA East North Central | 5A | 5A | Hour18 | 3 | Cold | None | Standard Efficiency, No usage | East North Central | East North Central | Midwest | Not in a census Place | Electric, 100% Usage | Standard, 100% Usage | Yes | Electric, 100% Usage | 72F | Yes | 2F | Night Setback -2h | Not Applicable | G2601610 | G2601610, G26002701 | None | 318 Rated kWh, 100% Usage | 20 ft^2 | Fiberglass | 30% Leakage, Uninsulated | 2 ft | None | data/cambium/LRMER_MidCase_15_2025start,data/cambium/LRMER_LowRECost_15_2025start,data/cambium/LRMER_95DecarbBy2035_15_2025start,data/cambium/LRMER_LowRECost_25_2025start | kg/MWh,kg/MWh,kg/MWh,kg/MWh | /lib/resources/data/cambium/LRMER_MidCase_15_2025start/RFCMc.csv,/lib/resources/data/cambium/LRMER_LowRECost_15_2025start/RFCMc.csv,/lib/resources/data/cambium/LRMER_95DecarbBy2035_15_2025start/RFCMc.csv,/lib/resources/data/cambium/LRMER_LowRECost_25_2025start/RFCMc.csv | lb/MBtu,lb/MBtu,lb/MBtu,lb/MBtu | 195.9,195.9,195.9,195.9 | 147.3,147.3,147.3,147.3 | 177.8,177.8,177.8,177.8 | LRMER_MidCase_15_2025start,LRMER_LowRECost_15_2025start,LRMER_95DecarbBy2035_15_2025start,LRMER_LowRECost_25_2025start | CO2e,CO2e,CO2e,CO2e | 200.0,200.0,200.0,200.0 | 400%+ | RFCMc | Vented Attic | None | None | None | None | None | Single-Family Detached | Single-Family Detached | Single-Family Detached | 1500-1999 | 1500-2499 | Unvented Crawlspace | 2 Car | 1 | 1 | <8 | None | Brick | No | Electricity | 55F | Yes | 12F | Day and Night +1h | No Exterior Use | Uninsulated | 100% Usage | AC, SEER 13 | 100% Conditioned | Central AC | Yes | None | No | Electric Furnace, 100% AFUE | Ducted Heating | Electricity Electric Furnace | None | None | None | No | None | None | None | None | 80000-99999 | 80000-99999 | 60000-99999 | 8 ACH50 | R-49 | Uninsulated | Uninsulated | Uninsulated | Unfinished, Uninsulated | None | Brick, 12-in, 3-wythe, R-15 | Summer = 0.7, Winter = 0.85 | MISO | 100% CFL | 100% Usage | 100% Usage | CR04 | None | EF 17.6 | EF 12, National Average | None | None | None | None | None | None | None | None | Cooling Season, 7 days/wk | Left/Right at 15ft | 1 | North | None | 100% | 85% | G26002701 | In metro area, not/partially in principal city | None | None | No | Hour19 | 103 | EF 17.6, 100% Usage | Composition Shingles | Stochastic | 1 | 1 | 2018 | 31 | 12 | 15 | None | MI | Owner | 1 | Medium | Vacant | 1990s | 1980-99 | Electric Standard | Electricity | Yes | Ann Arbor Municipal | 42.22 | -83.75 | F6 B6 L6 R6 | Double, Clear, Non-metal, Air, Exterior Clear Storm | 0 | 0 |  | 0 | 0 |  | 0 | 0 |  | 166.7574 | 0.33648 |  | 1402.9312 | 2.8308 |  | 0 | 0 |  | 319.7405 | 0.64516 |  | 148.8801 | 0.3004 |  | 0 | 6245.6376 | 0 | 0 | 365.1666 | 0 | 0 |  | 0 | 0 | 0 |  | 21.9803 | 0.044351 |  | 0 | 0 |  | 0 | 0 | 0 | 0 | 0 |  | 868.0765 | 1.7516 |  | 0 | 0 | 0 | 0 | 0 | 0 | 0 | 0 | 0 | 0 |  | 0 | 0 | 0 |  | 0 | 0 | 0 | 0 |  | 0 | 0 | 0 | 0 | 0 | 9539.1703 | 9539.1703 | 19.2477 |  | 9539.1703 | 9539.1703 | 0 | 0 | 0 | 1739.7717 | 0 | 0 | 0 | 3846.7853 | 0 | 0 | 0 | 3610.72 | 0 | 0 | 0 | 4079.2496 | 0 | 0 | 0 | 1739.7717 | 3846.7853 | 3610.72 | 4079.2496
265649 | 0 | 242.131 | TRUE | 8194 | Non-CBSA East North Central | 5A | 5A | Hour2 | 5 | Cold | None | Standard Efficiency | East North Central | East North Central | Midwest | Not in a census Place | Propane, 80% Usage | Standard, 80% Usage | Yes | Electric, 80% Usage | 78F | No | 0F | None | Not Applicable | G2601610 | G2601610, G26002701 | None | None | 20 ft^2 | Fiberglass | 20% Leakage, R-8 | 2 ft | None | data/cambium/LRMER_MidCase_15_2025start,data/cambium/LRMER_LowRECost_15_2025start,data/cambium/LRMER_95DecarbBy2035_15_2025start,data/cambium/LRMER_LowRECost_25_2025start | kg/MWh,kg/MWh,kg/MWh,kg/MWh | /lib/resources/data/cambium/LRMER_MidCase_15_2025start/RFCMc.csv,/lib/resources/data/cambium/LRMER_LowRECost_15_2025start/RFCMc.csv,/lib/resources/data/cambium/LRMER_95DecarbBy2035_15_2025start/RFCMc.csv,/lib/resources/data/cambium/LRMER_LowRECost_25_2025start/RFCMc.csv | lb/MBtu,lb/MBtu,lb/MBtu,lb/MBtu | 195.9,195.9,195.9,195.9 | 147.3,147.3,147.3,147.3 | 177.8,177.8,177.8,177.8 | LRMER_MidCase_15_2025start,LRMER_LowRECost_15_2025start,LRMER_95DecarbBy2035_15_2025start,LRMER_LowRECost_25_2025start | CO2e,CO2e,CO2e,CO2e | 200.0,200.0,200.0,200.0 | 400%+ | RFCMc | Vented Attic | None | None | None | None | None | Single-Family Detached | Single-Family Detached | Single-Family Detached | 4000+ | 4000+ | Slab | 3 Car | 1 | 1 | <8 | Vinyl, Light | Brick | No | Propane | 75F | No | 0F | None | No Exterior Use | Uninsulated | 50% Usage | AC, SEER 13 | 80% Conditioned | Central AC | Yes | None | No | Fuel Furnace, 80% AFUE | Ducted Heating | Propane Fuel Furnace | None | None | None | No | None | None | None | None | 200000+ | 140000+ | 150000+ | 2 ACH50 | R-38 | None | None | None | Unfinished, Uninsulated | 2ft R10 Perimeter, Vertical | Brick, 12-in, 3-wythe, R-15 | Summer = 0.7, Winter = 0.85 | MISO | 100% CFL | 100% Usage | 100% Usage | CR04 | None | EF 15.9 | EF 12, National Average | None | None | None | None | None | None | None | None | Cooling Season, 7 days/wk | Left/Right at 15ft | 5 | West | None | 50% | 85% | G26002701 | In metro area, not/partially in principal city | None | None | No | Hour9 | 103 | EF 17.6, 100% Usage | Composition Shingles | Stochastic | 1 | 1 | 2018 | 31 | 12 | 15 | None | MI | Owner | 1 | Low | Occupied | 2000s | 2000-09 | Electric Standard | Electricity | Yes | Ann Arbor Municipal | 42.22 | -83.75 | F18 B18 L18 R18 | Double, Clear, Non-metal, Air, Exterior Clear Storm | 67.9925 | 0.028296 |  | 105.5056 | 0.043907 |  | 44.2537 | 0.018417 |  | 275.1937 | 0.11452 |  | 1096.3789 | 0.45627 |  | 0 | 0 |  | 319.7405 | 0.13306 |  | 1281.8929 | 0.53347 |  | 0 | 0 | 0 | 0 | 3030.0618 | 127.4859 | 0.053054 |  | 24.911 | 2406.1135 | 1.0013 |  | 27.2556 | 0.011343 |  | 2163.1576 | 0.90022 |  | 0 | 0 | 0 | 482.6881 | 0.20087 |  | 914.0887 | 0.38041 |  | 0 | 0 | 0 | 0 | 0 | 0 | 0 | 0 | 0 | 0 |  | 0 | 0 | 0 |  | 0 | 0 | 0 | 0 |  | 1400.2936 | 0 | 73852.1512 | 0 | 0 | 87618.8717 | 87618.8717 | 36.4633 |  | 12366.7199 | 12366.7199 | 0 | 0 | 75252.4448 | 2217.0833 | 0 | 0 | 20708.3179 | 4975.7931 | 0 | 0 | 20708.3179 | 4692.9769 | 0 | 0 | 20708.3179 | 5208.935 | 0 | 0 | 20708.3179 | 22925.4012 | 25684.1109 | 25401.2947 | 25917.2529
265660 | 0 | 242.131 | TRUE | 2176 | Non-CBSA East North Central | 5A | 5A | Hour2 | 3 | Cold | None | Standard Efficiency | East North Central | East North Central | Midwest | Not in a census Place | Electric, 100% Usage | Standard, 100% Usage | Yes | Electric, 100% Usage | 80F | No | 0F | None | Not Applicable | G2600910 | G2600910, G26002500 | None | None | 20 ft^2 | Fiberglass | None | 2 ft | None | data/cambium/LRMER_MidCase_15_2025start,data/cambium/LRMER_LowRECost_15_2025start,data/cambium/LRMER_95DecarbBy2035_15_2025start,data/cambium/LRMER_LowRECost_25_2025start | kg/MWh,kg/MWh,kg/MWh,kg/MWh | /lib/resources/data/cambium/LRMER_MidCase_15_2025start/RFCMc.csv,/lib/resources/data/cambium/LRMER_LowRECost_15_2025start/RFCMc.csv,/lib/resources/data/cambium/LRMER_95DecarbBy2035_15_2025start/RFCMc.csv,/lib/resources/data/cambium/LRMER_LowRECost_25_2025start/RFCMc.csv | lb/MBtu,lb/MBtu,lb/MBtu,lb/MBtu | 195.9,195.9,195.9,195.9 | 147.3,147.3,147.3,147.3 | 177.8,177.8,177.8,177.8 | LRMER_MidCase_15_2025start,LRMER_LowRECost_15_2025start,LRMER_95DecarbBy2035_15_2025start,LRMER_LowRECost_25_2025start | CO2e,CO2e,CO2e,CO2e | 200.0,200.0,200.0,200.0 | 100-150% | RFCMc | Vented Attic | None | None | None | None | None | Single-Family Detached | Single-Family Detached | Single-Family Detached | 2000-2499 | 1500-2499 | Unheated Basement | None | 1 | 1 | <8 | None | Brick | No | Natural Gas | 68F | Yes | 6F | Day | No Exterior Use | Uninsulated | 100% Usage | Room AC, EER 9.8 | 20% Conditioned | Room AC | No | None | No | Fuel Boiler, 80% AFUE | Non-Ducted Heating | Natural Gas Fuel Boiler | None | None | None | No | None | None | None | None | 20000-24999 | 20000-39999 | 20000-39999 | 50 ACH50 | R-30 | Uninsulated | Uninsulated | Uninsulated | Unfinished, Uninsulated | None | Brick, 12-in, 3-wythe, Uninsulated | Summer = 0.7, Winter = 0.85 | MISO | 100% CFL | 100% Usage | 100% Usage | CR04 | None | None | EF 12, National Average | None | None | None | None | None | None | None | None | Cooling Season, 7 days/wk | Left/Right at 15ft | 2 | East | None | 100% | 85% | G26002500 | Not/partially in metro area | None | None | No | Hour10 | 103 | EF 17.6, 100% Usage | Composition Shingles | Stochastic | 1 | 1 | 2018 | 31 | 12 | 15 | None | MI | Owner | 1 | Medium | Occupied | <1940 | <1940 | Natural Gas Standard | Natural Gas | Yes | Lenawee Co | 41.87 | -84.08 | F15 B15 L15 R15 | Double, Low-E, Non-metal, Air, M-Gain | 67.9925 | 0.10655 |  | 762.864 | 1.1955 |  | 28.4279 | 0.044549 |  | 0 | 0 |  | 207.4943 | 0.32516 |  | 0 | 0 |  | 319.7405 | 0.50106 |  | 122.5037 | 0.19198 |  | 0 | 0 | 0 | 0 | 0 | 52.1667 | 0.08175 |  | 0 | 753.7788 | 1.1812 |  | 21.9803 | 0.034445 |  | 2034.4994 | 3.1883 |  | 0 | 0 | 0 | 405.6104 | 0.63563 |  | 434.0383 | 0.68018 |  | 0 | 0 | 0 | 0 | 0 | 0 | 0 | 0 | 64217.1467 | 100.6344 |  | 0 | 4520.3282 | 7.0838 |  | 0 | 0 | 0 | 0 |  | 0 | 0 | 0 | 0 | 0 | 73948.2785 | 73948.2785 | 115.884 |  | 5211.0967 | 5211.0967 | 0 | 68737.1818 | 0 | 925.816 | 0 | 15670.682 | 0 | 2094.9445 | 0 | 15670.682 | 0 | 1977.2468 | 0 | 15670.682 | 0 | 2180.6045 | 0 | 15670.682 | 0 | 16596.498 | 17765.6265 | 17647.9288 | 17851.2865
265803 | 0 | 242.131 | TRUE | 633 | CBSA Detroit-Warren-Dearborn, MI | 5A | 5A | Hour12 | 3 | Cold | None | Standard Efficiency | East North Central | East North Central | Midwest | MI, Detroit | Gas, 100% Usage | EnergyStar, 100% Usage | Yes | Electric, 100% Usage | 75F | No | 0F | None | Not Applicable | G2601630 | G2601630, G26003208 | None | None | 20 ft^2 | Fiberglass | 20% Leakage, R-4 | 2 ft | None | data/cambium/LRMER_MidCase_15_2025start,data/cambium/LRMER_LowRECost_15_2025start,data/cambium/LRMER_95DecarbBy2035_15_2025start,data/cambium/LRMER_LowRECost_25_2025start | kg/MWh,kg/MWh,kg/MWh,kg/MWh | /lib/resources/data/cambium/LRMER_MidCase_15_2025start/RFCMc.csv,/lib/resources/data/cambium/LRMER_LowRECost_15_2025start/RFCMc.csv,/lib/resources/data/cambium/LRMER_95DecarbBy2035_15_2025start/RFCMc.csv,/lib/resources/data/cambium/LRMER_LowRECost_25_2025start/RFCMc.csv | lb/MBtu,lb/MBtu,lb/MBtu,lb/MBtu | 195.9,195.9,195.9,195.9 | 147.3,147.3,147.3,147.3 | 177.8,177.8,177.8,177.8 | LRMER_MidCase_15_2025start,LRMER_LowRECost_15_2025start,LRMER_95DecarbBy2035_15_2025start,LRMER_LowRECost_25_2025start | CO2e,CO2e,CO2e,CO2e | 200.0,200.0,200.0,200.0 | 0-100% | RFCMc | Vented Attic | None | None | None | None | None | Single-Family Detached | Single-Family Detached | Single-Family Detached | 500-749 | 0-1499 | Slab | None | 1 | 1 | <8 | Vinyl, Light | Wood Frame | No | Natural Gas | 70F | No | 0F | None | No Exterior Use | Uninsulated | 100% Usage | None | None | None | Yes | None | No | Fuel Furnace, 92.5% AFUE | Ducted Heating | Natural Gas Fuel Furnace | None | None | None | No | None | None | None | None | 15000-19999 | <20000 | <20000 | 25 ACH50 | R-30 | None | None | None | Unfinished, Uninsulated | Uninsulated | Wood Stud, Uninsulated | Summer = 0.7, Winter = 0.85 | MISO | 100% LED | 100% Usage | 100% Usage | CR04 | None | EF 17.6 | None | None | None | None | None | None | None | None | None | Cooling Season, 7 days/wk | Left/Right at 15ft | 5 | West | None | 100% | 85% | G26003208 | In metro area, principal city | None | None | No | Hour19 | 103 | EF 19.9, 100% Usage | Asphalt Shingles, Medium | Stochastic | 1 | 1 | 2018 | 31 | 12 | 15 | None | MI | Renter | 1 | Medium | Occupied | 1950s | 1940-59 | Natural Gas Standard | Natural Gas | Yes | Detroit Metropolita | 42.22 | -83.35 | F12 B12 L12 R12 | Single, Clear, Metal | 67.9925 | 0.36628 |  | 69.1648 | 0.37259 |  | 45.1329 | 0.24313 |  | 0 | 0 |  | 0 | 0 |  | 0 | 0 |  | 0 | 0 |  | 411.1787 | 2.215 |  | 0 | 0 | 0 | 0 | 0 | 21.9803 | 0.11841 |  | 0 | 252.0411 | 1.3578 |  | 21.9803 | 0.11841 |  | 2398.2006 | 12.9192 |  | 0 | 0 | 0 | 603.1403 | 3.2491 |  | 834.0803 | 4.4932 |  | 0 | 0 | 0 | 0 | 918.1917 | 0 | 0 | 0 | 18729.2929 | 100.8956 |  | 0 | 7279.2992 | 39.2139 |  | 0 | 0 | 0 | 0 |  | 0 | 0 | 0 | 0 | 0 | 31651.6756 | 31651.6756 | 170.509 |  | 4724.8918 | 4724.8918 | 0 | 26926.7838 | 0 | 841.7599 | 0 | 6138.7672 | 0 | 1910.5138 | 0 | 6138.7672 | 0 | 1790.5976 | 0 | 6138.7672 | 0 | 1990.0898 | 0 | 6138.7672 | 0 | 6980.5271 | 8049.281 | 7929.3648 | 8128.857
265806 | 0 | 242.131 | TRUE | 853 | CBSA Detroit-Warren-Dearborn, MI | 5A | 5A | Hour7 | 2 | Cold | None | None | East North Central | East North Central | Midwest | MI, Royal Oak | None | None | None | Electric, 100% Usage | 72F | No | 0F | None | Double-Loaded Interior | G2601250 | G2601250, G26002908 | None | 318 Rated kWh, 100% Usage | 20 ft^2 | Fiberglass | 30% Leakage, Uninsulated | 2 ft | None | data/cambium/LRMER_MidCase_15_2025start,data/cambium/LRMER_LowRECost_15_2025start,data/cambium/LRMER_95DecarbBy2035_15_2025start,data/cambium/LRMER_LowRECost_25_2025start | kg/MWh,kg/MWh,kg/MWh,kg/MWh | /lib/resources/data/cambium/LRMER_MidCase_15_2025start/RFCMc.csv,/lib/resources/data/cambium/LRMER_LowRECost_15_2025start/RFCMc.csv,/lib/resources/data/cambium/LRMER_95DecarbBy2035_15_2025start/RFCMc.csv,/lib/resources/data/cambium/LRMER_LowRECost_25_2025start/RFCMc.csv | lb/MBtu,lb/MBtu,lb/MBtu,lb/MBtu | 195.9,195.9,195.9,195.9 | 147.3,147.3,147.3,147.3 | 177.8,177.8,177.8,177.8 | LRMER_MidCase_15_2025start,LRMER_LowRECost_15_2025start,LRMER_95DecarbBy2035_15_2025start,LRMER_LowRECost_25_2025start | CO2e,CO2e,CO2e,CO2e | 200.0,200.0,200.0,200.0 | 400%+ | RFCMc | None | Left | None | Top | 8 | None | 5 to 9 Unit | Multifamily with 5+ units, 1-3 stories | Multi-Family with 5+ Units | 750-999 | 0-1499 | Unheated Basement | None | 2 | 2 | <8 | None | Brick | No | Natural Gas | 70F | No | 0F | None | No Exterior Use | Uninsulated | 100% Usage | AC, SEER 15 | 100% Conditioned | Central AC | Yes | None | No | Fuel Furnace, 92.5% AFUE | Ducted Heating | Natural Gas Fuel Furnace | None | None | None | No | None | None | None | None | 100000-119999 | 100000-119999 | 100000-149999 | 4 ACH50 | None | Ceiling R-13 | Uninsulated | Uninsulated | Finished, R-38 | None | Brick, 12-in, 3-wythe, R-11 | Summer = 0.7, Winter = 0.85 | MISO | 100% Incandescent | 100% Usage | 100% Usage | CR04 | None | None | None | None | None | None | None | None | None | None | None | Cooling Season, 7 days/wk | 27 | 2 | North | None | 100% | 89% | G26002908 | In metro area, not/partially in principal city | None | None | None | Hour1 | 103 | EF 10.5, 100% Usage | Asphalt Shingles, Medium | Stochastic | 1 | 1 | 2018 | 31 | 12 | 15 | None | MI | Renter | 1 | Medium | Occupied | 1990s | 1980-99 | Natural Gas Standard | Natural Gas | No | Oakland Co Intl | 42.67 | -83.42 | F15 B15 L15 R15 | Double, Clear, Metal, Air | 0 | 0 |  | 0 | 0 |  | 0 | 0 |  | 285.1582 | 1.14 |  | 1225.6232 | 4.8996 |  | 88.5075 | 0.35382 |  | 0 | 0 |  | 15.8258 | 0.063266 |  | 0 | 0 | 0 | 0 | 0 | 142.7256 | 0.57057 |  | 0 | 1220.3479 | 4.8785 |  | 16.412 | 0.065609 |  | 1395.0183 | 5.5768 |  | 0 | 0 | 0 | 389.4915 | 1.5571 |  | 727.1093 | 2.9067 |  | 0 | 0 | 0 | 0 | 0 | 0 | 0 | 0 | 3350.3885 | 13.3937 |  | 0 | 3934.186 | 15.7275 |  | 0 | 0 | 0 | 0 |  | 0 | 0 | 0 | 0 | 0 | 12790.7938 | 12790.7938 | 51.1332 |  | 5506.2193 | 5506.2193 | 0 | 7284.5745 | 0 | 987.061 | 0 | 1660.7464 | 0 | 2218.0227 | 0 | 1660.7464 | 0 | 2103.9206 | 0 | 1660.7464 | 0 | 2309.544 | 0 | 1660.7464 | 0 | 2647.8074 | 3878.7691 | 3764.667 | 3970.2904
265831 | 0 | 242.131 | TRUE | 1220 | CBSA Detroit-Warren-Dearborn, MI | 5A | 5A | Hour23 | 4 | Cold | None | Standard Efficiency | East North Central | East North Central | Midwest | MI, Pontiac | Gas, 100% Usage | Standard, 100% Usage | Yes | Gas, 100% Usage | 70F | Yes | 2F | Day Setup | Not Applicable | G2601250 | G2601250, G26002904 | None | None | 20 ft^2 | Fiberglass | None | 2 ft | None | data/cambium/LRMER_MidCase_15_2025start,data/cambium/LRMER_LowRECost_15_2025start,data/cambium/LRMER_95DecarbBy2035_15_2025start,data/cambium/LRMER_LowRECost_25_2025start | kg/MWh,kg/MWh,kg/MWh,kg/MWh | /lib/resources/data/cambium/LRMER_MidCase_15_2025start/RFCMc.csv,/lib/resources/data/cambium/LRMER_LowRECost_15_2025start/RFCMc.csv,/lib/resources/data/cambium/LRMER_95DecarbBy2035_15_2025start/RFCMc.csv,/lib/resources/data/cambium/LRMER_LowRECost_25_2025start/RFCMc.csv | lb/MBtu,lb/MBtu,lb/MBtu,lb/MBtu | 195.9,195.9,195.9,195.9 | 147.3,147.3,147.3,147.3 | 177.8,177.8,177.8,177.8 | LRMER_MidCase_15_2025start,LRMER_LowRECost_15_2025start,LRMER_95DecarbBy2035_15_2025start,LRMER_LowRECost_25_2025start | CO2e,CO2e,CO2e,CO2e | 200.0,200.0,200.0,200.0 | 200-300% | RFCMc | Vented Attic | None | None | None | None | None | Single-Family Detached | Single-Family Detached | Single-Family Detached | 1000-1499 | 0-1499 | Heated Basement | None | 1 | 1 | <8 | None | Brick | No | Natural Gas | 70F | Yes | 3F | Night | No Exterior Use | Uninsulated | 100% Usage | None | None | None | No | None | No | Fuel Wall/Floor Furnace, 68% AFUE | Non-Ducted Heating | Natural Gas Fuel Wall/Floor Furnace | None | None | None | No | None | None | None | None | 45000-49999 | 40000-59999 | 40000-59999 | 25 ACH50 | Uninsulated | Uninsulated | Uninsulated | Uninsulated | Unfinished, Uninsulated | None | Brick, 12-in, 3-wythe, Uninsulated | Summer = 0.7, Winter = 0.85 | MISO | 100% CFL | 100% Usage | 100% Usage | CR04 | None | None | None | None | None | None | None | None | None | None | None | Cooling Season, 7 days/wk | Left/Right at 15ft | 2 | East | None | 100% | 85% | G26002904 | In metro area, not/partially in principal city | None | None | No | Hour9 | 103 | EF 17.6, 100% Usage | Asphalt Shingles, Medium | Stochastic | 1 | 1 | 2018 | 31 | 12 | 15 | None | MI | Owner | 1 | Medium | Occupied | <1940 | <1940 | Natural Gas Standard | Natural Gas | Yes | Oakland Co Intl | 42.67 | -83.42 | F15 B15 L15 R15 | Double, Low-E, Non-metal, Air, M-Gain | 67.9925 | 0.19004 |  | 68.2856 | 0.19086 |  | 28.4279 | 0.079458 |  | 0 | 0 |  | 0 | 0 |  | 0 | 0 |  | 0 | 0 |  | 0 | 0 |  | 0 | 0 | 0 | 0 | 0 | 40.1507 | 0.11222 |  | 0 | 491.1871 | 1.3729 |  | 21.9803 | 0.061437 |  | 1790.6642 | 5.0051 |  | 0 | 0 | 0 | 27.8418 | 0.07782 |  | 434.0383 | 1.2132 |  | 0 | 0 | 0 | 0 | 905.8827 | 0 | 0 | 0 | 45067.0038 | 125.966 |  | 0 | 4302.5764 | 12.0261 |  | 0 | 0 | 813.5653 | 2.274 |  | 0 | 0 | 0 | 0 | 0 | 54059.5965 | 54059.5965 | 151.101 |  | 2970.5684 | 2970.5684 | 0 | 51089.0281 | 0 | 536.0387 | 0 | 11647.217 | 0 | 1209.9459 | 0 | 11647.217 | 0 | 1133.1459 | 0 | 11647.217 | 0 | 1266.1237 | 0 | 11647.217 | 0 | 12183.2556 | 12857.1628 | 12780.3628 | 12913.3407
265887 | 0 | 242.131 | TRUE | 1690 | Non-CBSA East North Central | 5A | 5A | Hour7 | 3 | Cold | None | Standard Efficiency | East North Central | East North Central | Midwest | MI, Lansing | Electric, 120% Usage | EnergyStar, 120% Usage | Yes | Gas, 120% Usage | 78F | Yes | 5F | Day Setup -3h | Not Applicable | G2600650 | G2600650, G26001802 | None | None | 20 ft^2 | Fiberglass | 20% Leakage, R-4 | 2 ft | None | data/cambium/LRMER_MidCase_15_2025start,data/cambium/LRMER_LowRECost_15_2025start,data/cambium/LRMER_95DecarbBy2035_15_2025start,data/cambium/LRMER_LowRECost_25_2025start | kg/MWh,kg/MWh,kg/MWh,kg/MWh | /lib/resources/data/cambium/LRMER_MidCase_15_2025start/RFCMc.csv,/lib/resources/data/cambium/LRMER_LowRECost_15_2025start/RFCMc.csv,/lib/resources/data/cambium/LRMER_95DecarbBy2035_15_2025start/RFCMc.csv,/lib/resources/data/cambium/LRMER_LowRECost_25_2025start/RFCMc.csv | lb/MBtu,lb/MBtu,lb/MBtu,lb/MBtu | 195.9,195.9,195.9,195.9 | 147.3,147.3,147.3,147.3 | 177.8,177.8,177.8,177.8 | LRMER_MidCase_15_2025start,LRMER_LowRECost_15_2025start,LRMER_95DecarbBy2035_15_2025start,LRMER_LowRECost_25_2025start | CO2e,CO2e,CO2e,CO2e | 200.0,200.0,200.0,200.0 | 400%+ | RFCMc | Vented Attic | None | None | None | None | None | Single-Family Detached | Single-Family Detached | Single-Family Detached | 1500-1999 | 1500-2499 | Slab | None | 1 | 1 | <8 | None | Brick | No | Natural Gas | 70F | No | 0F | None | No Exterior Use | Uninsulated | 200% Usage | AC, SEER 15 | 100% Conditioned | Central AC | Yes | None | No | Fuel Furnace, 76% AFUE | Ducted Heating | Natural Gas Fuel Furnace | None | None | None | No | None | None | None | None | 50000-59999 | 40000-59999 | 40000-59999 | 20 ACH50 | R-38 | None | None | None | Unfinished, Uninsulated | Uninsulated | Brick, 12-in, 3-wythe, R-7 | Summer = 0.7, Winter = 0.85 | MISO | 100% Incandescent | 100% Usage | 100% Usage | CR04 | None | None | None | None | None | None | None | None | None | None | None | Cooling Season, 7 days/wk | Left/Right at 15ft | 1 | North | None | 200% | 85% | G26001802 | In metro area, not/partially in principal city | None | None | No | Hour14 | 103 | EF 17.6, 100% Usage | Wood Shingles | Stochastic | 1 | 1 | 2018 | 31 | 12 | 15 | None | MI | Owner | 1 | High | Occupied | 1970s | 1960-79 | Natural Gas Standard | Natural Gas | Yes | Mason Jewett Fld | 42.57 | -84.42 | F12 B12 L12 R12 | Double, Clear, Metal, Air | 67.9925 | 0.13719 |  | 330.8772 | 0.66763 |  | 19.3427 | 0.039029 |  | 127.1928 | 0.25664 |  | 1239.1045 | 2.5002 |  | 0 | 0 |  | 0 | 0 |  | 814.7376 | 1.6439 |  | 0 | 0 | 0 | 0 | 0 | 184.6348 | 0.37255 |  | 0 | 1938.9582 | 3.9123 |  | 21.9803 | 0.044351 |  | 3316.3922 | 6.6917 |  | 0 | 0 | 0 | 27.8418 | 0.056178 |  | 434.0383 | 0.87578 |  | 0 | 0 | 0 | 0 | 0 | 0 | 0 | 0 | 33617.8894 | 67.8325 |  | 0 | 3889.9323 | 7.8489 |  | 0 | 0 | 815.6168 | 1.6457 |  | 0 | 0 | 0 | 0 | 0 | 46846.5313 | 46846.5313 | 94.5247 |  | 8523.0929 | 8523.0929 | 0 | 38323.4385 | 0 | 1553.5702 | 0 | 8736.9747 | 0 | 3463.1392 | 0 | 8736.9747 | 0 | 3263.2129 | 0 | 8736.9747 | 0 | 3633.4314 | 0 | 8736.9747 | 0 | 10290.5449 | 12200.1139 | 12000.1876 | 12370.406
265889 | 0 | 242.131 | TRUE | 853 | Non-CBSA East North Central | 5A | 5A | Hour1 | 2 | Cold | None | Standard Efficiency | East North Central | East North Central | Midwest | MI, Grand Rapids | Gas, 100% Usage | Standard, 100% Usage | Yes | Gas, 100% Usage | 75F | No | 0F | None | Double-Loaded Interior | G2600810 | G2600810, G26001002 | None | None | 20 ft^2 | Fiberglass | None | 2 ft | None | data/cambium/LRMER_MidCase_15_2025start,data/cambium/LRMER_LowRECost_15_2025start,data/cambium/LRMER_95DecarbBy2035_15_2025start,data/cambium/LRMER_LowRECost_25_2025start | kg/MWh,kg/MWh,kg/MWh,kg/MWh | /lib/resources/data/cambium/LRMER_MidCase_15_2025start/RFCMc.csv,/lib/resources/data/cambium/LRMER_LowRECost_15_2025start/RFCMc.csv,/lib/resources/data/cambium/LRMER_95DecarbBy2035_15_2025start/RFCMc.csv,/lib/resources/data/cambium/LRMER_LowRECost_25_2025start/RFCMc.csv | lb/MBtu,lb/MBtu,lb/MBtu,lb/MBtu | 195.9,195.9,195.9,195.9 | 147.3,147.3,147.3,147.3 | 177.8,177.8,177.8,177.8 | LRMER_MidCase_15_2025start,LRMER_LowRECost_15_2025start,LRMER_95DecarbBy2035_15_2025start,LRMER_LowRECost_25_2025start | CO2e,CO2e,CO2e,CO2e | 200.0,200.0,200.0,200.0 | 0-100% | RFCMc | None | Not Applicable | None | Bottom | 2 | None | 2 Unit | Multifamily with 2-4 Units | Multi-Family with 2 - 4 Units | 750-999 | 0-1499 | Unheated Basement | None | 2 | 2 | <8 | Brick, Medium/Dark | Wood Frame | No | Natural Gas | 70F | No | 0F | None | No Exterior Use | Uninsulated | 100% Usage | Room AC, EER 8.5 | 20% Conditioned | Room AC | No | None | No | Fuel Wall/Floor Furnace, 60% AFUE | Non-Ducted Heating | Natural Gas Fuel Wall/Floor Furnace | None | None | None | No | None | None | None | None | 25000-29999 | 20000-39999 | 20000-39999 | 30 ACH50 | None | Uninsulated | Uninsulated | Uninsulated | Finished, R-30 | None | Wood Stud, Uninsulated | Summer = 0.7, Winter = 0.85 | MISO | 100% CFL | 100% Usage | 100% Usage | CR04 | None | EF 15.9 | None | None | Gas Grill | None | None | None | None | None | None | Cooling Season, 7 days/wk | 12 | 5 | North | None | 100% | 96% | G26001002 | In metro area, not/partially in principal city | None | None | None | Hour17 | 103 | EF 15.9, 100% Usage | Metal, Dark | Stochastic | 1 | 1 | 2018 | 31 | 12 | 15 | None | MI | Renter | 1 | Medium | Occupied | <1940 | <1940 | Natural Gas Standard | Natural Gas | No | Grand Rapids Kent C | 42.88 | -85.52 | F9 B9 L9 R9 | Double, Clear, Metal, Air | 67.9925 | 0.27181 |  | 104.0402 | 0.41592 |  | 43.6676 | 0.17457 |  | 0 | 0 |  | 406.1965 | 1.6238 |  | 0 | 0 |  | 0 | 0 |  | 0 | 0 |  | 0 | 0 | 0 | 0 | 0 | 35.7547 | 0.14293 |  | 0 | 390.3707 | 1.5606 |  | 16.412 | 0.065609 |  | 2035.0855 | 8.1356 |  | 0 | 0 | 0 | 35.4616 | 0.14176 |  | 960.1008 | 3.8382 |  | 0 | 0 | 0 | 0 | 1382.1232 | 0 | 886.8331 | 0 | 31779.1615 | 127.0421 |  | 0 | 6640.4043 | 26.546 |  | 0 | 0 | 1039.8162 | 4.1568 |  | 0 | 0 | 0 | 0 | 0 | 45823.4202 | 45823.4202 | 183.1862 |  | 4095.0821 | 4095.0821 | 0 | 41728.6312 | 0 | 740.0264 | 0 | 9513.2554 | 0 | 1663.575 | 0 | 9513.2554 | 0 | 1567.9241 | 0 | 9513.2554 | 0 | 1733.6967 | 0 | 9513.2554 | 0 | 10253.2818 | 11176.8303 | 11081.1795 | 11246.9521
265932 | 0 | 242.131 | TRUE | 1690 | Non-CBSA East North Central | 5A | 5A | Hour1 | 3 | Cold | None | Standard Efficiency | East North Central | East North Central | Midwest | Not in a census Place | Gas, 120% Usage | Standard, 120% Usage | Yes | Gas, 120% Usage | 75F | No | 0F | None | Not Applicable | G2601590 | G2601590, G26002300 | None | None | 20 ft^2 | Fiberglass | 0% Leakage, Uninsulated | 2 ft | None | data/cambium/LRMER_MidCase_15_2025start,data/cambium/LRMER_LowRECost_15_2025start,data/cambium/LRMER_95DecarbBy2035_15_2025start,data/cambium/LRMER_LowRECost_25_2025start | kg/MWh,kg/MWh,kg/MWh,kg/MWh | /lib/resources/data/cambium/LRMER_MidCase_15_2025start/RFCMc.csv,/lib/resources/data/cambium/LRMER_LowRECost_15_2025start/RFCMc.csv,/lib/resources/data/cambium/LRMER_95DecarbBy2035_15_2025start/RFCMc.csv,/lib/resources/data/cambium/LRMER_LowRECost_25_2025start/RFCMc.csv | lb/MBtu,lb/MBtu,lb/MBtu,lb/MBtu | 195.9,195.9,195.9,195.9 | 147.3,147.3,147.3,147.3 | 177.8,177.8,177.8,177.8 | LRMER_MidCase_15_2025start,LRMER_LowRECost_15_2025start,LRMER_95DecarbBy2035_15_2025start,LRMER_LowRECost_25_2025start | CO2e,CO2e,CO2e,CO2e | 200.0,200.0,200.0,200.0 | 200-300% | RFCMc | Vented Attic | None | None | None | None | None | Single-Family Detached | Single-Family Detached | Single-Family Detached | 1500-1999 | 1500-2499 | Heated Basement | 2 Car | 2 | 2 | <8 | None | Brick | No | Natural Gas | 68F | No | 0F | None | No Exterior Use | Uninsulated | 200% Usage | Room AC, EER 12.0 | <10% Conditioned | Room AC | Yes | None | No | Fuel Furnace, 92.5% AFUE | Ducted Heating | Natural Gas Fuel Furnace | None | None | None | No | None | None | None | None | 70000-79999 | 60000-79999 | 60000-99999 | 25 ACH50 | R-7 | Uninsulated | Uninsulated | Uninsulated | Unfinished, Uninsulated | None | Brick, 12-in, 3-wythe, Uninsulated | Summer = 0.7, Winter = 0.85 | PJM | 100% Incandescent | 100% Usage | 100% Usage | CR04 | None | None | None | None | Gas Grill | None | None | None | None | None | None | Cooling Season, 7 days/wk | Left/Right at 15ft | 4 | Southeast | None | 200% | 85% | G26002300 | In metro area, not/partially in principal city | None | None | No | Hour16 | 104 | EF 17.6, 100% Usage | Composition Shingles | Stochastic | 1 | 1 | 2018 | 31 | 12 | 15 | None | MI | Owner | 1 | High | Occupied | 1950s | 1940-59 | Natural Gas Standard | Natural Gas | Yes | Southwest Michigan | 42.13 | -86.42 | F12 B12 L12 R12 | Double, Low-E, Non-metal, Air, M-Gain | 67.9925 | 0.13719 |  | 132.7612 | 0.26788 |  | 55.6835 | 0.11236 |  | 0 | 0 |  | 241.7836 | 0.48786 |  | 0 | 0 |  | 0 | 0 |  | 842.8724 | 1.7007 |  | 0 | 0 | 0 | 0 | 0 | 184.6348 | 0.37255 |  | 99.9372 | 1938.9582 | 3.9123 |  | 21.9803 | 0.044351 |  | 4830.9835 | 9.7477 |  | 0 | 0 | 0 | 44.2537 | 0.089293 |  | 434.0383 | 0.87578 |  | 0 | 0 | 0 | 0 | 1762.5294 | 0 | 1020.7665 | 0 | 38425.7203 | 77.5336 |  | 0 | 11816.9186 | 23.8436 |  | 0 | 0 | 1297.1326 | 2.6173 |  | 0 | 0 | 0 | 0 | 0 | 63218.6536 | 63218.6536 | 127.5595 |  | 8895.2931 | 8895.2931 | 0 | 54323.3605 | 0 | 1597.0801 | 0 | 12384.5999 | 0 | 3604.1556 | 0 | 12384.5999 | 0 | 3378.1228 | 0 | 12384.5999 | 0 | 3768.9979 | 0 | 12384.5999 | 0 | 13981.68 | 15988.7555 | 15762.7227 | 16153.5977
265962 | 0 | 242.131 | TRUE | 1202 | Non-CBSA East North Central | 6A | 6A | Hour1 | 2 | Cold | None | Standard Efficiency | East North Central | East North Central | Midwest | In another census Place | Electric, 80% Usage | EnergyStar, 80% Usage | Yes | Electric, 80% Usage | 70F | No | 0F | None | Not Applicable | G2600190 | G2600190, G26000500 | None | None | 20 ft^2 | Fiberglass | None | 2 ft | None | data/cambium/LRMER_MidCase_15_2025start,data/cambium/LRMER_LowRECost_15_2025start,data/cambium/LRMER_95DecarbBy2035_15_2025start,data/cambium/LRMER_LowRECost_25_2025start | kg/MWh,kg/MWh,kg/MWh,kg/MWh | /lib/resources/data/cambium/LRMER_MidCase_15_2025start/RFCMc.csv,/lib/resources/data/cambium/LRMER_LowRECost_15_2025start/RFCMc.csv,/lib/resources/data/cambium/LRMER_95DecarbBy2035_15_2025start/RFCMc.csv,/lib/resources/data/cambium/LRMER_LowRECost_25_2025start/RFCMc.csv | lb/MBtu,lb/MBtu,lb/MBtu,lb/MBtu | 195.9,195.9,195.9,195.9 | 147.3,147.3,147.3,147.3 | 177.8,177.8,177.8,177.8 | LRMER_MidCase_15_2025start,LRMER_LowRECost_15_2025start,LRMER_95DecarbBy2035_15_2025start,LRMER_LowRECost_25_2025start | CO2e,CO2e,CO2e,CO2e | 200.0,200.0,200.0,200.0 | 300-400% | RFCMc | Vented Attic | None | Middle | None | None | 12 | Single-Family Attached | Single-Family Attached | Single-Family Attached | 1000-1499 | 0-1499 | Heated Basement | None | 2 | 2 | <8 | Brick, Medium/Dark | Wood Frame | No | Electricity | 72F | Yes | 6F | Night -5h | No Exterior Use | Uninsulated | 50% Usage | None | None | None | No | None | Yes | Electric Baseboard, 100% Efficiency | Non-Ducted Heating | Electricity Baseboard | None | None | None | No | None | None | None | None | 50000-59999 | 40000-59999 | 40000-59999 | 20 ACH50 | R-49 | Uninsulated | Uninsulated | Uninsulated | Unfinished, Uninsulated | None | Wood Stud, R-11 | Summer = 0.7, Winter = 0.85 | MISO | 100% Incandescent | 100% Usage | 100% Usage | CR04 | None | None | None | None | None | None | None | None | None | None | None | Cooling Season, 7 days/wk | 7 | 2 | West | None | 50% | 104% | G26000500 | Not/partially in metro area | None | None | No | Hour17 | 103 | EF 15.9, 100% Usage | Composition Shingles | Stochastic | 1 | 1 | 2018 | 31 | 12 | 15 | None | MI | Owner | 1 | Low | Occupied | 1980s | 1980-99 | Electric Standard | Electricity | Yes | Manistee Co Blacker | 44.27 | -86.23 | F9 B9 L9 R9 | Double, Low-E, Non-metal, Air, M-Gain | 40.7369 | 0.11557 |  | 296.0018 | 0.83974 |  | 17.2912 | 0.049054 |  | 0 | 0 |  | 0 | 0 |  | 0 | 0 |  | 0 | 0 |  | 0 | 0 |  | 0 | 14083.5303 | 0 | 0 | 1299.7702 | 160.0168 | 0.45396 |  | 0 | 1519.8666 | 4.3118 |  | 16.412 | 0.04656 |  | 967.7207 | 2.7454 |  | 0 | 0 | 0 | 311.5345 | 0.8838 |  | 480.0504 | 1.3619 |  | 0 | 0 | 0 | 0 | 0 | 0 | 0 | 0 | 0 | 0 |  | 0 | 0 | 0 |  | 0 | 0 | 0 | 0 |  | 0 | 0 | 0 | 0 | 0 | 19192.9313 | 19192.9313 | 54.4492 |  | 19192.9313 | 19192.9313 | 0 | 0 | 0 | 3418.3252 | 0 | 0 | 0 | 7816.7337 | 0 | 0 | 0 | 7193.5509 | 0 | 0 | 0 | 8156.8024 | 0 | 0 | 0 | 3418.3252 | 7816.7337 | 7193.5509 | 8156.8024
266007 | 0 | 242.131 | TRUE | 1220 | CBSA Detroit-Warren-Dearborn, MI | 5A | 5A | Hour5 | 4 | Cold | None | Standard Efficiency | East North Central | East North Central | Midwest | Not in a census Place | Gas, 80% Usage | EnergyStar, 80% Usage | Yes | Electric, 80% Usage | 72F | No | 0F | None | Not Applicable | G2601250 | G2601250, G26002905 | None | 290 Rated kWh, 80% Usage | 20 ft^2 | Fiberglass | None | 2 ft | None | data/cambium/LRMER_MidCase_15_2025start,data/cambium/LRMER_LowRECost_15_2025start,data/cambium/LRMER_95DecarbBy2035_15_2025start,data/cambium/LRMER_LowRECost_25_2025start | kg/MWh,kg/MWh,kg/MWh,kg/MWh | /lib/resources/data/cambium/LRMER_MidCase_15_2025start/RFCMc.csv,/lib/resources/data/cambium/LRMER_LowRECost_15_2025start/RFCMc.csv,/lib/resources/data/cambium/LRMER_95DecarbBy2035_15_2025start/RFCMc.csv,/lib/resources/data/cambium/LRMER_LowRECost_25_2025start/RFCMc.csv | lb/MBtu,lb/MBtu,lb/MBtu,lb/MBtu | 195.9,195.9,195.9,195.9 | 147.3,147.3,147.3,147.3 | 177.8,177.8,177.8,177.8 | LRMER_MidCase_15_2025start,LRMER_LowRECost_15_2025start,LRMER_95DecarbBy2035_15_2025start,LRMER_LowRECost_25_2025start | CO2e,CO2e,CO2e,CO2e | 200.0,200.0,200.0,200.0 | 300-400% | RFCMc | Vented Attic | None | None | None | None | None | Single-Family Detached | Single-Family Detached | Single-Family Detached | 1000-1499 | 0-1499 | Heated Basement | None | 1 | 1 | <8 | Vinyl, Light | Brick | No | Natural Gas | 70F | No | 0F | None | No Exterior Use | Uninsulated | 50% Usage | None | None | None | No | None | No | Fuel Boiler, 80% AFUE | Non-Ducted Heating | Natural Gas Fuel Boiler | None | None | None | No | None | None | None | None | 40000-44999 | 40000-59999 | 40000-59999 | 7 ACH50 | R-30 | Uninsulated | Uninsulated | Uninsulated | Unfinished, Uninsulated | None | Brick, 12-in, 3-wythe, Uninsulated | Summer = 0.7, Winter = 0.85 | MISO | 100% Incandescent | 100% Usage | 100% Usage | CR04 | None | None | EF 12, National Average | None | None | None | None | None | None | None | None | Cooling Season, 7 days/wk | Left/Right at 15ft | 1 | North | None | 50% | 85% | G26002905 | In metro area, not/partially in principal city | None | None | No | Hour14 | 103 | EF 10.5, 100% Usage | Composition Shingles | Stochastic | 1 | 1 | 2018 | 31 | 12 | 15 | None | MI | Owner | 1 | Low | Occupied | 1950s | 1940-59 | Natural Gas Standard | Natural Gas | Yes | Oakland Co Intl | 42.67 | -83.42 | F18 B18 L18 R18 | Double, Low-E, Non-metal, Air, M-Gain | 67.9925 | 0.19004 |  | 19.6358 | 0.054884 |  | 12.8951 | 0.036043 |  | 0 | 0 |  | 0 | 0 |  | 45.1329 | 0.12615 |  | 319.7405 | 0.8937 |  | 152.397 | 0.42596 |  | 0 | 0 | 0 | 0 | 0 | 160.896 | 0.44972 |  | 0 | 1535.3993 | 4.2916 |  | 21.9803 | 0.061437 |  | 769.3116 | 2.1503 |  | 0 | 0 | 0 | 271.6769 | 0.75936 |  | 727.1093 | 2.0323 |  | 0 | 0 | 0 | 0 | 262.0055 | 0 | 0 | 0 | 19669.1718 | 54.9769 |  | 0 | 2041.5331 | 5.7063 |  | 0 | 0 | 0 | 0 |  | 0 | 0 | 0 | 0 | 0 | 26077.1707 | 26077.1707 | 72.8878 |  | 4104.1673 | 4104.1673 | 0 | 21973.0035 | 0 | 740.2686 | 0 | 5009.3703 | 0 | 1667.0703 | 0 | 5009.3703 | 0 | 1561.0899 | 0 | 5009.3703 | 0 | 1754.9997 | 0 | 5009.3703 | 0 | 5749.6389 | 6676.4406 | 6570.4601 | 6764.3699
266062 | 0 | 242.131 | TRUE | 617 | Non-CBSA East North Central | 5A | 5A | Hour2 | 2 | Cold | None | Standard Efficiency | East North Central | East North Central | Midwest | MI, Lansing | Electric, 120% Usage | Standard, 120% Usage | Yes | Gas, 120% Usage | 60F | No | 0F | None | Double-Loaded Interior | G2600650 | G2600650, G26001802 | None | 290 Rated kWh, 120% Usage | 20 ft^2 | Fiberglass | None | 2 ft | None | data/cambium/LRMER_MidCase_15_2025start,data/cambium/LRMER_LowRECost_15_2025start,data/cambium/LRMER_95DecarbBy2035_15_2025start,data/cambium/LRMER_LowRECost_25_2025start | kg/MWh,kg/MWh,kg/MWh,kg/MWh | /lib/resources/data/cambium/LRMER_MidCase_15_2025start/RFCMc.csv,/lib/resources/data/cambium/LRMER_LowRECost_15_2025start/RFCMc.csv,/lib/resources/data/cambium/LRMER_95DecarbBy2035_15_2025start/RFCMc.csv,/lib/resources/data/cambium/LRMER_LowRECost_25_2025start/RFCMc.csv | lb/MBtu,lb/MBtu,lb/MBtu,lb/MBtu | 195.9,195.9,195.9,195.9 | 147.3,147.3,147.3,147.3 | 177.8,177.8,177.8,177.8 | LRMER_MidCase_15_2025start,LRMER_LowRECost_15_2025start,LRMER_95DecarbBy2035_15_2025start,LRMER_LowRECost_25_2025start | CO2e,CO2e,CO2e,CO2e | 200.0,200.0,200.0,200.0 | 0-100% | RFCMc | None | Left | None | Bottom | 3 | None | 3 or 4 Unit | Multifamily with 2-4 Units | Multi-Family with 2 - 4 Units | 500-749 | 0-1499 | Unheated Basement | None | 1 | 1 | <8 | None | Brick | No | Natural Gas | 68F | Yes | 3F | Day -4h | No Exterior Use | Uninsulated | 200% Usage | Room AC, EER 9.8 | 40% Conditioned | Room AC | No | Heating Only | No | Shared Heating | Non-Ducted Heating | Natural Gas Shared Heating | None | None | Boiler Baseboards Heating Only, Natural Gas | No | None | None | None | None | <10000 | <20000 | <20000 | 8 ACH50 | None | Uninsulated | Uninsulated | Uninsulated | Finished, R-30 | None | Brick, 12-in, 3-wythe, Uninsulated | Summer = 0.7, Winter = 0.85 | MISO | 100% Incandescent | 100% Usage | 100% Usage | CR04 | None | None | None | None | None | None | None | None | None | None | Typical Efficiency | Cooling Season, 7 days/wk | 12 | 2 | West | None | 200% | 96% | G26001802 | In metro area, not/partially in principal city | None | None | None | Hour10 | 103 | EF 17.6, 100% Usage | Asphalt Shingles, Medium | Stochastic | 1 | 1 | 2018 | 31 | 12 | 15 | None | MI | Renter | 1 | High | Occupied | <1940 | <1940 | Natural Gas Standard | Natural Gas | Yes | Mason Jewett Fld | 42.57 | -84.42 | F12 B12 L12 R12 | Single, Clear, Non-metal | 67.9925 | 0.37578 |  | 846.3893 | 4.6778 |  | 31.6517 | 0.17493 |  | 0 | 0 |  | 747.9174 | 4.1335 |  | 99.3511 | 0.54909 |  | 0 | 0 |  | 94.3689 | 0.52155 |  | 0 | 0 | 0 | 0 | 0 | 130.7097 | 0.7224 |  | 0 | 1017.8358 | 5.6253 |  | 16.412 | 0.090705 |  | 2837.5141 | 15.6822 |  | 0 | 0 | 0 | 31.9447 | 0.17655 |  | 434.0383 | 2.3988 |  | 282.2274 | 0 | 0 | 0 | 0 | 0 | 0 | 0 | 6750.599 | 37.3088 |  | 0 | 6718.9474 | 37.1339 |  | 0 | 0 | 937.2413 | 5.1799 |  | 0 | 0 | 0 | 0 | 0 | 21045.1405 | 21045.1405 | 116.3111 |  | 6638.3528 | 6638.3528 | 0 | 14406.7877 | 0 | 1188.2133 | 0 | 3284.4574 | 0 | 2680.051 | 0 | 3284.4574 | 0 | 2529.0455 | 0 | 3284.4574 | 0 | 2794.3181 | 0 | 3284.4574 | 0 | 4472.6707 | 5964.5083 | 5813.5029 | 6078.7755
266070 | 0 | 242.131 | TRUE | 1220 | Non-CBSA East North Central | 7A | 7A | Hour23 | 3 | Very Cold | None | Standard Efficiency, No usage | East North Central | East North Central | Midwest | Not in a census Place | None | None | None | Gas, 100% Usage | 70F | No | 0F | None | Not Applicable | G2601530 | G2601530, G26000200 | None | None | 20 ft^2 | Fiberglass | None | 2 ft | None | data/cambium/LRMER_MidCase_15_2025start,data/cambium/LRMER_LowRECost_15_2025start,data/cambium/LRMER_95DecarbBy2035_15_2025start,data/cambium/LRMER_LowRECost_25_2025start | kg/MWh,kg/MWh,kg/MWh,kg/MWh | /lib/resources/data/cambium/LRMER_MidCase_15_2025start/RFCMc.csv,/lib/resources/data/cambium/LRMER_LowRECost_15_2025start/RFCMc.csv,/lib/resources/data/cambium/LRMER_95DecarbBy2035_15_2025start/RFCMc.csv,/lib/resources/data/cambium/LRMER_LowRECost_25_2025start/RFCMc.csv | lb/MBtu,lb/MBtu,lb/MBtu,lb/MBtu | 195.9,195.9,195.9,195.9 | 147.3,147.3,147.3,147.3 | 177.8,177.8,177.8,177.8 | LRMER_MidCase_15_2025start,LRMER_LowRECost_15_2025start,LRMER_95DecarbBy2035_15_2025start,LRMER_LowRECost_25_2025start | CO2e,CO2e,CO2e,CO2e | 200.0,200.0,200.0,200.0 | 300-400% | RFCMc | Vented Attic | None | None | None | None | None | Single-Family Detached | Single-Family Detached | Single-Family Detached | 1000-1499 | 0-1499 | Heated Basement | None | 1 | 1 | <8 | None | Brick | No | Natural Gas | 55F | No | 0F | None | No Exterior Use | Uninsulated | 100% Usage | None | None | None | No | None | No | Fuel Wall/Floor Furnace, 68% AFUE | Non-Ducted Heating | Natural Gas Fuel Wall/Floor Furnace | None | None | None | No | None | None | None | None | 60000-69999 | 60000-79999 | 60000-99999 | 25 ACH50 | R-19 | Uninsulated | Uninsulated | Uninsulated | Unfinished, Uninsulated | None | Brick, 12-in, 3-wythe, Uninsulated | Summer = 0.7, Winter = 0.85 | MISO | 100% CFL | 100% Usage | 100% Usage | CR04 | None | None | None | None | None | None | None | None | None | None | Typical Efficiency | Cooling Season, 7 days/wk | Left/Right at 15ft | 3 | South | None | 100% | 85% | G26000200 | Not/partially in metro area | None | None | No | Hour6 | 103 | EF 15.9, 100% Usage | Wood Shingles | Stochastic | 1 | 1 | 2018 | 31 | 12 | 15 | None | MI | Renter | 1 | Medium | Vacant | 1960s | 1960-79 | Natural Gas Standard | Natural Gas | Yes | Manistique Amos | 45.95 | -86.23 | F9 B9 L9 R9 | Single, Clear, Metal | 0 | 0 |  | 0 | 0 |  | 0 | 0 |  | 0 | 0 |  | 0 | 0 |  | 0 | 0 |  | 0 | 0 |  | 0 | 0 |  | 0 | 0 | 0 | 0 | 0 | 0 | 0 |  | 0 | 0 | 0 |  | 21.9803 | 0.061437 |  | 0 | 0 |  | 0 | 0 | 0 | 0 | 0 |  | 480.0504 | 1.3418 |  | 0 | 0 | 0 | 0 | 0 | 0 | 0 | 0 | 26818.6405 | 74.9603 |  | 0 | 1669.919 | 4.6676 |  | 0 | 0 | 0 | 0 |  | 0 | 0 | 0 | 0 | 0 | 28990.2972 | 28990.2972 | 81.0303 |  | 502.0307 | 502.0307 | 0 | 28488.2664 | 0 | 90.5937 | 0 | 6494.7583 | 0 | 205.3553 | 0 | 6494.7583 | 0 | 192.2651 | 0 | 6494.7583 | 0 | 213.432 | 0 | 6494.7583 | 0 | 6585.352 | 6700.1136 | 6687.0234 | 6708.1903
266082 | 0 | 242.131 | TRUE | 3301 | Non-CBSA East North Central | 5A | 5A | Hour18 | 5 | Cold | None | Standard Efficiency | East North Central | East North Central | Midwest | In another census Place | Electric, 100% Usage | EnergyStar, 100% Usage | Yes | Electric, 100% Usage | 68F | Yes | 5F | Day Setup | Not Applicable | G2600650 | G2600650, G26001801 | None | 290 Rated kWh, 100% Usage | 20 ft^2 | Fiberglass | 0% Leakage, Uninsulated | 2 ft | None | data/cambium/LRMER_MidCase_15_2025start,data/cambium/LRMER_LowRECost_15_2025start,data/cambium/LRMER_95DecarbBy2035_15_2025start,data/cambium/LRMER_LowRECost_25_2025start | kg/MWh,kg/MWh,kg/MWh,kg/MWh | /lib/resources/data/cambium/LRMER_MidCase_15_2025start/RFCMc.csv,/lib/resources/data/cambium/LRMER_LowRECost_15_2025start/RFCMc.csv,/lib/resources/data/cambium/LRMER_95DecarbBy2035_15_2025start/RFCMc.csv,/lib/resources/data/cambium/LRMER_LowRECost_25_2025start/RFCMc.csv | lb/MBtu,lb/MBtu,lb/MBtu,lb/MBtu | 195.9,195.9,195.9,195.9 | 147.3,147.3,147.3,147.3 | 177.8,177.8,177.8,177.8 | LRMER_MidCase_15_2025start,LRMER_LowRECost_15_2025start,LRMER_95DecarbBy2035_15_2025start,LRMER_LowRECost_25_2025start | CO2e,CO2e,CO2e,CO2e | 200.0,200.0,200.0,200.0 | 400%+ | RFCMc | Vented Attic | None | None | None | None | None | Single-Family Detached | Single-Family Detached | Single-Family Detached | 3000-3999 | 2500-3999 | Heated Basement | 2 Car | 2 | 2 | <8 | Wood, Medium/Dark | Wood Frame | No | Natural Gas | 65F | No | 0F | None | No Exterior Use | Uninsulated | 100% Usage | AC, SEER 13 | 100% Conditioned | Central AC | Yes | None | No | Fuel Furnace, 92.5% AFUE | Ducted Heating | Natural Gas Fuel Furnace | None | None | None | No | None | None | None | None | 160000-179999 | 140000+ | 150000+ | 10 ACH50 | R-38 | Uninsulated | Wall R-15, Exterior | R-15, Exterior | Unfinished, Uninsulated | None | Wood Stud, R-11 | Summer = 0.7, Winter = 0.85 | MISO | 100% CFL | 100% Usage | 100% Usage | CR04 | None | None | None | None | None | None | None | None | None | None | None | Cooling Season, 7 days/wk | Left/Right at 15ft | 5 | Northwest | None | 100% | 85% | G26001801 | In metro area, not/partially in principal city | None | None | No | Hour14 | 103 | EF 17.6, 100% Usage | Composition Shingles | Stochastic | 1 | 1 | 2018 | 31 | 12 | 15 | None | MI | Owner | 1 | Medium | Occupied | 2000s | 2000-09 | Natural Gas Standard | Natural Gas | Yes | Mason Jewett Fld | 42.57 | -84.42 | F12 B12 L12 R12 | Double, Clear, Metal, Air | 67.9925 | 0.070238 |  | 773.1215 | 0.79865 |  | 45.1329 | 0.046623 |  | 683.4417 | 0.70601 |  | 2987.8596 | 3.0865 |  | 195.1853 | 0.20163 |  | 0 | 0 |  | 535.4408 | 0.55312 |  | 0 | 0 | 0 | 0 | 0 | 66.2341 | 0.068421 |  | 24.911 | 1062.6757 | 1.0978 |  | 27.2556 | 0.028156 |  | 3078.7116 | 3.1804 |  | 0 | 0 | 0 | 603.1403 | 0.62306 |  | 434.0383 | 0.44837 |  | 0 | 0 | 0 | 0 | 0 | 0 | 0 | 0 | 24203.2743 | 25.0025 |  | 0 | 8023.4067 | 8.2883 |  | 0 | 0 | 0 | 0 |  | 0 | 0 | 0 | 0 | 0 | 42812.408 | 42812.408 | 44.2261 |  | 10585.727 | 10585.727 | 0 | 32226.3879 | 0 | 1940.6555 | 0 | 7346.9667 | 0 | 4302.7337 | 0 | 7346.9667 | 0 | 4091.2453 | 0 | 7346.9667 | 0 | 4499.6794 | 0 | 7346.9667 | 0 | 9287.6222 | 11649.7004 | 11438.212 | 11846.6461
266101 | 0 | 242.131 | TRUE | 1220 | Non-CBSA East North Central | 5A | 5A | Hour18 | 2 | Cold | None | None | East North Central | East North Central | Midwest | In another census Place | Electric, 120% Usage | EnergyStar, 120% Usage | Yes | Electric, 120% Usage | 72F | Yes | 2F | Night Setup -5h | Not Applicable | G2600450 | G2600450, G26001900 | None | 290 Rated kWh, 120% Usage | 20 ft^2 | Fiberglass | 30% Leakage, R-8 | 2 ft | None | data/cambium/LRMER_MidCase_15_2025start,data/cambium/LRMER_LowRECost_15_2025start,data/cambium/LRMER_95DecarbBy2035_15_2025start,data/cambium/LRMER_LowRECost_25_2025start | kg/MWh,kg/MWh,kg/MWh,kg/MWh | /lib/resources/data/cambium/LRMER_MidCase_15_2025start/RFCMc.csv,/lib/resources/data/cambium/LRMER_LowRECost_15_2025start/RFCMc.csv,/lib/resources/data/cambium/LRMER_95DecarbBy2035_15_2025start/RFCMc.csv,/lib/resources/data/cambium/LRMER_LowRECost_25_2025start/RFCMc.csv | lb/MBtu,lb/MBtu,lb/MBtu,lb/MBtu | 195.9,195.9,195.9,195.9 | 147.3,147.3,147.3,147.3 | 177.8,177.8,177.8,177.8 | LRMER_MidCase_15_2025start,LRMER_LowRECost_15_2025start,LRMER_95DecarbBy2035_15_2025start,LRMER_LowRECost_25_2025start | CO2e,CO2e,CO2e,CO2e | 200.0,200.0,200.0,200.0 | 400%+ | RFCMc | Vented Attic | None | None | None | None | None | Single-Family Detached | Single-Family Detached | Single-Family Detached | 1000-1499 | 0-1499 | Slab | None | 1 | 1 | <8 | Brick, Medium/Dark | Wood Frame | No | Propane | 72F | No | 0F | None | No Exterior Use | Uninsulated | 200% Usage | AC, SEER 15 | 80% Conditioned | Central AC | Yes | None | No | Fuel Furnace, 80% AFUE | Ducted Heating | Propane Fuel Furnace | None | None | None | No | None | None | None | None | 140000-159999 | 140000+ | 100000-149999 | 10 ACH50 | R-49 | None | None | None | Unfinished, Uninsulated | 2ft R10 Under, Horizontal | Wood Stud, R-11 | Summer = 0.7, Winter = 0.85 | MISO | 100% CFL | 100% Usage | 100% Usage | CR04 | None | EF 6.7 | None | None | None | None | None | None | None | None | Typical Efficiency | Cooling Season, 7 days/wk | Left/Right at 15ft | 2 | East | None | 200% | 85% | G26001900 | In metro area, not/partially in principal city | None | None | No | Hour14 | 103 | EF 15.9, 100% Usage | Asphalt Shingles, Medium | Stochastic | 1 | 1 | 2018 | 31 | 12 | 15 | None | MI | Owner | 1 | High | Occupied | 2000s | 2000-09 | Propane Standard | Propane | Yes | Lansing Capital Cit | 42.78 | -84.58 | F18 B18 L18 R18 | Double, Clear, Metal, Air | 0 | 0 |  | 480.0504 | 1.3418 |  | 28.1348 | 0.078639 |  | 543.6468 | 1.5195 |  | 1800.0425 | 5.0313 |  | 109.3155 | 0.30555 |  | 0 | 0 |  | 590.5382 | 1.6506 |  | 0 | 0 | 0 | 0 | 0 | 40.1507 | 0.11222 |  | 0 | 491.1871 | 1.3729 |  | 16.412 | 0.045873 |  | 3581.6215 | 10.0109 |  | 0 | 0 | 0 | 486.498 | 1.3598 |  | 1836.0903 | 5.132 |  | 327.0673 | 0 | 0 | 0 | 0 | 0 | 0 | 0 | 0 | 0 |  | 0 | 0 | 0 |  | 0 | 0 | 0 | 0 |  | 0 | 0 | 23171.6641 | 7003.5194 | 0 | 40505.9387 | 40505.9387 | 113.2174 |  | 10331.0483 | 10331.0483 | 0 | 0 | 30175.1835 | 1855.5779 | 0 | 0 | 8303.7454 | 4167.3359 | 0 | 0 | 8303.7454 | 3951.3198 | 0 | 0 | 8303.7454 | 4323.5041 | 0 | 0 | 8303.7454 | 10159.3233 | 12471.0813 | 12255.0652 | 12627.2495
266103 | 0 | 242.131 | TRUE | 1220 | CBSA Detroit-Warren-Dearborn, MI | 5A | 5A | Hour6 | 3 | Cold | None | None | East North Central | East North Central | Midwest | MI, Detroit | Gas, 100% Usage | Standard, 100% Usage | Yes | Electric, 100% Usage | 72F | Yes | 9F | Night Setback -2h | Not Applicable | G2601630 | G2601630, G26003212 | None | 318 Rated kWh, 100% Usage | 20 ft^2 | Fiberglass | None | 2 ft | None | data/cambium/LRMER_MidCase_15_2025start,data/cambium/LRMER_LowRECost_15_2025start,data/cambium/LRMER_95DecarbBy2035_15_2025start,data/cambium/LRMER_LowRECost_25_2025start | kg/MWh,kg/MWh,kg/MWh,kg/MWh | /lib/resources/data/cambium/LRMER_MidCase_15_2025start/RFCMc.csv,/lib/resources/data/cambium/LRMER_LowRECost_15_2025start/RFCMc.csv,/lib/resources/data/cambium/LRMER_95DecarbBy2035_15_2025start/RFCMc.csv,/lib/resources/data/cambium/LRMER_LowRECost_25_2025start/RFCMc.csv | lb/MBtu,lb/MBtu,lb/MBtu,lb/MBtu | 195.9,195.9,195.9,195.9 | 147.3,147.3,147.3,147.3 | 177.8,177.8,177.8,177.8 | LRMER_MidCase_15_2025start,LRMER_LowRECost_15_2025start,LRMER_95DecarbBy2035_15_2025start,LRMER_LowRECost_25_2025start | CO2e,CO2e,CO2e,CO2e | 200.0,200.0,200.0,200.0 | 200-300% | RFCMc | Vented Attic | None | None | None | None | None | Single-Family Detached | Single-Family Detached | Single-Family Detached | 1000-1499 | 0-1499 | Slab | None | 1 | 1 | <8 | Vinyl, Light | Wood Frame | No | Natural Gas | 55F | Yes | 3F | Night | No Exterior Use | Uninsulated | 100% Usage | Room AC, EER 9.8 | 40% Conditioned | Room AC | No | None | No | Fuel Boiler, 76% AFUE | Non-Ducted Heating | Natural Gas Fuel Boiler | None | None | None | No | None | None | None | None | 30000-34999 | 20000-39999 | 20000-39999 | 15 ACH50 | Uninsulated | None | None | None | Unfinished, Uninsulated | Uninsulated | Wood Stud, Uninsulated | Summer = 0.7, Winter = 0.85 | MISO | 100% LED | 100% Usage | 100% Usage | CR04 | None | None | None | None | None | None | None | None | None | None | None | Cooling Season, 7 days/wk | Left/Right at 15ft | 2 | South | None | 100% | 85% | G26003212 | In metro area, principal city | None | None | No | Hour18 | 103 | EF 19.9, 100% Usage | Asphalt Shingles, Medium | Stochastic | 1 | 1 | 2018 | 31 | 12 | 15 | None | MI | Owner | 1 | Medium | Vacant | <1940 | <1940 | Natural Gas Standard | Natural Gas | Yes | Detroit Metropolita | 42.22 | -83.35 | F30 B30 L30 R30 | Double, Clear, Metal, Air | 0 | 0 |  | 0 | 0 |  | 0 | 0 |  | 0 | 0 |  | 1952.1464 | 5.4564 |  | 0 | 0 |  | 0 | 0 |  | 45.426 | 0.12697 |  | 0 | 0 | 0 | 0 | 0 | 0 | 0 |  | 0 | 0 | 0 |  | 21.9803 | 0.061437 |  | 0 | 0 |  | 0 | 0 | 0 | 0 | 0 |  | 400.042 | 1.1182 |  | 0 | 0 | 0 | 0 | 0 | 0 | 0 | 0 | 21180.2462 | 59.2005 |  | 0 | 1700.3983 | 4.7528 |  | 0 | 0 | 0 | 0 |  | 0 | 0 | 0 | 0 | 0 | 25299.9463 | 25299.9463 | 70.7154 |  | 2419.3017 | 2419.3017 | 0 | 22880.6446 | 0 | 450.9448 | 0 | 5216.3331 | 0 | 972.1882 | 0 | 5216.3331 | 0 | 953.3301 | 0 | 5216.3331 | 0 | 1004.5048 | 0 | 5216.3331 | 0 | 5667.2779 | 6188.5213 | 6169.6632 | 6220.8379
266110 | 0 | 242.131 | TRUE | 1220 | Non-CBSA East North Central | 6A | 6A | Hour20 | 2 | Cold | None | None | East North Central | East North Central | Midwest | In another census Place | Gas, 100% Usage | EnergyStar, 100% Usage | Yes | Gas, 100% Usage | 62F | No | 0F | None | Not Applicable | G2601050 | G2601050, G26000600 | None | 318 Rated kWh, 100% Usage | 20 ft^2 | Fiberglass | None | 2 ft | None | data/cambium/LRMER_MidCase_15_2025start,data/cambium/LRMER_LowRECost_15_2025start,data/cambium/LRMER_95DecarbBy2035_15_2025start,data/cambium/LRMER_LowRECost_25_2025start | kg/MWh,kg/MWh,kg/MWh,kg/MWh | /lib/resources/data/cambium/LRMER_MidCase_15_2025start/RFCMc.csv,/lib/resources/data/cambium/LRMER_LowRECost_15_2025start/RFCMc.csv,/lib/resources/data/cambium/LRMER_95DecarbBy2035_15_2025start/RFCMc.csv,/lib/resources/data/cambium/LRMER_LowRECost_25_2025start/RFCMc.csv | lb/MBtu,lb/MBtu,lb/MBtu,lb/MBtu | 195.9,195.9,195.9,195.9 | 147.3,147.3,147.3,147.3 | 177.8,177.8,177.8,177.8 | LRMER_MidCase_15_2025start,LRMER_LowRECost_15_2025start,LRMER_95DecarbBy2035_15_2025start,LRMER_LowRECost_25_2025start | CO2e,CO2e,CO2e,CO2e | 200.0,200.0,200.0,200.0 | 300-400% | RFCMc | Vented Attic | None | None | None | None | None | Single-Family Detached | Single-Family Detached | Single-Family Detached | 1000-1499 | 0-1499 | Heated Basement | None | 1 | 1 | <8 | None | Brick | No | Natural Gas | 70F | No | 0F | None | No Exterior Use | Uninsulated | 100% Usage | Room AC, EER 10.7 | 40% Conditioned | Room AC | No | None | No | Fuel Wall/Floor Furnace, 68% AFUE | Non-Ducted Heating | Natural Gas Fuel Wall/Floor Furnace | None | None | None | No | None | None | None | None | 60000-69999 | 60000-79999 | 60000-99999 | 25 ACH50 | R-30 | Uninsulated | Uninsulated | Uninsulated | Unfinished, Uninsulated | None | Brick, 12-in, 3-wythe, Uninsulated | Summer = 0.7, Winter = 0.85 | MISO | 100% LED | 100% Usage | 100% Usage | CR04 | None | None | EF 12, National Average | None | None | None | None | Has Pool | None | 1.0 HP Pump | None | Cooling Season, 7 days/wk | Left/Right at 15ft | 2 | West | None | 100% | 85% | G26000600 | Not/partially in metro area | None | None | No | Hour16 | 103 | EF 19.9, 100% Usage | Composition Shingles | Stochastic | 1 | 1 | 2018 | 31 | 12 | 15 | None | MI | Owner | 1 | Medium | Occupied | 1960s | 1960-79 | Natural Gas Standard | Natural Gas | Yes | Mason Co | 43.96 | -86.4 | F9 B9 L9 R9 | Single, Clear, Metal, Exterior Clear Storm | 0 | 0 |  | 35.7547 | 0.099937 |  | 23.4457 | 0.065533 |  | 0 | 0 |  | 769.8977 | 2.1519 |  | 97.5927 | 0.27278 |  | 319.7405 | 0.8937 |  | 0 | 0 |  | 0 | 0 | 0 | 0 | 0 | 26.9625 | 0.075363 |  | 0 | 375.131 | 1.0485 |  | 16.412 | 0.045873 |  | 1790.6642 | 5.0051 |  | 0 | 1853.3814 | 0 | 27.8418 | 0.07782 |  | 400.042 | 1.1182 |  | 0 | 0 | 0 | 0 | 475.0682 | 0 | 0 | 0 | 32832.752 | 91.7702 |  | 0 | 4586.5622 | 12.8198 |  | 0 | 0 | 813.5653 | 2.274 |  | 0 | 0 | 0 | 0 | 0 | 44444.8139 | 44444.8139 | 124.2269 |  | 5736.8662 | 5736.8662 | 0 | 38708.2408 | 0 | 994.5643 | 0 | 8824.6495 | 0 | 2268.9325 | 0 | 8824.6495 | 0 | 2161.6176 | 0 | 8824.6495 | 0 | 2335.1121 | 0 | 8824.6495 | 0 | 9819.2139 | 11093.5821 | 10986.2671 | 11159.7617
266122 | 0 | 242.131 | TRUE | 1690 | CBSA Detroit-Warren-Dearborn, MI | 5A | 5A | Hour0 | 3 | Cold | None | None | East North Central | East North Central | Midwest | Not in a census Place | Gas, 100% Usage | EnergyStar, 100% Usage | Yes | Electric, 100% Usage | 72F | No | 0F | None | Not Applicable | G2600990 | G2600990, G26003004 | None | 318 Rated kWh, 100% Usage | 20 ft^2 | Fiberglass | None | 2 ft | None | data/cambium/LRMER_MidCase_15_2025start,data/cambium/LRMER_LowRECost_15_2025start,data/cambium/LRMER_95DecarbBy2035_15_2025start,data/cambium/LRMER_LowRECost_25_2025start | kg/MWh,kg/MWh,kg/MWh,kg/MWh | /lib/resources/data/cambium/LRMER_MidCase_15_2025start/RFCMc.csv,/lib/resources/data/cambium/LRMER_LowRECost_15_2025start/RFCMc.csv,/lib/resources/data/cambium/LRMER_95DecarbBy2035_15_2025start/RFCMc.csv,/lib/resources/data/cambium/LRMER_LowRECost_25_2025start/RFCMc.csv | lb/MBtu,lb/MBtu,lb/MBtu,lb/MBtu | 195.9,195.9,195.9,195.9 | 147.3,147.3,147.3,147.3 | 177.8,177.8,177.8,177.8 | LRMER_MidCase_15_2025start,LRMER_LowRECost_15_2025start,LRMER_95DecarbBy2035_15_2025start,LRMER_LowRECost_25_2025start | CO2e,CO2e,CO2e,CO2e | 200.0,200.0,200.0,200.0 | 400%+ | RFCMc | Vented Attic | None | None | None | None | None | Single-Family Detached | Single-Family Detached | Single-Family Detached | 1500-1999 | 1500-2499 | Heated Basement | 2 Car | 2 | 2 | <8 | None | Concrete | No | Natural Gas | 80F | Yes | 6F | Night +2h | No Exterior Use | Uninsulated | 100% Usage | Room AC, EER 9.8 | 20% Conditioned | Room AC | No | None | No | Fuel Boiler, 80% AFUE | Non-Ducted Heating | Natural Gas Fuel Boiler | None | None | None | No | None | None | None | None | 70000-79999 | 60000-79999 | 60000-99999 | 7 ACH50 | R-7 | Uninsulated | Uninsulated | Uninsulated | Unfinished, Uninsulated | None | CMU, 6-in Hollow, R-7 | Summer = 0.7, Winter = 0.85 | MISO | 100% LED | 100% Usage | 100% Usage | CR04 | None | None | EF 12, National Average | None | None | None | None | None | None | None | None | Cooling Season, 7 days/wk | Left/Right at 15ft | 2 | North | None | 100% | 85% | G26003004 | In metro area, not/partially in principal city | None | None | No | Hour9 | 103 | EF 17.6, 100% Usage | Composition Shingles | Stochastic | 1 | 1 | 2018 | 31 | 12 | 15 | None | MI | Owner | 1 | Medium | Occupied | 1970s | 1960-79 | Natural Gas Standard | Natural Gas | Yes | Selfridge Angb | 42.6 | -82.83 | F9 B9 L9 R9 | Double, Clear, Metal, Air | 0 | 0 |  | 35.7547 | 0.072144 |  | 23.4457 | 0.047308 |  | 0 | 0 |  | 397.4044 | 0.80186 |  | 97.5927 | 0.19692 |  | 319.7405 | 0.64516 |  | 175.8426 | 0.35481 |  | 0 | 0 | 0 | 0 | 0 | 30.7725 | 0.062091 |  | 16.7051 | 473.6028 | 0.95561 |  | 21.9803 | 0.044351 |  | 1910.5303 | 3.855 |  | 0 | 0 | 0 | 405.6104 | 0.81842 |  | 434.0383 | 0.87578 |  | 0 | 0 | 0 | 0 | 475.0682 | 0 | 0 | 0 | 40388.4172 | 81.4938 |  | 0 | 4192.3817 | 8.4592 |  | 0 | 0 | 0 | 0 |  | 0 | 0 | 0 | 0 | 0 | 49398.5942 | 49398.5942 | 99.6741 |  | 4343.0202 | 4343.0202 | 0 | 45055.8671 | 0 | 787.9144 | 0 | 10271.7915 | 0 | 1767.708 | 0 | 10271.7915 | 0 | 1665.2265 | 0 | 10271.7915 | 0 | 1841.9524 | 0 | 10271.7915 | 0 | 11059.706 | 12039.4995 | 11937.018 | 12113.744
266133 | 0 | 242.131 | TRUE | 1220 | CBSA Detroit-Warren-Dearborn, MI | 5A | 5A | Hour17 | 3 | Cold | None | Standard Efficiency | East North Central | East North Central | Midwest | Not in a census Place | Electric, 100% Usage | EnergyStar, 100% Usage | Yes | Electric, 100% Usage | 75F | No | 0F | None | Not Applicable | G2601250 | G2601250, G26002905 | None | None | 20 ft^2 | Fiberglass | 30% Leakage, Uninsulated | 2 ft | None | data/cambium/LRMER_MidCase_15_2025start,data/cambium/LRMER_LowRECost_15_2025start,data/cambium/LRMER_95DecarbBy2035_15_2025start,data/cambium/LRMER_LowRECost_25_2025start | kg/MWh,kg/MWh,kg/MWh,kg/MWh | /lib/resources/data/cambium/LRMER_MidCase_15_2025start/RFCMc.csv,/lib/resources/data/cambium/LRMER_LowRECost_15_2025start/RFCMc.csv,/lib/resources/data/cambium/LRMER_95DecarbBy2035_15_2025start/RFCMc.csv,/lib/resources/data/cambium/LRMER_LowRECost_25_2025start/RFCMc.csv | lb/MBtu,lb/MBtu,lb/MBtu,lb/MBtu | 195.9,195.9,195.9,195.9 | 147.3,147.3,147.3,147.3 | 177.8,177.8,177.8,177.8 | LRMER_MidCase_15_2025start,LRMER_LowRECost_15_2025start,LRMER_95DecarbBy2035_15_2025start,LRMER_LowRECost_25_2025start | CO2e,CO2e,CO2e,CO2e | 200.0,200.0,200.0,200.0 | 400%+ | RFCMc | Vented Attic | None | None | None | None | None | Single-Family Detached | Single-Family Detached | Single-Family Detached | 1000-1499 | 0-1499 | Unheated Basement | 1 Car | 1 | 1 | <8 | None | Brick | No | Natural Gas | 70F | No | 0F | None | No Exterior Use | Uninsulated | 100% Usage | AC, SEER 15 | 100% Conditioned | Central AC | Yes | None | No | Fuel Furnace, 80% AFUE | Ducted Heating | Natural Gas Fuel Furnace | None | None | None | No | None | None | None | None | 100000-119999 | 100000-119999 | 100000-149999 | 25 ACH50 | R-19 | Uninsulated | Uninsulated | Uninsulated | Unfinished, Uninsulated | None | Brick, 12-in, 3-wythe, R-7 | Summer = 0.7, Winter = 0.85 | MISO | 100% CFL | 100% Usage | 100% Usage | CR04 | None | None | EF 12, National Average | None | None | None | None | None | None | None | Typical Efficiency | Cooling Season, 7 days/wk | Left/Right at 15ft | 2 | East | None | 100% | 85% | G26002905 | In metro area, not/partially in principal city | None | None | No | Hour6 | 103 | EF 15.9, 100% Usage | Composition Shingles | Stochastic | 1 | 1 | 2018 | 31 | 12 | 15 | None | MI | Owner | 1 | Medium | Occupied | 1970s | 1960-79 | Natural Gas Standard | Natural Gas | Yes | Oakland Co Intl | 42.67 | -83.42 | F15 B15 L15 R15 | Double, Clear, Non-metal, Air, Exterior Clear Storm | 67.9925 | 0.19004 |  | 400.042 | 1.1182 |  | 23.4457 | 0.065533 |  | 318.2752 | 0.88961 |  | 1557.3797 | 4.353 |  | 0 | 0 |  | 319.7405 | 0.8937 |  | 857.526 | 2.3969 |  | 0 | 0 | 0 | 0 | 0 | 40.1507 | 0.11222 |  | 24.911 | 491.1871 | 1.3729 |  | 21.9803 | 0.061437 |  | 1790.6642 | 5.0051 |  | 0 | 0 | 0 | 405.6104 | 1.1337 |  | 480.0504 | 1.3418 |  | 327.0673 | 0 | 0 | 0 | 0 | 0 | 0 | 0 | 33536.4156 | 93.737 |  | 0 | 4135.2328 | 11.5583 |  | 0 | 0 | 0 | 0 |  | 0 | 0 | 0 | 0 | 0 | 44797.9645 | 44797.9645 | 125.214 |  | 7126.3161 | 7126.3161 | 0 | 37671.6484 | 0 | 1285.9675 | 0 | 8588.3637 | 0 | 2873.3031 | 0 | 8588.3637 | 0 | 2729.6994 | 0 | 8588.3637 | 0 | 2980.7981 | 0 | 8588.3637 | 0 | 9874.3312 | 11461.6668 | 11318.0631 | 11569.1619
266140 | 0 | 242.131 | TRUE | 1220 | CBSA Detroit-Warren-Dearborn, MI | 5A | 5A | Hour0 | 2 | Cold | None | None | East North Central | East North Central | Midwest | Not in a census Place | Gas, 80% Usage | EnergyStar, 80% Usage | Yes | Electric, 80% Usage | 76F | No | 0F | None | Not Applicable | G2600990 | G2600990, G26003004 | None | 290 Rated kWh, 80% Usage | 20 ft^2 | Fiberglass | 0% Leakage, Uninsulated | 2 ft | None | data/cambium/LRMER_MidCase_15_2025start,data/cambium/LRMER_LowRECost_15_2025start,data/cambium/LRMER_95DecarbBy2035_15_2025start,data/cambium/LRMER_LowRECost_25_2025start | kg/MWh,kg/MWh,kg/MWh,kg/MWh | /lib/resources/data/cambium/LRMER_MidCase_15_2025start/RFCMc.csv,/lib/resources/data/cambium/LRMER_LowRECost_15_2025start/RFCMc.csv,/lib/resources/data/cambium/LRMER_95DecarbBy2035_15_2025start/RFCMc.csv,/lib/resources/data/cambium/LRMER_LowRECost_25_2025start/RFCMc.csv | lb/MBtu,lb/MBtu,lb/MBtu,lb/MBtu | 195.9,195.9,195.9,195.9 | 147.3,147.3,147.3,147.3 | 177.8,177.8,177.8,177.8 | LRMER_MidCase_15_2025start,LRMER_LowRECost_15_2025start,LRMER_95DecarbBy2035_15_2025start,LRMER_LowRECost_25_2025start | CO2e,CO2e,CO2e,CO2e | 200.0,200.0,200.0,200.0 | 400%+ | RFCMc | Vented Attic | None | None | None | None | None | Single-Family Detached | Single-Family Detached | Single-Family Detached | 1000-1499 | 0-1499 | Heated Basement | None | 2 | 2 | <8 | None | Brick | No | Natural Gas | 70F | No | 0F | None | No Exterior Use | Uninsulated | 50% Usage | AC, SEER 15 | 100% Conditioned | Central AC | Yes | None | No | Fuel Furnace, 80% AFUE | Ducted Heating | Natural Gas Fuel Furnace | None | None | None | No | None | None | None | None | 100000-119999 | 100000-119999 | 100000-149999 | 25 ACH50 | R-49 | Uninsulated | Uninsulated | Uninsulated | Unfinished, Uninsulated | None | Brick, 12-in, 3-wythe, Uninsulated | Summer = 0.7, Winter = 0.85 | MISO | 100% CFL | 100% Usage | 100% Usage | CR04 | None | EF 17.6 | EF 12, National Average | None | None | None | None | None | None | None | None | Cooling Season, 7 days/wk | Left/Right at 15ft | 2 | Northwest | None | 50% | 85% | G26003004 | In metro area, not/partially in principal city | None | None | No | Hour9 | 103 | EF 19.9, 100% Usage | Asphalt Shingles, Medium | Stochastic | 1 | 1 | 2018 | 31 | 12 | 15 | None | MI | Owner | 1 | Low | Occupied | 1960s | 1960-79 | Natural Gas Standard | Natural Gas | Yes | Selfridge Angb | 42.6 | -82.83 | F9 B9 L9 R9 | Double, Low-E, Non-metal, Air, M-Gain | 0 | 0 |  | 28.721 | 0.080277 |  | 18.7565 | 0.052426 |  | 82.9391 | 0.23182 |  | 1161.1476 | 3.2455 |  | 72.9747 | 0.20397 |  | 319.7405 | 0.8937 |  | 971.5306 | 2.7155 |  | 0 | 0 | 0 | 0 | 0 | 40.1507 | 0.11222 |  | 0 | 491.1871 | 1.3729 |  | 16.412 | 0.045873 |  | 895.3321 | 2.5025 |  | 0 | 0 | 0 | 324.4297 | 0.90681 |  | 834.0803 | 2.3313 |  | 0 | 0 | 0 | 0 | 380.1132 | 0 | 0 | 0 | 38473.7839 | 107.5374 |  | 0 | 2893.4907 | 8.0875 |  | 0 | 0 | 0 | 0 |  | 0 | 0 | 0 | 0 | 0 | 47004.7897 | 47004.7897 | 131.3822 |  | 5257.1089 | 5257.1089 | 0 | 41747.6809 | 0 | 955.1902 | 0 | 9517.5894 | 0 | 2133.2544 | 0 | 9517.5894 | 0 | 2016.121 | 0 | 9517.5894 | 0 | 2216.6456 | 0 | 9517.5894 | 0 | 10472.7797 | 11650.8439 | 11533.7105 | 11734.235
266185 | 0 | 242.131 | TRUE | 8194 | CBSA Detroit-Warren-Dearborn, MI | 5A | 5A | Hour4 | 5 | Cold | None | Standard Efficiency | East North Central | East North Central | Midwest | Not in a census Place | Electric, 100% Usage | Standard, 100% Usage | Yes | Electric, 100% Usage | 72F | Yes | 2F | Night Setup -5h | Not Applicable | G2600990 | G2600990, G26003004 | None | None | 20 ft^2 | Fiberglass | 20% Leakage, R-8 | 2 ft | None | data/cambium/LRMER_MidCase_15_2025start,data/cambium/LRMER_LowRECost_15_2025start,data/cambium/LRMER_95DecarbBy2035_15_2025start,data/cambium/LRMER_LowRECost_25_2025start | kg/MWh,kg/MWh,kg/MWh,kg/MWh | /lib/resources/data/cambium/LRMER_MidCase_15_2025start/RFCMc.csv,/lib/resources/data/cambium/LRMER_LowRECost_15_2025start/RFCMc.csv,/lib/resources/data/cambium/LRMER_95DecarbBy2035_15_2025start/RFCMc.csv,/lib/resources/data/cambium/LRMER_LowRECost_25_2025start/RFCMc.csv | lb/MBtu,lb/MBtu,lb/MBtu,lb/MBtu | 195.9,195.9,195.9,195.9 | 147.3,147.3,147.3,147.3 | 177.8,177.8,177.8,177.8 | LRMER_MidCase_15_2025start,LRMER_LowRECost_15_2025start,LRMER_95DecarbBy2035_15_2025start,LRMER_LowRECost_25_2025start | CO2e,CO2e,CO2e,CO2e | 200.0,200.0,200.0,200.0 | 400%+ | RFCMc | Vented Attic | None | None | None | None | None | Single-Family Detached | Single-Family Detached | Single-Family Detached | 4000+ | 4000+ | Slab | 3 Car | 2 | 2 | <8 | Vinyl, Light | Brick | No | Natural Gas | 67F | No | 0F | None | No Exterior Use | Uninsulated | 100% Usage | AC, SEER 13 | 100% Conditioned | Central AC | Yes | None | No | Fuel Furnace, 80% AFUE | Ducted Heating | Natural Gas Fuel Furnace | None | None | None | No | None | None | None | None | 200000+ | 140000+ | 150000+ | 5 ACH50 | R-38 | None | None | None | Unfinished, Uninsulated | 2ft R5 Perimeter, Vertical | Brick, 12-in, 3-wythe, R-11 | Summer = 0.7, Winter = 0.85 | MISO | 100% CFL | 100% Usage | 100% Usage | CR04 | None | EF 17.6 | None | None | None | None | None | Has Pool | None | 1.0 HP Pump | None | Cooling Season, 7 days/wk | Left/Right at 15ft | 8 | Southeast | None | 100% | 85% | G26003004 | In metro area, not/partially in principal city | None | None | No | Hour16 | 103 | EF 6.7, 100% Usage | Composition Shingles | Stochastic | 1 | 1 | 2018 | 31 | 12 | 15 | None | MI | Owner | 1 | Medium | Occupied | 2010s | 2010s | Electric Tankless | Electricity | Yes | Selfridge Angb | 42.6 | -82.83 | F30 B30 L30 R30 | Double, Low-E, Non-metal, Air, M-Gain | 67.9925 | 0.028296 |  | 2185.431 | 0.90948 |  | 81.7668 | 0.034028 |  | 1414.9471 | 0.58884 |  | 4741.8899 | 1.9734 |  | 0 | 0 |  | 0 | 0 |  | 926.3977 | 0.38553 |  | 0 | 0 | 0 | 0 | 8631.8222 | 127.4859 | 0.053054 |  | 24.911 | 2406.1135 | 1.0013 |  | 27.2556 | 0.011343 |  | 5083.6108 | 2.1156 |  | 0 | 5825.3737 | 0 | 800.9632 | 0.33333 |  | 1790.0781 | 0.74496 |  | 0 | 0 | 0 | 0 | 0 | 0 | 0 | 0 | 72611.5814 | 30.2179 |  | 0 | 0 | 0 |  | 0 | 0 | 0 | 0 |  | 0 | 0 | 0 | 0 | 0 | 106747.3273 | 106747.3273 | 44.4238 |  | 34136.039 | 34136.039 | 0 | 72611.5814 | 0 | 5935.1591 | 0 | 16553.9143 | 0 | 13424.8441 | 0 | 16553.9143 | 0 | 12844.6568 | 0 | 16553.9143 | 0 | 13846.4546 | 0 | 16553.9143 | 0 | 22489.0734 | 29978.7584 | 29398.5711 | 30400.3689
266253 | 0 | 242.131 | TRUE | 1690 | Non-CBSA East North Central | 5A | 5A | Hour4 | 3 | Cold | None | Standard Efficiency | East North Central | East North Central | Midwest | MI, Lansing | Electric, 120% Usage | Standard, 120% Usage | Yes | Electric, 120% Usage | 68F | Yes | 2F | Night Setback +3h | Not Applicable | G2600650 | G2600650, G26001802 | None | None | 20 ft^2 | Fiberglass | 20% Leakage, Uninsulated | 2 ft | None | data/cambium/LRMER_MidCase_15_2025start,data/cambium/LRMER_LowRECost_15_2025start,data/cambium/LRMER_95DecarbBy2035_15_2025start,data/cambium/LRMER_LowRECost_25_2025start | kg/MWh,kg/MWh,kg/MWh,kg/MWh | /lib/resources/data/cambium/LRMER_MidCase_15_2025start/RFCMc.csv,/lib/resources/data/cambium/LRMER_LowRECost_15_2025start/RFCMc.csv,/lib/resources/data/cambium/LRMER_95DecarbBy2035_15_2025start/RFCMc.csv,/lib/resources/data/cambium/LRMER_LowRECost_25_2025start/RFCMc.csv | lb/MBtu,lb/MBtu,lb/MBtu,lb/MBtu | 195.9,195.9,195.9,195.9 | 147.3,147.3,147.3,147.3 | 177.8,177.8,177.8,177.8 | LRMER_MidCase_15_2025start,LRMER_LowRECost_15_2025start,LRMER_95DecarbBy2035_15_2025start,LRMER_LowRECost_25_2025start | CO2e,CO2e,CO2e,CO2e | 200.0,200.0,200.0,200.0 | 400%+ | RFCMc | Vented Attic | None | None | None | None | None | Single-Family Detached | Single-Family Detached | Single-Family Detached | 1500-1999 | 1500-2499 | Vented Crawlspace | None | 2 | 2 | <8 | None | Brick | No | Natural Gas | 70F | Yes | 12F | Night -1h | No Exterior Use | Uninsulated | 200% Usage | AC, SEER 13 | 80% Conditioned | Central AC | Yes | None | No | Fuel Furnace, 80% AFUE | Ducted Heating | Natural Gas Fuel Furnace | None | None | None | No | None | None | None | None | 70000-79999 | 60000-79999 | 60000-99999 | 20 ACH50 | R-49 | Uninsulated | Uninsulated | Uninsulated | Unfinished, Uninsulated | None | Brick, 12-in, 3-wythe, Uninsulated | Summer = 0.7, Winter = 0.85 | MISO | 100% LED | 100% Usage | 100% Usage | CR04 | None | None | EF 12, National Average | None | None | None | None | None | None | None | None | Cooling Season, 7 days/wk | Left/Right at 15ft | 2 | North | None | 200% | 85% | G26001802 | In metro area, not/partially in principal city | None | None | No | Hour13 | 103 | EF 15.9, 100% Usage | Asphalt Shingles, Medium | Stochastic | 1 | 1 | 2018 | 31 | 12 | 15 | None | MI | Owner | 1 | High | Occupied | 1950s | 1940-59 | Electric Standard | Electricity | Yes | Mason Jewett Fld | 42.57 | -84.42 | F15 B15 L15 R15 | Double, Clear, Metal, Air | 67.9925 | 0.13719 |  | 915.261 | 1.8468 |  | 34.2893 | 0.069187 |  | 239.4391 | 0.48313 |  | 2706.2183 | 5.4605 |  | 0 | 0 |  | 319.7405 | 0.64516 |  | 1080.26 | 2.1797 |  | 0 | 0 | 0 | 0 | 4679.1727 | 30.7725 | 0.062091 |  | 0 | 473.6028 | 0.95561 |  | 21.9803 | 0.044351 |  | 3821.3537 | 7.7105 |  | 0 | 0 | 0 | 486.498 | 0.98163 |  | 480.0504 | 0.96862 |  | 0 | 0 | 0 | 0 | 0 | 0 | 0 | 0 | 42339.6844 | 85.431 |  | 0 | 0 | 0 |  | 0 | 0 | 0 | 0 |  | 0 | 0 | 0 | 0 | 0 | 57696.6085 | 57696.6085 | 116.4174 |  | 15356.9241 | 15356.9241 | 0 | 42339.6844 | 0 | 2740.6437 | 0 | 9652.569 | 0 | 6162.5105 | 0 | 9652.569 | 0 | 5839.5686 | 0 | 9652.569 | 0 | 6416.7454 | 0 | 9652.569 | 0 | 12393.2127 | 15815.0795 | 15492.1376 | 16069.3144
266296 | 0 | 242.131 | TRUE | 1690 | CBSA Detroit-Warren-Dearborn, MI | 5A | 5A | Hour14 | 3 | Cold | None | Standard Efficiency | East North Central | East North Central | Midwest | MI, Roseville | Gas, 100% Usage | EnergyStar, 100% Usage | Yes | Electric, 100% Usage | 76F | No | 0F | None | Not Applicable | G2600990 | G2600990, G26003005 | None | None | 20 ft^2 | Fiberglass | 0% Leakage, Uninsulated | 2 ft | None | data/cambium/LRMER_MidCase_15_2025start,data/cambium/LRMER_LowRECost_15_2025start,data/cambium/LRMER_95DecarbBy2035_15_2025start,data/cambium/LRMER_LowRECost_25_2025start | kg/MWh,kg/MWh,kg/MWh,kg/MWh | /lib/resources/data/cambium/LRMER_MidCase_15_2025start/RFCMc.csv,/lib/resources/data/cambium/LRMER_LowRECost_15_2025start/RFCMc.csv,/lib/resources/data/cambium/LRMER_95DecarbBy2035_15_2025start/RFCMc.csv,/lib/resources/data/cambium/LRMER_LowRECost_25_2025start/RFCMc.csv | lb/MBtu,lb/MBtu,lb/MBtu,lb/MBtu | 195.9,195.9,195.9,195.9 | 147.3,147.3,147.3,147.3 | 177.8,177.8,177.8,177.8 | LRMER_MidCase_15_2025start,LRMER_LowRECost_15_2025start,LRMER_95DecarbBy2035_15_2025start,LRMER_LowRECost_25_2025start | CO2e,CO2e,CO2e,CO2e | 200.0,200.0,200.0,200.0 | 300-400% | RFCMc | Vented Attic | None | None | None | None | None | Single-Family Detached | Single-Family Detached | Single-Family Detached | 1500-1999 | 1500-2499 | Heated Basement | 1 Car | 1 | 1 | <8 | None | Brick | No | Natural Gas | 70F | Yes | 6F | Night +4h | No Exterior Use | Uninsulated | 100% Usage | Room AC, EER 10.7 | 20% Conditioned | Room AC | Yes | None | No | Fuel Furnace, 92.5% AFUE | Ducted Heating | Natural Gas Fuel Furnace | None | None | None | No | None | None | None | None | 60000-69999 | 60000-79999 | 60000-99999 | 25 ACH50 | R-19 | Uninsulated | Uninsulated | Uninsulated | Unfinished, Uninsulated | None | Brick, 12-in, 3-wythe, Uninsulated | Summer = 0.7, Winter = 0.85 | MISO | 100% CFL | 100% Usage | 100% Usage | CR04 | None | None | EF 12, National Average | None | None | None | None | None | None | None | None | Cooling Season, 7 days/wk | Left/Right at 15ft | 2 | North | None | 100% | 85% | G26003005 | In metro area, not/partially in principal city | None | None | No | Hour17 | 103 | EF 19.9, 100% Usage | Composition Shingles | Stochastic | 1 | 1 | 2018 | 31 | 12 | 15 | None | MI | Owner | 1 | Medium | Occupied | 1950s | 1940-59 | Natural Gas Standard | Natural Gas | Yes | Selfridge Angb | 42.6 | -82.83 | F9 B9 L9 R9 | Double, Clear, Non-metal, Air, Exterior Clear Storm | 67.9925 | 0.13719 |  | 35.7547 | 0.072144 |  | 23.4457 | 0.047308 |  | 0 | 0 |  | 301.2771 | 0.6079 |  | 0 | 0 |  | 319.7405 | 0.64516 |  | 679.0457 | 1.3701 |  | 0 | 0 | 0 | 0 | 0 | 46.0122 | 0.092841 |  | 24.911 | 620.1384 | 1.2513 |  | 21.9803 | 0.044351 |  | 1910.5303 | 3.855 |  | 0 | 0 | 0 | 405.6104 | 0.81842 |  | 400.042 | 0.80719 |  | 0 | 0 | 0 | 0 | 475.0682 | 0 | 0 | 0 | 31015.4183 | 62.5814 |  | 0 | 4151.0586 | 8.3758 |  | 0 | 0 | 0 | 0 |  | 0 | 0 | 0 | 0 | 0 | 40498.0258 | 40498.0258 | 81.715 |  | 4856.7738 | 4856.7738 | 0 | 35641.5451 | 0 | 874.4703 | 0 | 8125.5204 | 0 | 1970.3272 | 0 | 8125.5204 | 0 | 1849.1133 | 0 | 8125.5204 | 0 | 2054.8524 | 0 | 8125.5204 | 0 | 8999.9907 | 10095.8476 | 9974.6337 | 10180.3727
266317 | 0 | 242.131 | TRUE | 2115 | Non-CBSA East North Central | 6A | 6A | Hour6 | 3 | Cold | None | Standard Efficiency, No usage | East North Central | East North Central | Midwest | Not in a census Place | Electric, 100% Usage | EnergyStar, 100% Usage | Yes | Electric, 100% Usage | 70F | No | 0F | None | Double-Loaded Interior | G2601650 | G2601650, G26000400 | None | None | 20 ft^2 | Fiberglass | 20% Leakage, Uninsulated | 2 ft | None | data/cambium/LRMER_MidCase_15_2025start,data/cambium/LRMER_LowRECost_15_2025start,data/cambium/LRMER_95DecarbBy2035_15_2025start,data/cambium/LRMER_LowRECost_25_2025start | kg/MWh,kg/MWh,kg/MWh,kg/MWh | /lib/resources/data/cambium/LRMER_MidCase_15_2025start/RFCMc.csv,/lib/resources/data/cambium/LRMER_LowRECost_15_2025start/RFCMc.csv,/lib/resources/data/cambium/LRMER_95DecarbBy2035_15_2025start/RFCMc.csv,/lib/resources/data/cambium/LRMER_LowRECost_25_2025start/RFCMc.csv | lb/MBtu,lb/MBtu,lb/MBtu,lb/MBtu | 195.9,195.9,195.9,195.9 | 147.3,147.3,147.3,147.3 | 177.8,177.8,177.8,177.8 | LRMER_MidCase_15_2025start,LRMER_LowRECost_15_2025start,LRMER_95DecarbBy2035_15_2025start,LRMER_LowRECost_25_2025start | CO2e,CO2e,CO2e,CO2e | 200.0,200.0,200.0,200.0 | 300-400% | RFCMc | None | Not Applicable | None | Bottom | 2 | None | 2 Unit | Multifamily with 2-4 Units | Multi-Family with 2 - 4 Units | 2000-2499 | 1500-2499 | Vented Crawlspace | None | 2 | 2 | <8 | Vinyl, Light | Brick | No | Natural Gas | 55F | No | 0F | None | No Exterior Use | Uninsulated | 100% Usage | None | None | None | Yes | Heating Only | No | Shared Heating | Ducted Heating | Natural Gas Shared Heating | None | None | Boiler Baseboards Heating Only, Natural Gas | No | None | None | None | None | 35000-39999 | 20000-39999 | 20000-39999 | 20 ACH50 | None | Uninsulated | Uninsulated | Uninsulated | Finished, R-38 | None | Brick, 12-in, 3-wythe, Uninsulated | Summer = 0.7, Winter = 0.85 | MISO | 100% LED | 100% Usage | 100% Usage | CR04 | None | None | None | None | None | None | None | None | None | None | None | Cooling Season, 7 days/wk | 7 | 1 | Northeast | None | 100% | 96% | G26000400 | Not/partially in metro area | None | None | None | Hour17 | 103 | EF 6.7, 100% Usage | Composition Shingles | Stochastic | 1 | 1 | 2018 | 31 | 12 | 15 | None | MI | Owner | 1 | Medium | Vacant | 1940s | 1940-59 | Natural Gas Standard | Natural Gas | Yes | Wexford Co | 44.28 | -85.42 | F18 B18 L18 R18 | Double, Low-E, Non-metal, Air, M-Gain | 0 | 0 |  | 0 | 0 |  | 0 | 0 |  | 0 | 0 |  | 0 | 0 |  | 0 | 0 |  | 0 | 0 |  | 110.7809 | 0.17861 |  | 0 | 0 | 0 | 0 | 0 | 0 | 0 |  | 0 | 0 | 0 |  | 21.9803 | 0.035439 |  | 0 | 0 |  | 0 | 0 | 0 | 0 | 0 |  | 1356.0398 | 2.1863 |  | 0 | 0 | 0 | 0 | 0 | 0 | 0 | 0 | 30114.8109 | 48.5539 |  | 0 | 1646.1802 | 2.6541 |  | 0 | 0 | 0 | 0 |  | 0 | 0 | 0 | 0 | 0 | 33249.7921 | 33249.7921 | 53.6084 |  | 1488.801 | 1488.801 | 0 | 31761.2841 | 0 | 267.6644 | 0 | 7240.8846 | 0 | 607.0785 | 0 | 7240.8846 | 0 | 568.1621 | 0 | 7240.8846 | 0 | 631.3235 | 0 | 7240.8846 | 0 | 7508.549 | 7847.9631 | 7809.0467 | 7872.2081
266319 | 0 | 242.131 | TRUE | 1675 | CBSA Detroit-Warren-Dearborn, MI | 5A | 5A | Hour18 | 4 | Cold | None | Standard Efficiency | East North Central | East North Central | Midwest | In another census Place | Electric, 100% Usage | EnergyStar, 100% Usage | Yes | Electric, 100% Usage | 67F | No | 0F | None | Not Applicable | G2601470 | G2601470, G26003100 | None | None | 20 ft^2 | Fiberglass | 20% Leakage, R-6 | 2 ft | None | data/cambium/LRMER_MidCase_15_2025start,data/cambium/LRMER_LowRECost_15_2025start,data/cambium/LRMER_95DecarbBy2035_15_2025start,data/cambium/LRMER_LowRECost_25_2025start | kg/MWh,kg/MWh,kg/MWh,kg/MWh | /lib/resources/data/cambium/LRMER_MidCase_15_2025start/RFCMc.csv,/lib/resources/data/cambium/LRMER_LowRECost_15_2025start/RFCMc.csv,/lib/resources/data/cambium/LRMER_95DecarbBy2035_15_2025start/RFCMc.csv,/lib/resources/data/cambium/LRMER_LowRECost_25_2025start/RFCMc.csv | lb/MBtu,lb/MBtu,lb/MBtu,lb/MBtu | 195.9,195.9,195.9,195.9 | 147.3,147.3,147.3,147.3 | 177.8,177.8,177.8,177.8 | LRMER_MidCase_15_2025start,LRMER_LowRECost_15_2025start,LRMER_95DecarbBy2035_15_2025start,LRMER_LowRECost_25_2025start | CO2e,CO2e,CO2e,CO2e | 200.0,200.0,200.0,200.0 | 150-200% | RFCMc | Vented Attic | None | Middle | None | None | 16 | Single-Family Attached | Single-Family Attached | Single-Family Attached | 1500-1999 | 1500-2499 | Unheated Basement | None | 2 | 2 | <8 | Brick, Medium/Dark | Wood Frame | No | Natural Gas | 72F | No | 0F | None | No Exterior Use | Uninsulated | 100% Usage | AC, SEER 13 | 100% Conditioned | Central AC | Yes | None | No | Fuel Furnace, 92.5% AFUE | Ducted Heating | Natural Gas Fuel Furnace | None | None | None | No | None | None | None | None | 30000-34999 | 20000-39999 | 20000-39999 | 15 ACH50 | R-38 | Ceiling R-13 | Uninsulated | Uninsulated | Unfinished, Uninsulated | None | Wood Stud, R-19 | Summer = 0.7, Winter = 0.85 | MISO | 100% Incandescent | 100% Usage | 100% Usage | CR04 | None | EF 10.5 | None | None | None | None | None | None | None | None | None | Cooling Season, 7 days/wk | 12 | 2 | Northwest | None | 100% | 104% | G26003100 | In metro area, not/partially in principal city | None | None | No | Hour12 | 103 | EF 15.9, 100% Usage | Asphalt Shingles, Medium | Stochastic | 1 | 1 | 2018 | 31 | 12 | 15 | None | MI | Owner | 1 | Medium | Occupied | 2000s | 2000-09 | Natural Gas Standard | Natural Gas | Yes | St Clair Co Intl | 42.91 | -82.52 | F12 B12 L12 R12 | Double, Low-E, Non-metal, Air, M-Gain | 54.5112 | 0.11098 |  | 369.8557 | 0.75296 |  | 21.6873 | 0.044151 |  | 135.6919 | 0.27624 |  | 1529.5379 | 3.1139 |  | 0 | 0 |  | 0 | 0 |  | 351.3922 | 0.71537 |  | 0 | 0 | 0 | 0 | 0 | 183.7556 | 0.37409 |  | 0 | 1926.0631 | 3.9211 |  | 21.9803 | 0.044748 |  | 2014.2775 | 4.1007 |  | 0 | 0 | 0 | 389.4915 | 0.79293 |  | 1206.8667 | 2.457 |  | 0 | 0 | 0 | 0 | 0 | 0 | 0 | 0 | 16002.8527 | 32.5789 |  | 0 | 3952.0634 | 8.0457 |  | 0 | 0 | 0 | 0 |  | 0 | 0 | 0 | 0 | 0 | 28159.7338 | 28159.7338 | 57.3282 |  | 8205.1107 | 8205.1107 | 0 | 19954.623 | 0 | 1466.5812 | 0 | 4549.2566 | 0 | 3296.1174 | 0 | 4549.2566 | 0 | 3122.2291 | 0 | 4549.2566 | 0 | 3437.5044 | 0 | 4549.2566 | 0 | 6015.8378 | 7845.374 | 7671.4857 | 7986.761
266330 | 0 | 242.131 | TRUE | 617 | CBSA Detroit-Warren-Dearborn, MI | 5A | 5A | Hour3 | 1 | Cold | None | Standard Efficiency | East North Central | East North Central | Midwest | Not in a census Place | None | None | None | Electric, 100% Usage | 68F | Yes | 5F | Night Setup +3h | Double-Loaded Interior | G2601630 | G2601630, G26003201 | None | None | 20 ft^2 | Fiberglass | None | 2 ft | None | data/cambium/LRMER_MidCase_15_2025start,data/cambium/LRMER_LowRECost_15_2025start,data/cambium/LRMER_95DecarbBy2035_15_2025start,data/cambium/LRMER_LowRECost_25_2025start | kg/MWh,kg/MWh,kg/MWh,kg/MWh | /lib/resources/data/cambium/LRMER_MidCase_15_2025start/RFCMc.csv,/lib/resources/data/cambium/LRMER_LowRECost_15_2025start/RFCMc.csv,/lib/resources/data/cambium/LRMER_95DecarbBy2035_15_2025start/RFCMc.csv,/lib/resources/data/cambium/LRMER_LowRECost_25_2025start/RFCMc.csv | lb/MBtu,lb/MBtu,lb/MBtu,lb/MBtu | 195.9,195.9,195.9,195.9 | 147.3,147.3,147.3,147.3 | 177.8,177.8,177.8,177.8 | LRMER_MidCase_15_2025start,LRMER_LowRECost_15_2025start,LRMER_95DecarbBy2035_15_2025start,LRMER_LowRECost_25_2025start | CO2e,CO2e,CO2e,CO2e | 200.0,200.0,200.0,200.0 | 200-300% | RFCMc | None | Left | None | Middle | 9 | None | 5 to 9 Unit | Multifamily with 5+ units, 1-3 stories | Multi-Family with 5+ Units | 500-749 | 0-1499 | Slab | None | 3 | 3 | <8 | None | Brick | No | Electricity | 70F | No | 0F | None | No Exterior Use | Uninsulated | 100% Usage | Room AC, EER 10.7 | 60% Conditioned | Room AC | No | None | Yes | Electric Baseboard, 100% Efficiency | Non-Ducted Heating | Electricity Baseboard | None | None | None | No | None | None | None | None | 25000-29999 | 20000-39999 | 20000-39999 | 15 ACH50 | None | None | None | None | Finished, R-30 | Uninsulated | Brick, 12-in, 3-wythe, R-7 | Summer = 0.7, Winter = 0.85 | MISO | 100% Incandescent | 100% Usage | 100% Usage | CR04 | None | None | None | None | None | None | None | None | None | None | None | Cooling Season, 7 days/wk | 27 | 1 | West | None | 100% | 89% | G26003201 | In metro area, not/partially in principal city | None | None | None | Hour10 | 103 | EF 17.6, 100% Usage | Asphalt Shingles, Medium | Stochastic | 1 | 1 | 2018 | 31 | 12 | 15 | None | MI | Renter | 1 | Medium | Occupied | 1970s | 1960-79 | Electric Standard | Electricity | No | Detroit Metropolita | 42.22 | -83.35 | F15 B15 L15 R15 | Double, Clear, Metal, Air | 67.9925 | 0.37578 |  | 0 | 0 |  | 0 | 0 |  | 0 | 0 |  | 630.982 | 3.4873 |  | 0 | 0 |  | 0 | 0 |  | 0 | 0 |  | 0 | 4951.1427 | 0 | 0 | 1383.2955 | 130.7097 | 0.7224 |  | 0 | 1017.8358 | 5.6253 |  | 16.412 | 0.090705 |  | 1151.4762 | 6.3639 |  | 0 | 0 | 0 | 346.9961 | 1.9178 |  | 434.0383 | 2.3988 |  | 0 | 0 | 0 | 0 | 0 | 0 | 0 | 0 | 0 | 0 |  | 0 | 0 | 0 |  | 0 | 0 | 0 | 0 |  | 0 | 0 | 0 | 0 | 0 | 10131.4669 | 10131.4669 | 55.994 |  | 10131.4669 | 10131.4669 | 0 | 0 | 0 | 1834.9671 | 0 | 0 | 0 | 4138.8639 | 0 | 0 | 0 | 3844.6344 | 0 | 0 | 0 | 4330.7389 | 0 | 0 | 0 | 1834.9671 | 4138.8639 | 3844.6344 | 4330.7389
266342 | 0 | 242.131 | TRUE | 866 | Non-CBSA East North Central | 5A | 5A | Hour10 | 3 | Cold | None | Standard Efficiency | East North Central | East North Central | Midwest | In another census Place | Gas, 100% Usage | Standard, 100% Usage | Yes | Gas, 100% Usage | 70F | No | 0F | None | Not Applicable | G2600450 | G2600450, G26001900 | None | None | 20 ft^2 | Fiberglass | 20% Leakage, Uninsulated | 2 ft | None | data/cambium/LRMER_MidCase_15_2025start,data/cambium/LRMER_LowRECost_15_2025start,data/cambium/LRMER_95DecarbBy2035_15_2025start,data/cambium/LRMER_LowRECost_25_2025start | kg/MWh,kg/MWh,kg/MWh,kg/MWh | /lib/resources/data/cambium/LRMER_MidCase_15_2025start/RFCMc.csv,/lib/resources/data/cambium/LRMER_LowRECost_15_2025start/RFCMc.csv,/lib/resources/data/cambium/LRMER_95DecarbBy2035_15_2025start/RFCMc.csv,/lib/resources/data/cambium/LRMER_LowRECost_25_2025start/RFCMc.csv | lb/MBtu,lb/MBtu,lb/MBtu,lb/MBtu | 195.9,195.9,195.9,195.9 | 147.3,147.3,147.3,147.3 | 177.8,177.8,177.8,177.8 | LRMER_MidCase_15_2025start,LRMER_LowRECost_15_2025start,LRMER_95DecarbBy2035_15_2025start,LRMER_LowRECost_25_2025start | CO2e,CO2e,CO2e,CO2e | 200.0,200.0,200.0,200.0 | 300-400% | RFCMc | Vented Attic | None | Middle | None | None | 16 | Single-Family Attached | Single-Family Attached | Single-Family Attached | 750-999 | 0-1499 | Unvented Crawlspace | None | 1 | 1 | <8 | Wood, Medium/Dark | Wood Frame | No | Natural Gas | 67F | Yes | 3F | Night -5h | No Exterior Use | Uninsulated | 100% Usage | AC, SEER 15 | 100% Conditioned | Central AC | Yes | None | No | Fuel Furnace, 76% AFUE | Ducted Heating | Natural Gas Fuel Furnace | None | None | None | No | None | None | None | None | 70000-79999 | 60000-79999 | 60000-99999 | 15 ACH50 | R-30 | Uninsulated | Uninsulated | Uninsulated | Unfinished, Uninsulated | None | Wood Stud, R-15 | Summer = 0.7, Winter = 0.85 | MISO | 100% Incandescent | 100% Usage | 100% Usage | CR04 | None | None | None | None | None | None | None | None | None | None | None | Cooling Season, 7 days/wk | 12 | 3 | East | None | 100% | 104% | G26001900 | In metro area, not/partially in principal city | None | None | No | Hour14 | 103 | EF 17.6, 100% Usage | Composition Shingles | Stochastic | 1 | 1 | 2018 | 31 | 12 | 15 | None | MI | Renter | 1 | Medium | Occupied | 1990s | 1980-99 | Natural Gas Standard | Natural Gas | Yes | Lansing Capital Cit | 42.78 | -84.58 | F12 B12 L12 R12 | Single, Clear, Non-metal | 67.9925 | 0.26773 |  | 76.7846 | 0.30235 |  | 32.2378 | 0.12694 |  | 483.5673 | 1.9041 |  | 1497.3001 | 5.8958 |  | 0 | 0 |  | 0 | 0 |  | 165.2921 | 0.65086 |  | 0 | 0 | 0 | 0 | 0 | 143.3118 | 0.56431 |  | 0 | 1231.4846 | 4.8491 |  | 21.9803 | 0.086551 |  | 2021.6042 | 7.9604 |  | 0 | 0 | 0 | 29.6002 | 0.11655 |  | 434.0383 | 1.7091 |  | 0 | 0 | 0 | 0 | 1019.0081 | 0 | 0 | 0 | 7976.8084 | 31.4098 |  | 0 | 5025.2896 | 19.7878 |  | 0 | 0 | 867.1973 | 3.4147 |  | 0 | 0 | 0 | 0 | 0 | 21093.2041 | 21093.2041 | 83.0575 |  | 6204.9007 | 6204.9007 | 0 | 14888.3034 | 0 | 1126.1859 | 0 | 3394.2131 | 0 | 2512.494 | 0 | 3394.2131 | 0 | 2385.5489 | 0 | 3394.2131 | 0 | 2620.3478 | 0 | 3394.2131 | 0 | 4520.399 | 5906.7071 | 5779.762 | 6014.5609
266357 | 0 | 242.131 | TRUE | 853 | Non-CBSA East North Central | 5A | 5A | Hour7 | 1 | Cold | None | None | East North Central | East North Central | Midwest | MI, Ann Arbor | None | None | None | Electric, 100% Usage | 65F | No | 0F | None | Double-Loaded Interior | G2601610 | G2601610, G26002702 | None | None | 20 ft^2 | Fiberglass | None | 2 ft | None | data/cambium/LRMER_MidCase_15_2025start,data/cambium/LRMER_LowRECost_15_2025start,data/cambium/LRMER_95DecarbBy2035_15_2025start,data/cambium/LRMER_LowRECost_25_2025start | kg/MWh,kg/MWh,kg/MWh,kg/MWh | /lib/resources/data/cambium/LRMER_MidCase_15_2025start/RFCMc.csv,/lib/resources/data/cambium/LRMER_LowRECost_15_2025start/RFCMc.csv,/lib/resources/data/cambium/LRMER_95DecarbBy2035_15_2025start/RFCMc.csv,/lib/resources/data/cambium/LRMER_LowRECost_25_2025start/RFCMc.csv | lb/MBtu,lb/MBtu,lb/MBtu,lb/MBtu | 195.9,195.9,195.9,195.9 | 147.3,147.3,147.3,147.3 | 177.8,177.8,177.8,177.8 | LRMER_MidCase_15_2025start,LRMER_LowRECost_15_2025start,LRMER_95DecarbBy2035_15_2025start,LRMER_LowRECost_25_2025start | CO2e,CO2e,CO2e,CO2e | 200.0,200.0,200.0,200.0 | 300-400% | RFCMc | None | Middle | None | Middle | 18 | None | 10 to 19 Unit | Multifamily with 5+ units, 4-7 stories | Multi-Family with 5+ Units | 750-999 | 0-1499 | Vented Crawlspace | None | 5 | 4+ | <8 | Wood, Medium/Dark | Steel Frame | No | Electricity | 70F | No | 0F | None | No Exterior Use | Uninsulated | 100% Usage | Room AC, EER 9.8 | 40% Conditioned | Room AC | No | None | Yes | Electric Baseboard, 100% Efficiency | Non-Ducted Heating | Electricity Baseboard | None | None | None | No | None | None | None | None | 35000-39999 | 20000-39999 | 20000-39999 | 10 ACH50 | None | Uninsulated | Uninsulated | Uninsulated | Finished, R-30 | None | Wood Stud, Uninsulated | Summer = 0.7, Winter = 0.85 | MISO | 100% Incandescent | 100% Usage | 100% Usage | CR04 | None | None | None | None | None | None | None | None | None | None | None | Cooling Season, 7 days/wk | 12 | 1 | Southwest | None | 100% | 89% | G26002702 | In metro area, not/partially in principal city | None | None | None | Hour14 | 103 | EF 17.6, 100% Usage | Asphalt Shingles, Medium | Stochastic | 1 | 1 | 2018 | 31 | 12 | 15 | None | MI | Renter | 1 | Medium | Occupied | <1940 | <1940 | Electric Standard | Electricity | Yes | Ann Arbor Municipal | 42.22 | -83.75 | F18 B18 L18 R18 | Single, Clear, Non-metal | 0 | 0 |  | 0 | 0 |  | 0 | 0 |  | 0 | 0 |  | 498.807 | 1.9941 |  | 0 | 0 |  | 0 | 0 |  | 0 | 0 |  | 0 | 3318.4437 | 0 | 0 | 1457.1494 | 142.7256 | 0.57057 |  | 0 | 1220.3479 | 4.8785 |  | 16.412 | 0.065609 |  | 1231.1916 | 4.9219 |  | 0 | 0 | 0 | 346.9961 | 1.3872 |  | 434.0383 | 1.7351 |  | 0 | 0 | 0 | 0 | 0 | 0 | 0 | 0 | 0 | 0 |  | 0 | 0 | 0 |  | 0 | 0 | 0 | 0 |  | 0 | 0 | 0 | 0 | 0 | 8666.1115 | 8666.1115 | 34.6441 |  | 8666.1115 | 8666.1115 | 0 | 0 | 0 | 1570.2429 | 0 | 0 | 0 | 3543.8015 | 0 | 0 | 0 | 3296.0444 | 0 | 0 | 0 | 3705.7843 | 0 | 0 | 0 | 1570.2429 | 3543.8015 | 3296.0444 | 3705.7843
266434 | 0 | 242.131 | TRUE | 2176 | Non-CBSA East North Central | 5A | 5A | Hour2 | 4 | Cold | None | None | East North Central | East North Central | Midwest | Not in a census Place | Electric, 100% Usage | Standard, 100% Usage | Yes | Gas, 100% Usage | 75F | Yes | 2F | Night Setup -1h | Not Applicable | G2600770 | G2600770, G26002101 | None | 290 Rated kWh, 100% Usage | 20 ft^2 | Fiberglass | 0% Leakage, Uninsulated | 2 ft | None | data/cambium/LRMER_MidCase_15_2025start,data/cambium/LRMER_LowRECost_15_2025start,data/cambium/LRMER_95DecarbBy2035_15_2025start,data/cambium/LRMER_LowRECost_25_2025start | kg/MWh,kg/MWh,kg/MWh,kg/MWh | /lib/resources/data/cambium/LRMER_MidCase_15_2025start/RFCMc.csv,/lib/resources/data/cambium/LRMER_LowRECost_15_2025start/RFCMc.csv,/lib/resources/data/cambium/LRMER_95DecarbBy2035_15_2025start/RFCMc.csv,/lib/resources/data/cambium/LRMER_LowRECost_25_2025start/RFCMc.csv | lb/MBtu,lb/MBtu,lb/MBtu,lb/MBtu | 195.9,195.9,195.9,195.9 | 147.3,147.3,147.3,147.3 | 177.8,177.8,177.8,177.8 | LRMER_MidCase_15_2025start,LRMER_LowRECost_15_2025start,LRMER_95DecarbBy2035_15_2025start,LRMER_LowRECost_25_2025start | CO2e,CO2e,CO2e,CO2e | 200.0,200.0,200.0,200.0 | 400%+ | RFCMc | Vented Attic | None | None | None | None | None | Single-Family Detached | Single-Family Detached | Single-Family Detached | 2000-2499 | 1500-2499 | Heated Basement | 2 Car | 2 | 2 | <8 | Brick, Medium/Dark | Wood Frame | No | Natural Gas | 68F | Yes | 6F | Night -1h | No Exterior Use | Uninsulated | 100% Usage | AC, SEER 15 | 100% Conditioned | Central AC | Yes | None | No | Fuel Furnace, 80% AFUE | Ducted Heating | Natural Gas Fuel Furnace | None | None | None | No | None | None | None | None | 120000-139999 | 120000-139999 | 100000-149999 | 4 ACH50 | R-49 | Uninsulated | Uninsulated | Uninsulated | Unfinished, Uninsulated | None | Wood Stud, R-15 | Summer = 0.7, Winter = 0.85 | MISO | 100% CFL | 100% Usage | 100% Usage | CR04 | None | None | None | None | None | None | None | None | None | None | Typical Efficiency | Cooling Season, 7 days/wk | Left/Right at 15ft | 5 | Northeast | None | 100% | 85% | G26002101 | In metro area, not/partially in principal city | None | None | No | Hour19 | 104 | EF 17.6, 100% Usage | Composition Shingles | Stochastic | 1 | 1 | 2018 | 31 | 12 | 15 | None | MI | Owner | 1 | Medium | Occupied | 2000s | 2000-09 | Natural Gas Standard | Natural Gas | Yes | Kalamazoo Battle Cr | 42.24 | -85.55 | F12 B12 L12 R12 | Double, Low-E, Non-metal, Air, M-Gain | 0 | 0 |  | 1474.1475 | 2.3101 |  | 55.0974 | 0.086343 |  | 534.8547 | 0.83817 |  | 1679.8834 | 2.6325 |  | 195.1853 | 0.30587 |  | 0 | 0 |  | 366.0458 | 0.57363 |  | 0 | 0 | 0 | 0 | 0 | 52.1667 | 0.08175 |  | 24.911 | 753.7788 | 1.1812 |  | 21.9803 | 0.034445 |  | 2791.795 | 4.375 |  | 0 | 0 | 0 | 41.6161 | 0.065216 |  | 434.0383 | 0.68018 |  | 545.9914 | 0 | 0 | 0 | 0 | 0 | 0 | 0 | 17059.0808 | 26.7332 |  | 0 | 8309.7371 | 13.0222 |  | 0 | 0 | 1215.6588 | 1.9051 |  | 0 | 0 | 0 | 0 | 0 | 35555.6753 | 35555.6753 | 55.7191 |  | 8971.1985 | 8971.1985 | 0 | 26584.4768 | 0 | 1602.3264 | 0 | 6060.7135 | 0 | 3591.7862 | 0 | 6060.7135 | 0 | 3421.9925 | 0 | 6060.7135 | 0 | 3726.646 | 0 | 6060.7135 | 0 | 7663.0398 | 9652.4996 | 9482.7059 | 9787.3594
266499 | 0 | 242.131 | TRUE | 1220 | Non-CBSA East North Central | 5A | 5A | Hour19 | 5 | Cold | None | None | East North Central | East North Central | Midwest | In another census Place | Electric, 80% Usage | Standard, 80% Usage | Yes | Electric, 80% Usage | 75F | No | 0F | None | Not Applicable | G2601610 | G2601610, G26002701 | None | 318 Rated kWh, 80% Usage | 20 ft^2 | Fiberglass | 30% Leakage, Uninsulated | 2 ft | None | data/cambium/LRMER_MidCase_15_2025start,data/cambium/LRMER_LowRECost_15_2025start,data/cambium/LRMER_95DecarbBy2035_15_2025start,data/cambium/LRMER_LowRECost_25_2025start | kg/MWh,kg/MWh,kg/MWh,kg/MWh | /lib/resources/data/cambium/LRMER_MidCase_15_2025start/RFCMc.csv,/lib/resources/data/cambium/LRMER_LowRECost_15_2025start/RFCMc.csv,/lib/resources/data/cambium/LRMER_95DecarbBy2035_15_2025start/RFCMc.csv,/lib/resources/data/cambium/LRMER_LowRECost_25_2025start/RFCMc.csv | lb/MBtu,lb/MBtu,lb/MBtu,lb/MBtu | 195.9,195.9,195.9,195.9 | 147.3,147.3,147.3,147.3 | 177.8,177.8,177.8,177.8 | LRMER_MidCase_15_2025start,LRMER_LowRECost_15_2025start,LRMER_95DecarbBy2035_15_2025start,LRMER_LowRECost_25_2025start | CO2e,CO2e,CO2e,CO2e | 200.0,200.0,200.0,200.0 | 400%+ | RFCMc | Vented Attic | None | None | None | None | None | Single-Family Detached | Single-Family Detached | Single-Family Detached | 1000-1499 | 0-1499 | Unheated Basement | None | 1 | 1 | <8 | Brick, Medium/Dark | Wood Frame | No | Natural Gas | 70F | Yes | 6F | Night -2h | No Exterior Use | Uninsulated | 50% Usage | Room AC, EER 10.7 | 40% Conditioned | Room AC | Yes | None | No | Fuel Furnace, 80% AFUE | Ducted Heating | Natural Gas Fuel Furnace | None | None | None | No | None | None | None | None | 80000-99999 | 80000-99999 | 60000-99999 | 25 ACH50 | R-19 | Uninsulated | Uninsulated | Uninsulated | Unfinished, Uninsulated | None | Wood Stud, Uninsulated | Summer = 0.7, Winter = 0.85 | MISO | 100% CFL | 100% Usage | 100% Usage | CR04 | None | None | EF 12, National Average | None | None | None | None | None | None | None | None | Cooling Season, 7 days/wk | Left/Right at 15ft | 2 | South | None | 50% | 85% | G26002701 | In metro area, not/partially in principal city | None | None | No | Hour18 | 103 | EF 17.6, 100% Usage | Composition Shingles | Stochastic | 1 | 1 | 2018 | 31 | 12 | 15 | None | MI | Owner | 1 | Low | Occupied | <1940 | <1940 | Natural Gas Standard | Natural Gas | Yes | Ann Arbor Municipal | 42.22 | -83.75 | F12 B12 L12 R12 | Double, Low-E, Non-metal, Air, M-Gain | 0 | 0 |  | 610.174 | 1.7055 |  | 22.8595 | 0.063894 |  | 0 | 0 |  | 615.7423 | 1.7211 |  | 77.9569 | 0.2179 |  | 319.7405 | 0.8937 |  | 948.9641 | 2.6524 |  | 0 | 0 | 0 | 0 | 0 | 40.1507 | 0.11222 |  | 0 | 491.1871 | 1.3729 |  | 27.2556 | 0.076182 |  | 895.3321 | 2.5025 |  | 0 | 0 | 0 | 324.4297 | 0.90681 |  | 434.0383 | 1.2132 |  | 0 | 0 | 0 | 0 | 0 | 0 | 0 | 0 | 37278.347 | 104.196 |  | 0 | 3064.6442 | 8.5659 |  | 0 | 0 | 0 | 0 |  | 0 | 0 | 0 | 0 | 0 | 45151.1152 | 45151.1152 | 126.2011 |  | 4808.124 | 4808.124 | 0 | 40342.9912 | 0 | 855.6095 | 0 | 9197.3936 | 0 | 1925.2057 | 0 | 9197.3936 | 0 | 1819.0451 | 0 | 9197.3936 | 0 | 2007.3993 | 0 | 9197.3936 | 0 | 10053.0031 | 11122.5993 | 11016.4387 | 11204.7929
266517 | 0 | 242.131 | TRUE | 1690 | Non-CBSA East North Central | 5A | 5A | Hour8 | 3 | Cold | None | Standard Efficiency | East North Central | East North Central | Midwest | Not in a census Place | Electric, 80% Usage | Standard, 80% Usage | Yes | Propane, 80% Usage | 75F | No | 0F | None | Not Applicable | G2600770 | G2600770, G26002101 | None | None | 20 ft^2 | Fiberglass | None | 2 ft | None | data/cambium/LRMER_MidCase_15_2025start,data/cambium/LRMER_LowRECost_15_2025start,data/cambium/LRMER_95DecarbBy2035_15_2025start,data/cambium/LRMER_LowRECost_25_2025start | kg/MWh,kg/MWh,kg/MWh,kg/MWh | /lib/resources/data/cambium/LRMER_MidCase_15_2025start/RFCMc.csv,/lib/resources/data/cambium/LRMER_LowRECost_15_2025start/RFCMc.csv,/lib/resources/data/cambium/LRMER_95DecarbBy2035_15_2025start/RFCMc.csv,/lib/resources/data/cambium/LRMER_LowRECost_25_2025start/RFCMc.csv | lb/MBtu,lb/MBtu,lb/MBtu,lb/MBtu | 195.9,195.9,195.9,195.9 | 147.3,147.3,147.3,147.3 | 177.8,177.8,177.8,177.8 | LRMER_MidCase_15_2025start,LRMER_LowRECost_15_2025start,LRMER_95DecarbBy2035_15_2025start,LRMER_LowRECost_25_2025start | CO2e,CO2e,CO2e,CO2e | 200.0,200.0,200.0,200.0 | 150-200% | RFCMc | Vented Attic | None | None | None | None | None | Single-Family Detached | Single-Family Detached | Single-Family Detached | 1500-1999 | 1500-2499 | Heated Basement | 1 Car | 2 | 2 | <8 | None | Brick | No | Electricity | 67F | Yes | 12F | Day and Night -1h | No Exterior Use | Uninsulated | 50% Usage | None | None | None | No | None | Yes | Electric Baseboard, 100% Efficiency | Non-Ducted Heating | Electricity Baseboard | None | None | None | No | None | None | None | None | 30000-34999 | 20000-39999 | 20000-39999 | 50 ACH50 | R-38 | Uninsulated | Uninsulated | Uninsulated | Unfinished, Uninsulated | None | Brick, 12-in, 3-wythe, Uninsulated | Summer = 0.7, Winter = 0.85 | MISO | 100% CFL | 100% Usage | 100% Usage | CR04 | None | None | None | None | None | None | None | Has Pool | None | 1.0 HP Pump | None | Cooling Season, 7 days/wk | Left/Right at 15ft | 2 | West | None | 50% | 85% | G26002101 | In metro area, not/partially in principal city | None | None | No | Hour9 | 104 | EF 17.6, 100% Usage | Composition Shingles | Stochastic | 1 | 1 | 2018 | 31 | 12 | 15 | None | MI | Owner | 1 | Low | Occupied | 1950s | 1940-59 | Electric Standard | Electricity | Yes | Kalamazoo Battle Cr | 42.24 | -85.55 | F15 B15 L15 R15 | Double, Clear, Non-metal, Air, Exterior Clear Storm | 67.9925 | 0.13719 |  | 610.174 | 1.2312 |  | 22.8595 | 0.046125 |  | 0 | 0 |  | 0 | 0 |  | 0 | 0 |  | 0 | 0 |  | 0 | 0 |  | 0 | 35384.8148 | 0 | 0 | 1511.0744 | 46.0122 | 0.092841 |  | 24.911 | 620.1384 | 1.2513 |  | 21.9803 | 0.044351 |  | 955.4117 | 1.9278 |  | 0 | 1992.0041 | 0 | 22.2734 | 0.044942 |  | 434.0383 | 0.87578 |  | 0 | 0 | 0 | 0 | 0 | 0 | 0 | 0 | 0 | 0 |  | 0 | 0 | 0 |  | 0 | 0 | 0 | 0 |  | 0 | 0 | 0 | 0 | 650.9108 | 42364.5955 | 42364.5955 | 85.4812 |  | 41713.9777 | 41713.9777 | 0 | 0 | 650.9108 | 7524.9309 | 0 | 0 | 179.0855 | 16943.6413 | 0 | 0 | 179.0855 | 15640.4178 | 0 | 0 | 179.0855 | 17920.5673 | 0 | 0 | 179.0855 | 7704.0165 | 17122.7269 | 15819.5034 | 18099.6528
266533 | 0 | 242.131 | TRUE | 3301 | Non-CBSA East North Central | 5A | 5A | Hour19 | 5 | Cold | None | Standard Efficiency | East North Central | East North Central | Midwest | In another census Place | Electric, 100% Usage | EnergyStar, 100% Usage | Yes | Electric, 100% Usage | 72F | No | 0F | None | Not Applicable | G2600810 | G2600810, G26001004 | None | None | 20 ft^2 | Fiberglass | 30% Leakage, R-4 | 2 ft | None | data/cambium/LRMER_MidCase_15_2025start,data/cambium/LRMER_LowRECost_15_2025start,data/cambium/LRMER_95DecarbBy2035_15_2025start,data/cambium/LRMER_LowRECost_25_2025start | kg/MWh,kg/MWh,kg/MWh,kg/MWh | /lib/resources/data/cambium/LRMER_MidCase_15_2025start/RFCMc.csv,/lib/resources/data/cambium/LRMER_LowRECost_15_2025start/RFCMc.csv,/lib/resources/data/cambium/LRMER_95DecarbBy2035_15_2025start/RFCMc.csv,/lib/resources/data/cambium/LRMER_LowRECost_25_2025start/RFCMc.csv | lb/MBtu,lb/MBtu,lb/MBtu,lb/MBtu | 195.9,195.9,195.9,195.9 | 147.3,147.3,147.3,147.3 | 177.8,177.8,177.8,177.8 | LRMER_MidCase_15_2025start,LRMER_LowRECost_15_2025start,LRMER_95DecarbBy2035_15_2025start,LRMER_LowRECost_25_2025start | CO2e,CO2e,CO2e,CO2e | 200.0,200.0,200.0,200.0 | 200-300% | RFCMc | Vented Attic | None | None | None | None | None | Single-Family Detached | Single-Family Detached | Single-Family Detached | 3000-3999 | 2500-3999 | Slab | None | 2 | 2 | <8 | None | Brick | No | Natural Gas | 68F | No | 0F | None | No Exterior Use | Uninsulated | 100% Usage | AC, SEER 13 | 100% Conditioned | Central AC | Yes | None | No | Fuel Furnace, 80% AFUE | Ducted Heating | Natural Gas Fuel Furnace | None | None | None | No | None | None | None | None | 45000-49999 | 40000-59999 | 40000-59999 | 15 ACH50 | R-30 | None | None | None | Unfinished, Uninsulated | Uninsulated | Brick, 12-in, 3-wythe, Uninsulated | Summer = 0.7, Winter = 0.85 | MISO | 100% LED | 100% Usage | 100% Usage | CR04 | None | EF 17.6 | None | None | None | None | None | None | None | None | None | Cooling Season, 7 days/wk | Left/Right at 15ft | 3 | Northeast | None | 100% | 85% | G26001004 | In metro area, not/partially in principal city | None | None | No | Hour17 | 103 | EF 17.6, 100% Usage | Metal, Dark | Stochastic | 1 | 1 | 2018 | 31 | 12 | 15 | None | MI | Owner | 1 | Medium | Occupied | 1960s | 1960-79 | Natural Gas Standard | Natural Gas | Yes | Grand Rapids Kent C | 42.88 | -85.52 | F18 B18 L18 R18 | Double, Low-E, Non-metal, Air, M-Gain | 67.9925 | 0.070238 |  | 524.5972 | 0.54192 |  | 30.7725 | 0.031789 |  | 1001.4238 | 1.0345 |  | 4008.04 | 4.1404 |  | 0 | 0 |  | 0 | 0 |  | 2040.6539 | 2.108 |  | 0 | 0 | 0 | 0 | 0 | 44.2537 | 0.045715 |  | 0 | 811.5138 | 0.83831 |  | 27.2556 | 0.028156 |  | 2573.7501 | 2.6587 |  | 0 | 0 | 0 | 471.2583 | 0.48682 |  | 868.0765 | 0.89674 |  | 0 | 0 | 0 | 0 | 0 | 0 | 0 | 0 | 80236.9975 | 82.8864 |  | 0 | 5382.5433 | 5.5603 |  | 0 | 0 | 0 | 0 |  | 0 | 0 | 0 | 0 | 0 | 98089.1287 | 98089.1287 | 101.3281 |  | 12469.5879 | 12469.5879 | 0 | 85619.2477 | 0 | 2278.1001 | 0 | 19519.4509 | 0 | 5034.492 | 0 | 19519.4509 | 0 | 4817.8436 | 0 | 19519.4509 | 0 | 5215.8001 | 0 | 19519.4509 | 0 | 21797.551 | 24553.9429 | 24337.2945 | 24735.251
266591 | 0 | 242.131 | TRUE | 1220 | CBSA Detroit-Warren-Dearborn, MI | 5A | 5A | Hour17 | 2 | Cold | None | Standard Efficiency | East North Central | East North Central | Midwest | Not in a census Place | Gas, 120% Usage | EnergyStar, 120% Usage | Yes | Gas, 120% Usage | 78F | No | 0F | None | Not Applicable | G2601250 | G2601250, G26002904 | None | None | 20 ft^2 | Fiberglass | 10% Leakage, Uninsulated | 2 ft | None | data/cambium/LRMER_MidCase_15_2025start,data/cambium/LRMER_LowRECost_15_2025start,data/cambium/LRMER_95DecarbBy2035_15_2025start,data/cambium/LRMER_LowRECost_25_2025start | kg/MWh,kg/MWh,kg/MWh,kg/MWh | /lib/resources/data/cambium/LRMER_MidCase_15_2025start/RFCMc.csv,/lib/resources/data/cambium/LRMER_LowRECost_15_2025start/RFCMc.csv,/lib/resources/data/cambium/LRMER_95DecarbBy2035_15_2025start/RFCMc.csv,/lib/resources/data/cambium/LRMER_LowRECost_25_2025start/RFCMc.csv | lb/MBtu,lb/MBtu,lb/MBtu,lb/MBtu | 195.9,195.9,195.9,195.9 | 147.3,147.3,147.3,147.3 | 177.8,177.8,177.8,177.8 | LRMER_MidCase_15_2025start,LRMER_LowRECost_15_2025start,LRMER_95DecarbBy2035_15_2025start,LRMER_LowRECost_25_2025start | CO2e,CO2e,CO2e,CO2e | 200.0,200.0,200.0,200.0 | 400%+ | RFCMc | Vented Attic | None | None | None | None | None | Single-Family Detached | Single-Family Detached | Single-Family Detached | 1000-1499 | 0-1499 | Vented Crawlspace | 1 Car | 1 | 1 | <8 | None | Concrete | No | Natural Gas | 70F | No | 0F | None | No Exterior Use | Uninsulated | 200% Usage | None | None | None | Yes | None | No | Fuel Furnace, 80% AFUE | Ducted Heating | Natural Gas Fuel Furnace | None | None | None | No | None | None | None | None | 70000-79999 | 60000-79999 | 60000-99999 | 30 ACH50 | R-38 | Uninsulated | Uninsulated | Uninsulated | Unfinished, Uninsulated | None | CMU, 6-in Hollow, Uninsulated | Summer = 0.7, Winter = 0.85 | MISO | 100% CFL | 100% Usage | 100% Usage | CR04 | None | EF 10.5 | EF 12, National Average | None | None | None | None | None | None | None | Typical Efficiency | Cooling Season, 7 days/wk | Left/Right at 15ft | 2 | Northwest | None | 200% | 85% | G26002904 | In metro area, not/partially in principal city | None | None | No | Hour7 | 103 | EF 17.6, 100% Usage | Composition Shingles | Stochastic | 1 | 1 | 2018 | 31 | 12 | 15 | None | MI | Owner | 1 | High | Occupied | 1950s | 1940-59 | Natural Gas Standard | Natural Gas | Yes | Oakland Co Intl | 42.67 | -83.42 | F15 B15 L15 R15 | Single, Clear, Metal | 67.9925 | 0.19004 |  | 42.7884 | 0.1196 |  | 28.1348 | 0.078639 |  | 0 | 0 |  | 0 | 0 |  | 0 | 0 |  | 319.7405 | 0.8937 |  | 1167.5951 | 3.2635 |  | 0 | 0 | 0 | 0 | 0 | 40.1507 | 0.11222 |  | 24.911 | 491.1871 | 1.3729 |  | 16.412 | 0.045873 |  | 3581.6215 | 10.0109 |  | 0 | 0 | 0 | 33.4101 | 0.093384 |  | 1160.8545 | 3.2447 |  | 327.0673 | 0 | 0 | 0 | 570.3163 | 0 | 0 | 0 | 45665.1618 | 127.6379 |  | 0 | 6781.6646 | 18.9553 |  | 0 | 0 | 976.2197 | 2.7286 |  | 0 | 0 | 0 | 0 | 0 | 61295.2281 | 61295.2281 | 171.3252 |  | 7302.1588 | 7302.1588 | 0 | 53993.0694 | 0 | 1314.8672 | 0 | 12309.294 | 0 | 2975.4294 | 0 | 12309.294 | 0 | 2776.1168 | 0 | 12309.294 | 0 | 3108.0848 | 0 | 12309.294 | 0 | 13624.1612 | 15284.7234 | 15085.4108 | 15417.3788
266596 | 0 | 242.131 | TRUE | 1690 | CBSA Detroit-Warren-Dearborn, MI | 5A | 5A | Hour9 | 3 | Cold | None | Standard Efficiency | East North Central | East North Central | Midwest | MI, Taylor | Gas, 80% Usage | EnergyStar, 80% Usage | Yes | Electric, 80% Usage | 76F | Yes | 2F | Night Setup +4h | Not Applicable | G2601630 | G2601630, G26003205 | None | 290 Rated kWh, 80% Usage | 20 ft^2 | Fiberglass | 10% Leakage, Uninsulated | 2 ft | None | data/cambium/LRMER_MidCase_15_2025start,data/cambium/LRMER_LowRECost_15_2025start,data/cambium/LRMER_95DecarbBy2035_15_2025start,data/cambium/LRMER_LowRECost_25_2025start | kg/MWh,kg/MWh,kg/MWh,kg/MWh | /lib/resources/data/cambium/LRMER_MidCase_15_2025start/RFCMc.csv,/lib/resources/data/cambium/LRMER_LowRECost_15_2025start/RFCMc.csv,/lib/resources/data/cambium/LRMER_95DecarbBy2035_15_2025start/RFCMc.csv,/lib/resources/data/cambium/LRMER_LowRECost_25_2025start/RFCMc.csv | lb/MBtu,lb/MBtu,lb/MBtu,lb/MBtu | 195.9,195.9,195.9,195.9 | 147.3,147.3,147.3,147.3 | 177.8,177.8,177.8,177.8 | LRMER_MidCase_15_2025start,LRMER_LowRECost_15_2025start,LRMER_95DecarbBy2035_15_2025start,LRMER_LowRECost_25_2025start | CO2e,CO2e,CO2e,CO2e | 200.0,200.0,200.0,200.0 | 0-100% | RFCMc | Vented Attic | None | None | None | None | None | Single-Family Detached | Single-Family Detached | Single-Family Detached | 1500-1999 | 1500-2499 | Unheated Basement | 2 Car | 1 | 1 | <8 | None | Brick | No | Natural Gas | 72F | No | 0F | None | No Exterior Use | Uninsulated | 50% Usage | AC, SEER 10 | 100% Conditioned | Central AC | Yes | None | No | Fuel Furnace, 92.5% AFUE | Ducted Heating | Natural Gas Fuel Furnace | None | None | None | No | None | None | None | None | 10000-14999 | <20000 | <20000 | 20 ACH50 | R-38 | Uninsulated | Uninsulated | Uninsulated | Unfinished, Uninsulated | None | Brick, 12-in, 3-wythe, Uninsulated | Summer = 0.7, Winter = 0.85 | MISO | 100% Incandescent | 100% Usage | 100% Usage | CR04 | None | None | EF 12, National Average | None | None | None | None | None | None | None | None | Cooling Season, 7 days/wk | Left/Right at 15ft | 1 | South | None | 50% | 85% | G26003205 | In metro area, not/partially in principal city | None | None | No | Hour16 | 103 | EF 17.6, 100% Usage | Asphalt Shingles, Medium | Stochastic | 1 | 1 | 2018 | 31 | 12 | 15 | None | MI | Owner | 1 | Low | Occupied | 1950s | 1940-59 | Natural Gas Standard | Natural Gas | Yes | Detroit Metropolita | 42.22 | -83.35 | F15 B15 L15 R15 | Double, Clear, Metal, Air | 67.9925 | 0.13719 |  | 19.6358 | 0.03962 |  | 12.8951 | 0.026019 |  | 249.6966 | 0.50383 |  | 2270.7147 | 4.5817 |  | 45.1329 | 0.091067 |  | 319.7405 | 0.64516 |  | 863.6804 | 1.7427 |  | 0 | 0 | 0 | 0 | 0 | 184.6348 | 0.37255 |  | 99.9372 | 1938.9582 | 3.9123 |  | 21.9803 | 0.044351 |  | 829.0981 | 1.6729 |  | 0 | 0 | 0 | 271.6769 | 0.54818 |  | 434.0383 | 0.87578 |  | 0 | 0 | 0 | 0 | 262.0055 | 0 | 0 | 0 | 39317.2425 | 79.3324 |  | 0 | 2091.6482 | 4.2204 |  | 0 | 0 | 0 | 0 |  | 0 | 0 | 0 | 0 | 0 | 49300.7085 | 49300.7085 | 99.4766 |  | 7629.8122 | 7629.8122 | 0 | 41670.8962 | 0 | 1383.5524 | 0 | 9500.1089 | 0 | 3064.0305 | 0 | 9500.1089 | 0 | 2928.5153 | 0 | 9500.1089 | 0 | 3192.3228 | 0 | 9500.1089 | 0 | 10883.6613 | 12564.1394 | 12428.6242 | 12692.4317
266607 | 0 | 242.131 | TRUE | 1690 | CBSA Detroit-Warren-Dearborn, MI | 5A | 5A | Hour12 | 4 | Cold | None | Standard Efficiency | East North Central | East North Central | Midwest | In another census Place | Gas, 100% Usage | EnergyStar, 100% Usage | Yes | Gas, 100% Usage | 72F | No | 0F | None | Not Applicable | G2600930 | G2600930, G26002800 | None | None | 20 ft^2 | Fiberglass | 0% Leakage, Uninsulated | 2 ft | None | data/cambium/LRMER_MidCase_15_2025start,data/cambium/LRMER_LowRECost_15_2025start,data/cambium/LRMER_95DecarbBy2035_15_2025start,data/cambium/LRMER_LowRECost_25_2025start | kg/MWh,kg/MWh,kg/MWh,kg/MWh | /lib/resources/data/cambium/LRMER_MidCase_15_2025start/RFCMc.csv,/lib/resources/data/cambium/LRMER_LowRECost_15_2025start/RFCMc.csv,/lib/resources/data/cambium/LRMER_95DecarbBy2035_15_2025start/RFCMc.csv,/lib/resources/data/cambium/LRMER_LowRECost_25_2025start/RFCMc.csv | lb/MBtu,lb/MBtu,lb/MBtu,lb/MBtu | 195.9,195.9,195.9,195.9 | 147.3,147.3,147.3,147.3 | 177.8,177.8,177.8,177.8 | LRMER_MidCase_15_2025start,LRMER_LowRECost_15_2025start,LRMER_95DecarbBy2035_15_2025start,LRMER_LowRECost_25_2025start | CO2e,CO2e,CO2e,CO2e | 200.0,200.0,200.0,200.0 | 400%+ | RFCMc | Vented Attic | None | None | None | None | None | Single-Family Detached | Single-Family Detached | Single-Family Detached | 1500-1999 | 1500-2499 | Heated Basement | 1 Car | 1 | 1 | <8 | None | Brick | No | Natural Gas | 72F | No | 0F | None | No Exterior Use | Uninsulated | 100% Usage | AC, SEER 13 | 100% Conditioned | Central AC | Yes | None | No | Fuel Furnace, 76% AFUE | Ducted Heating | Natural Gas Fuel Furnace | None | None | None | No | None | None | None | None | 100000-119999 | 100000-119999 | 100000-149999 | 10 ACH50 | R-19 | Uninsulated | Uninsulated | Uninsulated | Unfinished, Uninsulated | None | Brick, 12-in, 3-wythe, Uninsulated | Summer = 0.7, Winter = 0.85 | MISO | 100% Incandescent | 100% Usage | 100% Usage | CR04 | None | None | None | None | None | None | None | None | None | None | None | Cooling Season, 7 days/wk | Left/Right at 15ft | 2 | West | None | 100% | 85% | G26002800 | In metro area, not/partially in principal city | None | None | No | Hour17 | 103 | EF 17.6, 100% Usage | Composition Shingles | Stochastic | 1 | 1 | 2018 | 31 | 12 | 15 | None | MI | Owner | 1 | Medium | Occupied | 1950s | 1940-59 | Natural Gas Standard | Natural Gas | Yes | Livingston Co | 42.63 | -83.98 | F12 B12 L12 R12 | Double, Clear, Non-metal, Air | 67.9925 | 0.13719 |  | 35.7547 | 0.072144 |  | 23.4457 | 0.047308 |  | 489.1356 | 0.98695 |  | 2080.5115 | 4.198 |  | 0 | 0 |  | 0 | 0 |  | 733.2638 | 1.4795 |  | 0 | 0 | 0 | 0 | 0 | 184.6348 | 0.37255 |  | 99.9372 | 1938.9582 | 3.9123 |  | 21.9803 | 0.044351 |  | 1910.5303 | 3.855 |  | 0 | 0 | 0 | 27.8418 | 0.056178 |  | 434.0383 | 0.87578 |  | 0 | 0 | 0 | 0 | 475.0682 | 0 | 0 | 0 | 30215.0412 | 60.9664 |  | 0 | 4145.1972 | 8.364 |  | 0 | 0 | 813.5653 | 1.6416 |  | 0 | 0 | 0 | 0 | 0 | 43696.6035 | 43696.6035 | 88.1689 |  | 8047.7316 | 8047.7316 | 0 | 35648.5788 | 0 | 1472.5273 | 0 | 8127.1587 | 0 | 3269.2489 | 0 | 8127.1587 | 0 | 3103.7425 | 0 | 8127.1587 | 0 | 3409.0188 | 0 | 8127.1587 | 0 | 9599.686 | 11396.4076 | 11230.9013 | 11536.1776
266672 | 0 | 242.131 | TRUE | 2176 | Non-CBSA East North Central | 5A | 5A | Hour8 | 3 | Cold | None | None | East North Central | East North Central | Midwest | Not in a census Place | Electric, 100% Usage | Standard, 100% Usage | Yes | Electric, 100% Usage | 80F | No | 0F | None | Not Applicable | G2601490 | G2601490, G26002200 | None | 318 Rated kWh, 100% Usage | 20 ft^2 | Fiberglass | 20% Leakage, Uninsulated | 2 ft | None | data/cambium/LRMER_MidCase_15_2025start,data/cambium/LRMER_LowRECost_15_2025start,data/cambium/LRMER_95DecarbBy2035_15_2025start,data/cambium/LRMER_LowRECost_25_2025start | kg/MWh,kg/MWh,kg/MWh,kg/MWh | /lib/resources/data/cambium/LRMER_MidCase_15_2025start/RFCMc.csv,/lib/resources/data/cambium/LRMER_LowRECost_15_2025start/RFCMc.csv,/lib/resources/data/cambium/LRMER_95DecarbBy2035_15_2025start/RFCMc.csv,/lib/resources/data/cambium/LRMER_LowRECost_25_2025start/RFCMc.csv | lb/MBtu,lb/MBtu,lb/MBtu,lb/MBtu | 195.9,195.9,195.9,195.9 | 147.3,147.3,147.3,147.3 | 177.8,177.8,177.8,177.8 | LRMER_MidCase_15_2025start,LRMER_LowRECost_15_2025start,LRMER_95DecarbBy2035_15_2025start,LRMER_LowRECost_25_2025start | CO2e,CO2e,CO2e,CO2e | 200.0,200.0,200.0,200.0 | 200-300% | RFCMc | Vented Attic | None | None | None | None | None | Single-Family Detached | Single-Family Detached | Single-Family Detached | 2000-2499 | 1500-2499 | Unheated Basement | 1 Car | 1 | 1 | <8 | Vinyl, Light | Brick | No | Natural Gas | 72F | Yes | 6F | Night +2h | No Exterior Use | Uninsulated | 100% Usage | AC, SEER 13 | 100% Conditioned | Central AC | Yes | None | No | Fuel Furnace, 80% AFUE | Ducted Heating | Natural Gas Fuel Furnace | None | None | None | No | None | None | None | None | 60000-69999 | 60000-79999 | 60000-99999 | 15 ACH50 | R-7 | Uninsulated | Uninsulated | Uninsulated | Unfinished, Uninsulated | None | Brick, 12-in, 3-wythe, R-7 | Summer = 0.7, Winter = 0.85 | PJM | 100% CFL | 100% Usage | 100% Usage | CR04 | None | None | EF 12, National Average | None | None | None | None | None | None | None | None | Cooling Season, 7 days/wk | Left/Right at 15ft | 5 | Northwest | None | 100% | 85% | G26002200 | Not/partially in metro area | None | None | No | Hour5 | 104 | EF 19.9, 100% Usage | Asphalt Shingles, Medium | Stochastic | 1 | 1 | 2018 | 31 | 12 | 15 | None | MI | Owner | 1 | Medium | Occupied | 1970s | 1960-79 | Natural Gas Standard | Natural Gas | Yes | Kirsch Muni | 41.82 | -85.44 | F9 B9 L9 R9 | Double, Low-E, Non-metal, Air, M-Gain | 0 | 0 |  | 1474.1475 | 2.3101 |  | 55.0974 | 0.086343 |  | 227.7162 | 0.35685 |  | 1315.8891 | 2.0621 |  | 208.9597 | 0.32746 |  | 319.7405 | 0.50106 |  | 1098.4304 | 1.7213 |  | 0 | 0 | 0 | 0 | 0 | 52.1667 | 0.08175 |  | 24.911 | 753.7788 | 1.1812 |  | 21.9803 | 0.034445 |  | 2791.795 | 4.375 |  | 0 | 0 | 0 | 603.1403 | 0.94518 |  | 400.042 | 0.6269 |  | 0 | 0 | 0 | 0 | 0 | 0 | 0 | 0 | 43038.3658 | 67.4452 |  | 0 | 8206.8692 | 12.8609 |  | 0 | 0 | 0 | 0 |  | 0 | 0 | 0 | 0 | 0 | 60592.7368 | 60592.7368 | 94.9546 |  | 9347.7948 | 9347.7948 | 0 | 51244.9419 | 0 | 1652.3159 | 0 | 11682.8026 | 0 | 3722.1359 | 0 | 11682.8026 | 0 | 3532.7761 | 0 | 11682.8026 | 0 | 3874.0394 | 0 | 11682.8026 | 0 | 13335.1185 | 15404.9385 | 15215.5787 | 15556.8421
266710 | 0 | 242.131 | TRUE | 633 | Non-CBSA East North Central | 5A | 5A | Hour11 | 4 | Cold | None | None | East North Central | East North Central | Midwest | MI, Wyoming | Electric, 100% Usage | EnergyStar, 100% Usage | Yes | Electric, 100% Usage | 70F | Yes | 5F | Night Setback | Not Applicable | G2600810 | G2600810, G26001001 | None | None | 20 ft^2 | Fiberglass | 20% Leakage, R-4 | 2 ft | None | data/cambium/LRMER_MidCase_15_2025start,data/cambium/LRMER_LowRECost_15_2025start,data/cambium/LRMER_95DecarbBy2035_15_2025start,data/cambium/LRMER_LowRECost_25_2025start | kg/MWh,kg/MWh,kg/MWh,kg/MWh | /lib/resources/data/cambium/LRMER_MidCase_15_2025start/RFCMc.csv,/lib/resources/data/cambium/LRMER_LowRECost_15_2025start/RFCMc.csv,/lib/resources/data/cambium/LRMER_95DecarbBy2035_15_2025start/RFCMc.csv,/lib/resources/data/cambium/LRMER_LowRECost_25_2025start/RFCMc.csv | lb/MBtu,lb/MBtu,lb/MBtu,lb/MBtu | 195.9,195.9,195.9,195.9 | 147.3,147.3,147.3,147.3 | 177.8,177.8,177.8,177.8 | LRMER_MidCase_15_2025start,LRMER_LowRECost_15_2025start,LRMER_95DecarbBy2035_15_2025start,LRMER_LowRECost_25_2025start | CO2e,CO2e,CO2e,CO2e | 200.0,200.0,200.0,200.0 | 100-150% | RFCMc | Vented Attic | None | None | None | None | None | Mobile Home | Mobile Home | Mobile Home | 500-749 | 0-1499 | Ambient | None | 1 | 1 | <8 | Brick, Medium/Dark | Wood Frame | No | Natural Gas | 75F | Yes | 12F | Night +3h | No Exterior Use | Uninsulated | 100% Usage | AC, SEER 8 | 100% Conditioned | Central AC | Yes | None | No | Fuel Furnace, 92.5% AFUE | Ducted Heating | Natural Gas Fuel Furnace | None | None | None | No | None | None | None | None | 35000-39999 | 20000-39999 | 20000-39999 | 15 ACH50 | R-38 | Ceiling R-19 | None | None | Unfinished, Uninsulated | None | Wood Stud, R-19 | Summer = 0.7, Winter = 0.85 | MISO | 100% Incandescent | 100% Usage | 100% Usage | CR04 | None | None | EF 12, National Average | None | None | None | None | None | None | None | None | Cooling Season, 7 days/wk | Left/Right at 15ft | 5 | Southwest | None | 100% | 94% | G26001001 | In metro area, not/partially in principal city | None | None | No | Hour12 | 103 | EF 15.9, 100% Usage | Metal, Dark | Stochastic | 1 | 1 | 2018 | 31 | 12 | 15 | None | MI | Renter | 1 | Medium | Occupied | 1980s | 1980-99 | Natural Gas Standard | Natural Gas | Yes | Grand Rapids Kent C | 42.88 | -85.52 | F15 B15 L15 R15 | Single, Clear, Metal | 0 | 0 |  | 773.1215 | 4.1648 |  | 45.1329 | 0.24313 |  | 476.2405 | 2.5655 |  | 3503.0785 | 18.8712 |  | 0 | 0 |  | 319.7405 | 1.7225 |  | 66.5271 | 0.35838 |  | 0 | 0 | 0 | 0 | 0 | 131.5889 | 0.70888 |  | 0 | 1031.6102 | 5.5573 |  | 21.9803 | 0.11841 |  | 2652.2932 | 14.288 |  | 0 | 0 | 0 | 603.1403 | 3.2491 |  | 480.0504 | 2.5861 |  | 0 | 0 | 0 | 0 | 0 | 0 | 0 | 0 | 9473.5223 | 51.0343 |  | 0 | 7670.256 | 41.32 |  | 0 | 0 | 0 | 0 |  | 0 | 0 | 0 | 0 | 0 | 27248.2827 | 27248.2827 | 146.7877 |  | 10104.7974 | 10104.7974 | 0 | 17143.7784 | 0 | 1846.5605 | 0 | 3908.4068 | 0 | 4111.569 | 0 | 3908.4068 | 0 | 3908.4032 | 0 | 3908.4068 | 0 | 4274.0376 | 0 | 3908.4068 | 0 | 5754.9673 | 8019.9758 | 7816.8099 | 8182.4444
266729 | 0 | 242.131 | TRUE | 1220 | Non-CBSA East North Central | 6A | 6A | Hour3 | 3 | Cold | None | Standard Efficiency | East North Central | East North Central | Midwest | In another census Place | Electric, 100% Usage | Standard, 100% Usage | Yes | Propane, 100% Usage | 68F | Yes | 5F | Night Setup -4h | Not Applicable | G2600410 | G2600410, G26000200 | None | 290 Rated kWh, 100% Usage | 20 ft^2 | Fiberglass | 0% Leakage, Uninsulated | 2 ft | None | data/cambium/LRMER_MidCase_15_2025start,data/cambium/LRMER_LowRECost_15_2025start,data/cambium/LRMER_95DecarbBy2035_15_2025start,data/cambium/LRMER_LowRECost_25_2025start | kg/MWh,kg/MWh,kg/MWh,kg/MWh | /lib/resources/data/cambium/LRMER_MidCase_15_2025start/MROEc.csv,/lib/resources/data/cambium/LRMER_LowRECost_15_2025start/MROEc.csv,/lib/resources/data/cambium/LRMER_95DecarbBy2035_15_2025start/MROEc.csv,/lib/resources/data/cambium/LRMER_LowRECost_25_2025start/MROEc.csv | lb/MBtu,lb/MBtu,lb/MBtu,lb/MBtu | 195.9,195.9,195.9,195.9 | 147.3,147.3,147.3,147.3 | 177.8,177.8,177.8,177.8 | LRMER_MidCase_15_2025start,LRMER_LowRECost_15_2025start,LRMER_95DecarbBy2035_15_2025start,LRMER_LowRECost_25_2025start | CO2e,CO2e,CO2e,CO2e | 200.0,200.0,200.0,200.0 | 200-300% | MROEc | Vented Attic | None | None | None | None | None | Single-Family Detached | Single-Family Detached | Single-Family Detached | 1000-1499 | 0-1499 | Heated Basement | None | 1 | 1 | <8 | Wood, Medium/Dark | Wood Frame | No | Propane | 70F | Yes | 6F | Day and Night | No Exterior Use | Uninsulated | 100% Usage | AC, SEER 13 | 100% Conditioned | Central AC | Yes | None | No | Fuel Furnace, 80% AFUE | Ducted Heating | Propane Fuel Furnace | None | None | None | No | None | None | None | None | 35000-39999 | 20000-39999 | 20000-39999 | 8 ACH50 | R-38 | Uninsulated | Wall R-10, Exterior | R-10, Exterior | Unfinished, Uninsulated | None | Wood Stud, R-11 | Summer = 0.7, Winter = 0.85 | MISO | 100% CFL | 100% Usage | 100% Usage | CR04 | None | None | EF 12, National Average | None | None | None | None | None | None | None | None | Cooling Season, 7 days/wk | Left/Right at 15ft | 1 | Northwest | None | 100% | 85% | G26000200 | Not/partially in metro area | None | None | No | Hour7 | 74 | EF 17.6, 100% Usage | Composition Shingles | Stochastic | 1 | 1 | 2018 | 31 | 12 | 15 | None | MI | Renter | 1 | Medium | Occupied | 1990s | 1980-99 | Propane Standard | Propane | Yes | Delta Co | 45.72 | -87.09 | F9 B9 L9 R9 | Single, Clear, Non-metal | 27.2556 | 0.076182 |  | 525.7695 | 1.4696 |  | 19.6358 | 0.054884 |  | 170.8604 | 0.47757 |  | 941.0512 | 2.6303 |  | 56.5627 | 0.1581 |  | 319.7405 | 0.8937 |  | 344.6516 | 0.96333 |  | 0 | 0 | 0 | 0 | 0 | 40.1507 | 0.11222 |  | 0 | 491.1871 | 1.3729 |  | 21.9803 | 0.061437 |  | 1538.33 | 4.2998 |  | 0 | 0 | 0 | 23.1526 | 0.064713 |  | 434.0383 | 1.2132 |  | 0 | 0 | 0 | 0 | 0 | 0 | 0 | 0 | 0 | 0 |  | 0 | 0 | 0 |  | 0 | 0 | 0 | 0 |  | 0 | 0 | 13626.0463 | 3253.675 | 679.6318 | 22513.7196 | 22513.7196 | 62.9277 |  | 4954.3664 | 4954.3664 | 0 | 0 | 17559.3532 | 824.7829 | 0 | 0 | 4832.0778 | 1387.1884 | 0 | 0 | 4832.0778 | 1288.3461 | 0 | 0 | 4832.0778 | 1706.7796 | 0 | 0 | 4832.0778 | 5656.8607 | 6219.2662 | 6120.4239 | 6538.8574
266737 | 0 | 242.131 | TRUE | 3301 | CBSA Detroit-Warren-Dearborn, MI | 5A | 5A | Hour10 | 4 | Cold | None | None | East North Central | East North Central | Midwest | In another census Place | Gas, 100% Usage | EnergyStar, 100% Usage | Yes | Gas, 100% Usage | 72F | Yes | 5F | Night Setup +3h | Not Applicable | G2601250 | G2601250, G26002903 | None | 318 Rated kWh, 100% Usage | 20 ft^2 | Fiberglass | 20% Leakage, Uninsulated | 2 ft | None | data/cambium/LRMER_MidCase_15_2025start,data/cambium/LRMER_LowRECost_15_2025start,data/cambium/LRMER_95DecarbBy2035_15_2025start,data/cambium/LRMER_LowRECost_25_2025start | kg/MWh,kg/MWh,kg/MWh,kg/MWh | /lib/resources/data/cambium/LRMER_MidCase_15_2025start/RFCMc.csv,/lib/resources/data/cambium/LRMER_LowRECost_15_2025start/RFCMc.csv,/lib/resources/data/cambium/LRMER_95DecarbBy2035_15_2025start/RFCMc.csv,/lib/resources/data/cambium/LRMER_LowRECost_25_2025start/RFCMc.csv | lb/MBtu,lb/MBtu,lb/MBtu,lb/MBtu | 195.9,195.9,195.9,195.9 | 147.3,147.3,147.3,147.3 | 177.8,177.8,177.8,177.8 | LRMER_MidCase_15_2025start,LRMER_LowRECost_15_2025start,LRMER_95DecarbBy2035_15_2025start,LRMER_LowRECost_25_2025start | CO2e,CO2e,CO2e,CO2e | 200.0,200.0,200.0,200.0 | 400%+ | RFCMc | Vented Attic | None | None | None | None | None | Single-Family Detached | Single-Family Detached | Single-Family Detached | 3000-3999 | 2500-3999 | Unheated Basement | 2 Car | 1 | 1 | <8 | None | Brick | No | Natural Gas | 75F | Yes | 3F | Day and Night +2h | No Exterior Use | Uninsulated | 100% Usage | AC, SEER 15 | 100% Conditioned | Central AC | Yes | None | No | Fuel Wall/Floor Furnace, 60% AFUE | Non-Ducted Heating | Natural Gas Fuel Wall/Floor Furnace | None | None | None | No | None | None | None | None | 180000-199999 | 140000+ | 150000+ | 7 ACH50 | R-49 | Uninsulated | Uninsulated | Uninsulated | Unfinished, Uninsulated | None | Brick, 12-in, 3-wythe, R-11 | Summer = 0.7, Winter = 0.85 | MISO | 100% LED | 100% Usage | 100% Usage | CR04 | None | EF 17.6 | EF 12, National Average | None | None | None | None | None | None | None | None | Cooling Season, 7 days/wk | Left/Right at 15ft | 2 | West | None | 100% | 85% | G26002903 | In metro area, not/partially in principal city | None | None | No | Hour13 | 103 | EF 17.6, 100% Usage | Composition Shingles | Stochastic | 1 | 1 | 2018 | 31 | 12 | 15 | None | MI | Owner | 1 | Medium | Occupied | 1980s | 1980-99 | Natural Gas Standard | Natural Gas | Yes | Oakland Co Intl | 42.67 | -83.42 | F6 B6 L6 R6 | Double, Clear, Non-metal, Air | 0 | 0 |  | 35.7547 | 0.036935 |  | 23.4457 | 0.02422 |  | 562.4034 | 0.58097 |  | 2203.8944 | 2.2767 |  | 97.5927 | 0.10082 |  | 319.7405 | 0.3303 |  | 0 | 0 |  | 0 | 0 | 0 | 0 | 0 | 44.2537 | 0.045715 |  | 16.7051 | 811.5138 | 0.83831 |  | 21.9803 | 0.022706 |  | 2321.4159 | 2.3981 |  | 0 | 0 | 0 | 27.8418 | 0.028761 |  | 868.0765 | 0.89674 |  | 0 | 0 | 0 | 0 | 475.0682 | 0 | 0 | 0 | 47546.092 | 49.1161 |  | 0 | 4477.5398 | 4.6254 |  | 0 | 0 | 813.5653 | 0.84043 |  | 0 | 0 | 0 | 0 | 0 | 60666.2976 | 60666.2976 | 62.6695 |  | 7354.0324 | 7354.0324 | 0 | 53312.2653 | 0 | 1336.6419 | 0 | 12154.0996 | 0 | 2959.531 | 0 | 12154.0996 | 0 | 2838.4187 | 0 | 12154.0996 | 0 | 3073.6431 | 0 | 12154.0996 | 0 | 13490.7415 | 15113.6306 | 14992.5183 | 15227.7427
266769 | 0 | 242.131 | TRUE | 3301 | Non-CBSA East North Central | 5A | 5A | Hour5 | 4 | Cold | None | None | East North Central | East North Central | Midwest | Not in a census Place | Electric, 100% Usage | EnergyStar, 100% Usage | Yes | Gas, 100% Usage | 78F | No | 0F | None | Not Applicable | G2600650 | G2600650, G26001801 | None | 318 Rated kWh, 100% Usage | 20 ft^2 | Fiberglass | 10% Leakage, R-8 | 2 ft | None | data/cambium/LRMER_MidCase_15_2025start,data/cambium/LRMER_LowRECost_15_2025start,data/cambium/LRMER_95DecarbBy2035_15_2025start,data/cambium/LRMER_LowRECost_25_2025start | kg/MWh,kg/MWh,kg/MWh,kg/MWh | /lib/resources/data/cambium/LRMER_MidCase_15_2025start/RFCMc.csv,/lib/resources/data/cambium/LRMER_LowRECost_15_2025start/RFCMc.csv,/lib/resources/data/cambium/LRMER_95DecarbBy2035_15_2025start/RFCMc.csv,/lib/resources/data/cambium/LRMER_LowRECost_25_2025start/RFCMc.csv | lb/MBtu,lb/MBtu,lb/MBtu,lb/MBtu | 195.9,195.9,195.9,195.9 | 147.3,147.3,147.3,147.3 | 177.8,177.8,177.8,177.8 | LRMER_MidCase_15_2025start,LRMER_LowRECost_15_2025start,LRMER_95DecarbBy2035_15_2025start,LRMER_LowRECost_25_2025start | CO2e,CO2e,CO2e,CO2e | 200.0,200.0,200.0,200.0 | 400%+ | RFCMc | Vented Attic | None | None | None | None | None | Single-Family Detached | Single-Family Detached | Single-Family Detached | 3000-3999 | 2500-3999 | Slab | 2 Car | 2 | 2 | <8 | Vinyl, Light | Brick | No | Natural Gas | 70F | Yes | 3F | Day and Night | No Exterior Use | Uninsulated | 100% Usage | AC, SEER 15 | 100% Conditioned | Central AC | Yes | None | No | Fuel Furnace, 80% AFUE | Ducted Heating | Natural Gas Fuel Furnace | None | None | None | No | None | None | None | None | 180000-199999 | 140000+ | 150000+ | 8 ACH50 | R-30 | None | None | None | Unfinished, Uninsulated | 2ft R10 Perimeter, Vertical | Brick, 12-in, 3-wythe, R-11 | Summer = 0.7, Winter = 0.85 | MISO | 100% LED | 100% Usage | 100% Usage | CR04 | None | None | None | None | None | None | None | None | None | None | None | Cooling Season, 7 days/wk | Left/Right at 15ft | 4 | East | None | 100% | 85% | G26001801 | In metro area, not/partially in principal city | None | None | No | Hour18 | 103 | EF 15.9, 100% Usage | Composition Shingles | Stochastic | 1 | 1 | 2018 | 31 | 12 | 15 | None | MI | Owner | 1 | Medium | Occupied | 2000s | 2000-09 | Natural Gas Standard | Natural Gas | Yes | Mason Jewett Fld | 42.57 | -84.42 | F18 B18 L18 R18 | Double, Low-E, Non-metal, Air, M-Gain | 0 | 0 |  | 648.8593 | 0.67028 |  | 37.8062 | 0.039055 |  | 361.3566 | 0.37329 |  | 1266.9462 | 1.3088 |  | 171.7396 | 0.17741 |  | 0 | 0 |  | 758.4679 | 0.78351 |  | 0 | 0 | 0 | 0 | 0 | 44.2537 | 0.045715 |  | 16.7051 | 811.5138 | 0.83831 |  | 21.9803 | 0.022706 |  | 2826.3774 | 2.9197 |  | 0 | 0 | 0 | 36.927 | 0.038146 |  | 480.0504 | 0.4959 |  | 0 | 0 | 0 | 0 | 0 | 0 | 0 | 0 | 36400.5992 | 37.6026 |  | 0 | 6743.5653 | 6.9662 |  | 0 | 0 | 1080.8461 | 1.1165 |  | 0 | 0 | 0 | 0 | 0 | 51708.2873 | 51708.2873 | 53.4157 |  | 7482.9836 | 7482.9836 | 0 | 44225.0106 | 0 | 1347.5499 | 0 | 10082.4167 | 0 | 3011.6882 | 0 | 10082.4167 | 0 | 2858.1853 | 0 | 10082.4167 | 0 | 3135.7004 | 0 | 10082.4167 | 0 | 11429.9666 | 13094.105 | 12940.602 | 13218.1171
266797 | 0 | 242.131 | TRUE | 3301 | Non-CBSA East North Central | 5A | 5A | Hour23 | 3 | Cold | None | Standard Efficiency | East North Central | East North Central | Midwest | In another census Place | Gas, 120% Usage | Standard, 120% Usage | Yes | Electric, 120% Usage | 68F | No | 0F | None | Not Applicable | G2600650 | G2600650, G26001801 | None | 318 Rated kWh, 120% Usage | 20 ft^2 | Fiberglass | 10% Leakage, R-4 | 2 ft | None | data/cambium/LRMER_MidCase_15_2025start,data/cambium/LRMER_LowRECost_15_2025start,data/cambium/LRMER_95DecarbBy2035_15_2025start,data/cambium/LRMER_LowRECost_25_2025start | kg/MWh,kg/MWh,kg/MWh,kg/MWh | /lib/resources/data/cambium/LRMER_MidCase_15_2025start/RFCMc.csv,/lib/resources/data/cambium/LRMER_LowRECost_15_2025start/RFCMc.csv,/lib/resources/data/cambium/LRMER_95DecarbBy2035_15_2025start/RFCMc.csv,/lib/resources/data/cambium/LRMER_LowRECost_25_2025start/RFCMc.csv | lb/MBtu,lb/MBtu,lb/MBtu,lb/MBtu | 195.9,195.9,195.9,195.9 | 147.3,147.3,147.3,147.3 | 177.8,177.8,177.8,177.8 | LRMER_MidCase_15_2025start,LRMER_LowRECost_15_2025start,LRMER_95DecarbBy2035_15_2025start,LRMER_LowRECost_25_2025start | CO2e,CO2e,CO2e,CO2e | 200.0,200.0,200.0,200.0 | 400%+ | RFCMc | Vented Attic | None | None | None | None | None | Single-Family Detached | Single-Family Detached | Single-Family Detached | 3000-3999 | 2500-3999 | Slab | None | 1 | 1 | <8 | Vinyl, Light | Brick | No | Natural Gas | 72F | No | 0F | None | No Exterior Use | Uninsulated | 200% Usage | None | None | None | Yes | None | No | Fuel Furnace, 76% AFUE | Ducted Heating | Natural Gas Fuel Furnace | None | None | None | No | None | None | None | None | 180000-199999 | 140000+ | 150000+ | 5 ACH50 | R-30 | None | None | None | Unfinished, Uninsulated | 2ft R5 Under, Horizontal | Brick, 12-in, 3-wythe, R-15 | Summer = 0.7, Winter = 0.85 | MISO | 100% CFL | 100% Usage | 100% Usage | CR04 | None | None | EF 12, National Average | None | None | None | None | None | None | None | None | Cooling Season, 7 days/wk | Left/Right at 15ft | 4 | Northeast | None | 200% | 85% | G26001801 | In metro area, not/partially in principal city | None | None | No | Hour18 | 103 | EF 15.9, 100% Usage | Wood Shingles | Stochastic | 1 | 1 | 2018 | 31 | 12 | 15 | None | MI | Owner | 1 | High | Occupied | 1990s | 1980-99 | Natural Gas Standard | Natural Gas | Yes | Mason Jewett Fld | 42.57 | -84.42 | F15 B15 L15 R15 | Single, Clear, Metal | 67.9925 | 0.070238 |  | 132.7612 | 0.13715 |  | 55.6835 | 0.057522 |  | 0 | 0 |  | 0 | 0 |  | 206.322 | 0.21313 |  | 319.7405 | 0.3303 |  | 914.6748 | 0.94488 |  | 0 | 0 | 0 | 0 | 0 | 66.2341 | 0.068421 |  | 0 | 1062.6757 | 1.0978 |  | 21.9803 | 0.022706 |  | 5652.4617 | 5.8391 |  | 0 | 0 | 0 | 644.7564 | 0.66605 |  | 480.0504 | 0.4959 |  | 0 | 0 | 0 | 0 | 1762.5294 | 0 | 0 | 0 | 37724.9873 | 38.9707 |  | 0 | 12058.7022 | 12.4569 |  | 0 | 0 | 0 | 0 |  | 0 | 0 | 0 | 0 | 0 | 61171.5522 | 61171.5522 | 63.1915 |  | 9625.0401 | 9625.0401 | 0 | 51546.5121 | 0 | 1724.7052 | 0 | 11751.5128 | 0 | 3909.5122 | 0 | 11751.5128 | 0 | 3657.2196 | 0 | 11751.5128 | 0 | 4075.2571 | 0 | 11751.5128 | 0 | 13476.218 | 15661.025 | 15408.7324 | 15826.7699
266841 | 0 | 242.131 | TRUE | 2663 | CBSA Detroit-Warren-Dearborn, MI | 5A | 5A | Hour4 | 4 | Cold | None | Standard Efficiency | East North Central | East North Central | Midwest | Not in a census Place | Gas, 80% Usage | Standard, 80% Usage | Yes | Electric, 80% Usage | 72F | Yes | 9F | Night Setback -1h | Not Applicable | G2600870 | G2600870, G26001701 | None | None | 20 ft^2 | Fiberglass | 30% Leakage, Uninsulated | 2 ft | None | data/cambium/LRMER_MidCase_15_2025start,data/cambium/LRMER_LowRECost_15_2025start,data/cambium/LRMER_95DecarbBy2035_15_2025start,data/cambium/LRMER_LowRECost_25_2025start | kg/MWh,kg/MWh,kg/MWh,kg/MWh | /lib/resources/data/cambium/LRMER_MidCase_15_2025start/RFCMc.csv,/lib/resources/data/cambium/LRMER_LowRECost_15_2025start/RFCMc.csv,/lib/resources/data/cambium/LRMER_95DecarbBy2035_15_2025start/RFCMc.csv,/lib/resources/data/cambium/LRMER_LowRECost_25_2025start/RFCMc.csv | lb/MBtu,lb/MBtu,lb/MBtu,lb/MBtu | 195.9,195.9,195.9,195.9 | 147.3,147.3,147.3,147.3 | 177.8,177.8,177.8,177.8 | LRMER_MidCase_15_2025start,LRMER_LowRECost_15_2025start,LRMER_95DecarbBy2035_15_2025start,LRMER_LowRECost_25_2025start | CO2e,CO2e,CO2e,CO2e | 200.0,200.0,200.0,200.0 | 400%+ | RFCMc | Vented Attic | None | None | None | None | None | Single-Family Detached | Single-Family Detached | Single-Family Detached | 2500-2999 | 2500-3999 | Vented Crawlspace | 2 Car | 2 | 2 | <8 | Vinyl, Light | Brick | No | Natural Gas | 67F | No | 0F | None | No Exterior Use | Uninsulated | 50% Usage | AC, SEER 15 | 100% Conditioned | Central AC | Yes | None | No | Fuel Furnace, 92.5% AFUE | Ducted Heating | Natural Gas Fuel Furnace | None | None | None | No | None | None | None | None | 50000-59999 | 40000-59999 | 40000-59999 | 7 ACH50 | R-30 | Ceiling R-13 | Uninsulated | Uninsulated | Unfinished, Uninsulated | None | Brick, 12-in, 3-wythe, R-15 | Summer = 0.7, Winter = 0.85 | MISO | 100% LED | 100% Usage | 100% Usage | CR04 | None | EF 10.5 | None | None | None | None | None | None | None | None | None | Cooling Season, 7 days/wk | Left/Right at 15ft | 1 | South | None | 50% | 85% | G26001701 | In metro area, not/partially in principal city | None | None | No | Hour9 | 103 | EF 17.6, 100% Usage | Composition Shingles | Stochastic | 1 | 1 | 2018 | 31 | 12 | 15 | None | MI | Owner | 1 | Low | Occupied | 1990s | 1980-99 | Natural Gas Standard | Natural Gas | Yes | Oakland Co Intl | 42.67 | -83.42 | F12 B12 L12 R12 | Double, Clear, Non-metal, Air | 67.9925 | 0.087065 |  | 37.5131 | 0.048036 |  | 15.8258 | 0.020265 |  | 327.0673 | 0.41881 |  | 2172.2428 | 2.7816 |  | 0 | 0 |  | 0 | 0 |  | 753.7788 | 0.96522 |  | 0 | 0 | 0 | 0 | 0 | 38.9785 | 0.049912 |  | 16.7051 | 677.8734 | 0.86802 |  | 21.9803 | 0.028146 |  | 953.0671 | 1.2204 |  | 0 | 0 | 0 | 271.6769 | 0.34789 |  | 1160.8545 | 1.4865 |  | 0 | 0 | 0 | 0 | 499.3931 | 0 | 0 | 0 | 33996.5372 | 43.5329 |  | 0 | 2308.5208 | 2.9561 |  | 0 | 0 | 0 | 0 |  | 0 | 0 | 0 | 0 | 0 | 43320.0071 | 43320.0071 | 55.4717 |  | 6515.556 | 6515.556 | 0 | 36804.7442 | 0 | 1247.712 | 0 | 8390.6923 | 0 | 2733.1544 | 0 | 8390.6923 | 0 | 2569.4642 | 0 | 8390.6923 | 0 | 2860.9999 | 0 | 8390.6923 | 0 | 9638.4042 | 11123.8467 | 10960.1565 | 11251.6921
266846 | 0 | 242.131 | TRUE | 885 | Non-CBSA East North Central | 5A | 5A | Hour1 | 2 | Cold | None | Standard Efficiency | East North Central | East North Central | Midwest | Not in a census Place | Gas, 120% Usage | EnergyStar, 120% Usage | Yes | Gas, 120% Usage | 78F | No | 0F | None | Not Applicable | G2600210 | G2600210, G26002400 | None | None | 20 ft^2 | Fiberglass | 20% Leakage, Uninsulated | 2 ft | None | data/cambium/LRMER_MidCase_15_2025start,data/cambium/LRMER_LowRECost_15_2025start,data/cambium/LRMER_95DecarbBy2035_15_2025start,data/cambium/LRMER_LowRECost_25_2025start | kg/MWh,kg/MWh,kg/MWh,kg/MWh | /lib/resources/data/cambium/LRMER_MidCase_15_2025start/RFCMc.csv,/lib/resources/data/cambium/LRMER_LowRECost_15_2025start/RFCMc.csv,/lib/resources/data/cambium/LRMER_95DecarbBy2035_15_2025start/RFCMc.csv,/lib/resources/data/cambium/LRMER_LowRECost_25_2025start/RFCMc.csv | lb/MBtu,lb/MBtu,lb/MBtu,lb/MBtu | 195.9,195.9,195.9,195.9 | 147.3,147.3,147.3,147.3 | 177.8,177.8,177.8,177.8 | LRMER_MidCase_15_2025start,LRMER_LowRECost_15_2025start,LRMER_95DecarbBy2035_15_2025start,LRMER_LowRECost_25_2025start | CO2e,CO2e,CO2e,CO2e | 200.0,200.0,200.0,200.0 | 150-200% | RFCMc | Vented Attic | None | None | None | None | None | Single-Family Detached | Single-Family Detached | Single-Family Detached | 750-999 | 0-1499 | Unheated Basement | 1 Car | 1 | 1 | <8 | Vinyl, Light | Brick | No | Natural Gas | 70F | No | 0F | None | No Exterior Use | Uninsulated | 200% Usage | AC, SEER 13 | 100% Conditioned | Central AC | Yes | None | No | Fuel Furnace, 76% AFUE | Ducted Heating | Natural Gas Fuel Furnace | None | None | None | No | None | None | None | None | 25000-29999 | 20000-39999 | 20000-39999 | 30 ACH50 | R-38 | Uninsulated | Uninsulated | Uninsulated | Unfinished, Uninsulated | None | Brick, 12-in, 3-wythe, Uninsulated | Summer = 0.7, Winter = 0.85 | None | 100% LED | 100% Usage | 100% Usage | CR04 | None | None | None | None | None | None | None | None | None | None | None | Cooling Season, 7 days/wk | Left/Right at 15ft | 2 | East | None | 200% | 85% | G26002400 | In metro area, not/partially in principal city | None | None | No | Hour14 | 104 | EF 10.5, 100% Usage | Composition Shingles | Stochastic | 1 | 1 | 2018 | 31 | 12 | 15 | None | MI | Owner | 1 | High | Occupied | 1950s | 1940-59 | Natural Gas Standard | Natural Gas | Yes | Southwest Michigan | 42.13 | -86.42 | F12 B12 L12 R12 | Single, Clear, Non-metal | 67.9925 | 0.26198 |  | 42.7884 | 0.16487 |  | 28.1348 | 0.10841 |  | 126.0206 | 0.48557 |  | 1207.7459 | 4.6536 |  | 0 | 0 |  | 0 | 0 |  | 694.2854 | 2.6752 |  | 0 | 0 | 0 | 0 | 0 | 24.0318 | 0.092597 |  | 16.7051 | 304.7939 | 1.1744 |  | 16.412 | 0.063237 |  | 3410.7611 | 13.142 |  | 0 | 0 | 0 | 33.4101 | 0.12873 |  | 727.1093 | 2.8016 |  | 0 | 0 | 0 | 0 | 570.3163 | 0 | 0 | 0 | 28868.0865 | 111.2318 |  | 0 | 6714.2582 | 25.8708 |  | 0 | 0 | 976.2197 | 3.7615 |  | 0 | 0 | 0 | 0 | 0 | 43828.7785 | 43828.7785 | 168.877 |  | 6699.8977 | 6699.8977 | 0 | 37128.5877 | 0 | 1219.66 | 0 | 8464.5793 | 0 | 2727.4536 | 0 | 8464.5793 | 0 | 2573.4844 | 0 | 8464.5793 | 0 | 2838.1592 | 0 | 8464.5793 | 0 | 9684.2393 | 11192.0329 | 11038.0637 | 11302.7385
266876 | 0 | 242.131 | TRUE | 1690 | Non-CBSA East North Central | 6A | 6A | Hour10 | 3 | Cold | None | Standard Efficiency, No usage | East North Central | East North Central | Midwest | In another census Place | Electric, 80% Usage | Standard, 80% Usage | Yes | Propane, 80% Usage | 72F | Yes | 2F | Night Setback -4h | Not Applicable | G2601030 | G2601030, G26000100 | None | 290 Rated kWh, 80% Usage | 20 ft^2 | Fiberglass | None | 2 ft | None | data/cambium/LRMER_MidCase_15_2025start,data/cambium/LRMER_LowRECost_15_2025start,data/cambium/LRMER_95DecarbBy2035_15_2025start,data/cambium/LRMER_LowRECost_25_2025start | kg/MWh,kg/MWh,kg/MWh,kg/MWh | /lib/resources/data/cambium/LRMER_MidCase_15_2025start/MROEc.csv,/lib/resources/data/cambium/LRMER_LowRECost_15_2025start/MROEc.csv,/lib/resources/data/cambium/LRMER_95DecarbBy2035_15_2025start/MROEc.csv,/lib/resources/data/cambium/LRMER_LowRECost_25_2025start/MROEc.csv | lb/MBtu,lb/MBtu,lb/MBtu,lb/MBtu | 195.9,195.9,195.9,195.9 | 147.3,147.3,147.3,147.3 | 177.8,177.8,177.8,177.8 | LRMER_MidCase_15_2025start,LRMER_LowRECost_15_2025start,LRMER_95DecarbBy2035_15_2025start,LRMER_LowRECost_25_2025start | CO2e,CO2e,CO2e,CO2e | 200.0,200.0,200.0,200.0 | 150-200% | MROEc | Vented Attic | None | None | None | None | None | Mobile Home | Mobile Home | Mobile Home | 1500-1999 | 1500-2499 | Ambient | None | 1 | 1 | <8 | Vinyl, Light | Wood Frame | No | Propane | 55F | Yes | 3F | Day | No Exterior Use | Uninsulated | 50% Usage | Room AC, EER 9.8 | 20% Conditioned | Room AC | No | None | No | Fuel Wall/Floor Furnace, 68% AFUE | Non-Ducted Heating | Propane Fuel Wall/Floor Furnace | None | None | None | No | None | None | None | None | 25000-29999 | 20000-39999 | 20000-39999 | 15 ACH50 | R-30 | Uninsulated | None | None | Unfinished, Uninsulated | None | Wood Stud, R-15 | Summer = 0.7, Winter = 0.85 | MISO | 100% CFL | 100% Usage | 100% Usage | CR04 | None | None | EF 12, National Average | None | None | None | Electric | None | None | None | None | Cooling Season, 7 days/wk | Left/Right at 15ft | 2 | North | None | 50% | 94% | G26000100 | Not/partially in metro area | None | None | No | Hour17 | 74 | EF 17.6, 100% Usage | Metal, Dark | Stochastic | 1 | 1 | 2018 | 31 | 12 | 15 | None | MI | Owner | 1 | Low | Vacant | 1990s | 1980-99 | Electric Standard | Electricity | Yes | Sawyer Intl | 46.35 | -87.38 | F9 B9 L9 R9 | Single, Clear, Non-metal | 0 | 0 |  | 0 | 0 |  | 0 | 0 |  | 0 | 0 |  | 86.749 | 0.17504 |  | 0 | 0 |  | 319.7405 | 0.64516 |  | 0 | 0 |  | 0 | 0 | 897.3836 | 886.54 | 375.7171 | 0 | 0 |  | 0 | 0 | 0 |  | 21.9803 | 0.044351 |  | 0 | 0 |  | 0 | 0 | 0 | 0 | 0 |  | 434.0383 | 0.87578 |  | 0 | 0 | 0 | 0 | 0 | 0 | 0 | 0 | 0 | 0 |  | 0 | 0 | 0 |  | 0 | 0 | 0 | 0 |  | 0 | 0 | 35719.2089 | 0 | 0 | 38741.6509 | 38741.6509 | 78.171 |  | 3022.4419 | 3022.4419 | 0 | 0 | 35719.2089 | 536.0301 | 0 | 0 | 9829.3798 | 885.8546 | 0 | 0 | 9829.3798 | 811.4541 | 0 | 0 | 9829.3798 | 1092.2509 | 0 | 0 | 9829.3798 | 10365.4098 | 10715.2343 | 10640.8338 | 10921.6307
266883 | 0 | 242.131 | TRUE | 2663 | CBSA Detroit-Warren-Dearborn, MI | 5A | 5A | Hour7 | 2 | Cold | None | Standard Efficiency | East North Central | East North Central | Midwest | Not in a census Place | Gas, 120% Usage | EnergyStar, 120% Usage | Yes | Electric, 120% Usage | 70F | Yes | 9F | Night Setup | Not Applicable | G2601630 | G2601630, G26003202 | None | 290 Rated kWh, 120% Usage | 20 ft^2 | Fiberglass | 0% Leakage, Uninsulated | 2 ft | None | data/cambium/LRMER_MidCase_15_2025start,data/cambium/LRMER_LowRECost_15_2025start,data/cambium/LRMER_95DecarbBy2035_15_2025start,data/cambium/LRMER_LowRECost_25_2025start | kg/MWh,kg/MWh,kg/MWh,kg/MWh | /lib/resources/data/cambium/LRMER_MidCase_15_2025start/RFCMc.csv,/lib/resources/data/cambium/LRMER_LowRECost_15_2025start/RFCMc.csv,/lib/resources/data/cambium/LRMER_95DecarbBy2035_15_2025start/RFCMc.csv,/lib/resources/data/cambium/LRMER_LowRECost_25_2025start/RFCMc.csv | lb/MBtu,lb/MBtu,lb/MBtu,lb/MBtu | 195.9,195.9,195.9,195.9 | 147.3,147.3,147.3,147.3 | 177.8,177.8,177.8,177.8 | LRMER_MidCase_15_2025start,LRMER_LowRECost_15_2025start,LRMER_95DecarbBy2035_15_2025start,LRMER_LowRECost_25_2025start | CO2e,CO2e,CO2e,CO2e | 200.0,200.0,200.0,200.0 | 400%+ | RFCMc | Vented Attic | None | None | None | None | None | Single-Family Detached | Single-Family Detached | Single-Family Detached | 2500-2999 | 2500-3999 | Heated Basement | 2 Car | 2 | 2 | <8 | None | Brick | No | Natural Gas | 70F | No | 0F | None | No Exterior Use | Uninsulated | 200% Usage | AC, SEER 15 | 100% Conditioned | Central AC | Yes | None | No | Fuel Furnace, 80% AFUE | Ducted Heating | Natural Gas Fuel Furnace | None | None | None | No | None | None | None | None | 80000-99999 | 80000-99999 | 60000-99999 | 20 ACH50 | R-13 | Uninsulated | Uninsulated | Uninsulated | Unfinished, Uninsulated | None | Brick, 12-in, 3-wythe, Uninsulated | Summer = 0.7, Winter = 0.85 | MISO | 100% CFL | 100% Usage | 100% Usage | CR04 | None | None | EF 12, National Average | None | None | None | None | None | None | None | None | Cooling Season, 7 days/wk | Left/Right at 15ft | 2 | North | None | 200% | 85% | G26003202 | In metro area, not/partially in principal city | None | None | No | Hour18 | 103 | EF 15.9, 100% Usage | Tile, Clay or Ceramic | Stochastic | 1 | 1 | 2018 | 31 | 12 | 15 | None | MI | Owner | 1 | High | Occupied | 1960s | 1960-79 | Natural Gas Standard | Natural Gas | Yes | Detroit Metropolita | 42.22 | -83.35 | F12 B12 L12 R12 | Double, Clear, Non-metal, Air | 67.9925 | 0.087065 |  | 42.7884 | 0.054791 |  | 28.1348 | 0.036027 |  | 203.3913 | 0.26044 |  | 2793.8465 | 3.5776 |  | 109.3155 | 0.13998 |  | 319.7405 | 0.40943 |  | 1588.1521 | 2.0336 |  | 0 | 0 | 0 | 0 | 0 | 58.3211 | 0.074681 |  | 24.911 | 887.4192 | 1.1363 |  | 16.412 | 0.021016 |  | 4317.523 | 5.5286 |  | 0 | 0 | 0 | 486.498 | 0.62297 |  | 480.0504 | 0.61471 |  | 0 | 0 | 0 | 0 | 570.3163 | 0 | 0 | 0 | 62728.9318 | 80.3251 |  | 0 | 6773.4586 | 8.6735 |  | 0 | 0 | 0 | 0 |  | 0 | 0 | 0 | 0 | 0 | 81497.4962 | 81497.4962 | 104.3584 |  | 11424.4965 | 11424.4965 | 0 | 70072.7067 | 0 | 2044.2655 | 0 | 15975.1345 | 0 | 4590.2595 | 0 | 15975.1345 | 0 | 4362.2672 | 0 | 15975.1345 | 0 | 4767.0807 | 0 | 15975.1345 | 0 | 18019.4001 | 20565.3941 | 20337.4018 | 20742.2153
266997 | 0 | 242.131 | TRUE | 333 | Non-CBSA East North Central | 5A | 5A | Hour5 | 1 | Cold | None | Standard Efficiency | East North Central | East North Central | Midwest | Not in a census Place | None | None | None | Electric, 100% Usage | 78F | No | 0F | None | Double-Loaded Interior | G2600450 | G2600450, G26001900 | None | None | 20 ft^2 | Fiberglass | 20% Leakage, Uninsulated | 2 ft | None | data/cambium/LRMER_MidCase_15_2025start,data/cambium/LRMER_LowRECost_15_2025start,data/cambium/LRMER_95DecarbBy2035_15_2025start,data/cambium/LRMER_LowRECost_25_2025start | kg/MWh,kg/MWh,kg/MWh,kg/MWh | /lib/resources/data/cambium/LRMER_MidCase_15_2025start/RFCMc.csv,/lib/resources/data/cambium/LRMER_LowRECost_15_2025start/RFCMc.csv,/lib/resources/data/cambium/LRMER_95DecarbBy2035_15_2025start/RFCMc.csv,/lib/resources/data/cambium/LRMER_LowRECost_25_2025start/RFCMc.csv | lb/MBtu,lb/MBtu,lb/MBtu,lb/MBtu | 195.9,195.9,195.9,195.9 | 147.3,147.3,147.3,147.3 | 177.8,177.8,177.8,177.8 | LRMER_MidCase_15_2025start,LRMER_LowRECost_15_2025start,LRMER_95DecarbBy2035_15_2025start,LRMER_LowRECost_25_2025start | CO2e,CO2e,CO2e,CO2e | 200.0,200.0,200.0,200.0 | 200-300% | RFCMc | None | Right | None | Top | 8 | None | 5 to 9 Unit | Multifamily with 5+ units, 1-3 stories | Multi-Family with 5+ Units | 0-499 | 0-1499 | Unheated Basement | None | 2 | 2 | <8 | None | Brick | No | Natural Gas | 75F | No | 0F | None | No Exterior Use | Uninsulated | 100% Usage | AC, SEER 13 | 100% Conditioned | Central AC | Yes | None | No | Fuel Furnace, 80% AFUE | Ducted Heating | Natural Gas Fuel Furnace | None | None | None | No | None | None | None | None | 30000-34999 | 20000-39999 | 20000-39999 | 6 ACH50 | None | Uninsulated | Uninsulated | Uninsulated | Finished, R-38 | None | Brick, 12-in, 3-wythe, Uninsulated | Summer = 0.7, Winter = 0.85 | MISO | 100% Incandescent | 100% Usage | 100% Usage | CR04 | None | None | None | None | None | None | None | None | None | None | None | Cooling Season, 7 days/wk | 12 | 1 | West | None | 100% | 89% | G26001900 | In metro area, not/partially in principal city | None | None | None | Hour12 | 103 | EF 17.6, 100% Usage | Asphalt Shingles, Medium | Stochastic | 1 | 1 | 2018 | 31 | 12 | 15 | None | MI | Renter | 1 | Medium | Occupied | 1950s | 1940-59 | Natural Gas Standard | Natural Gas | No | Lansing Capital Cit | 42.78 | -84.58 | F9 B9 L9 R9 | Single, Clear, Non-metal | 67.9925 | 0.69626 |  | 0 | 0 |  | 0 | 0 |  | 139.7949 | 1.4315 |  | 665.5644 | 6.8155 |  | 0 | 0 |  | 0 | 0 |  | 48.0637 | 0.49218 |  | 0 | 0 | 0 | 0 | 0 | 116.6423 | 1.1944 |  | 0 | 774.0007 | 7.926 |  | 16.412 | 0.16806 |  | 1055.3489 | 10.807 |  | 0 | 0 | 0 | 346.9961 | 3.5533 |  | 434.0383 | 4.4447 |  | 0 | 0 | 0 | 0 | 0 | 0 | 0 | 0 | 4328.6597 | 44.3265 |  | 0 | 2747.8344 | 28.1385 |  | 0 | 0 | 0 | 0 |  | 0 | 0 | 0 | 0 | 0 | 10741.6409 | 10741.6409 | 109.997 |  | 3665.1468 | 3665.1468 | 0 | 7076.4941 | 0 | 666.5703 | 0 | 1613.2747 | 0 | 1490.559 | 0 | 1613.2747 | 0 | 1405.9799 | 0 | 1613.2747 | 0 | 1560.0865 | 0 | 1613.2747 | 0 | 2279.8451 | 3103.8337 | 3019.2546 | 3173.3613
267020 | 0 | 242.131 | TRUE | 8194 | Non-CBSA East North Central | 5A | 5A | Hour1 | 5 | Cold | None | Standard Efficiency | East North Central | East North Central | Midwest | Not in a census Place | Electric, 100% Usage | EnergyStar, 100% Usage | Yes | Gas, 100% Usage | 70F | Yes | 5F | Day Setup and Night Setback +2h | Not Applicable | G2601610 | G2601610, G26002701 | None | None | 20 ft^2 | Fiberglass | 0% Leakage, Uninsulated | 2 ft | None | data/cambium/LRMER_MidCase_15_2025start,data/cambium/LRMER_LowRECost_15_2025start,data/cambium/LRMER_95DecarbBy2035_15_2025start,data/cambium/LRMER_LowRECost_25_2025start | kg/MWh,kg/MWh,kg/MWh,kg/MWh | /lib/resources/data/cambium/LRMER_MidCase_15_2025start/RFCMc.csv,/lib/resources/data/cambium/LRMER_LowRECost_15_2025start/RFCMc.csv,/lib/resources/data/cambium/LRMER_95DecarbBy2035_15_2025start/RFCMc.csv,/lib/resources/data/cambium/LRMER_LowRECost_25_2025start/RFCMc.csv | lb/MBtu,lb/MBtu,lb/MBtu,lb/MBtu | 195.9,195.9,195.9,195.9 | 147.3,147.3,147.3,147.3 | 177.8,177.8,177.8,177.8 | LRMER_MidCase_15_2025start,LRMER_LowRECost_15_2025start,LRMER_95DecarbBy2035_15_2025start,LRMER_LowRECost_25_2025start | CO2e,CO2e,CO2e,CO2e | 200.0,200.0,200.0,200.0 | 200-300% | RFCMc | Vented Attic | None | None | None | None | None | Single-Family Detached | Single-Family Detached | Single-Family Detached | 4000+ | 4000+ | Heated Basement | 3 Car | 2 | 2 | <8 | Wood, Medium/Dark | Brick | No | Natural Gas | 65F | Yes | 6F | Day and Night -1h | No Exterior Use | Uninsulated | 100% Usage | AC, SEER 15 | 100% Conditioned | Central AC | Yes | None | No | Fuel Boiler, 80% AFUE | Non-Ducted Heating | Natural Gas Fuel Boiler | None | None | None | No | None | None | None | None | 60000-69999 | 60000-79999 | 60000-99999 | 3 ACH50 | R-30 | Uninsulated | Uninsulated | Uninsulated | Unfinished, Uninsulated | None | Brick, 12-in, 3-wythe, R-11 | Summer = 0.7, Winter = 0.85 | MISO | 100% CFL | 100% Usage | 100% Usage | CR04 | None | None | EF 12, National Average | None | None | None | None | None | None | None | None | Cooling Season, 7 days/wk | Left/Right at 15ft | 4 | Northwest | None | 100% | 85% | G26002701 | In metro area, not/partially in principal city | None | None | No | Hour17 | 103 | EF 19.9, 100% Usage | Composition Shingles | Stochastic | 1 | 1 | 2018 | 31 | 12 | 15 | None | MI | Owner | 1 | Medium | Occupied | 1990s | 1980-99 | Natural Gas Standard | Natural Gas | Yes | Ann Arbor Municipal | 42.22 | -83.75 | F30 B30 L30 R30 | Double, Clear, Non-metal, Air | 67.9925 | 0.028296 |  | 648.8593 | 0.27003 |  | 37.8062 | 0.015733 |  | 1366.5904 | 0.56872 |  | 4479.5913 | 1.8642 |  | 0 | 0 |  | 319.7405 | 0.13306 |  | 81.7668 | 0.034028 |  | 0 | 0 | 0 | 0 | 0 | 127.4859 | 0.053054 |  | 24.911 | 2406.1135 | 1.0013 |  | 27.2556 | 0.011343 |  | 4073.9809 | 1.6954 |  | 0 | 0 | 0 | 36.927 | 0.015367 |  | 400.042 | 0.16648 |  | 0 | 0 | 0 | 0 | 0 | 0 | 0 | 0 | 39231.0796 | 16.3263 |  | 0 | 6743.8584 | 2.8065 |  | 0 | 0 | 1080.8461 | 0.4498 |  | 0 | 0 | 0 | 0 | 0 | 61154.8471 | 61154.8471 | 25.4501 |  | 14099.3561 | 14099.3561 | 0 | 47055.7841 | 0 | 2662.3758 | 0 | 10727.734 | 0 | 5885.8622 | 0 | 10727.734 | 0 | 5567.429 | 0 | 10727.734 | 0 | 6106.9595 | 0 | 10727.734 | 0 | 13390.1098 | 16613.5962 | 16295.163 | 16834.6934
267051 | 0 | 242.131 | TRUE | 2176 | Non-CBSA East North Central | 5A | 5A | Hour3 | 3 | Cold | None | None | East North Central | East North Central | Midwest | Not in a census Place | Electric, 80% Usage | EnergyStar, 80% Usage | Yes | Electric, 80% Usage | 72F | Yes | 2F | Night Setback -5h | Not Applicable | G2601170 | G2601170, G26001100 | None | None | 20 ft^2 | Fiberglass | 0% Leakage, Uninsulated | 2 ft | None | data/cambium/LRMER_MidCase_15_2025start,data/cambium/LRMER_LowRECost_15_2025start,data/cambium/LRMER_95DecarbBy2035_15_2025start,data/cambium/LRMER_LowRECost_25_2025start | kg/MWh,kg/MWh,kg/MWh,kg/MWh | /lib/resources/data/cambium/LRMER_MidCase_15_2025start/RFCMc.csv,/lib/resources/data/cambium/LRMER_LowRECost_15_2025start/RFCMc.csv,/lib/resources/data/cambium/LRMER_95DecarbBy2035_15_2025start/RFCMc.csv,/lib/resources/data/cambium/LRMER_LowRECost_25_2025start/RFCMc.csv | lb/MBtu,lb/MBtu,lb/MBtu,lb/MBtu | 195.9,195.9,195.9,195.9 | 147.3,147.3,147.3,147.3 | 177.8,177.8,177.8,177.8 | LRMER_MidCase_15_2025start,LRMER_LowRECost_15_2025start,LRMER_95DecarbBy2035_15_2025start,LRMER_LowRECost_25_2025start | CO2e,CO2e,CO2e,CO2e | 200.0,200.0,200.0,200.0 | 400%+ | RFCMc | Vented Attic | None | None | None | None | None | Single-Family Detached | Single-Family Detached | Single-Family Detached | 2000-2499 | 1500-2499 | Heated Basement | 2 Car | 1 | 1 | <8 | None | Brick | No | Natural Gas | 75F | Yes | 3F | Night -4h | No Exterior Use | Uninsulated | 50% Usage | AC, SEER 13 | 100% Conditioned | Central AC | Yes | None | No | Fuel Furnace, 80% AFUE | Ducted Heating | Natural Gas Fuel Furnace | None | None | None | No | None | None | None | None | 70000-79999 | 60000-79999 | 60000-99999 | 10 ACH50 | R-30 | Uninsulated | Wall R-5, Exterior | R-5, Exterior | Unfinished, Uninsulated | None | Brick, 12-in, 3-wythe, R-15 | Summer = 0.7, Winter = 0.85 | MISO | 100% CFL | 100% Usage | 100% Usage | CR04 | None | None | None | None | None | None | None | Has Pool | Gas | 1.0 HP Pump | None | Cooling Season, 7 days/wk | Left/Right at 15ft | 2 | East | None | 50% | 85% | G26001100 | Not/partially in metro area | None | None | No | Hour12 | 103 | EF 19.9, 100% Usage | Asphalt Shingles, Medium | Stochastic | 1 | 1 | 2018 | 31 | 12 | 15 | None | MI | Owner | 1 | Low | Occupied | 1990s | 1980-99 | Natural Gas Standard | Natural Gas | Yes | Gratiot Community | 43.32 | -84.69 | F9 B9 L9 R9 | Double, Clear, Metal, Air | 0 | 0 |  | 320.0336 | 0.50152 |  | 18.7565 | 0.029393 |  | 283.1067 | 0.44366 |  | 1358.0913 | 2.1283 |  | 0 | 0 |  | 0 | 0 |  | 651.7901 | 1.0214 |  | 0 | 0 | 0 | 0 | 0 | 52.1667 | 0.08175 |  | 24.911 | 753.7788 | 1.1812 |  | 21.9803 | 0.034445 |  | 1017.2497 | 1.5941 |  | 0 | 2135.3158 | 0 | 324.4297 | 0.50841 |  | 400.042 | 0.6269 |  | 0 | 0 | 0 | 0 | 0 | 0 | 0 | 0 | 25682.404 | 40.2468 |  | 0 | 2809.3793 | 4.4026 |  | 0 | 5918.8633 | 0 | 0 |  | 0 | 0 | 0 | 0 | 0 | 41772.2988 | 41772.2988 | 65.4612 |  | 7361.6522 | 7361.6522 | 0 | 34410.6466 | 0 | 1279.9111 | 0 | 7844.9454 | 0 | 2901.0339 | 0 | 7844.9454 | 0 | 2770.5209 | 0 | 7844.9454 | 0 | 3000.6414 | 0 | 7844.9454 | 0 | 9124.8565 | 10745.9793 | 10615.4662 | 10845.5868
267109 | 0 | 242.131 | TRUE | 866 | Non-CBSA East North Central | 5A | 5A | Hour1 | 2 | Cold | None | Standard Efficiency | East North Central | East North Central | Midwest | MI, Lansing | Electric, 100% Usage | EnergyStar, 100% Usage | Yes | Electric, 100% Usage | 68F | No | 0F | None | Not Applicable | G2600650 | G2600650, G26001802 | None | None | 20 ft^2 | Fiberglass | 0% Leakage, Uninsulated | 2 ft | None | data/cambium/LRMER_MidCase_15_2025start,data/cambium/LRMER_LowRECost_15_2025start,data/cambium/LRMER_95DecarbBy2035_15_2025start,data/cambium/LRMER_LowRECost_25_2025start | kg/MWh,kg/MWh,kg/MWh,kg/MWh | /lib/resources/data/cambium/LRMER_MidCase_15_2025start/RFCMc.csv,/lib/resources/data/cambium/LRMER_LowRECost_15_2025start/RFCMc.csv,/lib/resources/data/cambium/LRMER_95DecarbBy2035_15_2025start/RFCMc.csv,/lib/resources/data/cambium/LRMER_LowRECost_25_2025start/RFCMc.csv | lb/MBtu,lb/MBtu,lb/MBtu,lb/MBtu | 195.9,195.9,195.9,195.9 | 147.3,147.3,147.3,147.3 | 177.8,177.8,177.8,177.8 | LRMER_MidCase_15_2025start,LRMER_LowRECost_15_2025start,LRMER_95DecarbBy2035_15_2025start,LRMER_LowRECost_25_2025start | CO2e,CO2e,CO2e,CO2e | 200.0,200.0,200.0,200.0 | 100-150% | RFCMc | Vented Attic | None | Middle | None | None | 12 | Single-Family Attached | Single-Family Attached | Single-Family Attached | 750-999 | 0-1499 | Heated Basement | None | 2 | 2 | <8 | None | Brick | No | Electricity | 75F | No | 0F | None | No Exterior Use | Uninsulated | 100% Usage | Room AC, EER 12.0 | 40% Conditioned | Room AC | Yes | None | No | Electric Furnace, 100% AFUE | Ducted Heating | Electricity Electric Furnace | None | None | None | No | None | None | None | None | 20000-24999 | 20000-39999 | 20000-39999 | 40 ACH50 | R-13 | Uninsulated | Uninsulated | Uninsulated | Unfinished, Uninsulated | None | Brick, 12-in, 3-wythe, Uninsulated | Summer = 0.7, Winter = 0.85 | MISO | 100% CFL | 100% Usage | 100% Usage | CR04 | None | EF 17.6 | None | None | None | None | None | None | None | None | Typical Efficiency | Cooling Season, 7 days/wk | 12 | 3 | South | None | 100% | 104% | G26001802 | In metro area, not/partially in principal city | None | None | No | Hour12 | 103 | EF 19.9, 100% Usage | Asphalt Shingles, Medium | Stochastic | 1 | 1 | 2018 | 31 | 12 | 15 | None | MI | Renter | 1 | Medium | Occupied | 1950s | 1940-59 | Natural Gas Standard | Natural Gas | Yes | Mason Jewett Fld | 42.57 | -84.42 | F12 B12 L12 R12 | Single, Clear, Non-metal | 67.9925 | 0.26773 |  | 450.1572 | 1.7726 |  | 26.3764 | 0.10386 |  | 0 | 0 |  | 536.9062 | 2.1141 |  | 0 | 0 |  | 0 | 0 |  | 449.571 | 1.7703 |  | 0 | 18791.717 | 0 | 0 | 0 | 35.7547 | 0.14079 |  | 0 | 393.8875 | 1.551 |  | 16.412 | 0.064625 |  | 2021.8973 | 7.9615 |  | 0 | 0 | 0 | 431.9868 | 1.701 |  | 834.0803 | 3.2843 |  | 331.4634 | 0 | 0 | 0 | 0 | 0 | 0 | 0 | 0 | 0 |  | 0 | 4591.2514 | 18.0787 |  | 0 | 0 | 0 | 0 |  | 0 | 0 | 0 | 0 | 0 | 28979.1605 | 28979.1605 | 114.1096 |  | 24387.9091 | 24387.9091 | 0 | 4591.2514 | 0 | 4417.7375 | 0 | 1046.7011 | 0 | 10006.2132 | 0 | 1046.7011 | 0 | 9199.1889 | 0 | 1046.7011 | 0 | 10482.2484 | 0 | 1046.7011 | 0 | 5464.4386 | 11052.9143 | 10245.8901 | 11528.9496
267114 | 0 | 242.131 | TRUE | 1220 | CBSA Detroit-Warren-Dearborn, MI | 5A | 5A | Hour14 | 3 | Cold | None | Standard Efficiency, No usage | East North Central | East North Central | Midwest | In another census Place | None | None | None | Gas, 100% Usage | 76F | Yes | 2F | Day Setup +3h | Not Applicable | G2601250 | G2601250, G26002904 | None | 290 Rated kWh, 100% Usage | 20 ft^2 | Fiberglass | 20% Leakage, R-4 | 2 ft | None | data/cambium/LRMER_MidCase_15_2025start,data/cambium/LRMER_LowRECost_15_2025start,data/cambium/LRMER_95DecarbBy2035_15_2025start,data/cambium/LRMER_LowRECost_25_2025start | kg/MWh,kg/MWh,kg/MWh,kg/MWh | /lib/resources/data/cambium/LRMER_MidCase_15_2025start/RFCMc.csv,/lib/resources/data/cambium/LRMER_LowRECost_15_2025start/RFCMc.csv,/lib/resources/data/cambium/LRMER_95DecarbBy2035_15_2025start/RFCMc.csv,/lib/resources/data/cambium/LRMER_LowRECost_25_2025start/RFCMc.csv | lb/MBtu,lb/MBtu,lb/MBtu,lb/MBtu | 195.9,195.9,195.9,195.9 | 147.3,147.3,147.3,147.3 | 177.8,177.8,177.8,177.8 | LRMER_MidCase_15_2025start,LRMER_LowRECost_15_2025start,LRMER_95DecarbBy2035_15_2025start,LRMER_LowRECost_25_2025start | CO2e,CO2e,CO2e,CO2e | 200.0,200.0,200.0,200.0 | 400%+ | RFCMc | Vented Attic | None | None | None | None | None | Single-Family Detached | Single-Family Detached | Single-Family Detached | 1000-1499 | 0-1499 | Slab | None | 1 | 1 | <8 | None | Brick | No | Natural Gas | 55F | Yes | 6F | Night -3h | No Exterior Use | Uninsulated | 100% Usage | AC, SEER 13 | 100% Conditioned | Central AC | Yes | None | No | Fuel Furnace, 80% AFUE | Ducted Heating | Natural Gas Fuel Furnace | None | None | None | No | None | None | None | None | 120000-139999 | 120000-139999 | 100000-149999 | 10 ACH50 | R-38 | None | None | None | Unfinished, Uninsulated | Uninsulated | Brick, 12-in, 3-wythe, Uninsulated | Summer = 0.7, Winter = 0.85 | MISO | 100% Incandescent | 100% Usage | 100% Usage | CR04 | None | None | EF 12, National Average | None | None | None | None | None | None | None | Typical Efficiency | Cooling Season, 7 days/wk | Left/Right at 15ft | 2 | East | None | 100% | 85% | G26002904 | In metro area, not/partially in principal city | None | None | No | Hour17 | 103 | EF 19.9, 100% Usage | Composition Shingles | Stochastic | 1 | 1 | 2018 | 31 | 12 | 15 | None | MI | Owner | 1 | Medium | Vacant | 1950s | 1940-59 | Natural Gas Standard | Natural Gas | Yes | Oakland Co Intl | 42.67 | -83.42 | F18 B18 L18 R18 | Single, Clear, Non-metal | 0 | 0 |  | 0 | 0 |  | 0 | 0 |  | 301.8632 | 0.84373 |  | 1245.552 | 3.4814 |  | 0 | 0 |  | 319.7405 | 0.8937 |  | 277.5383 | 0.77574 |  | 0 | 0 | 0 | 0 | 0 | 0 | 0 |  | 0 | 0 | 0 |  | 21.9803 | 0.061437 |  | 0 | 0 |  | 0 | 0 | 0 | 0 | 0 |  | 400.042 | 1.1182 |  | 0 | 0 | 0 | 0 | 0 | 0 | 0 | 0 | 10858.8693 | 30.3514 |  | 0 | 1631.8197 | 4.5611 |  | 0 | 0 | 0 | 0 |  | 0 | 0 | 0 | 0 | 0 | 15057.6985 | 15057.6985 | 42.0875 |  | 2566.7164 | 2566.7164 | 0 | 12490.9821 | 0 | 479.5111 | 0 | 2847.6724 | 0 | 1043.6267 | 0 | 2847.6724 | 0 | 1007.919 | 0 | 2847.6724 | 0 | 1076.0576 | 0 | 2847.6724 | 0 | 3327.1835 | 3891.2991 | 3855.5914 | 3923.73
267136 | 0 | 242.131 | TRUE | 2115 | CBSA Detroit-Warren-Dearborn, MI | 5A | 5A | Hour17 | 3 | Cold | None | Standard Efficiency | East North Central | East North Central | Midwest | MI, Westland | Gas, 100% Usage | EnergyStar, 100% Usage | Yes | Gas, 100% Usage | 78F | No | 0F | None | Double-Loaded Interior | G2601630 | G2601630, G26003204 | None | None | 20 ft^2 | Fiberglass | 10% Leakage, R-4 | 2 ft | None | data/cambium/LRMER_MidCase_15_2025start,data/cambium/LRMER_LowRECost_15_2025start,data/cambium/LRMER_95DecarbBy2035_15_2025start,data/cambium/LRMER_LowRECost_25_2025start | kg/MWh,kg/MWh,kg/MWh,kg/MWh | /lib/resources/data/cambium/LRMER_MidCase_15_2025start/RFCMc.csv,/lib/resources/data/cambium/LRMER_LowRECost_15_2025start/RFCMc.csv,/lib/resources/data/cambium/LRMER_95DecarbBy2035_15_2025start/RFCMc.csv,/lib/resources/data/cambium/LRMER_LowRECost_25_2025start/RFCMc.csv | lb/MBtu,lb/MBtu,lb/MBtu,lb/MBtu | 195.9,195.9,195.9,195.9 | 147.3,147.3,147.3,147.3 | 177.8,177.8,177.8,177.8 | LRMER_MidCase_15_2025start,LRMER_LowRECost_15_2025start,LRMER_95DecarbBy2035_15_2025start,LRMER_LowRECost_25_2025start | CO2e,CO2e,CO2e,CO2e | 200.0,200.0,200.0,200.0 | 150-200% | RFCMc | None | Right | None | Bottom | 4 | None | 3 or 4 Unit | Multifamily with 2-4 Units | Multi-Family with 2 - 4 Units | 2000-2499 | 1500-2499 | Slab | None | 2 | 2 | <8 | Wood, Medium/Dark | Wood Frame | No | Natural Gas | 72F | No | 0F | None | No Exterior Use | Uninsulated | 100% Usage | AC, SEER 10 | 100% Conditioned | Central AC | Yes | None | No | Fuel Furnace, 80% AFUE | Ducted Heating | Natural Gas Fuel Furnace | None | None | None | No | None | None | None | None | 50000-59999 | 40000-59999 | 40000-59999 | 15 ACH50 | None | None | None | None | Finished, R-30 | 2ft R5 Under, Horizontal | Wood Stud, R-11 | Summer = 0.7, Winter = 0.85 | MISO | 100% Incandescent | 100% Usage | 100% Usage | CR04 | None | None | EF 12, National Average | None | None | None | None | None | None | None | None | Cooling Season, 7 days/wk | 12 | 5 | West | None | 100% | 96% | G26003204 | In metro area, not/partially in principal city | None | None | None | Hour12 | 103 | EF 17.6, 100% Usage | Metal, Dark | Stochastic | 1 | 1 | 2018 | 31 | 12 | 15 | None | MI | Owner | 1 | Medium | Occupied | 1990s | 1980-99 | Natural Gas Standard | Natural Gas | Yes | Detroit Metropolita | 42.22 | -83.35 | F6 B6 L6 R6 | Single, Clear, Metal | 67.9925 | 0.10962 |  | 54.5112 | 0.087888 |  | 35.7547 | 0.057647 |  | 108.4363 | 0.17483 |  | 1679.8834 | 2.7085 |  | 0 | 0 |  | 319.7405 | 0.51552 |  | 486.791 | 0.78485 |  | 0 | 0 | 0 | 0 | 0 | 205.7359 | 0.33171 |  | 0 | 2303.8317 | 3.7145 |  | 21.9803 | 0.035439 |  | 2495.5002 | 4.0235 |  | 0 | 0 | 0 | 35.4616 | 0.057174 |  | 434.0383 | 0.6998 |  | 0 | 0 | 0 | 0 | 725.0578 | 0 | 0 | 0 | 19226.0483 | 30.998 |  | 0 | 5900.986 | 9.5141 |  | 0 | 0 | 1039.8162 | 1.6765 |  | 0 | 0 | 0 | 0 | 0 | 35141.2728 | 35141.2728 | 56.658 |  | 8249.3645 | 8249.3645 | 0 | 26891.9083 | 0 | 1505.3765 | 0 | 6130.818 | 0 | 3349.9212 | 0 | 6130.818 | 0 | 3168.5278 | 0 | 6130.818 | 0 | 3506.8469 | 0 | 6130.818 | 0 | 7636.1944 | 9480.7391 | 9299.3457 | 9637.6649
267142 | 0 | 242.131 | TRUE | 2176 | CBSA Detroit-Warren-Dearborn, MI | 5A | 5A | Hour1 | 3 | Cold | None | Standard Efficiency | East North Central | East North Central | Midwest | Not in a census Place | Electric, 80% Usage | EnergyStar, 80% Usage | Yes | Electric, 80% Usage | 75F | Yes | 2F | Day Setup and Night Setback -1h | Not Applicable | G2601470 | G2601470, G26003100 | None | 318 Rated kWh, 80% Usage | 20 ft^2 | Fiberglass | 0% Leakage, Uninsulated | 2 ft | None | data/cambium/LRMER_MidCase_15_2025start,data/cambium/LRMER_LowRECost_15_2025start,data/cambium/LRMER_95DecarbBy2035_15_2025start,data/cambium/LRMER_LowRECost_25_2025start | kg/MWh,kg/MWh,kg/MWh,kg/MWh | /lib/resources/data/cambium/LRMER_MidCase_15_2025start/RFCMc.csv,/lib/resources/data/cambium/LRMER_LowRECost_15_2025start/RFCMc.csv,/lib/resources/data/cambium/LRMER_95DecarbBy2035_15_2025start/RFCMc.csv,/lib/resources/data/cambium/LRMER_LowRECost_25_2025start/RFCMc.csv | lb/MBtu,lb/MBtu,lb/MBtu,lb/MBtu | 195.9,195.9,195.9,195.9 | 147.3,147.3,147.3,147.3 | 177.8,177.8,177.8,177.8 | LRMER_MidCase_15_2025start,LRMER_LowRECost_15_2025start,LRMER_95DecarbBy2035_15_2025start,LRMER_LowRECost_25_2025start | CO2e,CO2e,CO2e,CO2e | 200.0,200.0,200.0,200.0 | 150-200% | RFCMc | Vented Attic | None | None | None | None | None | Single-Family Detached | Single-Family Detached | Single-Family Detached | 2000-2499 | 1500-2499 | Heated Basement | None | 2 | 2 | <8 | Vinyl, Light | Brick | No | Propane | 68F | Yes | 3F | Night | No Exterior Use | Uninsulated | 50% Usage | AC, SEER 15 | 100% Conditioned | Central AC | Yes | None | No | Fuel Furnace, 92.5% AFUE | Ducted Heating | Propane Fuel Furnace | None | None | None | No | None | None | None | None | 50000-59999 | 40000-59999 | 40000-59999 | 8 ACH50 | R-19 | Uninsulated | Wall R-10, Exterior | R-10, Exterior | Unfinished, Uninsulated | None | Brick, 12-in, 3-wythe, R-11 | Summer = 0.7, Winter = 0.85 | MISO | 100% Incandescent | 100% Usage | 100% Usage | CR04 | None | None | EF 12, National Average | None | None | None | None | Has Pool | None | 1.0 HP Pump | None | Cooling Season, 7 days/wk | Left/Right at 15ft | 5 | Southwest | None | 50% | 85% | G26003100 | In metro area, not/partially in principal city | None | None | No | Hour8 | 103 | EF 17.6, 100% Usage | Asphalt Shingles, Medium | Stochastic | 1 | 1 | 2018 | 31 | 12 | 15 | None | MI | Renter | 1 | Low | Occupied | 1980s | 1980-99 | Natural Gas Standard | Natural Gas | Yes | St Clair Co Intl | 42.91 | -82.52 | F15 B15 L15 R15 | Double, Clear, Non-metal, Air | 54.5112 | 0.085424 |  | 618.673 | 0.96952 |  | 36.0477 | 0.05649 |  | 239.4391 | 0.37522 |  | 1082.0184 | 1.6956 |  | 167.0505 | 0.26178 |  | 319.7405 | 0.50106 |  | 322.0851 | 0.50474 |  | 0 | 0 | 0 | 0 | 0 | 208.6666 | 0.327 |  | 0 | 2355.9983 | 3.6921 |  | 21.9803 | 0.034445 |  | 1395.8975 | 2.1875 |  | 0 | 3092.779 | 0 | 482.6881 | 0.75642 |  | 434.0383 | 0.68018 |  | 0 | 0 | 0 | 0 | 0 | 0 | 0 | 0 | 0 | 0 |  | 0 | 5020.0144 | 7.8668 |  | 0 | 0 | 0 | 0 |  | 0 | 0 | 16918.4067 | 0 | 0 | 32769.7417 | 32769.7417 | 51.3533 |  | 10831.3206 | 10831.3206 | 0 | 5020.0144 | 16918.4067 | 1888.8484 | 0 | 1144.4399 | 4655.7233 | 4281.1118 | 0 | 1144.4399 | 4655.7233 | 4073.0467 | 0 | 1144.4399 | 4655.7233 | 4442.4333 | 0 | 1144.4399 | 4655.7233 | 7689.0116 | 10081.275 | 9873.2099 | 10242.5965
267160 | 0 | 242.131 | TRUE | 617 | CBSA Detroit-Warren-Dearborn, MI | 5A | 5A | Hour11 | 2 | Cold | None | Standard Efficiency | East North Central | East North Central | Midwest | MI, Southfield | None | None | None | Gas, 100% Usage | 72F | Yes | 5F | Day Setup +2h | Double-Loaded Interior | G2601250 | G2601250, G26002907 | None | 318 Rated kWh, 100% Usage | 20 ft^2 | Fiberglass | None | 2 ft | None | data/cambium/LRMER_MidCase_15_2025start,data/cambium/LRMER_LowRECost_15_2025start,data/cambium/LRMER_95DecarbBy2035_15_2025start,data/cambium/LRMER_LowRECost_25_2025start | kg/MWh,kg/MWh,kg/MWh,kg/MWh | /lib/resources/data/cambium/LRMER_MidCase_15_2025start/RFCMc.csv,/lib/resources/data/cambium/LRMER_LowRECost_15_2025start/RFCMc.csv,/lib/resources/data/cambium/LRMER_95DecarbBy2035_15_2025start/RFCMc.csv,/lib/resources/data/cambium/LRMER_LowRECost_25_2025start/RFCMc.csv | lb/MBtu,lb/MBtu,lb/MBtu,lb/MBtu | 195.9,195.9,195.9,195.9 | 147.3,147.3,147.3,147.3 | 177.8,177.8,177.8,177.8 | LRMER_MidCase_15_2025start,LRMER_LowRECost_15_2025start,LRMER_95DecarbBy2035_15_2025start,LRMER_LowRECost_25_2025start | CO2e,CO2e,CO2e,CO2e | 200.0,200.0,200.0,200.0 | 300-400% | RFCMc | None | Right | None | Top | 4 | None | 3 or 4 Unit | Multifamily with 2-4 Units | Multi-Family with 2 - 4 Units | 500-749 | 0-1499 | Slab | None | 2 | 2 | <8 | Vinyl, Light | Brick | No | Natural Gas | 70F | Yes | 3F | Day and Night +4h | No Exterior Use | Uninsulated | 100% Usage | Room AC, EER 8.5 | 100% Conditioned | Room AC | No | None | No | Fuel Boiler, 80% AFUE | Non-Ducted Heating | Natural Gas Fuel Boiler | None | None | None | No | None | None | None | None | 50000-59999 | 40000-59999 | 40000-59999 | 25 ACH50 | None | None | None | None | Finished, R-19 | Uninsulated | Brick, 12-in, 3-wythe, R-7 | Summer = 0.7, Winter = 0.85 | MISO | 100% CFL | 100% Usage | 100% Usage | CR04 | None | None | None | None | None | None | None | None | None | None | None | Cooling Season, 7 days/wk | 7 | 2 | East | None | 100% | 96% | G26002907 | In metro area, not/partially in principal city | None | None | None | Hour7 | 103 | EF 17.6, 100% Usage | Composition Shingles | Stochastic | 1 | 1 | 2018 | 31 | 12 | 15 | None | MI | Renter | 1 | Medium | Occupied | 1970s | 1960-79 | Natural Gas Standard | Natural Gas | Yes | Oakland Co Intl | 42.67 | -83.42 | F6 B6 L6 R6 | Double, Low-E, Non-metal, Air, M-Gain | 67.9925 | 0.37578 |  | 0 | 0 |  | 0 | 0 |  | 0 | 0 |  | 947.2057 | 5.235 |  | 88.5075 | 0.48916 |  | 0 | 0 |  | 116.0561 | 0.64141 |  | 0 | 0 | 0 | 0 | 0 | 32.824 | 0.18141 |  | 0 | 325.602 | 1.7995 |  | 16.412 | 0.090705 |  | 1418.757 | 7.8411 |  | 0 | 0 | 0 | 26.6695 | 0.1474 |  | 434.0383 | 2.3988 |  | 0 | 0 | 0 | 0 | 0 | 0 | 0 | 0 | 8896.7585 | 49.1701 |  | 0 | 3951.4772 | 21.8388 |  | 0 | 0 | 781.0344 | 4.3166 |  | 0 | 0 | 0 | 0 | 0 | 17103.6276 | 17103.6276 | 94.5273 |  | 3474.3575 | 3474.3575 | 0 | 13629.2701 | 0 | 642.6442 | 0 | 3107.1907 | 0 | 1428.2254 | 0 | 3107.1907 | 0 | 1351.6041 | 0 | 3107.1907 | 0 | 1487.8002 | 0 | 3107.1907 | 0 | 3749.835 | 4535.4161 | 4458.7949 | 4594.991
267166 | 0 | 242.131 | TRUE | 617 | CBSA Detroit-Warren-Dearborn, MI | 5A | 5A | Hour14 | 2 | Cold | None | Standard Efficiency | East North Central | East North Central | Midwest | MI, Rochester Hills | Electric, 80% Usage | Standard, 80% Usage | Yes | Electric, 80% Usage | 80F | No | 0F | None | Double-Loaded Interior | G2601250 | G2601250, G26002903 | None | None | 20 ft^2 | Fiberglass | None | 2 ft | None | data/cambium/LRMER_MidCase_15_2025start,data/cambium/LRMER_LowRECost_15_2025start,data/cambium/LRMER_95DecarbBy2035_15_2025start,data/cambium/LRMER_LowRECost_25_2025start | kg/MWh,kg/MWh,kg/MWh,kg/MWh | /lib/resources/data/cambium/LRMER_MidCase_15_2025start/RFCMc.csv,/lib/resources/data/cambium/LRMER_LowRECost_15_2025start/RFCMc.csv,/lib/resources/data/cambium/LRMER_95DecarbBy2035_15_2025start/RFCMc.csv,/lib/resources/data/cambium/LRMER_LowRECost_25_2025start/RFCMc.csv | lb/MBtu,lb/MBtu,lb/MBtu,lb/MBtu | 195.9,195.9,195.9,195.9 | 147.3,147.3,147.3,147.3 | 177.8,177.8,177.8,177.8 | LRMER_MidCase_15_2025start,LRMER_LowRECost_15_2025start,LRMER_95DecarbBy2035_15_2025start,LRMER_LowRECost_25_2025start | CO2e,CO2e,CO2e,CO2e | 200.0,200.0,200.0,200.0 | 400%+ | RFCMc | None | Right | None | Top | 4 | None | 3 or 4 Unit | Multifamily with 2-4 Units | Multi-Family with 2 - 4 Units | 500-749 | 0-1499 | Unheated Basement | None | 2 | 2 | <8 | Brick, Medium/Dark | Wood Frame | No | Natural Gas | 60F | Yes | 6F | Night +5h | No Exterior Use | Uninsulated | 50% Usage | Room AC, EER 9.8 | 100% Conditioned | Room AC | No | None | No | Fuel Boiler, 80% AFUE | Non-Ducted Heating | Natural Gas Fuel Boiler | None | None | None | No | None | None | None | None | 100000-119999 | 100000-119999 | 100000-149999 | 15 ACH50 | None | Uninsulated | Uninsulated | Uninsulated | Finished, R-30 | None | Wood Stud, R-7 | Summer = 0.7, Winter = 0.85 | MISO | 100% Incandescent | 100% Usage | 100% Usage | CR04 | None | None | None | None | None | None | None | None | None | None | None | Cooling Season, 7 days/wk | 12 | 2 | North | None | 50% | 96% | G26002903 | In metro area, not/partially in principal city | None | None | None | Hour14 | 103 | EF 17.6, 100% Usage | Composition Shingles | Stochastic | 1 | 1 | 2018 | 31 | 12 | 15 | None | MI | Renter | 1 | Low | Occupied | 1970s | 1960-79 | Natural Gas Standard | Natural Gas | No | Oakland Co Intl | 42.67 | -83.42 | F15 B15 L15 R15 | Double, Clear, Metal, Air | 67.9925 | 0.37578 |  | 564.1618 | 3.118 |  | 21.1011 | 0.11662 |  | 0 | 0 |  | 706.0082 | 3.9019 |  | 0 | 0 |  | 0 | 0 |  | 48.3567 | 0.26726 |  | 0 | 0 | 0 | 0 | 0 | 130.7097 | 0.7224 |  | 0 | 1017.8358 | 5.6253 |  | 16.412 | 0.090705 |  | 709.5251 | 3.9214 |  | 0 | 0 | 0 | 311.5345 | 1.7218 |  | 434.0383 | 2.3988 |  | 0 | 0 | 0 | 0 | 0 | 0 | 0 | 0 | 3542.6431 | 19.5793 |  | 0 | 2913.1264 | 16.1001 |  | 0 | 0 | 0 | 0 |  | 0 | 0 | 0 | 0 | 0 | 10483.1522 | 10483.1522 | 57.9377 |  | 4027.6757 | 4027.6757 | 0 | 6455.4765 | 0 | 722.1118 | 0 | 1471.739 | 0 | 1613.1219 | 0 | 1471.739 | 0 | 1532.484 | 0 | 1471.739 | 0 | 1690.2453 | 0 | 1471.739 | 0 | 2193.8508 | 3084.8608 | 3004.223 | 3161.9842
267168 | 0 | 242.131 | TRUE | 1220 | CBSA Detroit-Warren-Dearborn, MI | 5A | 5A | Hour4 | 2 | Cold | None | Standard Efficiency | East North Central | East North Central | Midwest | MI, Detroit | Gas, 100% Usage | EnergyStar, 100% Usage | Yes | Gas, 100% Usage | 68F | No | 0F | None | Not Applicable | G2601630 | G2601630, G26003209 | None | 318 Rated kWh, 100% Usage | 20 ft^2 | Fiberglass | 30% Leakage, Uninsulated | 2 ft | None | data/cambium/LRMER_MidCase_15_2025start,data/cambium/LRMER_LowRECost_15_2025start,data/cambium/LRMER_95DecarbBy2035_15_2025start,data/cambium/LRMER_LowRECost_25_2025start | kg/MWh,kg/MWh,kg/MWh,kg/MWh | /lib/resources/data/cambium/LRMER_MidCase_15_2025start/RFCMc.csv,/lib/resources/data/cambium/LRMER_LowRECost_15_2025start/RFCMc.csv,/lib/resources/data/cambium/LRMER_95DecarbBy2035_15_2025start/RFCMc.csv,/lib/resources/data/cambium/LRMER_LowRECost_25_2025start/RFCMc.csv | lb/MBtu,lb/MBtu,lb/MBtu,lb/MBtu | 195.9,195.9,195.9,195.9 | 147.3,147.3,147.3,147.3 | 177.8,177.8,177.8,177.8 | LRMER_MidCase_15_2025start,LRMER_LowRECost_15_2025start,LRMER_95DecarbBy2035_15_2025start,LRMER_LowRECost_25_2025start | CO2e,CO2e,CO2e,CO2e | 200.0,200.0,200.0,200.0 | 300-400% | RFCMc | Vented Attic | None | None | None | None | None | Single-Family Detached | Single-Family Detached | Single-Family Detached | 1000-1499 | 0-1499 | Unheated Basement | None | 2 | 2 | <8 | None | Brick | No | Natural Gas | 62F | Yes | 3F | Night +3h | No Exterior Use | Uninsulated | 100% Usage | AC, SEER 13 | 100% Conditioned | Central AC | Yes | None | No | Fuel Furnace, 80% AFUE | Ducted Heating | Natural Gas Fuel Furnace | None | None | None | No | None | None | None | None | 45000-49999 | 40000-59999 | 40000-59999 | 30 ACH50 | R-38 | Uninsulated | Uninsulated | Uninsulated | Unfinished, Uninsulated | None | Brick, 12-in, 3-wythe, Uninsulated | Summer = 0.7, Winter = 0.85 | MISO | 100% Incandescent | 100% Usage | 100% Usage | CR04 | None | EF 17.6 | EF 12, National Average | None | None | None | None | Has Pool | None | 1.0 HP Pump | None | Cooling Season, 7 days/wk | Left/Right at 15ft | 1 | West | None | 100% | 85% | G26003209 | In metro area, principal city | None | None | No | Hour16 | 103 | EF 19.9, 100% Usage | Composition Shingles | Stochastic | 1 | 1 | 2018 | 31 | 12 | 15 | None | MI | Owner | 1 | Medium | Occupied | 1950s | 1940-59 | Natural Gas Standard | Natural Gas | Yes | Detroit Metropolita | 42.22 | -83.35 | F15 B15 L15 R15 | Single, Clear, Non-metal | 67.9925 | 0.19004 |  | 24.618 | 0.068809 |  | 16.1189 | 0.045054 |  | 566.2133 | 1.5826 |  | 3817.2507 | 10.6695 |  | 60.3726 | 0.16875 |  | 319.7405 | 0.8937 |  | 795.3949 | 2.2232 |  | 0 | 0 | 0 | 0 | 0 | 160.896 | 0.44972 |  | 0 | 1535.3993 | 4.2916 |  | 16.412 | 0.045873 |  | 1538.33 | 4.2998 |  | 0 | 1534.2271 | 0 | 23.1526 | 0.064713 |  | 834.0803 | 2.3313 |  | 0 | 0 | 0 | 0 | 327.3604 | 0 | 0 | 0 | 31411.6504 | 87.7981 |  | 0 | 2836.6349 | 7.9286 |  | 0 | 0 | 679.6318 | 1.8996 |  | 0 | 0 | 0 | 0 | 0 | 46566.0623 | 46566.0623 | 130.156 |  | 11310.4918 | 11310.4918 | 0 | 35255.2774 | 0 | 2035.1088 | 0 | 8037.4899 | 0 | 4532.0618 | 0 | 8037.4899 | 0 | 4344.8302 | 0 | 8037.4899 | 0 | 4687.3401 | 0 | 8037.4899 | 0 | 10072.5987 | 12569.5517 | 12382.3201 | 12724.83
267187 | 0 | 242.131 | TRUE | 2176 | CBSA Detroit-Warren-Dearborn, MI | 5A | 5A | Hour0 | 3 | Cold | None | Standard Efficiency, No usage | East North Central | East North Central | Midwest | Not in a census Place | Electric, 100% Usage | EnergyStar, 100% Usage | Yes | Gas, 100% Usage | 70F | Yes | 2F | Night Setup +5h | Not Applicable | G2601630 | G2601630, G26003202 | None | None | 20 ft^2 | Fiberglass | 0% Leakage, Uninsulated | 2 ft | None | data/cambium/LRMER_MidCase_15_2025start,data/cambium/LRMER_LowRECost_15_2025start,data/cambium/LRMER_95DecarbBy2035_15_2025start,data/cambium/LRMER_LowRECost_25_2025start | kg/MWh,kg/MWh,kg/MWh,kg/MWh | /lib/resources/data/cambium/LRMER_MidCase_15_2025start/RFCMc.csv,/lib/resources/data/cambium/LRMER_LowRECost_15_2025start/RFCMc.csv,/lib/resources/data/cambium/LRMER_95DecarbBy2035_15_2025start/RFCMc.csv,/lib/resources/data/cambium/LRMER_LowRECost_25_2025start/RFCMc.csv | lb/MBtu,lb/MBtu,lb/MBtu,lb/MBtu | 195.9,195.9,195.9,195.9 | 147.3,147.3,147.3,147.3 | 177.8,177.8,177.8,177.8 | LRMER_MidCase_15_2025start,LRMER_LowRECost_15_2025start,LRMER_95DecarbBy2035_15_2025start,LRMER_LowRECost_25_2025start | CO2e,CO2e,CO2e,CO2e | 200.0,200.0,200.0,200.0 | 300-400% | RFCMc | Vented Attic | None | None | None | None | None | Single-Family Detached | Single-Family Detached | Single-Family Detached | 2000-2499 | 1500-2499 | Heated Basement | 1 Car | 1 | 1 | <8 | None | Brick | No | Natural Gas | 55F | Yes | 3F | Day and Night +1h | No Exterior Use | Uninsulated | 100% Usage | AC, SEER 10 | 100% Conditioned | Central AC | Yes | None | No | Fuel Furnace, 80% AFUE | Ducted Heating | Natural Gas Fuel Furnace | None | None | None | No | None | None | None | None | 80000-99999 | 80000-99999 | 60000-99999 | 15 ACH50 | R-38 | Uninsulated | Uninsulated | Uninsulated | Unfinished, Uninsulated | None | Brick, 12-in, 3-wythe, Uninsulated | Summer = 0.7, Winter = 0.85 | MISO | 100% Incandescent | 100% Usage | 100% Usage | CR04 | None | None | EF 12, National Average | None | None | None | None | None | None | None | None | Cooling Season, 7 days/wk | Left/Right at 15ft | 4 | North | None | 100% | 85% | G26003202 | In metro area, not/partially in principal city | None | None | No | Hour20 | 103 | EF 17.6, 100% Usage | Asphalt Shingles, Medium | Stochastic | 1 | 1 | 2018 | 31 | 12 | 15 | None | MI | Owner | 1 | Medium | Vacant | 1960s | 1960-79 | Natural Gas Standard | Natural Gas | Yes | Detroit Metropolita | 42.22 | -83.35 | F18 B18 L18 R18 | Double, Low-E, Non-metal, Air, M-Gain | 0 | 0 |  | 0 | 0 |  | 0 | 0 |  | 157.3792 | 0.24663 |  | 2724.3887 | 4.2694 |  | 0 | 0 |  | 319.7405 | 0.50106 |  | 314.4653 | 0.4928 |  | 0 | 0 | 0 | 0 | 0 | 0 | 0 |  | 0 | 0 | 0 |  | 21.9803 | 0.034445 |  | 0 | 0 |  | 0 | 0 | 0 | 0 | 0 |  | 434.0383 | 0.68018 |  | 0 | 0 | 0 | 0 | 0 | 0 | 0 | 0 | 12431.1956 | 19.4809 |  | 0 | 1673.4358 | 2.6224 |  | 0 | 0 | 0 | 0 |  | 0 | 0 | 0 | 0 | 0 | 18076.6236 | 18076.6236 | 28.3278 |  | 3971.9922 | 3971.9922 | 0 | 14104.6314 | 0 | 750.2681 | 0 | 3215.5662 | 0 | 1622.3099 | 0 | 3215.5662 | 0 | 1573.3654 | 0 | 3215.5662 | 0 | 1671.0375 | 0 | 3215.5662 | 0 | 3965.8343 | 4837.8761 | 4788.9316 | 4886.6037
267245 | 0 | 242.131 | TRUE | 1220 | Non-CBSA East North Central | 5A | 5A | Hour5 | 2 | Cold | None | None | East North Central | East North Central | Midwest | MI, Saginaw | Electric, 80% Usage | Standard, 80% Usage | Yes | Gas, 80% Usage | 70F | No | 0F | None | Not Applicable | G2601450 | G2601450, G26001500 | None | None | 20 ft^2 | Fiberglass | None | 2 ft | None | data/cambium/LRMER_MidCase_15_2025start,data/cambium/LRMER_LowRECost_15_2025start,data/cambium/LRMER_95DecarbBy2035_15_2025start,data/cambium/LRMER_LowRECost_25_2025start | kg/MWh,kg/MWh,kg/MWh,kg/MWh | /lib/resources/data/cambium/LRMER_MidCase_15_2025start/RFCMc.csv,/lib/resources/data/cambium/LRMER_LowRECost_15_2025start/RFCMc.csv,/lib/resources/data/cambium/LRMER_95DecarbBy2035_15_2025start/RFCMc.csv,/lib/resources/data/cambium/LRMER_LowRECost_25_2025start/RFCMc.csv | lb/MBtu,lb/MBtu,lb/MBtu,lb/MBtu | 195.9,195.9,195.9,195.9 | 147.3,147.3,147.3,147.3 | 177.8,177.8,177.8,177.8 | LRMER_MidCase_15_2025start,LRMER_LowRECost_15_2025start,LRMER_95DecarbBy2035_15_2025start,LRMER_LowRECost_25_2025start | CO2e,CO2e,CO2e,CO2e | 200.0,200.0,200.0,200.0 | 0-100% | RFCMc | Vented Attic | None | None | None | None | None | Single-Family Detached | Single-Family Detached | Single-Family Detached | 1000-1499 | 0-1499 | Heated Basement | None | 1 | 1 | <8 | None | Brick | No | Natural Gas | 78F | Yes | 3F | Night -4h | No Exterior Use | Uninsulated | 50% Usage | None | None | None | No | None | No | Fuel Wall/Floor Furnace, 60% AFUE | Non-Ducted Heating | Natural Gas Fuel Wall/Floor Furnace | None | None | None | No | None | None | None | None | 20000-24999 | 20000-39999 | 20000-39999 | 25 ACH50 | R-13 | Uninsulated | Uninsulated | Uninsulated | Unfinished, Uninsulated | None | Brick, 12-in, 3-wythe, R-7 | Summer = 0.7, Winter = 0.85 | MISO | 100% LED | 100% Usage | 100% Usage | CR04 | None | EF 17.6 | None | None | None | None | None | Has Pool | None | 1.0 HP Pump | None | Cooling Season, 7 days/wk | Left/Right at 15ft | 5 | West | None | 50% | 85% | G26001500 | In metro area, not/partially in principal city | None | None | No | Hour12 | 103 | EF 15.9, 100% Usage | Composition Shingles | Stochastic | 1 | 1 | 2018 | 31 | 12 | 15 | None | MI | Renter | 1 | Low | Occupied | 1970s | 1960-79 | Natural Gas Standard | Natural Gas | Yes | Mbs Intl | 43.53 | -84.08 | F18 B18 L18 R18 | Single, Clear, Metal | 0 | 0 |  | 1179.318 | 3.2963 |  | 44.2537 | 0.12369 |  | 0 | 0 |  | 0 | 0 |  | 0 | 0 |  | 0 | 0 |  | 0 | 0 |  | 0 | 0 | 0 | 0 | 0 | 26.9625 | 0.075363 |  | 0 | 375.131 | 1.0485 |  | 16.412 | 0.045873 |  | 1273.9799 | 3.5609 |  | 0 | 2810.5516 | 0 | 33.117 | 0.092565 |  | 914.0887 | 2.555 |  | 0 | 0 | 0 | 0 | 0 | 0 | 0 | 0 | 58963.8478 | 164.8088 |  | 0 | 4766.5079 | 13.3228 |  | 0 | 0 | 971.8237 | 2.7163 |  | 0 | 0 | 0 | 0 | 0 | 71375.7007 | 71375.7007 | 199.5009 |  | 6673.5213 | 6673.5213 | 0 | 64702.1793 | 0 | 1122.4161 | 0 | 14750.7391 | 0 | 2594.8763 | 0 | 14750.7391 | 0 | 2470.1407 | 0 | 14750.7391 | 0 | 2672.1657 | 0 | 14750.7391 | 0 | 15873.1552 | 17345.6154 | 17220.8797 | 17422.9048
267262 | 0 | 242.131 | TRUE | 1220 | CBSA Detroit-Warren-Dearborn, MI | 5A | 5A | Hour10 | 2 | Cold | None | Standard Efficiency | East North Central | East North Central | Midwest | Not in a census Place | Electric, 120% Usage | Standard, 120% Usage | Yes | Gas, 120% Usage | 72F | Yes | 2F | Night Setup -5h | Not Applicable | G2601630 | G2601630, G26003201 | None | None | 20 ft^2 | Fiberglass | 10% Leakage, R-4 | 2 ft | None | data/cambium/LRMER_MidCase_15_2025start,data/cambium/LRMER_LowRECost_15_2025start,data/cambium/LRMER_95DecarbBy2035_15_2025start,data/cambium/LRMER_LowRECost_25_2025start | kg/MWh,kg/MWh,kg/MWh,kg/MWh | /lib/resources/data/cambium/LRMER_MidCase_15_2025start/RFCMc.csv,/lib/resources/data/cambium/LRMER_LowRECost_15_2025start/RFCMc.csv,/lib/resources/data/cambium/LRMER_95DecarbBy2035_15_2025start/RFCMc.csv,/lib/resources/data/cambium/LRMER_LowRECost_25_2025start/RFCMc.csv | lb/MBtu,lb/MBtu,lb/MBtu,lb/MBtu | 195.9,195.9,195.9,195.9 | 147.3,147.3,147.3,147.3 | 177.8,177.8,177.8,177.8 | LRMER_MidCase_15_2025start,LRMER_LowRECost_15_2025start,LRMER_95DecarbBy2035_15_2025start,LRMER_LowRECost_25_2025start | CO2e,CO2e,CO2e,CO2e | 200.0,200.0,200.0,200.0 | 200-300% | RFCMc | Vented Attic | None | None | None | None | None | Mobile Home | Mobile Home | Mobile Home | 1000-1499 | 0-1499 | Ambient | None | 1 | 1 | <8 | Wood, Medium/Dark | Wood Frame | No | Natural Gas | 75F | Yes | 3F | Night -2h | No Exterior Use | Uninsulated | 200% Usage | AC, SEER 13 | 100% Conditioned | Central AC | Yes | None | No | Fuel Furnace, 80% AFUE | Ducted Heating | Natural Gas Fuel Furnace | None | None | None | No | None | None | None | None | 30000-34999 | 20000-39999 | 20000-39999 | 25 ACH50 | R-49 | Uninsulated | None | None | Unfinished, Uninsulated | None | Wood Stud, R-11 | Summer = 0.7, Winter = 0.85 | MISO | 100% LED | 100% Usage | 100% Usage | CR04 | None | None | EF 12, National Average | None | None | None | None | None | None | None | None | Cooling Season, 7 days/wk | Left/Right at 15ft | 1 | Southwest | None | 200% | 94% | G26003201 | In metro area, not/partially in principal city | None | None | No | Hour14 | 103 | EF 17.6, 100% Usage | Wood Shingles | Stochastic | 1 | 1 | 2018 | 31 | 12 | 15 | None | MI | Renter | 1 | High | Occupied | 1980s | 1980-99 | Natural Gas Standard | Natural Gas | Yes | Detroit Metropolita | 42.22 | -83.35 | F12 B12 L12 R12 | Double, Low-E, Non-metal, Air, M-Gain | 67.9925 | 0.19004 |  | 630.6889 | 1.7628 |  | 23.7388 | 0.066352 |  | 225.6647 | 0.63075 |  | 1767.8047 | 4.9412 |  | 0 | 0 |  | 319.7405 | 0.8937 |  | 950.1364 | 2.6557 |  | 0 | 0 | 0 | 0 | 0 | 26.9625 | 0.075363 |  | 0 | 375.131 | 1.0485 |  | 16.412 | 0.045873 |  | 3402.5551 | 9.5104 |  | 0 | 0 | 0 | 27.8418 | 0.07782 |  | 434.0383 | 1.2132 |  | 0 | 0 | 0 | 0 | 0 | 0 | 0 | 0 | 37509.5801 | 104.8424 |  | 0 | 3994.5587 | 11.1651 |  | 0 | 0 | 815.6168 | 2.2797 |  | 0 | 0 | 0 | 0 | 0 | 50588.4627 | 50588.4627 | 141.3989 |  | 8268.4141 | 8268.4141 | 0 | 42320.0487 | 0 | 1498.4134 | 0 | 9648.0875 | 0 | 3346.9665 | 0 | 9648.0875 | 0 | 3165.4882 | 0 | 9648.0875 | 0 | 3491.32 | 0 | 9648.0875 | 0 | 11146.5009 | 12995.054 | 12813.5758 | 13139.4075
267272 | 0 | 242.131 | TRUE | 1138 | CBSA Detroit-Warren-Dearborn, MI | 5A | 5A | Hour18 | 2 | Cold | None | Standard Efficiency | East North Central | East North Central | Midwest | In another census Place | None | None | None | Gas, 100% Usage | 72F | No | 0F | None | Double-Loaded Interior | G2600930 | G2600930, G26002800 | None | None | 20 ft^2 | Fiberglass | 10% Leakage, Uninsulated | 2 ft | None | data/cambium/LRMER_MidCase_15_2025start,data/cambium/LRMER_LowRECost_15_2025start,data/cambium/LRMER_95DecarbBy2035_15_2025start,data/cambium/LRMER_LowRECost_25_2025start | kg/MWh,kg/MWh,kg/MWh,kg/MWh | /lib/resources/data/cambium/LRMER_MidCase_15_2025start/RFCMc.csv,/lib/resources/data/cambium/LRMER_LowRECost_15_2025start/RFCMc.csv,/lib/resources/data/cambium/LRMER_95DecarbBy2035_15_2025start/RFCMc.csv,/lib/resources/data/cambium/LRMER_LowRECost_25_2025start/RFCMc.csv | lb/MBtu,lb/MBtu,lb/MBtu,lb/MBtu | 195.9,195.9,195.9,195.9 | 147.3,147.3,147.3,147.3 | 177.8,177.8,177.8,177.8 | LRMER_MidCase_15_2025start,LRMER_LowRECost_15_2025start,LRMER_95DecarbBy2035_15_2025start,LRMER_LowRECost_25_2025start | CO2e,CO2e,CO2e,CO2e | 200.0,200.0,200.0,200.0 | 150-200% | RFCMc | None | Right | None | Bottom | 4 | None | 3 or 4 Unit | Multifamily with 2-4 Units | Multi-Family with 2 - 4 Units | 1000-1499 | 0-1499 | Vented Crawlspace | None | 2 | 2 | <8 | Wood, Medium/Dark | Wood Frame | No | Natural Gas | 65F | Yes | 6F | Day and Night | No Exterior Use | Uninsulated | 100% Usage | Room AC, EER 9.8 | 40% Conditioned | Room AC | Yes | None | No | Fuel Furnace, 92.5% AFUE | Ducted Heating | Natural Gas Fuel Furnace | None | None | None | No | None | None | None | None | 40000-44999 | 40000-59999 | 40000-59999 | 30 ACH50 | None | Uninsulated | Uninsulated | Uninsulated | Finished, R-30 | None | Wood Stud, R-11 | Summer = 0.7, Winter = 0.85 | MISO | 100% Incandescent | 100% Usage | 100% Usage | CR04 | None | None | None | None | None | None | None | None | None | None | None | Cooling Season, 7 days/wk | 27 | 3 | West | None | 100% | 96% | G26002800 | In metro area, not/partially in principal city | None | None | None | Hour17 | 103 | EF 17.6, 100% Usage | Composition Shingles | Stochastic | 1 | 1 | 2018 | 31 | 12 | 15 | None | MI | Owner | 1 | Medium | Occupied | 1980s | 1980-99 | Natural Gas Standard | Natural Gas | Yes | Livingston Co | 42.63 | -83.98 | F15 B15 L15 R15 | Single, Clear, Metal | 67.9925 | 0.20374 |  | 0 | 0 |  | 0 | 0 |  | 0 | 0 |  | 753.1926 | 2.2569 |  | 0 | 0 |  | 0 | 0 |  | 337.0317 | 1.0099 |  | 0 | 0 | 0 | 0 | 0 | 156.793 | 0.46983 |  | 0 | 1465.0623 | 4.39 |  | 16.412 | 0.049178 |  | 1785.682 | 5.3508 |  | 0 | 0 | 0 | 29.6002 | 0.088696 |  | 434.0383 | 1.3006 |  | 0 | 0 | 0 | 0 | 0 | 0 | 0 | 0 | 15217.7153 | 45.5997 |  | 0 | 4738.08 | 14.1976 |  | 0 | 0 | 867.1973 | 2.5985 |  | 0 | 0 | 0 | 0 | 0 | 25869.0903 | 25869.0903 | 77.5163 |  | 5045.8046 | 5045.8046 | 0 | 20822.9926 | 0 | 912.6478 | 0 | 4747.237 | 0 | 2045.8839 | 0 | 4747.237 | 0 | 1931.9719 | 0 | 4747.237 | 0 | 2133.5434 | 0 | 4747.237 | 0 | 5659.8848 | 6793.1209 | 6679.2089 | 6880.7803
267277 | 0 | 242.131 | TRUE | 885 | Non-CBSA East North Central | 5A | 5A | Hour1 | 2 | Cold | None | Standard Efficiency | East North Central | East North Central | Midwest | Not in a census Place | Gas, 100% Usage | EnergyStar, 100% Usage | Yes | Gas, 100% Usage | 72F | Yes | 2F | Day and Night Setup -2h | Not Applicable | G2600770 | G2600770, G26002101 | None | 290 Rated kWh, 100% Usage | 20 ft^2 | Fiberglass | 30% Leakage, Uninsulated | 2 ft | None | data/cambium/LRMER_MidCase_15_2025start,data/cambium/LRMER_LowRECost_15_2025start,data/cambium/LRMER_95DecarbBy2035_15_2025start,data/cambium/LRMER_LowRECost_25_2025start | kg/MWh,kg/MWh,kg/MWh,kg/MWh | /lib/resources/data/cambium/LRMER_MidCase_15_2025start/RFCMc.csv,/lib/resources/data/cambium/LRMER_LowRECost_15_2025start/RFCMc.csv,/lib/resources/data/cambium/LRMER_95DecarbBy2035_15_2025start/RFCMc.csv,/lib/resources/data/cambium/LRMER_LowRECost_25_2025start/RFCMc.csv | lb/MBtu,lb/MBtu,lb/MBtu,lb/MBtu | 195.9,195.9,195.9,195.9 | 147.3,147.3,147.3,147.3 | 177.8,177.8,177.8,177.8 | LRMER_MidCase_15_2025start,LRMER_LowRECost_15_2025start,LRMER_95DecarbBy2035_15_2025start,LRMER_LowRECost_25_2025start | CO2e,CO2e,CO2e,CO2e | 200.0,200.0,200.0,200.0 | 200-300% | RFCMc | Vented Attic | None | None | None | None | None | Single-Family Detached | Single-Family Detached | Single-Family Detached | 750-999 | 0-1499 | Vented Crawlspace | 1 Car | 1 | 1 | <8 | Brick, Medium/Dark | Wood Frame | No | Natural Gas | 60F | Yes | 3F | Day and Night -2h | No Exterior Use | Uninsulated | 100% Usage | Room AC, EER 9.8 | 40% Conditioned | Room AC | Yes | None | No | Fuel Furnace, 80% AFUE | Ducted Heating | Natural Gas Fuel Furnace | None | None | None | No | None | None | None | None | 40000-44999 | 40000-59999 | 40000-59999 | 15 ACH50 | R-19 | Uninsulated | Uninsulated | Uninsulated | Unfinished, Uninsulated | None | Wood Stud, R-7 | Summer = 0.7, Winter = 0.85 | MISO | 100% CFL | 100% Usage | 100% Usage | CR04 | None | EF 15.9 | EF 12, National Average | None | None | None | Gas | None | None | None | None | Cooling Season, 7 days/wk | Left/Right at 15ft | 2 | East | None | 100% | 85% | G26002101 | In metro area, not/partially in principal city | None | None | No | Hour17 | 104 | EF 10.5, 100% Usage | Composition Shingles | Stochastic | 1 | 1 | 2018 | 31 | 12 | 15 | None | MI | Renter | 1 | Medium | Occupied | 1970s | 1960-79 | Natural Gas Standard | Natural Gas | Yes | Kalamazoo Battle Cr | 42.24 | -85.55 | F15 B15 L15 R15 | Single, Clear, Metal | 67.9925 | 0.26198 |  | 35.7547 | 0.13777 |  | 23.4457 | 0.090339 |  | 0 | 0 |  | 850.1992 | 3.2759 |  | 91.1451 | 0.35119 |  | 319.7405 | 1.232 |  | 309.483 | 1.1925 |  | 0 | 0 | 0 | 781.0344 | 0 | 36.0477 | 0.1389 |  | 24.911 | 399.1628 | 1.538 |  | 16.412 | 0.063237 |  | 1705.3806 | 6.571 |  | 0 | 0 | 0 | 27.8418 | 0.10728 |  | 1206.8667 | 4.6502 |  | 0 | 0 | 0 | 0 | 475.0682 | 0 | 0 | 0 | 12148.9681 | 46.8113 |  | 1795.0603 | 4404.8582 | 16.9724 |  | 0 | 0 | 813.5653 | 3.1348 |  | 0 | 0 | 0 | 0 | 0 | 25532.6447 | 25532.6447 | 98.38 |  | 5895.4176 | 5895.4176 | 0 | 19637.227 | 0 | 1066.8293 | 0 | 4476.9122 | 0 | 2391.212 | 0 | 4476.9122 | 0 | 2258.807 | 0 | 4476.9122 | 0 | 2491.2998 | 0 | 4476.9122 | 0 | 5543.7415 | 6868.1242 | 6735.7192 | 6968.2121
267281 | 0 | 242.131 | TRUE | 885 | CBSA Detroit-Warren-Dearborn, MI | 5A | 5A | Hour6 | 2 | Cold | None | Standard Efficiency | East North Central | East North Central | Midwest | Not in a census Place | Gas, 100% Usage | Standard, 100% Usage | Yes | Electric, 100% Usage | 76F | Yes | 2F | Night Setup -1h | Not Applicable | G2601250 | G2601250, G26002906 | None | None | 20 ft^2 | Fiberglass | None | 2 ft | None | data/cambium/LRMER_MidCase_15_2025start,data/cambium/LRMER_LowRECost_15_2025start,data/cambium/LRMER_95DecarbBy2035_15_2025start,data/cambium/LRMER_LowRECost_25_2025start | kg/MWh,kg/MWh,kg/MWh,kg/MWh | /lib/resources/data/cambium/LRMER_MidCase_15_2025start/RFCMc.csv,/lib/resources/data/cambium/LRMER_LowRECost_15_2025start/RFCMc.csv,/lib/resources/data/cambium/LRMER_95DecarbBy2035_15_2025start/RFCMc.csv,/lib/resources/data/cambium/LRMER_LowRECost_25_2025start/RFCMc.csv | lb/MBtu,lb/MBtu,lb/MBtu,lb/MBtu | 195.9,195.9,195.9,195.9 | 147.3,147.3,147.3,147.3 | 177.8,177.8,177.8,177.8 | LRMER_MidCase_15_2025start,LRMER_LowRECost_15_2025start,LRMER_95DecarbBy2035_15_2025start,LRMER_LowRECost_25_2025start | CO2e,CO2e,CO2e,CO2e | 200.0,200.0,200.0,200.0 | 0-100% | RFCMc | Vented Attic | None | None | None | None | None | Single-Family Detached | Single-Family Detached | Single-Family Detached | 750-999 | 0-1499 | Heated Basement | None | 1 | 1 | <8 | None | Brick | No | Natural Gas | 70F | No | 0F | None | No Exterior Use | Uninsulated | 100% Usage | None | None | None | No | None | No | Fuel Boiler, 80% AFUE | Non-Ducted Heating | Natural Gas Fuel Boiler | None | None | None | No | None | None | None | None | <10000 | <20000 | <20000 | 15 ACH50 | R-13 | Uninsulated | Uninsulated | Uninsulated | Unfinished, Uninsulated | None | Brick, 12-in, 3-wythe, Uninsulated | Summer = 0.7, Winter = 0.85 | MISO | 100% Incandescent | 100% Usage | 100% Usage | CR04 | None | EF 6.7 | EF 12, National Average | None | Gas Grill | None | None | None | None | None | None | Cooling Season, 7 days/wk | Left/Right at 15ft | 1 | North | None | 100% | 85% | G26002906 | In metro area, not/partially in principal city | None | None | No | Hour17 | 103 | EF 10.5, 100% Usage | Asphalt Shingles, Medium | Stochastic | 1 | 1 | 2018 | 31 | 12 | 15 | None | MI | Renter | 1 | Medium | Occupied | 1960s | 1960-79 | Natural Gas Standard | Natural Gas | Yes | Oakland Co Intl | 42.67 | -83.42 | F12 B12 L12 R12 | Single, Clear, Non-metal | 67.9925 | 0.26198 |  | 46.8914 | 0.18068 |  | 19.6358 | 0.075659 |  | 0 | 0 |  | 0 | 0 |  | 0 | 0 |  | 319.7405 | 1.232 |  | 138.3295 | 0.533 |  | 0 | 0 | 0 | 0 | 0 | 144.191 | 0.55558 |  | 0 | 1247.8966 | 4.8083 |  | 16.412 | 0.063237 |  | 1453.0464 | 5.5987 |  | 0 | 0 | 0 | 339.6694 | 1.3088 |  | 2082.8561 | 8.0255 |  | 0 | 0 | 0 | 0 | 624.2414 | 0 | 557.1281 | 0 | 20338.253 | 78.3655 |  | 0 | 2751.3512 | 10.6013 |  | 0 | 0 | 0 | 0 |  | 0 | 0 | 0 | 0 | 0 | 30147.3418 | 30147.3418 | 116.1609 |  | 5876.6611 | 5876.6611 | 0 | 24270.6807 | 0 | 1048.0519 | 0 | 5533.2096 | 0 | 2373.252 | 0 | 5533.2096 | 0 | 2229.0586 | 0 | 5533.2096 | 0 | 2477.683 | 0 | 5533.2096 | 0 | 6581.2615 | 7906.4616 | 7762.2682 | 8010.8926
267370 | 0 | 242.131 | TRUE | 1690 | Non-CBSA East North Central | 5A | 5A | Hour16 | 3 | Cold | None | Standard Efficiency | East North Central | East North Central | Midwest | MI, Saginaw | Electric, 100% Usage | Standard, 100% Usage | Yes | Electric, 100% Usage | 78F | No | 0F | None | Not Applicable | G2601450 | G2601450, G26001500 | None | 290 Rated kWh, 100% Usage | 20 ft^2 | Fiberglass | 10% Leakage, Uninsulated | 2 ft | None | data/cambium/LRMER_MidCase_15_2025start,data/cambium/LRMER_LowRECost_15_2025start,data/cambium/LRMER_95DecarbBy2035_15_2025start,data/cambium/LRMER_LowRECost_25_2025start | kg/MWh,kg/MWh,kg/MWh,kg/MWh | /lib/resources/data/cambium/LRMER_MidCase_15_2025start/RFCMc.csv,/lib/resources/data/cambium/LRMER_LowRECost_15_2025start/RFCMc.csv,/lib/resources/data/cambium/LRMER_95DecarbBy2035_15_2025start/RFCMc.csv,/lib/resources/data/cambium/LRMER_LowRECost_25_2025start/RFCMc.csv | lb/MBtu,lb/MBtu,lb/MBtu,lb/MBtu | 195.9,195.9,195.9,195.9 | 147.3,147.3,147.3,147.3 | 177.8,177.8,177.8,177.8 | LRMER_MidCase_15_2025start,LRMER_LowRECost_15_2025start,LRMER_95DecarbBy2035_15_2025start,LRMER_LowRECost_25_2025start | CO2e,CO2e,CO2e,CO2e | 200.0,200.0,200.0,200.0 | 400%+ | RFCMc | Vented Attic | None | None | None | None | None | Single-Family Detached | Single-Family Detached | Single-Family Detached | 1500-1999 | 1500-2499 | Unheated Basement | None | 2 | 2 | <8 | None | Brick | No | Fuel Oil | 70F | No | 0F | None | No Exterior Use | Uninsulated | 100% Usage | Room AC, EER 9.8 | 20% Conditioned | Room AC | Yes | None | No | Fuel Furnace, 80% AFUE | Ducted Heating | Fuel Oil Fuel Furnace | None | None | None | No | None | None | None | None | 120000-139999 | 120000-139999 | 100000-149999 | 40 ACH50 | R-19 | Uninsulated | Uninsulated | Uninsulated | Unfinished, Uninsulated | None | Brick, 12-in, 3-wythe, Uninsulated | Summer = 0.7, Winter = 0.85 | MISO | 100% Incandescent | 100% Usage | 100% Usage | CR04 | None | EF 10.5 | EF 12, National Average | None | None | None | None | None | None | None | Typical Efficiency | Cooling Season, 7 days/wk | Left/Right at 15ft | 5 | South | None | 100% | 85% | G26001500 | In metro area, not/partially in principal city | None | None | No | Hour18 | 103 | EF 15.9, 100% Usage | Composition Shingles | Stochastic | 1 | 1 | 2018 | 31 | 12 | 15 | None | MI | Owner | 1 | Medium | Occupied | <1940 | <1940 | Electric Standard | Electricity | Yes | Mbs Intl | 43.53 | -84.08 | F15 B15 L15 R15 | Double, Clear, Non-metal, Air, Exterior Clear Storm | 67.9925 | 0.13719 |  | 1474.1475 | 2.9745 |  | 55.0974 | 0.11117 |  | 0 | 0 |  | 273.1422 | 0.55113 |  | 195.1853 | 0.39384 |  | 319.7405 | 0.64516 |  | 1850.1577 | 3.7332 |  | 0 | 0 | 0 | 0 | 5790.2051 | 184.6348 | 0.37255 |  | 0 | 1938.9582 | 3.9123 |  | 21.9803 | 0.044351 |  | 2667.826 | 5.383 |  | 0 | 0 | 0 | 603.1403 | 1.217 |  | 1206.8667 | 2.4352 |  | 520.7873 | 0 | 73074.9267 | 0 | 0 | 0 | 0 | 0 | 0 | 0 |  | 0 | 0 | 0 |  | 0 | 0 | 0 | 0 |  | 0 | 0 | 0 | 0 | 0 | 90244.7884 | 90244.7884 | 182.0916 |  | 17169.8617 | 17169.8617 | 73074.9267 | 0 | 0 | 3027.4977 | 22156.2328 | 0 | 0 | 6870.575 | 22156.2328 | 0 | 0 | 6454.6013 | 22156.2328 | 0 | 0 | 7189.4468 | 22156.2328 | 0 | 0 | 25183.7305 | 29026.8077 | 28610.8341 | 29345.6796
267375 | 0 | 242.131 | TRUE | 1220 | CBSA Detroit-Warren-Dearborn, MI | 5A | 5A | Hour20 | 3 | Cold | None | Standard Efficiency | East North Central | East North Central | Midwest | In another census Place | Electric, 100% Usage | Standard, 100% Usage | Yes | Electric, 100% Usage | 70F | No | 0F | None | Not Applicable | G2601470 | G2601470, G26003100 | None | None | 20 ft^2 | Fiberglass | None | 2 ft | None | data/cambium/LRMER_MidCase_15_2025start,data/cambium/LRMER_LowRECost_15_2025start,data/cambium/LRMER_95DecarbBy2035_15_2025start,data/cambium/LRMER_LowRECost_25_2025start | kg/MWh,kg/MWh,kg/MWh,kg/MWh | /lib/resources/data/cambium/LRMER_MidCase_15_2025start/RFCMc.csv,/lib/resources/data/cambium/LRMER_LowRECost_15_2025start/RFCMc.csv,/lib/resources/data/cambium/LRMER_95DecarbBy2035_15_2025start/RFCMc.csv,/lib/resources/data/cambium/LRMER_LowRECost_25_2025start/RFCMc.csv | lb/MBtu,lb/MBtu,lb/MBtu,lb/MBtu | 195.9,195.9,195.9,195.9 | 147.3,147.3,147.3,147.3 | 177.8,177.8,177.8,177.8 | LRMER_MidCase_15_2025start,LRMER_LowRECost_15_2025start,LRMER_95DecarbBy2035_15_2025start,LRMER_LowRECost_25_2025start | CO2e,CO2e,CO2e,CO2e | 200.0,200.0,200.0,200.0 | 200-300% | RFCMc | Vented Attic | None | None | None | None | None | Single-Family Detached | Single-Family Detached | Single-Family Detached | 1000-1499 | 0-1499 | Vented Crawlspace | None | 1 | 1 | <8 | None | Brick | No | Electricity | 60F | Yes | 12F | Day +4h | No Exterior Use | Uninsulated | 100% Usage | None | None | None | No | None | Yes | Electric Baseboard, 100% Efficiency | Non-Ducted Heating | Electricity Baseboard | None | None | None | No | None | None | None | None | 50000-59999 | 40000-59999 | 40000-59999 | 40 ACH50 | R-38 | Uninsulated | Uninsulated | Uninsulated | Unfinished, Uninsulated | None | Brick, 12-in, 3-wythe, Uninsulated | Summer = 0.7, Winter = 0.85 | MISO | 100% CFL | 100% Usage | 100% Usage | CR04 | None | EF 15.9 | None | None | None | None | None | None | None | None | None | Cooling Season, 7 days/wk | Left/Right at 15ft | 3 | South | None | 100% | 85% | G26003100 | In metro area, not/partially in principal city | None | None | No | Hour6 | 103 | EF 17.6, 100% Usage | Asphalt Shingles, Medium | Stochastic | 1 | 1 | 2018 | 31 | 12 | 15 | None | MI | Owner | 1 | Medium | Occupied | <1940 | <1940 | Electric Standard | Electricity | Yes | St Clair Co Intl | 42.91 | -82.52 | F12 B12 L12 R12 | Double, Low-E, Non-metal, Air, M-Gain | 54.5112 | 0.15236 |  | 999.9585 | 2.795 |  | 37.5131 | 0.10485 |  | 0 | 0 |  | 0 | 0 |  | 0 | 0 |  | 0 | 0 |  | 0 | 0 |  | 0 | 14985.8961 | 0 | 0 | 3760.688 | 40.1507 | 0.11222 |  | 0 | 491.1871 | 1.3729 |  | 21.9803 | 0.061437 |  | 2043.2915 | 5.7112 |  | 0 | 0 | 0 | 471.2583 | 1.3172 |  | 914.0887 | 2.555 |  | 0 | 0 | 0 | 0 | 0 | 0 | 0 | 0 | 0 | 0 |  | 0 | 0 | 0 |  | 0 | 0 | 0 | 0 |  | 0 | 0 | 0 | 0 | 0 | 23820.5235 | 23820.5235 | 66.5803 |  | 23820.5235 | 23820.5235 | 0 | 0 | 0 | 4339.7899 | 0 | 0 | 0 | 9794.1783 | 0 | 0 | 0 | 9014.4113 | 0 | 0 | 0 | 10246.7301 | 0 | 0 | 0 | 4339.7899 | 9794.1783 | 9014.4113 | 10246.7301
267383 | 0 | 242.131 | TRUE | 1138 | CBSA Detroit-Warren-Dearborn, MI | 5A | 5A | Hour3 | 2 | Cold | None | Standard Efficiency | East North Central | East North Central | Midwest | MI, Troy | None | None | None | Electric, 100% Usage | 75F | No | 0F | None | Double-Loaded Interior | G2601250 | G2601250, G26002903 | None | None | 20 ft^2 | Fiberglass | None | 2 ft | None | data/cambium/LRMER_MidCase_15_2025start,data/cambium/LRMER_LowRECost_15_2025start,data/cambium/LRMER_95DecarbBy2035_15_2025start,data/cambium/LRMER_LowRECost_25_2025start | kg/MWh,kg/MWh,kg/MWh,kg/MWh | /lib/resources/data/cambium/LRMER_MidCase_15_2025start/RFCMc.csv,/lib/resources/data/cambium/LRMER_LowRECost_15_2025start/RFCMc.csv,/lib/resources/data/cambium/LRMER_95DecarbBy2035_15_2025start/RFCMc.csv,/lib/resources/data/cambium/LRMER_LowRECost_25_2025start/RFCMc.csv | lb/MBtu,lb/MBtu,lb/MBtu,lb/MBtu | 195.9,195.9,195.9,195.9 | 147.3,147.3,147.3,147.3 | 177.8,177.8,177.8,177.8 | LRMER_MidCase_15_2025start,LRMER_LowRECost_15_2025start,LRMER_95DecarbBy2035_15_2025start,LRMER_LowRECost_25_2025start | CO2e,CO2e,CO2e,CO2e | 200.0,200.0,200.0,200.0 | 300-400% | RFCMc | None | Right | None | Top | 4 | None | 3 or 4 Unit | Multifamily with 2-4 Units | Multi-Family with 2 - 4 Units | 1000-1499 | 0-1499 | Vented Crawlspace | None | 2 | 2 | <8 | Wood, Medium/Dark | Wood Frame | No | Natural Gas | 75F | No | 0F | None | No Exterior Use | Uninsulated | 100% Usage | Room AC, EER 12.0 | 100% Conditioned | Room AC | No | None | No | Fuel Wall/Floor Furnace, 60% AFUE | Non-Ducted Heating | Natural Gas Fuel Wall/Floor Furnace | None | None | None | No | None | None | None | None | 50000-59999 | 40000-59999 | 40000-59999 | 15 ACH50 | None | Uninsulated | Uninsulated | Uninsulated | Finished, R-30 | None | Wood Stud, Uninsulated | Summer = 0.7, Winter = 0.85 | MISO | 100% Incandescent | 100% Usage | 100% Usage | CR04 | None | None | None | None | None | None | None | None | None | None | Typical Efficiency | Cooling Season, 7 days/wk | 4 | 2 | Southeast | None | 100% | 96% | G26002903 | In metro area, not/partially in principal city | None | None | None | Hour8 | 103 | EF 17.6, 100% Usage | Composition Shingles | Stochastic | 1 | 1 | 2018 | 31 | 12 | 15 | None | MI | Renter | 1 | Medium | Occupied | 1960s | 1960-79 | Natural Gas Standard | Natural Gas | Yes | Oakland Co Intl | 42.67 | -83.42 | F9 B9 L9 R9 | Single, Clear, Metal | 67.9925 | 0.20374 |  | 0 | 0 |  | 0 | 0 |  | 0 | 0 |  | 1144.7356 | 3.4302 |  | 0 | 0 |  | 0 | 0 |  | 0 | 0 |  | 0 | 0 | 0 | 0 | 0 | 156.793 | 0.46983 |  | 0 | 1465.0623 | 4.39 |  | 16.412 | 0.049178 |  | 1608.9602 | 4.8212 |  | 0 | 0 | 0 | 389.4915 | 1.1671 |  | 434.0383 | 1.3006 |  | 309.19 | 0 | 0 | 0 | 0 | 0 | 0 | 0 | 27600.5542 | 82.7046 |  | 0 | 3697.3846 | 11.0792 |  | 0 | 0 | 0 | 0 |  | 0 | 0 | 0 | 0 | 0 | 36890.614 | 36890.614 | 110.5422 |  | 5592.6752 | 5592.6752 | 0 | 31297.9388 | 0 | 1008.8761 | 0 | 7135.2665 | 0 | 2251.5477 | 0 | 7135.2665 | 0 | 2139.5294 | 0 | 7135.2665 | 0 | 2355.3904 | 0 | 7135.2665 | 0 | 8144.1426 | 9386.8142 | 9274.796 | 9490.6569
267420 | 0 | 242.131 | TRUE | 1220 | Non-CBSA East North Central | 5A | 5A | Hour9 | 3 | Cold | None | Standard Efficiency | East North Central | East North Central | Midwest | In another census Place | Electric, 120% Usage | EnergyStar, 120% Usage | Yes | Electric, 120% Usage | 72F | No | 0F | None | Not Applicable | G2600210 | G2600210, G26002400 | None | 290 Rated kWh, 120% Usage | 20 ft^2 | Fiberglass | 20% Leakage, Uninsulated | 2 ft | None | data/cambium/LRMER_MidCase_15_2025start,data/cambium/LRMER_LowRECost_15_2025start,data/cambium/LRMER_95DecarbBy2035_15_2025start,data/cambium/LRMER_LowRECost_25_2025start | kg/MWh,kg/MWh,kg/MWh,kg/MWh | /lib/resources/data/cambium/LRMER_MidCase_15_2025start/RFCMc.csv,/lib/resources/data/cambium/LRMER_LowRECost_15_2025start/RFCMc.csv,/lib/resources/data/cambium/LRMER_95DecarbBy2035_15_2025start/RFCMc.csv,/lib/resources/data/cambium/LRMER_LowRECost_25_2025start/RFCMc.csv | lb/MBtu,lb/MBtu,lb/MBtu,lb/MBtu | 195.9,195.9,195.9,195.9 | 147.3,147.3,147.3,147.3 | 177.8,177.8,177.8,177.8 | LRMER_MidCase_15_2025start,LRMER_LowRECost_15_2025start,LRMER_95DecarbBy2035_15_2025start,LRMER_LowRECost_25_2025start | CO2e,CO2e,CO2e,CO2e | 200.0,200.0,200.0,200.0 | 300-400% | RFCMc | Vented Attic | None | None | None | None | None | Single-Family Detached | Single-Family Detached | Single-Family Detached | 1000-1499 | 0-1499 | Unvented Crawlspace | None | 1 | 1 | <8 | Wood, Medium/Dark | Wood Frame | No | Other Fuel | 72F | No | 0F | None | No Exterior Use | Uninsulated | 200% Usage | AC, SEER 13 | 100% Conditioned | Central AC | Yes | None | No | Other | Non-Ducted Heating | None | None | None | None | No | None | None | None | None | 60000-69999 | 60000-79999 | 60000-99999 | 25 ACH50 | R-30 | Uninsulated | Uninsulated | Uninsulated | Unfinished, Uninsulated | None | Wood Stud, R-15 | Summer = 0.7, Winter = 0.85 | None | 100% LED | 100% Usage | 100% Usage | CR04 | None | None | None | None | None | None | None | None | None | None | None | Cooling Season, 7 days/wk | Left/Right at 15ft | 2 | South | None | 200% | 85% | G26002400 | In metro area, not/partially in principal city | None | None | No | Hour9 | 104 | EF 19.9, 100% Usage | Composition Shingles | Stochastic | 1 | 1 | 2018 | 31 | 12 | 15 | None | MI | Owner | 1 | High | Occupied | 1990s | 1980-99 | Propane Premium | Propane | Yes | Southwest Michigan | 42.13 | -86.42 | F15 B15 L15 R15 | Double, Low-E, Non-metal, Air, M-Gain | 67.9925 | 0.19004 |  | 480.0504 | 1.3418 |  | 28.1348 | 0.078639 |  | 557.7142 | 1.5589 |  | 2230.857 | 6.2354 |  | 109.3155 | 0.30555 |  | 0 | 0 |  | 0 | 0 |  | 0 | 0 | 0 | 0 | 0 | 26.9625 | 0.075363 |  | 0 | 375.131 | 1.0485 |  | 21.9803 | 0.061437 |  | 3581.6215 | 10.0109 |  | 0 | 0 | 0 | 486.498 | 1.3598 |  | 400.042 | 1.1182 |  | 0 | 0 | 0 | 0 | 0 | 0 | 0 | 0 | 0 | 0 |  | 0 | 0 | 0 |  | 0 | 0 | 0 | 0 |  | 0 | 0 | 0 | 6356.7115 | 0 | 14723.0113 | 14723.0113 | 41.152 |  | 8366.2998 | 8366.2998 | 0 | 0 | 6356.7115 | 1525.7949 | 0 | 0 | 1749.2749 | 3385.4982 | 0 | 0 | 1749.2749 | 3230.933 | 0 | 0 | 1749.2749 | 3526.6385 | 0 | 0 | 1749.2749 | 3275.0698 | 5134.7731 | 4980.2079 | 5275.9134
267461 | 0 | 242.131 | TRUE | 885 | CBSA Detroit-Warren-Dearborn, MI | 5A | 5A | Hour4 | 2 | Cold | None | Standard Efficiency | East North Central | East North Central | Midwest | MI, Rochester Hills | Gas, 100% Usage | Standard, 100% Usage | Yes | Gas, 100% Usage | 70F | No | 0F | None | Not Applicable | G2601250 | G2601250, G26002903 | None | None | 20 ft^2 | Fiberglass | 20% Leakage, R-4 | 2 ft | None | data/cambium/LRMER_MidCase_15_2025start,data/cambium/LRMER_LowRECost_15_2025start,data/cambium/LRMER_95DecarbBy2035_15_2025start,data/cambium/LRMER_LowRECost_25_2025start | kg/MWh,kg/MWh,kg/MWh,kg/MWh | /lib/resources/data/cambium/LRMER_MidCase_15_2025start/RFCMc.csv,/lib/resources/data/cambium/LRMER_LowRECost_15_2025start/RFCMc.csv,/lib/resources/data/cambium/LRMER_95DecarbBy2035_15_2025start/RFCMc.csv,/lib/resources/data/cambium/LRMER_LowRECost_25_2025start/RFCMc.csv | lb/MBtu,lb/MBtu,lb/MBtu,lb/MBtu | 195.9,195.9,195.9,195.9 | 147.3,147.3,147.3,147.3 | 177.8,177.8,177.8,177.8 | LRMER_MidCase_15_2025start,LRMER_LowRECost_15_2025start,LRMER_95DecarbBy2035_15_2025start,LRMER_LowRECost_25_2025start | CO2e,CO2e,CO2e,CO2e | 200.0,200.0,200.0,200.0 | 150-200% | RFCMc | Vented Attic | None | None | None | None | None | Single-Family Detached | Single-Family Detached | Single-Family Detached | 750-999 | 0-1499 | Slab | None | 1 | 1 | <8 | Vinyl, Light | Brick | No | Natural Gas | 75F | No | 0F | None | No Exterior Use | Uninsulated | 100% Usage | AC, SEER 8 | 100% Conditioned | Central AC | Yes | None | No | Fuel Furnace, 92.5% AFUE | Ducted Heating | Natural Gas Fuel Furnace | None | None | None | No | None | None | None | None | 35000-39999 | 20000-39999 | 20000-39999 | 10 ACH50 | R-30 | None | None | None | Unfinished, Uninsulated | 2ft R10 Under, Horizontal | Brick, 12-in, 3-wythe, R-11 | Summer = 0.7, Winter = 0.85 | MISO | 100% LED | 100% Usage | 100% Usage | CR04 | None | None | None | None | None | None | None | None | None | None | None | Cooling Season, 7 days/wk | Left/Right at 15ft | 3 | Southeast | None | 100% | 85% | G26002903 | In metro area, not/partially in principal city | None | None | No | Hour14 | 103 | EF 17.6, 100% Usage | Composition Shingles | Stochastic | 1 | 1 | 2018 | 31 | 12 | 15 | None | MI | Renter | 1 | Medium | Occupied | 1980s | 1980-99 | Natural Gas Standard | Natural Gas | Yes | Oakland Co Intl | 42.67 | -83.42 | F12 B12 L12 R12 | Double, Clear, Non-metal, Air, Exterior Clear Storm | 67.9925 | 0.26198 |  | 89.3867 | 0.34442 |  | 37.5131 | 0.14454 |  | 354.3229 | 1.3652 |  | 2710.9074 | 10.4454 |  | 0 | 0 |  | 0 | 0 |  | 290.4334 | 1.1191 |  | 0 | 0 | 0 | 0 | 0 | 24.0318 | 0.092597 |  | 0 | 304.7939 | 1.1744 |  | 16.412 | 0.063237 |  | 1957.7147 | 7.5433 |  | 0 | 0 | 0 | 32.2378 | 0.12422 |  | 434.0383 | 1.6724 |  | 0 | 0 | 0 | 0 | 1187.2309 | 0 | 0 | 0 | 13095.0015 | 50.4564 |  | 0 | 5660.9608 | 21.8123 |  | 0 | 0 | 947.2057 | 3.6497 |  | 0 | 0 | 0 | 0 | 0 | 27210.4766 | 27210.4766 | 104.8449 |  | 6320.0776 | 6320.0776 | 0 | 20890.3989 | 0 | 1155.7583 | 0 | 4762.5983 | 0 | 2556.8938 | 0 | 4762.5983 | 0 | 2452.6474 | 0 | 4762.5983 | 0 | 2643.75 | 0 | 4762.5983 | 0 | 5918.3567 | 7319.4922 | 7215.2457 | 7406.3483
267464 | 0 | 242.131 | TRUE | 2176 | CBSA Detroit-Warren-Dearborn, MI | 5A | 5A | Hour17 | 3 | Cold | None | None | East North Central | East North Central | Midwest | Not in a census Place | Electric, 100% Usage | Standard, 100% Usage | Yes | Gas, 100% Usage | 70F | No | 0F | None | Not Applicable | G2601250 | G2601250, G26002902 | None | None | 20 ft^2 | Fiberglass | 0% Leakage, Uninsulated | 2 ft | None | data/cambium/LRMER_MidCase_15_2025start,data/cambium/LRMER_LowRECost_15_2025start,data/cambium/LRMER_95DecarbBy2035_15_2025start,data/cambium/LRMER_LowRECost_25_2025start | kg/MWh,kg/MWh,kg/MWh,kg/MWh | /lib/resources/data/cambium/LRMER_MidCase_15_2025start/RFCMc.csv,/lib/resources/data/cambium/LRMER_LowRECost_15_2025start/RFCMc.csv,/lib/resources/data/cambium/LRMER_95DecarbBy2035_15_2025start/RFCMc.csv,/lib/resources/data/cambium/LRMER_LowRECost_25_2025start/RFCMc.csv | lb/MBtu,lb/MBtu,lb/MBtu,lb/MBtu | 195.9,195.9,195.9,195.9 | 147.3,147.3,147.3,147.3 | 177.8,177.8,177.8,177.8 | LRMER_MidCase_15_2025start,LRMER_LowRECost_15_2025start,LRMER_95DecarbBy2035_15_2025start,LRMER_LowRECost_25_2025start | CO2e,CO2e,CO2e,CO2e | 200.0,200.0,200.0,200.0 | 400%+ | RFCMc | Vented Attic | None | None | None | None | None | Single-Family Detached | Single-Family Detached | Single-Family Detached | 2000-2499 | 1500-2499 | Heated Basement | 2 Car | 1 | 1 | <8 | Vinyl, Light | Brick | No | Natural Gas | 70F | No | 0F | None | No Exterior Use | Uninsulated | 100% Usage | AC, SEER 13 | 60% Conditioned | Central AC | Yes | None | No | Fuel Furnace, 92.5% AFUE | Ducted Heating | Natural Gas Fuel Furnace | None | None | None | No | None | None | None | None | 60000-69999 | 60000-79999 | 60000-99999 | 15 ACH50 | R-38 | Uninsulated | Wall R-10, Exterior | R-10, Exterior | Unfinished, Uninsulated | None | Brick, 12-in, 3-wythe, R-15 | Summer = 0.7, Winter = 0.85 | MISO | 100% LED | 100% Usage | 100% Usage | CR04 | None | None | EF 12, National Average | None | None | None | Electric | Has Pool | None | 1.0 HP Pump | None | Cooling Season, 7 days/wk | Left/Right at 15ft | 1 | Southwest | None | 100% | 85% | G26002902 | In metro area, not/partially in principal city | None | None | No | Hour17 | 103 | EF 17.6, 100% Usage | Composition Shingles | Stochastic | 1 | 1 | 2018 | 31 | 12 | 15 | None | MI | Owner | 1 | Medium | Occupied | 2000s | 2000-09 | Natural Gas Standard | Natural Gas | Yes | Oakland Co Intl | 42.67 | -83.42 | F9 B9 L9 R9 | Double, Clear, Non-metal, Air | 0 | 0 |  | 525.7695 | 0.82393 |  | 19.6358 | 0.030771 |  | 29.014 | 0.045468 |  | 976.5128 | 1.5303 |  | 0 | 0 |  | 319.7405 | 0.50106 |  | 476.5336 | 0.74677 |  | 0 | 0 | 818.2544 | 808.5831 | 0 | 34.8755 | 0.054653 |  | 16.7051 | 575.5916 | 0.90201 |  | 21.9803 | 0.034445 |  | 1782.1652 | 2.7928 |  | 0 | 1816.4545 | 0 | 23.1526 | 0.036282 |  | 434.0383 | 0.68018 |  | 0 | 0 | 0 | 0 | 0 | 0 | 0 | 0 | 21486.7986 | 33.6719 |  | 0 | 2906.6789 | 4.555 |  | 0 | 0 | 679.6318 | 1.065 |  | 0 | 0 | 0 | 0 | 0 | 33751.8228 | 33751.8228 | 52.8923 |  | 8678.7136 | 8678.7136 | 0 | 25073.1093 | 0 | 1528.5491 | 0 | 5716.1806 | 0 | 3464.856 | 0 | 5716.1806 | 0 | 3280.844 | 0 | 5716.1806 | 0 | 3594.5925 | 0 | 5716.1806 | 0 | 7244.7297 | 9181.0366 | 8997.0246 | 9310.7731
267499 | 0 | 242.131 | TRUE | 8194 | Non-CBSA East North Central | 5A | 5A | Hour7 | 2 | Cold | None | Standard Efficiency | East North Central | East North Central | Midwest | Not in a census Place | Electric, 100% Usage | EnergyStar, 100% Usage | Yes | Electric, 100% Usage | 78F | No | 0F | None | Not Applicable | G2600450 | G2600450, G26001900 | None | 290 Rated kWh, 100% Usage | 20 ft^2 | Fiberglass | 20% Leakage, R-4 | 2 ft | None | data/cambium/LRMER_MidCase_15_2025start,data/cambium/LRMER_LowRECost_15_2025start,data/cambium/LRMER_95DecarbBy2035_15_2025start,data/cambium/LRMER_LowRECost_25_2025start | kg/MWh,kg/MWh,kg/MWh,kg/MWh | /lib/resources/data/cambium/LRMER_MidCase_15_2025start/RFCMc.csv,/lib/resources/data/cambium/LRMER_LowRECost_15_2025start/RFCMc.csv,/lib/resources/data/cambium/LRMER_95DecarbBy2035_15_2025start/RFCMc.csv,/lib/resources/data/cambium/LRMER_LowRECost_25_2025start/RFCMc.csv | lb/MBtu,lb/MBtu,lb/MBtu,lb/MBtu | 195.9,195.9,195.9,195.9 | 147.3,147.3,147.3,147.3 | 177.8,177.8,177.8,177.8 | LRMER_MidCase_15_2025start,LRMER_LowRECost_15_2025start,LRMER_95DecarbBy2035_15_2025start,LRMER_LowRECost_25_2025start | CO2e,CO2e,CO2e,CO2e | 200.0,200.0,200.0,200.0 | 400%+ | RFCMc | Vented Attic | None | None | None | None | None | Single-Family Detached | Single-Family Detached | Single-Family Detached | 4000+ | 4000+ | Slab | 2 Car | 1 | 1 | <8 | None | Brick | No | Electricity | 72F | Yes | 3F | Night | No Exterior Use | Uninsulated | 100% Usage | AC, SEER 13 | 100% Conditioned | Central AC | Yes | None | Yes | Electric Baseboard, 100% Efficiency | Non-Ducted Heating | Electricity Baseboard | None | None | None | No | None | None | None | None | 140000-159999 | 140000+ | 150000+ | 6 ACH50 | R-7 | None | None | None | Unfinished, Uninsulated | Uninsulated | Brick, 12-in, 3-wythe, R-7 | Summer = 0.7, Winter = 0.85 | MISO | 100% Incandescent | 100% Usage | 100% Usage | CR04 | None | None | None | None | None | None | None | None | None | None | None | Cooling Season, 7 days/wk | Left/Right at 15ft | 1 | North | None | 100% | 85% | G26001900 | In metro area, not/partially in principal city | None | None | No | Hour17 | 103 | EF 17.6, 100% Usage | Composition Shingles | Stochastic | 1 | 1 | 2018 | 31 | 12 | 15 | None | MI | Owner | 1 | Medium | Occupied | 1970s | 1960-79 | Electric Standard | Electricity | Yes | Lansing Capital Cit | 42.78 | -84.58 | F9 B9 L9 R9 | Double, Low-E, Non-metal, Air, M-Gain | 67.9925 | 0.028296 |  | 275.7799 | 0.11477 |  | 16.1189 | 0.006708 |  | 684.0279 | 0.28466 |  | 2428.68 | 1.0107 |  | 56.5627 | 0.023539 |  | 0 | 0 |  | 0 | 0 |  | 0 | 66755.1422 | 0 | 0 | 1372.4518 | 509.6506 | 0.2121 |  | 99.9372 | 7521.669 | 3.1302 |  | 16.412 | 0.00683 |  | 3316.6853 | 1.3803 |  | 0 | 0 | 0 | 339.6694 | 0.14136 |  | 434.0383 | 0.18063 |  | 0 | 0 | 0 | 0 | 0 | 0 | 0 | 0 | 0 | 0 |  | 0 | 0 | 0 |  | 0 | 0 | 0 | 0 |  | 0 | 0 | 0 | 0 | 0 | 83894.8176 | 83894.8176 | 34.9135 |  | 83894.8176 | 83894.8176 | 0 | 0 | 0 | 14932.992 | 0 | 0 | 0 | 33922.5985 | 0 | 0 | 0 | 31355.908 | 0 | 0 | 0 | 35601.8818 | 0 | 0 | 0 | 14932.992 | 33922.5985 | 31355.908 | 35601.8818
267628 | 0 | 242.131 | TRUE | 1690 | CBSA Detroit-Warren-Dearborn, MI | 5A | 5A | Hour4 | 3 | Cold | None | Standard Efficiency | East North Central | East North Central | Midwest | MI, St Clair Shores | Electric, 120% Usage | EnergyStar, 120% Usage | Yes | Electric, 120% Usage | 72F | Yes | 5F | Night Setup +1h | Not Applicable | G2600990 | G2600990, G26003005 | None | None | 20 ft^2 | Fiberglass | 10% Leakage, R-4 | 2 ft | None | data/cambium/LRMER_MidCase_15_2025start,data/cambium/LRMER_LowRECost_15_2025start,data/cambium/LRMER_95DecarbBy2035_15_2025start,data/cambium/LRMER_LowRECost_25_2025start | kg/MWh,kg/MWh,kg/MWh,kg/MWh | /lib/resources/data/cambium/LRMER_MidCase_15_2025start/RFCMc.csv,/lib/resources/data/cambium/LRMER_LowRECost_15_2025start/RFCMc.csv,/lib/resources/data/cambium/LRMER_95DecarbBy2035_15_2025start/RFCMc.csv,/lib/resources/data/cambium/LRMER_LowRECost_25_2025start/RFCMc.csv | lb/MBtu,lb/MBtu,lb/MBtu,lb/MBtu | 195.9,195.9,195.9,195.9 | 147.3,147.3,147.3,147.3 | 177.8,177.8,177.8,177.8 | LRMER_MidCase_15_2025start,LRMER_LowRECost_15_2025start,LRMER_95DecarbBy2035_15_2025start,LRMER_LowRECost_25_2025start | CO2e,CO2e,CO2e,CO2e | 200.0,200.0,200.0,200.0 | 400%+ | RFCMc | Vented Attic | None | None | None | None | None | Single-Family Detached | Single-Family Detached | Single-Family Detached | 1500-1999 | 1500-2499 | Slab | None | 1 | 1 | <8 | None | Brick | No | Natural Gas | 70F | No | 0F | None | No Exterior Use | Uninsulated | 200% Usage | None | None | None | Yes | None | No | Fuel Furnace, 80% AFUE | Ducted Heating | Natural Gas Fuel Furnace | None | None | None | No | None | None | None | None | 120000-139999 | 120000-139999 | 100000-149999 | 20 ACH50 | R-38 | None | None | None | Unfinished, Uninsulated | Uninsulated | Brick, 12-in, 3-wythe, Uninsulated | Summer = 0.7, Winter = 0.85 | MISO | 100% LED | 100% Usage | 100% Usage | CR04 | None | EF 15.9 | EF 12, National Average | None | None | None | None | None | None | None | None | Cooling Season, 7 days/wk | Left/Right at 15ft | 2 | West | None | 200% | 85% | G26003005 | In metro area, not/partially in principal city | None | None | No | Hour17 | 103 | EF 17.6, 100% Usage | Composition Shingles | Stochastic | 1 | 1 | 2018 | 31 | 12 | 15 | None | MI | Owner | 1 | High | Occupied | 1950s | 1940-59 | Electric Standard | Electricity | Yes | Selfridge Angb | 42.6 | -82.83 | F18 B18 L18 R18 | Double, Clear, Non-metal, Air | 67.9925 | 0.13719 |  | 480.0504 | 0.96862 |  | 28.1348 | 0.056769 |  | 0 | 0 |  | 0 | 0 |  | 0 | 0 |  | 319.7405 | 0.64516 |  | 967.1345 | 1.9514 |  | 0 | 0 | 0 | 0 | 4464.9378 | 30.7725 | 0.062091 |  | 0 | 473.6028 | 0.95561 |  | 21.9803 | 0.044351 |  | 3821.3537 | 7.7105 |  | 0 | 0 | 0 | 486.498 | 0.98163 |  | 914.0887 | 1.8444 |  | 0 | 0 | 0 | 0 | 0 | 0 | 0 | 0 | 38285.6323 | 77.2509 |  | 0 | 0 | 0 |  | 0 | 0 | 0 | 0 |  | 0 | 0 | 0 | 0 | 0 | 50361.9188 | 50361.9188 | 101.6178 |  | 12076.2865 | 12076.2865 | 0 | 38285.6323 | 0 | 2136.9539 | 0 | 8728.3083 | 0 | 4850.3752 | 0 | 8728.3083 | 0 | 4550.7063 | 0 | 8728.3083 | 0 | 5069.2009 | 0 | 8728.3083 | 0 | 10865.2623 | 13578.6836 | 13279.0146 | 13797.5092
267649 | 0 | 242.131 | TRUE | 1690 | CBSA Detroit-Warren-Dearborn, MI | 5A | 5A | Hour2 | 3 | Cold | None | Standard Efficiency | East North Central | East North Central | Midwest | MI, Royal Oak | Gas, 80% Usage | EnergyStar, 80% Usage | Yes | Electric, 80% Usage | 72F | No | 0F | None | Not Applicable | G2601250 | G2601250, G26002908 | None | None | 20 ft^2 | Fiberglass | 30% Leakage, Uninsulated | 2 ft | None | data/cambium/LRMER_MidCase_15_2025start,data/cambium/LRMER_LowRECost_15_2025start,data/cambium/LRMER_95DecarbBy2035_15_2025start,data/cambium/LRMER_LowRECost_25_2025start | kg/MWh,kg/MWh,kg/MWh,kg/MWh | /lib/resources/data/cambium/LRMER_MidCase_15_2025start/RFCMc.csv,/lib/resources/data/cambium/LRMER_LowRECost_15_2025start/RFCMc.csv,/lib/resources/data/cambium/LRMER_95DecarbBy2035_15_2025start/RFCMc.csv,/lib/resources/data/cambium/LRMER_LowRECost_25_2025start/RFCMc.csv | lb/MBtu,lb/MBtu,lb/MBtu,lb/MBtu | 195.9,195.9,195.9,195.9 | 147.3,147.3,147.3,147.3 | 177.8,177.8,177.8,177.8 | LRMER_MidCase_15_2025start,LRMER_LowRECost_15_2025start,LRMER_95DecarbBy2035_15_2025start,LRMER_LowRECost_25_2025start | CO2e,CO2e,CO2e,CO2e | 200.0,200.0,200.0,200.0 | 400%+ | RFCMc | Vented Attic | None | None | None | None | None | Single-Family Detached | Single-Family Detached | Single-Family Detached | 1500-1999 | 1500-2499 | Vented Crawlspace | None | 1 | 1 | <8 | Wood, Medium/Dark | Wood Frame | No | Natural Gas | 68F | Yes | 6F | Day +4h | No Exterior Use | Uninsulated | 50% Usage | None | None | None | Yes | None | No | Fuel Furnace, 80% AFUE | Ducted Heating | Natural Gas Fuel Furnace | None | None | None | No | None | None | None | None | 200000+ | 140000+ | 150000+ | 15 ACH50 | R-19 | Uninsulated | Uninsulated | Uninsulated | Unfinished, Uninsulated | None | Wood Stud, Uninsulated | Summer = 0.7, Winter = 0.85 | MISO | 100% Incandescent | 100% Usage | 100% Usage | CR04 | None | None | EF 12, National Average | None | None | None | None | None | None | None | None | Cooling Season, 7 days/wk | Left/Right at 15ft | 4 | North | None | 50% | 85% | G26002908 | In metro area, not/partially in principal city | None | None | No | Hour15 | 103 | EF 17.6, 100% Usage | Asphalt Shingles, Medium | Stochastic | 1 | 1 | 2018 | 31 | 12 | 15 | None | MI | Owner | 1 | Low | Occupied | <1940 | <1940 | Natural Gas Standard | Natural Gas | Yes | Oakland Co Intl | 42.67 | -83.42 | F9 B9 L9 R9 | Double, Clear, Metal, Air | 67.9925 | 0.13719 |  | 46.3052 | 0.093432 |  | 30.1863 | 0.060908 |  | 0 | 0 |  | 0 | 0 |  | 0 | 0 |  | 319.7405 | 0.64516 |  | 1121.8761 | 2.2637 |  | 0 | 0 | 0 | 0 | 0 | 184.6348 | 0.37255 |  | 0 | 1938.9582 | 3.9123 |  | 21.9803 | 0.044351 |  | 1207.7459 | 2.4369 |  | 0 | 0 | 0 | 429.9353 | 0.8675 |  | 434.0383 | 0.87578 |  | 0 | 0 | 0 | 0 | 616.3285 | 0 | 0 | 0 | 43866.2916 | 88.5113 |  | 0 | 3973.7506 | 8.018 |  | 0 | 0 | 0 | 0 |  | 0 | 0 | 0 | 0 | 0 | 54259.764 | 54259.764 | 109.4827 |  | 5803.3933 | 5803.3933 | 0 | 48456.3707 | 0 | 1048.828 | 0 | 11047.0635 | 0 | 2361.2413 | 0 | 11047.0635 | 0 | 2202.8305 | 0 | 11047.0635 | 0 | 2483.7058 | 0 | 11047.0635 | 0 | 12095.8915 | 13408.3048 | 13249.894 | 13530.7693
267667 | 0 | 242.131 | TRUE | 2176 | Non-CBSA East North Central | 5A | 5A | Hour6 | 4 | Cold | None | Standard Efficiency, No usage | East North Central | East North Central | Midwest | Not in a census Place | Gas, 100% Usage | Standard, 100% Usage | Yes | Gas, 100% Usage | 72F | Yes | 2F | Night Setup +2h | Not Applicable | G2600910 | G2600910, G26002500 | None | 290 Rated kWh, 100% Usage | 20 ft^2 | Fiberglass | None | 2 ft | None | data/cambium/LRMER_MidCase_15_2025start,data/cambium/LRMER_LowRECost_15_2025start,data/cambium/LRMER_95DecarbBy2035_15_2025start,data/cambium/LRMER_LowRECost_25_2025start | kg/MWh,kg/MWh,kg/MWh,kg/MWh | /lib/resources/data/cambium/LRMER_MidCase_15_2025start/RFCMc.csv,/lib/resources/data/cambium/LRMER_LowRECost_15_2025start/RFCMc.csv,/lib/resources/data/cambium/LRMER_95DecarbBy2035_15_2025start/RFCMc.csv,/lib/resources/data/cambium/LRMER_LowRECost_25_2025start/RFCMc.csv | lb/MBtu,lb/MBtu,lb/MBtu,lb/MBtu | 195.9,195.9,195.9,195.9 | 147.3,147.3,147.3,147.3 | 177.8,177.8,177.8,177.8 | LRMER_MidCase_15_2025start,LRMER_LowRECost_15_2025start,LRMER_95DecarbBy2035_15_2025start,LRMER_LowRECost_25_2025start | CO2e,CO2e,CO2e,CO2e | 200.0,200.0,200.0,200.0 | 200-300% | RFCMc | Vented Attic | None | None | None | None | None | Single-Family Detached | Single-Family Detached | Single-Family Detached | 2000-2499 | 1500-2499 | Heated Basement | None | 2 | 2 | <8 | None | Brick | No | Natural Gas | 55F | No | 0F | None | No Exterior Use | Uninsulated | 100% Usage | Room AC, EER 9.8 | 20% Conditioned | Room AC | No | None | No | Fuel Wall/Floor Furnace, 68% AFUE | Non-Ducted Heating | Natural Gas Fuel Wall/Floor Furnace | None | None | None | No | None | None | None | None | 50000-59999 | 40000-59999 | 40000-59999 | 20 ACH50 | R-30 | Uninsulated | Uninsulated | Uninsulated | Unfinished, Uninsulated | None | Brick, 12-in, 3-wythe, Uninsulated | Summer = 0.7, Winter = 0.85 | MISO | 100% CFL | 100% Usage | 100% Usage | CR04 | None | EF 15.9 | None | None | None | None | None | None | None | None | None | Cooling Season, 7 days/wk | Left/Right at 15ft | 3 | Southwest | None | 100% | 85% | G26002500 | Not/partially in metro area | None | None | No | Hour7 | 103 | EF 19.9, 100% Usage | Slate | Stochastic | 1 | 1 | 2018 | 31 | 12 | 15 | None | MI | Owner | 1 | Medium | Vacant | <1940 | <1940 | Natural Gas Standard | Natural Gas | Yes | Lenawee Co | 41.87 | -84.08 | F12 B12 L12 R12 | Double, Clear, Non-metal, Air | 0 | 0 |  | 0 | 0 |  | 0 | 0 |  | 0 | 0 |  | 545.4053 | 0.8547 |  | 0 | 0 |  | 0 | 0 |  | 0 | 0 |  | 0 | 0 | 0 | 0 | 0 | 0 | 0 |  | 0 | 0 | 0 |  | 21.9803 | 0.034445 |  | 0 | 0 |  | 0 | 0 | 0 | 0 | 0 |  | 880.0924 | 1.3792 |  | 0 | 0 | 0 | 0 | 0 | 0 | 0 | 0 | 30645.5626 | 48.0245 |  | 0 | 1641.4911 | 2.5724 |  | 0 | 0 | 0 | 0 |  | 0 | 0 | 0 | 0 | 0 | 33734.2386 | 33734.2386 | 52.8648 |  | 1447.1849 | 1447.1849 | 0 | 32287.0536 | 0 | 263.7767 | 0 | 7360.7546 | 0 | 584.1626 | 0 | 7360.7546 | 0 | 561.9551 | 0 | 7360.7546 | 0 | 602.8574 | 0 | 7360.7546 | 0 | 7624.5312 | 7944.9171 | 7922.7097 | 7963.6119
267764 | 0 | 242.131 | TRUE | 2663 | Non-CBSA East North Central | 5A | 5A | Hour2 | 4 | Cold | None | Standard Efficiency | East North Central | East North Central | Midwest | Not in a census Place | Electric, 100% Usage | EnergyStar, 100% Usage | Yes | Gas, 100% Usage | 76F | No | 0F | None | Not Applicable | G2601170 | G2601170, G26001100 | None | None | 20 ft^2 | Fiberglass | 30% Leakage, R-6 | 2 ft | None | data/cambium/LRMER_MidCase_15_2025start,data/cambium/LRMER_LowRECost_15_2025start,data/cambium/LRMER_95DecarbBy2035_15_2025start,data/cambium/LRMER_LowRECost_25_2025start | kg/MWh,kg/MWh,kg/MWh,kg/MWh | /lib/resources/data/cambium/LRMER_MidCase_15_2025start/RFCMc.csv,/lib/resources/data/cambium/LRMER_LowRECost_15_2025start/RFCMc.csv,/lib/resources/data/cambium/LRMER_95DecarbBy2035_15_2025start/RFCMc.csv,/lib/resources/data/cambium/LRMER_LowRECost_25_2025start/RFCMc.csv | lb/MBtu,lb/MBtu,lb/MBtu,lb/MBtu | 195.9,195.9,195.9,195.9 | 147.3,147.3,147.3,147.3 | 177.8,177.8,177.8,177.8 | LRMER_MidCase_15_2025start,LRMER_LowRECost_15_2025start,LRMER_95DecarbBy2035_15_2025start,LRMER_LowRECost_25_2025start | CO2e,CO2e,CO2e,CO2e | 200.0,200.0,200.0,200.0 | 400%+ | RFCMc | Vented Attic | None | None | None | None | None | Single-Family Detached | Single-Family Detached | Single-Family Detached | 2500-2999 | 2500-3999 | Unheated Basement | 2 Car | 2 | 2 | <8 | Vinyl, Light | Brick | No | Natural Gas | 65F | Yes | 3F | Day and Night +1h | No Exterior Use | Uninsulated | 100% Usage | AC, SEER 15 | 80% Conditioned | Central AC | Yes | None | No | Fuel Furnace, 92.5% AFUE | Ducted Heating | Natural Gas Fuel Furnace | None | None | None | No | None | None | None | None | 100000-119999 | 100000-119999 | 100000-149999 | 10 ACH50 | R-49 | Uninsulated | Uninsulated | Uninsulated | Unfinished, Uninsulated | None | Brick, 12-in, 3-wythe, R-15 | Summer = 0.7, Winter = 0.85 | MISO | 100% Incandescent | 100% Usage | 100% Usage | CR04 | None | None | None | None | None | None | None | None | None | None | None | Cooling Season, 7 days/wk | Left/Right at 15ft | 3 | West | None | 100% | 85% | G26001100 | Not/partially in metro area | None | None | No | Hour17 | 103 | EF 17.6, 100% Usage | Asphalt Shingles, Medium | Stochastic | 1 | 1 | 2018 | 31 | 12 | 15 | None | MI | Owner | 1 | Medium | Occupied | 2000s | 2000-09 | Natural Gas Standard | Natural Gas | Yes | Gratiot Community | 43.32 | -84.69 | F12 B12 L12 R12 | Double, Low-E, Non-metal, Air, M-Gain | 54.5112 | 0.069802 |  | 524.5972 | 0.67175 |  | 30.7725 | 0.039404 |  | 70.3371 | 0.090067 |  | 925.8115 | 1.1855 |  | 0 | 0 |  | 0 | 0 |  | 546.5775 | 0.6999 |  | 0 | 0 | 0 | 0 | 0 | 233.2846 | 0.29872 |  | 99.9372 | 2773.9177 | 3.552 |  | 21.9803 | 0.028146 |  | 2411.0957 | 3.0874 |  | 0 | 0 | 0 | 32.2378 | 0.041281 |  | 434.0383 | 0.55579 |  | 0 | 0 | 0 | 0 | 0 | 0 | 0 | 0 | 24832.791 | 31.7987 |  | 0 | 5571.5741 | 7.1345 |  | 0 | 0 | 947.2057 | 1.2129 |  | 0 | 0 | 0 | 0 | 0 | 39510.3763 | 39510.3763 | 50.5935 |  | 8158.8055 | 8158.8055 | 0 | 31351.5708 | 0 | 1478.5773 | 0 | 7147.5394 | 0 | 3305.8306 | 0 | 7147.5394 | 0 | 3115.5196 | 0 | 7147.5394 | 0 | 3465.9719 | 0 | 7147.5394 | 0 | 8626.1167 | 10453.37 | 10263.059 | 10613.5113
267807 | 0 | 242.131 | TRUE | 2176 | CBSA Detroit-Warren-Dearborn, MI | 5A | 5A | Hour18 | 4 | Cold | None | Standard Efficiency | East North Central | East North Central | Midwest | MI, Westland | Gas, 100% Usage | Standard, 100% Usage | Yes | Electric, 100% Usage | 75F | No | 0F | None | Not Applicable | G2601630 | G2601630, G26003204 | None | None | 20 ft^2 | Fiberglass | 0% Leakage, Uninsulated | 2 ft | None | data/cambium/LRMER_MidCase_15_2025start,data/cambium/LRMER_LowRECost_15_2025start,data/cambium/LRMER_95DecarbBy2035_15_2025start,data/cambium/LRMER_LowRECost_25_2025start | kg/MWh,kg/MWh,kg/MWh,kg/MWh | /lib/resources/data/cambium/LRMER_MidCase_15_2025start/RFCMc.csv,/lib/resources/data/cambium/LRMER_LowRECost_15_2025start/RFCMc.csv,/lib/resources/data/cambium/LRMER_95DecarbBy2035_15_2025start/RFCMc.csv,/lib/resources/data/cambium/LRMER_LowRECost_25_2025start/RFCMc.csv | lb/MBtu,lb/MBtu,lb/MBtu,lb/MBtu | 195.9,195.9,195.9,195.9 | 147.3,147.3,147.3,147.3 | 177.8,177.8,177.8,177.8 | LRMER_MidCase_15_2025start,LRMER_LowRECost_15_2025start,LRMER_95DecarbBy2035_15_2025start,LRMER_LowRECost_25_2025start | CO2e,CO2e,CO2e,CO2e | 200.0,200.0,200.0,200.0 | 150-200% | RFCMc | Vented Attic | None | None | None | None | None | Single-Family Detached | Single-Family Detached | Single-Family Detached | 2000-2499 | 1500-2499 | Heated Basement | 1 Car | 2 | 2 | <8 | Wood, Medium/Dark | Wood Frame | No | Natural Gas | 67F | No | 0F | None | No Exterior Use | Uninsulated | 100% Usage | Room AC, EER 12.0 | <10% Conditioned | Room AC | Yes | None | No | Fuel Furnace, 80% AFUE | Ducted Heating | Natural Gas Fuel Furnace | None | None | None | No | None | None | None | None | 30000-34999 | 20000-39999 | 20000-39999 | 15 ACH50 | R-7 | Uninsulated | Uninsulated | Uninsulated | Unfinished, Uninsulated | None | Wood Stud, Uninsulated | Summer = 0.7, Winter = 0.85 | MISO | 100% Incandescent | 100% Usage | 100% Usage | CR04 | None | None | None | None | None | None | None | None | None | None | Typical Efficiency | Cooling Season, 7 days/wk | Left/Right at 15ft | 2 | Northeast | None | 100% | 85% | G26003204 | In metro area, not/partially in principal city | None | None | No | Hour10 | 103 | EF 17.6, 100% Usage | Composition Shingles | Stochastic | 1 | 1 | 2018 | 31 | 12 | 15 | None | MI | Owner | 1 | Medium | Occupied | 1950s | 1940-59 | Natural Gas Standard | Natural Gas | Yes | Detroit Metropolita | 42.22 | -83.35 | F12 B12 L12 R12 | Single, Clear, Metal | 67.9925 | 0.10655 |  | 68.2856 | 0.10701 |  | 28.4279 | 0.044549 |  | 0 | 0 |  | 322.3782 | 0.5052 |  | 0 | 0 |  | 0 | 0 |  | 1135.6504 | 1.7797 |  | 0 | 0 | 0 | 0 | 0 | 208.6666 | 0.327 |  | 99.9372 | 2355.9983 | 3.6921 |  | 21.9803 | 0.034445 |  | 2034.4994 | 3.1883 |  | 0 | 0 | 0 | 405.6104 | 0.63563 |  | 434.0383 | 0.68018 |  | 376.8894 | 0 | 0 | 0 | 905.8827 | 0 | 0 | 0 | 44851.3035 | 70.2863 |  | 0 | 4282.9406 | 6.7118 |  | 0 | 0 | 0 | 0 |  | 0 | 0 | 0 | 0 | 0 | 57600.7742 | 57600.7742 | 90.2659 |  | 7560.6475 | 7560.6475 | 0 | 50039.8337 | 0 | 1367.933 | 0 | 11408.0772 | 0 | 3073.1146 | 0 | 11408.0772 | 0 | 2879.2411 | 0 | 11408.0772 | 0 | 3223.4342 | 0 | 11408.0772 | 0 | 12776.0102 | 14481.1918 | 14287.3182 | 14631.5114
267848 | 0 | 242.131 | TRUE | 1675 | CBSA Detroit-Warren-Dearborn, MI | 5A | 5A | Hour8 | 2 | Cold | None | None | East North Central | East North Central | Midwest | Not in a census Place | Gas, 100% Usage | EnergyStar, 100% Usage | Yes | Electric, 100% Usage | 72F | No | 0F | None | Not Applicable | G2600990 | G2600990, G26003004 | None | None | 20 ft^2 | Fiberglass | None | 2 ft | None | data/cambium/LRMER_MidCase_15_2025start,data/cambium/LRMER_LowRECost_15_2025start,data/cambium/LRMER_95DecarbBy2035_15_2025start,data/cambium/LRMER_LowRECost_25_2025start | kg/MWh,kg/MWh,kg/MWh,kg/MWh | /lib/resources/data/cambium/LRMER_MidCase_15_2025start/RFCMc.csv,/lib/resources/data/cambium/LRMER_LowRECost_15_2025start/RFCMc.csv,/lib/resources/data/cambium/LRMER_95DecarbBy2035_15_2025start/RFCMc.csv,/lib/resources/data/cambium/LRMER_LowRECost_25_2025start/RFCMc.csv | lb/MBtu,lb/MBtu,lb/MBtu,lb/MBtu | 195.9,195.9,195.9,195.9 | 147.3,147.3,147.3,147.3 | 177.8,177.8,177.8,177.8 | LRMER_MidCase_15_2025start,LRMER_LowRECost_15_2025start,LRMER_95DecarbBy2035_15_2025start,LRMER_LowRECost_25_2025start | CO2e,CO2e,CO2e,CO2e | 200.0,200.0,200.0,200.0 | 300-400% | RFCMc | Vented Attic | None | Middle | None | None | 8 | Single-Family Attached | Single-Family Attached | Single-Family Attached | 1500-1999 | 1500-2499 | Slab | None | 2 | 2 | <8 | Wood, Medium/Dark | Wood Frame | No | Natural Gas | 68F | Yes | 3F | Night -2h | No Exterior Use | Uninsulated | 100% Usage | Room AC, EER 12.0 | 60% Conditioned | Room AC | No | None | No | Fuel Wall/Floor Furnace, 68% AFUE | Non-Ducted Heating | Natural Gas Fuel Wall/Floor Furnace | None | None | None | No | None | None | None | None | 40000-44999 | 40000-59999 | 40000-59999 | 15 ACH50 | R-30 | None | None | None | Unfinished, Uninsulated | 2ft R10 Under, Horizontal | Wood Stud, R-19 | Summer = 0.7, Winter = 0.85 | MISO | 100% Incandescent | 100% Usage | 100% Usage | CR04 | None | None | None | None | None | None | None | None | None | None | None | Cooling Season, 7 days/wk | 12 | 1 | Southwest | None | 100% | 104% | G26003004 | In metro area, not/partially in principal city | None | None | No | Hour7 | 103 | EF 10.5, 100% Usage | Composition Shingles | Stochastic | 1 | 1 | 2018 | 31 | 12 | 15 | None | MI | Owner | 1 | Medium | Occupied | 1980s | 1980-99 | Natural Gas Standard | Natural Gas | Yes | Selfridge Angb | 42.6 | -82.83 | F15 B15 L15 R15 | Double, Clear, Metal, Air | 0 | 0 |  | 25.7903 | 0.052504 |  | 16.9981 | 0.034605 |  | 0 | 0 |  | 802.7217 | 1.6342 |  | 0 | 0 |  | 0 | 0 |  | 0 | 0 |  | 0 | 0 | 0 | 0 | 0 | 183.7556 | 0.37409 |  | 0 | 1926.0631 | 3.9211 |  | 16.412 | 0.033412 |  | 1872.4311 | 3.8119 |  | 0 | 0 | 0 | 346.9961 | 0.70642 |  | 727.1093 | 1.4803 |  | 0 | 0 | 0 | 0 | 344.0654 | 0 | 0 | 0 | 15735.5719 | 32.0348 |  | 0 | 2970.8614 | 6.0481 |  | 0 | 0 | 0 | 0 |  | 0 | 0 | 0 | 0 | 0 | 24968.776 | 24968.776 | 50.832 |  | 5918.2772 | 5918.2772 | 0 | 19050.4988 | 0 | 1073.8169 | 0 | 4343.1361 | 0 | 2400.5324 | 0 | 4343.1361 | 0 | 2268.6128 | 0 | 4343.1361 | 0 | 2514.5047 | 0 | 4343.1361 | 0 | 5416.9529 | 6743.6684 | 6611.7488 | 6857.6408
267856 | 0 | 242.131 | TRUE | 2176 | CBSA Detroit-Warren-Dearborn, MI | 5A | 5A | Hour5 | 4 | Cold | None | Standard Efficiency, No usage | East North Central | East North Central | Midwest | MI, Detroit | Gas, 100% Usage | EnergyStar, 100% Usage | Yes | Gas, 100% Usage | 70F | Yes | 5F | Day and Night Setup -5h | Not Applicable | G2601630 | G2601630, G26003208 | None | 318 Rated kWh, 100% Usage | 20 ft^2 | Fiberglass | 20% Leakage, Uninsulated | 2 ft | None | data/cambium/LRMER_MidCase_15_2025start,data/cambium/LRMER_LowRECost_15_2025start,data/cambium/LRMER_95DecarbBy2035_15_2025start,data/cambium/LRMER_LowRECost_25_2025start | kg/MWh,kg/MWh,kg/MWh,kg/MWh | /lib/resources/data/cambium/LRMER_MidCase_15_2025start/RFCMc.csv,/lib/resources/data/cambium/LRMER_LowRECost_15_2025start/RFCMc.csv,/lib/resources/data/cambium/LRMER_95DecarbBy2035_15_2025start/RFCMc.csv,/lib/resources/data/cambium/LRMER_LowRECost_25_2025start/RFCMc.csv | lb/MBtu,lb/MBtu,lb/MBtu,lb/MBtu | 195.9,195.9,195.9,195.9 | 147.3,147.3,147.3,147.3 | 177.8,177.8,177.8,177.8 | LRMER_MidCase_15_2025start,LRMER_LowRECost_15_2025start,LRMER_95DecarbBy2035_15_2025start,LRMER_LowRECost_25_2025start | CO2e,CO2e,CO2e,CO2e | 200.0,200.0,200.0,200.0 | 300-400% | RFCMc | Vented Attic | None | None | None | None | None | Single-Family Detached | Single-Family Detached | Single-Family Detached | 2000-2499 | 1500-2499 | Unheated Basement | None | 1 | 1 | <8 | None | Brick | No | Natural Gas | 55F | No | 0F | None | No Exterior Use | Uninsulated | 100% Usage | Room AC, EER 10.7 | 40% Conditioned | Room AC | Yes | None | No | Fuel Furnace, 76% AFUE | Ducted Heating | Natural Gas Fuel Furnace | None | None | None | No | None | None | None | None | 60000-69999 | 60000-79999 | 60000-99999 | 40 ACH50 | R-49 | Uninsulated | Uninsulated | Uninsulated | Unfinished, Uninsulated | None | Brick, 12-in, 3-wythe, Uninsulated | Summer = 0.7, Winter = 0.85 | MISO | 100% Incandescent | 100% Usage | 100% Usage | CR04 | None | None | None | None | None | None | None | None | None | None | None | Cooling Season, 7 days/wk | Left/Right at 15ft | 2 | Southwest | None | 100% | 85% | G26003208 | In metro area, principal city | None | None | No | Hour16 | 103 | EF 17.6, 100% Usage | Composition Shingles | Stochastic | 1 | 1 | 2018 | 31 | 12 | 15 | None | MI | Owner | 1 | Medium | Vacant | 1950s | 1940-59 | Natural Gas Standard | Natural Gas | Yes | Detroit Metropolita | 42.22 | -83.35 | F12 B12 L12 R12 | Single, Clear, Non-metal | 0 | 0 |  | 0 | 0 |  | 0 | 0 |  | 0 | 0 |  | 1162.0268 | 1.821 |  | 0 | 0 |  | 0 | 0 |  | 818.8406 | 1.2832 |  | 0 | 0 | 0 | 0 | 0 | 0 | 0 |  | 0 | 0 | 0 |  | 21.9803 | 0.034445 |  | 0 | 0 |  | 0 | 0 | 0 | 0 | 0 |  | 434.0383 | 0.68018 |  | 0 | 0 | 0 | 0 | 0 | 0 | 0 | 0 | 34041.3771 | 53.3461 |  | 0 | 1508.7299 | 2.3643 |  | 0 | 0 | 0 | 0 |  | 0 | 0 | 0 | 0 | 0 | 37986.9929 | 37986.9929 | 59.5292 |  | 2436.8859 | 2436.8859 | 0 | 35550.1069 | 0 | 452.8966 | 0 | 8104.7086 | 0 | 990.1373 | 0 | 8104.7086 | 0 | 949.0763 | 0 | 8104.7086 | 0 | 1017.1519 | 0 | 8104.7086 | 0 | 8557.6052 | 9094.8459 | 9053.7849 | 9121.8605
267882 | 0 | 242.131 | TRUE | 2176 | Non-CBSA East North Central | 5A | 5A | Hour1 | 3 | Cold | None | Standard Efficiency, No usage | East North Central | East North Central | Midwest | In another census Place | Electric, 100% Usage | EnergyStar, 100% Usage | Yes | Electric, 100% Usage | 72F | Yes | 5F | Day and Night Setup +5h | Not Applicable | G2600490 | G2600490, G26001704 | None | None | 20 ft^2 | Fiberglass | 0% Leakage, Uninsulated | 2 ft | None | data/cambium/LRMER_MidCase_15_2025start,data/cambium/LRMER_LowRECost_15_2025start,data/cambium/LRMER_95DecarbBy2035_15_2025start,data/cambium/LRMER_LowRECost_25_2025start | kg/MWh,kg/MWh,kg/MWh,kg/MWh | /lib/resources/data/cambium/LRMER_MidCase_15_2025start/RFCMc.csv,/lib/resources/data/cambium/LRMER_LowRECost_15_2025start/RFCMc.csv,/lib/resources/data/cambium/LRMER_95DecarbBy2035_15_2025start/RFCMc.csv,/lib/resources/data/cambium/LRMER_LowRECost_25_2025start/RFCMc.csv | lb/MBtu,lb/MBtu,lb/MBtu,lb/MBtu | 195.9,195.9,195.9,195.9 | 147.3,147.3,147.3,147.3 | 177.8,177.8,177.8,177.8 | LRMER_MidCase_15_2025start,LRMER_LowRECost_15_2025start,LRMER_95DecarbBy2035_15_2025start,LRMER_LowRECost_25_2025start | CO2e,CO2e,CO2e,CO2e | 200.0,200.0,200.0,200.0 | 200-300% | RFCMc | Vented Attic | None | None | None | None | None | Single-Family Detached | Single-Family Detached | Single-Family Detached | 2000-2499 | 1500-2499 | Heated Basement | None | 1 | 1 | <8 | None | Brick | No | Propane | 55F | Yes | 3F | Night +2h | No Exterior Use | Uninsulated | 100% Usage | AC, SEER 10 | 100% Conditioned | Central AC | Yes | None | No | Fuel Furnace, 92.5% AFUE | Ducted Heating | Propane Fuel Furnace | None | None | None | No | None | None | None | None | 45000-49999 | 40000-59999 | 40000-59999 | 20 ACH50 | R-13 | Uninsulated | Uninsulated | Uninsulated | Unfinished, Uninsulated | None | Brick, 12-in, 3-wythe, Uninsulated | Summer = 0.7, Winter = 0.85 | MISO | 100% Incandescent | 100% Usage | 100% Usage | CR04 | None | None | None | None | None | None | None | None | None | None | None | Cooling Season, 7 days/wk | Left/Right at 15ft | 2 | East | None | 100% | 85% | G26001704 | Not/partially in metro area | None | None | No | Hour17 | 103 | EF 17.6, 100% Usage | Composition Shingles | Stochastic | 1 | 1 | 2018 | 31 | 12 | 15 | None | MI | Owner | 1 | Medium | Vacant | 1960s | 1960-79 | Electric Standard | Electricity | Yes | Flint Bishop Intl | 42.97 | -83.75 | F12 B12 L12 R12 | Double, Clear, Metal, Air | 0 | 0 |  | 0 | 0 |  | 0 | 0 |  | 71.2163 | 0.1116 |  | 1836.0903 | 2.8773 |  | 0 | 0 |  | 0 | 0 |  | 365.1666 | 0.57225 |  | 0 | 0 | 0 | 0 | 353.7368 | 0 | 0 |  | 0 | 0 | 0 |  | 21.9803 | 0.034445 |  | 0 | 0 |  | 0 | 0 | 0 | 0 | 0 |  | 434.0383 | 0.68018 |  | 0 | 0 | 0 | 0 | 0 | 0 | 0 | 0 | 0 | 0 |  | 0 | 0 | 0 |  | 0 | 0 | 0 | 0 |  | 0 | 0 | 16571.1175 | 0 | 0 | 19653.0529 | 19653.0529 | 30.7982 |  | 3081.9354 | 3081.9354 | 0 | 0 | 16571.1175 | 585.4521 | 0 | 0 | 4560.1197 | 1266.9425 | 0 | 0 | 4560.1197 | 1218.3709 | 0 | 0 | 4560.1197 | 1310.1821 | 0 | 0 | 4560.1197 | 5145.5718 | 5827.0621 | 5778.4906 | 5870.3017
267935 | 0 | 242.131 | TRUE | 885 | Non-CBSA East North Central | 6A | 6A | Hour5 | 2 | Cold | None | Standard Efficiency, No usage | East North Central | East North Central | Midwest | Not in a census Place | Electric, 100% Usage | EnergyStar, 100% Usage | Yes | Electric, 100% Usage | 70F | No | 0F | None | Not Applicable | G2600730 | G2600730, G26001200 | None | 318 Rated kWh, 100% Usage | 20 ft^2 | Fiberglass | 0% Leakage, Uninsulated | 2 ft | None | data/cambium/LRMER_MidCase_15_2025start,data/cambium/LRMER_LowRECost_15_2025start,data/cambium/LRMER_95DecarbBy2035_15_2025start,data/cambium/LRMER_LowRECost_25_2025start | kg/MWh,kg/MWh,kg/MWh,kg/MWh | /lib/resources/data/cambium/LRMER_MidCase_15_2025start/RFCMc.csv,/lib/resources/data/cambium/LRMER_LowRECost_15_2025start/RFCMc.csv,/lib/resources/data/cambium/LRMER_95DecarbBy2035_15_2025start/RFCMc.csv,/lib/resources/data/cambium/LRMER_LowRECost_25_2025start/RFCMc.csv | lb/MBtu,lb/MBtu,lb/MBtu,lb/MBtu | 195.9,195.9,195.9,195.9 | 147.3,147.3,147.3,147.3 | 177.8,177.8,177.8,177.8 | LRMER_MidCase_15_2025start,LRMER_LowRECost_15_2025start,LRMER_95DecarbBy2035_15_2025start,LRMER_LowRECost_25_2025start | CO2e,CO2e,CO2e,CO2e | 200.0,200.0,200.0,200.0 | 200-300% | RFCMc | Vented Attic | None | None | None | None | None | Single-Family Detached | Single-Family Detached | Single-Family Detached | 750-999 | 0-1499 | Heated Basement | 1 Car | 1 | 1 | <8 | Brick, Medium/Dark | Wood Frame | No | Other Fuel | 55F | Yes | 6F | Day -2h | No Exterior Use | Uninsulated | 100% Usage | AC, SEER 10 | 100% Conditioned | Central AC | Yes | None | No | Other | Ducted Heating | None | None | None | None | No | None | None | None | None | 35000-39999 | 20000-39999 | 20000-39999 | 25 ACH50 | R-30 | Uninsulated | Wall R-10, Exterior | R-10, Exterior | Unfinished, Uninsulated | None | Wood Stud, R-11 | Summer = 0.7, Winter = 0.85 | MISO | 100% LED | 100% Usage | 100% Usage | CR04 | None | None | EF 12, National Average | None | None | None | None | None | None | None | None | Cooling Season, 7 days/wk | Left/Right at 15ft | 1 | West | None | 100% | 85% | G26001200 | Not/partially in metro area | None | None | No | Hour19 | 103 | EF 17.6, 100% Usage | Composition Shingles | Stochastic | 1 | 1 | 2018 | 31 | 12 | 15 | None | MI | Owner | 1 | Medium | Vacant | 1980s | 1980-99 | Electric Standard | Electricity | Yes | Mount Pleasant Muni | 43.62 | -84.73 | F9 B9 L9 R9 | Double, Low-E, Non-metal, Air, M-Gain | 0 | 0 |  | 0 | 0 |  | 0 | 0 |  | 209.2527 | 0.80627 |  | 1138.5811 | 4.3871 |  | 0 | 0 |  | 319.7405 | 1.232 |  | 0 | 0 |  | 0 | 0 | 0 | 0 | 395.939 | 0 | 0 |  | 0 | 0 | 0 |  | 16.412 | 0.063237 |  | 0 | 0 |  | 0 | 0 | 0 | 0 | 0 |  | 434.0383 | 1.6724 |  | 0 | 0 | 0 | 0 | 0 | 0 | 0 | 0 | 0 | 0 |  | 0 | 0 | 0 |  | 0 | 0 | 0 | 0 |  | 0 | 0 | 0 | 0 | 0 | 2513.9636 | 2513.9636 | 9.6866 |  | 2513.9636 | 2513.9636 | 0 | 0 | 0 | 468.7673 | 0 | 0 | 0 | 1028.2975 | 0 | 0 | 0 | 985.4557 | 0 | 0 | 0 | 1062.8499 | 0 | 0 | 0 | 468.7673 | 1028.2975 | 985.4557 | 1062.8499
267939 | 0 | 242.131 | TRUE | 2176 | CBSA Detroit-Warren-Dearborn, MI | 5A | 5A | Hour22 | 4 | Cold | None | Standard Efficiency | East North Central | East North Central | Midwest | MI, Detroit | Gas, 80% Usage | EnergyStar, 80% Usage | Yes | Gas, 80% Usage | 70F | Yes | 2F | Day Setup +5h | Not Applicable | G2601630 | G2601630, G26003212 | None | 318 Rated kWh, 80% Usage | 20 ft^2 | Fiberglass | 20% Leakage, Uninsulated | 2 ft | None | data/cambium/LRMER_MidCase_15_2025start,data/cambium/LRMER_LowRECost_15_2025start,data/cambium/LRMER_95DecarbBy2035_15_2025start,data/cambium/LRMER_LowRECost_25_2025start | kg/MWh,kg/MWh,kg/MWh,kg/MWh | /lib/resources/data/cambium/LRMER_MidCase_15_2025start/RFCMc.csv,/lib/resources/data/cambium/LRMER_LowRECost_15_2025start/RFCMc.csv,/lib/resources/data/cambium/LRMER_95DecarbBy2035_15_2025start/RFCMc.csv,/lib/resources/data/cambium/LRMER_LowRECost_25_2025start/RFCMc.csv | lb/MBtu,lb/MBtu,lb/MBtu,lb/MBtu | 195.9,195.9,195.9,195.9 | 147.3,147.3,147.3,147.3 | 177.8,177.8,177.8,177.8 | LRMER_MidCase_15_2025start,LRMER_LowRECost_15_2025start,LRMER_95DecarbBy2035_15_2025start,LRMER_LowRECost_25_2025start | CO2e,CO2e,CO2e,CO2e | 200.0,200.0,200.0,200.0 | 300-400% | RFCMc | Vented Attic | None | None | None | None | None | Single-Family Detached | Single-Family Detached | Single-Family Detached | 2000-2499 | 1500-2499 | Unheated Basement | None | 2 | 2 | <8 | None | Brick | No | Natural Gas | 68F | No | 0F | None | No Exterior Use | Uninsulated | 50% Usage | AC, SEER 15 | 60% Conditioned | Central AC | Yes | None | No | Fuel Wall/Floor Furnace, 60% AFUE | Non-Ducted Heating | Natural Gas Fuel Wall/Floor Furnace | None | None | None | No | None | None | None | None | 50000-59999 | 40000-59999 | 40000-59999 | 15 ACH50 | R-38 | Uninsulated | Uninsulated | Uninsulated | Unfinished, Uninsulated | None | Brick, 12-in, 3-wythe, Uninsulated | Summer = 0.7, Winter = 0.85 | MISO | 100% Incandescent | 100% Usage | 100% Usage | CR04 | None | None | EF 12, National Average | None | None | None | None | None | None | None | Typical Efficiency | Cooling Season, 7 days/wk | Left/Right at 15ft | 2 | East | None | 50% | 85% | G26003212 | In metro area, principal city | None | None | No | Hour16 | 103 | EF 17.6, 100% Usage | Slate | Stochastic | 1 | 1 | 2018 | 31 | 12 | 15 | None | MI | Owner | 1 | Low | Occupied | <1940 | <1940 | Natural Gas Standard | Natural Gas | Yes | Detroit Metropolita | 42.22 | -83.35 | F12 B12 L12 R12 | Single, Clear, Non-metal | 67.9925 | 0.10655 |  | 28.721 | 0.045008 |  | 18.7565 | 0.029393 |  | 528.1141 | 0.82761 |  | 1972.6614 | 3.0913 |  | 77.9569 | 0.12217 |  | 319.7405 | 0.50106 |  | 0 | 0 |  | 0 | 0 | 0 | 0 | 0 | 208.6666 | 0.327 |  | 0 | 2355.9983 | 3.6921 |  | 21.9803 | 0.034445 |  | 1017.2497 | 1.5941 |  | 0 | 0 | 0 | 22.2734 | 0.034905 |  | 434.0383 | 0.68018 |  | 376.8894 | 0 | 0 | 0 | 380.1132 | 0 | 0 | 0 | 57559.7443 | 90.2016 |  | 0 | 3079.0047 | 4.8251 |  | 0 | 0 | 650.9108 | 1.02 |  | 0 | 0 | 0 | 0 | 0 | 69120.8119 | 69120.8119 | 108.3189 |  | 7451.332 | 7451.332 | 0 | 61669.4799 | 0 | 1358.6475 | 0 | 14059.3627 | 0 | 3022.7173 | 0 | 14059.3627 | 0 | 2884.3127 | 0 | 14059.3627 | 0 | 3126.3745 | 0 | 14059.3627 | 0 | 15418.0102 | 17082.08 | 16943.6754 | 17185.7372
267967 | 0 | 242.131 | TRUE | 1138 | CBSA Detroit-Warren-Dearborn, MI | 5A | 5A | Hour5 | 3 | Cold | None | Standard Efficiency | East North Central | East North Central | Midwest | MI, Detroit | None | None | None | Gas, 100% Usage | 80F | No | 0F | None | Double-Loaded Interior | G2601630 | G2601630, G26003212 | None | None | 20 ft^2 | Fiberglass | 30% Leakage, Uninsulated | 2 ft | None | data/cambium/LRMER_MidCase_15_2025start,data/cambium/LRMER_LowRECost_15_2025start,data/cambium/LRMER_95DecarbBy2035_15_2025start,data/cambium/LRMER_LowRECost_25_2025start | kg/MWh,kg/MWh,kg/MWh,kg/MWh | /lib/resources/data/cambium/LRMER_MidCase_15_2025start/RFCMc.csv,/lib/resources/data/cambium/LRMER_LowRECost_15_2025start/RFCMc.csv,/lib/resources/data/cambium/LRMER_95DecarbBy2035_15_2025start/RFCMc.csv,/lib/resources/data/cambium/LRMER_LowRECost_25_2025start/RFCMc.csv | lb/MBtu,lb/MBtu,lb/MBtu,lb/MBtu | 195.9,195.9,195.9,195.9 | 147.3,147.3,147.3,147.3 | 177.8,177.8,177.8,177.8 | LRMER_MidCase_15_2025start,LRMER_LowRECost_15_2025start,LRMER_95DecarbBy2035_15_2025start,LRMER_LowRECost_25_2025start | CO2e,CO2e,CO2e,CO2e | 200.0,200.0,200.0,200.0 | 400%+ | RFCMc | None | Not Applicable | None | Top | 2 | None | 2 Unit | Multifamily with 2-4 Units | Multi-Family with 2 - 4 Units | 1000-1499 | 0-1499 | Unheated Basement | None | 2 | 2 | <8 | Brick, Medium/Dark | Wood Frame | No | Natural Gas | 65F | No | 0F | None | No Exterior Use | Uninsulated | 100% Usage | None | None | None | Yes | None | No | Fuel Furnace, 80% AFUE | Ducted Heating | Natural Gas Fuel Furnace | None | None | None | No | None | None | None | None | 200000+ | 140000+ | 150000+ | 15 ACH50 | None | Uninsulated | Uninsulated | Uninsulated | Finished, R-49 | None | Wood Stud, Uninsulated | Summer = 0.7, Winter = 0.85 | MISO | 100% Incandescent | 100% Usage | 100% Usage | CR04 | None | None | None | None | None | None | None | None | None | None | None | Cooling Season, 7 days/wk | 27 | 2 | West | None | 100% | 96% | G26003212 | In metro area, principal city | None | None | None | Hour9 | 103 | EF 15.9, 100% Usage | Composition Shingles | Stochastic | 1 | 1 | 2018 | 31 | 12 | 15 | None | MI | Renter | 1 | Medium | Occupied | <1940 | <1940 | Natural Gas Standard | Natural Gas | No | Detroit Metropolita | 42.22 | -83.35 | F12 B12 L12 R12 | Double, Clear, Non-metal, Air | 67.9925 | 0.20374 |  | 0 | 0 |  | 0 | 0 |  | 0 | 0 |  | 0 | 0 |  | 0 | 0 |  | 0 | 0 |  | 436.3828 | 1.3076 |  | 0 | 0 | 0 | 0 | 0 | 156.793 | 0.46983 |  | 0 | 1465.0623 | 4.39 |  | 21.9803 | 0.065864 |  | 1608.9602 | 4.8212 |  | 0 | 0 | 0 | 26.6695 | 0.079915 |  | 480.0504 | 1.4385 |  | 0 | 0 | 0 | 0 | 0 | 0 | 0 | 0 | 17243.7156 | 51.6705 |  | 0 | 3616.7901 | 10.8377 |  | 0 | 0 | 781.0344 | 2.3404 |  | 0 | 0 | 0 | 0 | 0 | 25905.138 | 25905.138 | 77.6244 |  | 4263.891 | 4263.891 | 0 | 21641.247 | 0 | 771.6622 | 0 | 4933.7623 | 0 | 1737.4575 | 0 | 4933.7623 | 0 | 1623.3059 | 0 | 4933.7623 | 0 | 1825.0393 | 0 | 4933.7623 | 0 | 5705.4245 | 6671.2198 | 6557.0683 | 6758.8016
268063 | 0 | 242.131 | TRUE | 1690 | Non-CBSA East North Central | 5A | 5A | Hour23 | 3 | Cold | None | Standard Efficiency | East North Central | East North Central | Midwest | Not in a census Place | Electric, 100% Usage | EnergyStar, 100% Usage | Yes | Gas, 100% Usage | 75F | Yes | 2F | Night Setback -2h | Not Applicable | G2600210 | G2600210, G26002400 | None | 318 Rated kWh, 100% Usage | 20 ft^2 | Fiberglass | 30% Leakage, R-4 | 2 ft | None | data/cambium/LRMER_MidCase_15_2025start,data/cambium/LRMER_LowRECost_15_2025start,data/cambium/LRMER_95DecarbBy2035_15_2025start,data/cambium/LRMER_LowRECost_25_2025start | kg/MWh,kg/MWh,kg/MWh,kg/MWh | /lib/resources/data/cambium/LRMER_MidCase_15_2025start/RFCMc.csv,/lib/resources/data/cambium/LRMER_LowRECost_15_2025start/RFCMc.csv,/lib/resources/data/cambium/LRMER_95DecarbBy2035_15_2025start/RFCMc.csv,/lib/resources/data/cambium/LRMER_LowRECost_25_2025start/RFCMc.csv | lb/MBtu,lb/MBtu,lb/MBtu,lb/MBtu | 195.9,195.9,195.9,195.9 | 147.3,147.3,147.3,147.3 | 177.8,177.8,177.8,177.8 | LRMER_MidCase_15_2025start,LRMER_LowRECost_15_2025start,LRMER_95DecarbBy2035_15_2025start,LRMER_LowRECost_25_2025start | CO2e,CO2e,CO2e,CO2e | 200.0,200.0,200.0,200.0 | 300-400% | RFCMc | Vented Attic | None | None | None | None | None | Single-Family Detached | Single-Family Detached | Single-Family Detached | 1500-1999 | 1500-2499 | Slab | 2 Car | 1 | 1 | <8 | None | Brick | No | Natural Gas | 70F | No | 0F | None | No Exterior Use | Uninsulated | 100% Usage | AC, SEER 10 | 100% Conditioned | Central AC | Yes | None | No | Fuel Furnace, 80% AFUE | Ducted Heating | Natural Gas Fuel Furnace | None | None | None | No | None | None | None | None | 45000-49999 | 40000-59999 | 40000-59999 | 15 ACH50 | R-19 | None | None | None | Unfinished, Uninsulated | Uninsulated | Brick, 12-in, 3-wythe, Uninsulated | Summer = 0.7, Winter = 0.85 | None | 100% Incandescent | 100% Usage | 100% Usage | CR04 | None | None | EF 12, National Average | None | None | None | None | None | None | None | None | Cooling Season, 7 days/wk | Left/Right at 15ft | 1 | Northeast | None | 100% | 85% | G26002400 | In metro area, not/partially in principal city | None | None | No | Hour17 | 104 | EF 17.6, 100% Usage | Asphalt Shingles, Medium | Stochastic | 1 | 1 | 2018 | 31 | 12 | 15 | None | MI | Owner | 1 | Medium | Occupied | 1960s | 1960-79 | Natural Gas Standard | Natural Gas | Yes | Southwest Michigan | 42.13 | -86.42 | F9 B9 L9 R9 | Double, Clear, Non-metal, Air | 67.9925 | 0.13719 |  | 275.7799 | 0.55646 |  | 16.1189 | 0.032524 |  | 395.939 | 0.79891 |  | 2761.0226 | 5.5711 |  | 60.3726 | 0.12182 |  | 319.7405 | 0.64516 |  | 1031.024 | 2.0804 |  | 0 | 0 | 0 | 0 | 0 | 184.6348 | 0.37255 |  | 99.9372 | 1938.9582 | 3.9123 |  | 21.9803 | 0.044351 |  | 1658.1961 | 3.3458 |  | 0 | 0 | 0 | 23.1526 | 0.046716 |  | 434.0383 | 0.87578 |  | 0 | 0 | 0 | 0 | 0 | 0 | 0 | 0 | 40744.2055 | 82.2117 |  | 0 | 2776.5553 | 5.6024 |  | 0 | 0 | 679.6318 | 1.3713 |  | 0 | 0 | 0 | 0 | 0 | 53489.5733 | 53489.5733 | 107.9287 |  | 9289.1806 | 9289.1806 | 0 | 44200.3926 | 0 | 1734.7359 | 0 | 10076.7645 | 0 | 3809.9627 | 0 | 10076.7645 | 0 | 3614.4445 | 0 | 10076.7645 | 0 | 3990.2181 | 0 | 10076.7645 | 0 | 11811.5004 | 13886.7272 | 13691.209 | 14066.9826
268097 | 0 | 242.131 | TRUE | 1220 | Non-CBSA East North Central | 5A | 5A | Hour7 | 3 | Cold | None | Standard Efficiency | East North Central | East North Central | Midwest | Not in a census Place | Electric, 100% Usage | EnergyStar, 100% Usage | Yes | Propane, 100% Usage | 70F | Yes | 2F | Night Setup | Not Applicable | G2600810 | G2600810, G26001004 | None | None | 20 ft^2 | Fiberglass | 10% Leakage, R-4 | 2 ft | None | data/cambium/LRMER_MidCase_15_2025start,data/cambium/LRMER_LowRECost_15_2025start,data/cambium/LRMER_95DecarbBy2035_15_2025start,data/cambium/LRMER_LowRECost_25_2025start | kg/MWh,kg/MWh,kg/MWh,kg/MWh | /lib/resources/data/cambium/LRMER_MidCase_15_2025start/RFCMc.csv,/lib/resources/data/cambium/LRMER_LowRECost_15_2025start/RFCMc.csv,/lib/resources/data/cambium/LRMER_95DecarbBy2035_15_2025start/RFCMc.csv,/lib/resources/data/cambium/LRMER_LowRECost_25_2025start/RFCMc.csv | lb/MBtu,lb/MBtu,lb/MBtu,lb/MBtu | 195.9,195.9,195.9,195.9 | 147.3,147.3,147.3,147.3 | 177.8,177.8,177.8,177.8 | LRMER_MidCase_15_2025start,LRMER_LowRECost_15_2025start,LRMER_95DecarbBy2035_15_2025start,LRMER_LowRECost_25_2025start | CO2e,CO2e,CO2e,CO2e | 200.0,200.0,200.0,200.0 | 300-400% | RFCMc | Vented Attic | None | None | None | None | None | Single-Family Detached | Single-Family Detached | Single-Family Detached | 1000-1499 | 0-1499 | Slab | 1 Car | 2 | 2 | <8 | None | Brick | No | Propane | 68F | Yes | 12F | Night -5h | No Exterior Use | Uninsulated | 100% Usage | AC, SEER 13 | 100% Conditioned | Central AC | Yes | None | No | Fuel Furnace, 80% AFUE | Ducted Heating | Propane Fuel Furnace | None | None | None | No | None | None | None | None | 50000-59999 | 40000-59999 | 40000-59999 | 40 ACH50 | R-49 | None | None | None | Unfinished, Uninsulated | Uninsulated | Brick, 12-in, 3-wythe, Uninsulated | Summer = 0.7, Winter = 0.85 | MISO | 100% CFL | 100% Usage | 100% Usage | CR04 | None | EF 17.6 | EF 12, National Average | None | None | None | None | None | None | None | None | Cooling Season, 7 days/wk | Left/Right at 15ft | 2 | Northeast | None | 100% | 85% | G26001004 | In metro area, not/partially in principal city | None | None | No | Hour13 | 103 | EF 17.6, 100% Usage | Metal, Dark | Stochastic | 1 | 1 | 2018 | 31 | 12 | 15 | None | MI | Owner | 1 | Medium | Occupied | 1950s | 1940-59 | Electric Standard | Electricity | Yes | Grand Rapids Kent C | 42.88 | -85.52 | F18 B18 L18 R18 | Double, Low-E, Non-metal, Air, M-Gain | 67.9925 | 0.19004 |  | 400.042 | 1.1182 |  | 23.4457 | 0.065533 |  | 258.4887 | 0.7225 |  | 2680.1349 | 7.4912 |  | 0 | 0 |  | 319.7405 | 0.8937 |  | 1101.3611 | 3.0784 |  | 0 | 0 | 0 | 0 | 2439.2305 | 40.1507 | 0.11222 |  | 24.911 | 491.1871 | 1.3729 |  | 21.9803 | 0.061437 |  | 1790.6642 | 5.0051 |  | 0 | 0 | 0 | 27.8418 | 0.07782 |  | 868.0765 | 2.4263 |  | 0 | 0 | 0 | 0 | 0 | 0 | 0 | 0 | 0 | 0 |  | 0 | 0 | 0 |  | 0 | 0 | 0 | 0 |  | 0 | 0 | 43318.2487 | 0 | 813.5653 | 54687.3547 | 54687.3547 | 152.8556 |  | 10555.2477 | 10555.2477 | 0 | 0 | 44131.814 | 1900.3479 | 0 | 0 | 12144.4236 | 4252.1227 | 0 | 0 | 12144.4236 | 4044.2913 | 0 | 0 | 12144.4236 | 4410.4746 | 0 | 0 | 12144.4236 | 14044.7715 | 16396.5463 | 16188.7149 | 16554.8982
268126 | 0 | 242.131 | TRUE | 1690 | Non-CBSA East North Central | 6A | 6A | Hour1 | 4 | Cold | None | Standard Efficiency | East North Central | East North Central | Midwest | Not in a census Place | Electric, 120% Usage | Standard, 120% Usage | Yes | Propane, 120% Usage | 75F | No | 0F | None | Not Applicable | G2601270 | G2601270, G26000600 | None | None | 20 ft^2 | Fiberglass | 0% Leakage, Uninsulated | 2 ft | None | data/cambium/LRMER_MidCase_15_2025start,data/cambium/LRMER_LowRECost_15_2025start,data/cambium/LRMER_95DecarbBy2035_15_2025start,data/cambium/LRMER_LowRECost_25_2025start | kg/MWh,kg/MWh,kg/MWh,kg/MWh | /lib/resources/data/cambium/LRMER_MidCase_15_2025start/RFCMc.csv,/lib/resources/data/cambium/LRMER_LowRECost_15_2025start/RFCMc.csv,/lib/resources/data/cambium/LRMER_95DecarbBy2035_15_2025start/RFCMc.csv,/lib/resources/data/cambium/LRMER_LowRECost_25_2025start/RFCMc.csv | lb/MBtu,lb/MBtu,lb/MBtu,lb/MBtu | 195.9,195.9,195.9,195.9 | 147.3,147.3,147.3,147.3 | 177.8,177.8,177.8,177.8 | LRMER_MidCase_15_2025start,LRMER_LowRECost_15_2025start,LRMER_95DecarbBy2035_15_2025start,LRMER_LowRECost_25_2025start | CO2e,CO2e,CO2e,CO2e | 200.0,200.0,200.0,200.0 | 150-200% | RFCMc | Vented Attic | None | None | None | None | None | Single-Family Detached | Single-Family Detached | Single-Family Detached | 1500-1999 | 1500-2499 | Heated Basement | None | 1 | 1 | <8 | None | Brick | No | Propane | 65F | Yes | 3F | Day and Night +1h | No Exterior Use | Uninsulated | 200% Usage | AC, SEER 13 | 100% Conditioned | Central AC | Yes | None | No | Fuel Furnace, 92.5% AFUE | Ducted Heating | Propane Fuel Furnace | None | None | None | No | None | None | None | None | 60000-69999 | 60000-79999 | 60000-99999 | 20 ACH50 | R-38 | Uninsulated | Uninsulated | Uninsulated | Unfinished, Uninsulated | None | Brick, 12-in, 3-wythe, R-7 | Summer = 0.7, Winter = 0.85 | MISO | 100% CFL | 100% Usage | 100% Usage | CR04 | None | None | None | None | None | None | None | None | None | None | None | Cooling Season, 7 days/wk | Left/Right at 15ft | 7 | South | None | 200% | 85% | G26000600 | Not/partially in metro area | None | None | No | Hour11 | 103 | EF 15.9, 100% Usage | Wood Shingles | Stochastic | 1 | 1 | 2018 | 31 | 12 | 15 | None | MI | Owner | 1 | High | Occupied | 1970s | 1960-79 | Propane Premium | Propane | Yes | Mason Co | 43.96 | -86.4 | F30 B30 L30 R30 | Double, Low-E, Non-metal, Air, M-Gain | 40.7369 | 0.082197 |  | 2337.8279 | 4.7172 |  | 87.6282 | 0.17681 |  | 107.264 | 0.21643 |  | 1664.0575 | 3.3577 |  | 0 | 0 |  | 0 | 0 |  | 337.9109 | 0.68182 |  | 0 | 0 | 0 | 0 | 0 | 46.0122 | 0.092841 |  | 0 | 620.1384 | 1.2513 |  | 21.9803 | 0.044351 |  | 6345.2817 | 12.8032 |  | 0 | 0 | 0 | 60.6657 | 0.12241 |  | 480.0504 | 0.96862 |  | 0 | 0 | 0 | 0 | 0 | 0 | 0 | 0 | 0 | 0 |  | 0 | 0 | 0 |  | 0 | 0 | 0 | 0 |  | 0 | 0 | 15390.6272 | 18891.0681 | 1780.1137 | 48211.6564 | 48211.6564 | 97.2791 |  | 12149.8473 | 12149.8473 | 0 | 0 | 36061.809 | 2174.286 | 0 | 0 | 9923.6875 | 4892.5879 | 0 | 0 | 9923.6875 | 4626.3011 | 0 | 0 | 9923.6875 | 5091.4501 | 0 | 0 | 9923.6875 | 12097.9735 | 14816.2754 | 14549.9886 | 15015.1376
268134 | 0 | 242.131 | TRUE | 617 | CBSA Detroit-Warren-Dearborn, MI | 5A | 5A | Hour6 | 1 | Cold | None | Standard Efficiency | East North Central | East North Central | Midwest | MI, St Clair Shores | None | None | None | Gas, 100% Usage | 78F | No | 0F | None | Not Applicable | G2600990 | G2600990, G26003005 | None | None | 20 ft^2 | Fiberglass | 30% Leakage, Uninsulated | 2 ft | None | data/cambium/LRMER_MidCase_15_2025start,data/cambium/LRMER_LowRECost_15_2025start,data/cambium/LRMER_95DecarbBy2035_15_2025start,data/cambium/LRMER_LowRECost_25_2025start | kg/MWh,kg/MWh,kg/MWh,kg/MWh | /lib/resources/data/cambium/LRMER_MidCase_15_2025start/RFCMc.csv,/lib/resources/data/cambium/LRMER_LowRECost_15_2025start/RFCMc.csv,/lib/resources/data/cambium/LRMER_95DecarbBy2035_15_2025start/RFCMc.csv,/lib/resources/data/cambium/LRMER_LowRECost_25_2025start/RFCMc.csv | lb/MBtu,lb/MBtu,lb/MBtu,lb/MBtu | 195.9,195.9,195.9,195.9 | 147.3,147.3,147.3,147.3 | 177.8,177.8,177.8,177.8 | LRMER_MidCase_15_2025start,LRMER_LowRECost_15_2025start,LRMER_95DecarbBy2035_15_2025start,LRMER_LowRECost_25_2025start | CO2e,CO2e,CO2e,CO2e | 200.0,200.0,200.0,200.0 | 0-100% | RFCMc | Vented Attic | None | Middle | None | None | 5 | Single-Family Attached | Single-Family Attached | Single-Family Attached | 500-749 | 0-1499 | Unheated Basement | None | 1 | 1 | <8 | None | Brick | No | Natural Gas | 70F | Yes | 3F | Night -2h | No Exterior Use | Uninsulated | 100% Usage | Room AC, EER 9.8 | 40% Conditioned | Room AC | Yes | None | No | Fuel Furnace, 80% AFUE | Ducted Heating | Natural Gas Fuel Furnace | None | None | None | No | None | None | None | None | <10000 | <20000 | <20000 | 30 ACH50 | R-13 | Uninsulated | Uninsulated | Uninsulated | Unfinished, Uninsulated | None | Brick, 12-in, 3-wythe, Uninsulated | Summer = 0.7, Winter = 0.85 | MISO | 100% Incandescent | 100% Usage | 100% Usage | CR04 | None | None | None | None | None | None | None | None | None | None | None | Cooling Season, 7 days/wk | 7 | 1 | East | None | 100% | 104% | G26003005 | In metro area, not/partially in principal city | None | None | No | Hour16 | 103 | EF 17.6, 100% Usage | Composition Shingles | Stochastic | 1 | 1 | 2018 | 31 | 12 | 15 | None | MI | Renter | 1 | Medium | Occupied | 1950s | 1940-59 | Natural Gas Standard | Natural Gas | Yes | Selfridge Angb | 42.6 | -82.83 | F9 B9 L9 R9 | Double, Clear, Non-metal, Air | 67.9925 | 0.37578 |  | 0 | 0 |  | 0 | 0 |  | 0 | 0 |  | 294.2434 | 1.6262 |  | 0 | 0 |  | 0 | 0 |  | 308.8969 | 1.7072 |  | 0 | 0 | 0 | 0 | 0 | 130.7097 | 0.7224 |  | 0 | 1017.8358 | 5.6253 |  | 16.412 | 0.090705 |  | 1696.2954 | 9.375 |  | 0 | 0 | 0 | 23.7388 | 0.1312 |  | 434.0383 | 2.3988 |  | 0 | 0 | 0 | 0 | 0 | 0 | 0 | 0 | 12239.5271 | 67.6447 |  | 0 | 2759.2641 | 15.2497 |  | 0 | 0 | 694.8715 | 3.8404 |  | 0 | 0 | 0 | 0 | 0 | 19683.8253 | 19683.8253 | 108.7874 |  | 3990.4557 | 3990.4557 | 0 | 15693.3697 | 0 | 717.0493 | 0 | 3577.7588 | 0 | 1612.8738 | 0 | 3577.7588 | 0 | 1517.8688 | 0 | 3577.7588 | 0 | 1685.4558 | 0 | 3577.7588 | 0 | 4294.8081 | 5190.6326 | 5095.6277 | 5263.2146
268137 | 0 | 242.131 | TRUE | 853 | Non-CBSA East North Central | 6A | 6A | Hour22 | 1 | Cold | None | None | East North Central | East North Central | Midwest | In another census Place | None | None | None | Electric, 100% Usage | 72F | No | 0F | None | Double-Loaded Interior | G2600030 | G2600030, G26000200 | None | None | 20 ft^2 | Fiberglass | None | 2 ft | None | data/cambium/LRMER_MidCase_15_2025start,data/cambium/LRMER_LowRECost_15_2025start,data/cambium/LRMER_95DecarbBy2035_15_2025start,data/cambium/LRMER_LowRECost_25_2025start | kg/MWh,kg/MWh,kg/MWh,kg/MWh | /lib/resources/data/cambium/LRMER_MidCase_15_2025start/MROEc.csv,/lib/resources/data/cambium/LRMER_LowRECost_15_2025start/MROEc.csv,/lib/resources/data/cambium/LRMER_95DecarbBy2035_15_2025start/MROEc.csv,/lib/resources/data/cambium/LRMER_LowRECost_25_2025start/MROEc.csv | lb/MBtu,lb/MBtu,lb/MBtu,lb/MBtu | 195.9,195.9,195.9,195.9 | 147.3,147.3,147.3,147.3 | 177.8,177.8,177.8,177.8 | LRMER_MidCase_15_2025start,LRMER_LowRECost_15_2025start,LRMER_95DecarbBy2035_15_2025start,LRMER_LowRECost_25_2025start | CO2e,CO2e,CO2e,CO2e | 200.0,200.0,200.0,200.0 | 200-300% | MROEc | None | Left | None | Bottom | 4 | None | 3 or 4 Unit | Multifamily with 2-4 Units | Multi-Family with 2 - 4 Units | 750-999 | 0-1499 | Vented Crawlspace | None | 2 | 2 | <8 | Vinyl, Light | Brick | No | Electricity | 62F | Yes | 12F | Day and Night -4h | No Exterior Use | Uninsulated | 100% Usage | Room AC, EER 10.7 | 20% Conditioned | Room AC | No | None | Yes | Electric Baseboard, 100% Efficiency | Non-Ducted Heating | Electricity Baseboard | None | None | None | No | None | None | None | None | 35000-39999 | 20000-39999 | 20000-39999 | 20 ACH50 | None | Ceiling R-19 | Uninsulated | Uninsulated | Finished, R-19 | None | Brick, 12-in, 3-wythe, R-11 | Summer = 0.7, Winter = 0.85 | MISO | 100% CFL | 100% Usage | 100% Usage | CR04 | None | None | None | None | None | None | None | None | None | None | None | Cooling Season, 7 days/wk | 27 | 1 | East | None | 100% | 96% | G26000200 | Not/partially in metro area | None | None | None | Hour14 | 74 | EF 15.9, 100% Usage | Composition Shingles | Stochastic | 1 | 1 | 2018 | 31 | 12 | 15 | None | MI | Renter | 1 | Medium | Occupied | 1980s | 1980-99 | Electric Standard | Electricity | Yes | Manistique Amos | 45.95 | -86.23 | F18 B18 L18 R18 | Double, Clear, Non-metal, Air | 0 | 0 |  | 0 | 0 |  | 0 | 0 |  | 0 | 0 |  | 75.0262 | 0.29993 |  | 0 | 0 |  | 0 | 0 |  | 0 | 0 |  | 0 | 4421.5632 | 0 | 0 | 1669.6259 | 35.7547 | 0.14293 |  | 0 | 390.3707 | 1.5606 |  | 16.412 | 0.065609 |  | 1328.1981 | 5.3097 |  | 0 | 0 | 0 | 346.9961 | 1.3872 |  | 480.0504 | 1.9191 |  | 0 | 0 | 0 | 0 | 0 | 0 | 0 | 0 | 0 | 0 |  | 0 | 0 | 0 |  | 0 | 0 | 0 | 0 |  | 0 | 0 | 0 | 0 | 0 | 8763.7042 | 8763.7042 | 35.0343 |  | 8763.7042 | 8763.7042 | 0 | 0 | 0 | 1524.1629 | 0 | 0 | 0 | 2585.8348 | 0 | 0 | 0 | 2349.7654 | 0 | 0 | 0 | 3166.263 | 0 | 0 | 0 | 1524.1629 | 2585.8348 | 2349.7654 | 3166.263
268177 | 0 | 242.131 | TRUE | 1220 | Non-CBSA East North Central | 5A | 5A | Hour5 | 3 | Cold | None | Standard Efficiency | East North Central | East North Central | Midwest | Not in a census Place | Gas, 100% Usage | Standard, 100% Usage | Yes | Gas, 100% Usage | 68F | Yes | 9F | Night Setup +2h | Not Applicable | G2600670 | G2600670, G26001100 | None | 290 Rated kWh, 100% Usage | 20 ft^2 | Fiberglass | 30% Leakage, Uninsulated | 2 ft | None | data/cambium/LRMER_MidCase_15_2025start,data/cambium/LRMER_LowRECost_15_2025start,data/cambium/LRMER_95DecarbBy2035_15_2025start,data/cambium/LRMER_LowRECost_25_2025start | kg/MWh,kg/MWh,kg/MWh,kg/MWh | /lib/resources/data/cambium/LRMER_MidCase_15_2025start/RFCMc.csv,/lib/resources/data/cambium/LRMER_LowRECost_15_2025start/RFCMc.csv,/lib/resources/data/cambium/LRMER_95DecarbBy2035_15_2025start/RFCMc.csv,/lib/resources/data/cambium/LRMER_LowRECost_25_2025start/RFCMc.csv | lb/MBtu,lb/MBtu,lb/MBtu,lb/MBtu | 195.9,195.9,195.9,195.9 | 147.3,147.3,147.3,147.3 | 177.8,177.8,177.8,177.8 | LRMER_MidCase_15_2025start,LRMER_LowRECost_15_2025start,LRMER_95DecarbBy2035_15_2025start,LRMER_LowRECost_25_2025start | CO2e,CO2e,CO2e,CO2e | 200.0,200.0,200.0,200.0 | 0-100% | RFCMc | Vented Attic | None | None | None | None | None | Single-Family Detached | Single-Family Detached | Single-Family Detached | 1000-1499 | 0-1499 | Unheated Basement | None | 1 | 1 | <8 | Brick, Medium/Dark | Wood Frame | No | Natural Gas | 65F | No | 0F | None | No Exterior Use | Uninsulated | 100% Usage | AC, SEER 13 | 100% Conditioned | Central AC | Yes | None | No | Fuel Wall/Floor Furnace, 68% AFUE | Non-Ducted Heating | Natural Gas Fuel Wall/Floor Furnace | None | None | None | No | None | None | None | None | 15000-19999 | <20000 | <20000 | 25 ACH50 | R-19 | Uninsulated | Uninsulated | Uninsulated | Unfinished, Uninsulated | None | Wood Stud, Uninsulated | Summer = 0.7, Winter = 0.85 | MISO | 100% CFL | 100% Usage | 100% Usage | CR04 | None | None | None | None | None | None | None | None | None | None | None | Cooling Season, 7 days/wk | Left/Right at 15ft | 7 | North | None | 100% | 85% | G26001100 | Not/partially in metro area | None | None | No | Hour18 | 103 | EF 17.6, 100% Usage | Composition Shingles | Stochastic | 1 | 1 | 2018 | 31 | 12 | 15 | None | MI | Owner | 1 | Medium | Occupied | 1940s | 1940-59 | Natural Gas Standard | Natural Gas | Yes | Grand Rapids Kent C | 42.88 | -85.52 | F9 B9 L9 R9 | Single, Clear, Non-metal | 67.9925 | 0.19004 |  | 174.0842 | 0.48658 |  | 72.9747 | 0.20397 |  | 958.3424 | 2.6786 |  | 3095.4166 | 8.6519 |  | 264.3501 | 0.73888 |  | 0 | 0 |  | 0 | 0 |  | 0 | 0 | 0 | 0 | 0 | 40.1507 | 0.11222 |  | 0 | 491.1871 | 1.3729 |  | 21.9803 | 0.061437 |  | 3052.9213 | 8.5332 |  | 0 | 0 | 0 | 50.7013 | 0.14171 |  | 434.0383 | 1.2132 |  | 0 | 0 | 0 | 0 | 2313.503 | 0 | 0 | 0 | 28400.9313 | 79.3829 |  | 0 | 11049.6586 | 30.8847 |  | 0 | 0 | 1482.0604 | 4.1425 |  | 0 | 0 | 0 | 0 | 0 | 51970.5859 | 51970.5859 | 145.262 |  | 8724.1396 | 8724.1396 | 0 | 43246.4463 | 0 | 1570.5518 | 0 | 9859.291 | 0 | 3483.9455 | 0 | 9859.291 | 0 | 3357.8649 | 0 | 9859.291 | 0 | 3620.1924 | 0 | 9859.291 | 0 | 11429.8428 | 13343.2365 | 13217.1559 | 13479.4834
268181 | 0 | 242.131 | TRUE | 1138 | CBSA Detroit-Warren-Dearborn, MI | 5A | 5A | Hour3 | 2 | Cold | None | Standard Efficiency | East North Central | East North Central | Midwest | In another census Place | Electric, 80% Usage | Standard, 80% Usage | Yes | Gas, 80% Usage | 75F | No | 0F | None | Double-Loaded Interior | G2601250 | G2601250, G26002906 | None | 318 Rated kWh, 80% Usage | 20 ft^2 | Fiberglass | 20% Leakage, Uninsulated | 2 ft | None | data/cambium/LRMER_MidCase_15_2025start,data/cambium/LRMER_LowRECost_15_2025start,data/cambium/LRMER_95DecarbBy2035_15_2025start,data/cambium/LRMER_LowRECost_25_2025start | kg/MWh,kg/MWh,kg/MWh,kg/MWh | /lib/resources/data/cambium/LRMER_MidCase_15_2025start/RFCMc.csv,/lib/resources/data/cambium/LRMER_LowRECost_15_2025start/RFCMc.csv,/lib/resources/data/cambium/LRMER_95DecarbBy2035_15_2025start/RFCMc.csv,/lib/resources/data/cambium/LRMER_LowRECost_25_2025start/RFCMc.csv | lb/MBtu,lb/MBtu,lb/MBtu,lb/MBtu | 195.9,195.9,195.9,195.9 | 147.3,147.3,147.3,147.3 | 177.8,177.8,177.8,177.8 | LRMER_MidCase_15_2025start,LRMER_LowRECost_15_2025start,LRMER_95DecarbBy2035_15_2025start,LRMER_LowRECost_25_2025start | CO2e,CO2e,CO2e,CO2e | 200.0,200.0,200.0,200.0 | 400%+ | RFCMc | None | Left | None | Top | 4 | None | 3 or 4 Unit | Multifamily with 2-4 Units | Multi-Family with 2 - 4 Units | 1000-1499 | 0-1499 | Unheated Basement | None | 2 | 2 | <8 | Wood, Medium/Dark | Wood Frame | No | Natural Gas | 65F | No | 0F | None | No Exterior Use | Uninsulated | 50% Usage | AC, SEER 13 | 100% Conditioned | Central AC | Yes | None | No | Fuel Furnace, 76% AFUE | Ducted Heating | Natural Gas Fuel Furnace | None | None | None | No | None | None | None | None | 80000-99999 | 80000-99999 | 60000-99999 | 25 ACH50 | None | Ceiling R-19 | Uninsulated | Uninsulated | Finished, R-13 | None | Wood Stud, R-11 | Summer = 0.7, Winter = 0.85 | MISO | 100% CFL | 100% Usage | 100% Usage | CR04 | None | EF 17.6 | None | None | None | None | None | None | None | None | None | Cooling Season, 7 days/wk | 12 | 2 | South | None | 50% | 96% | G26002906 | In metro area, not/partially in principal city | None | None | None | Hour8 | 103 | EF 17.6, 100% Usage | Composition Shingles | Stochastic | 1 | 1 | 2018 | 31 | 12 | 15 | None | MI | Renter | 1 | Low | Occupied | 1990s | 1980-99 | Natural Gas Standard | Natural Gas | No | Oakland Co Intl | 42.67 | -83.42 | F18 B18 L18 R18 | Single, Clear, Non-metal | 67.9925 | 0.20374 |  | 564.1618 | 1.6905 |  | 21.1011 | 0.063229 |  | 375.7171 | 1.1258 |  | 1437.2205 | 4.3066 |  | 70.9232 | 0.21252 |  | 0 | 0 |  | 405.0242 | 1.2136 |  | 0 | 0 | 0 | 0 | 0 | 39.2715 | 0.11768 |  | 0 | 468.6206 | 1.4042 |  | 16.412 | 0.049178 |  | 804.4801 | 2.4106 |  | 0 | 0 | 0 | 21.3942 | 0.064107 |  | 868.0765 | 2.6012 |  | 0 | 0 | 0 | 0 | 0 | 0 | 0 | 0 | 21189.3314 | 63.4935 |  | 0 | 2999.8755 | 8.9891 |  | 0 | 0 | 624.8275 | 1.8723 |  | 0 | 0 | 0 | 0 | 0 | 29973.8437 | 29973.8437 | 89.8162 |  | 5160.1023 | 5160.1023 | 0 | 24814.0344 | 0 | 935.7973 | 0 | 5657.068 | 0 | 2076.0197 | 0 | 5657.068 | 0 | 1979.5415 | 0 | 5657.068 | 0 | 2170.9897 | 0 | 5657.068 | 0 | 6592.8653 | 7733.0877 | 7636.6095 | 7828.0577
268182 | 0 | 242.131 | TRUE | 1220 | Non-CBSA East North Central | 5A | 5A | Hour17 | 3 | Cold | None | Standard Efficiency | East North Central | East North Central | Midwest | In another census Place | Gas, 120% Usage | EnergyStar, 120% Usage | Yes | Gas, 120% Usage | 76F | No | 0F | None | Not Applicable | G2601550 | G2601550, G26001704 | None | 290 Rated kWh, 120% Usage | 20 ft^2 | Fiberglass | 30% Leakage, R-4 | 2 ft | None | data/cambium/LRMER_MidCase_15_2025start,data/cambium/LRMER_LowRECost_15_2025start,data/cambium/LRMER_95DecarbBy2035_15_2025start,data/cambium/LRMER_LowRECost_25_2025start | kg/MWh,kg/MWh,kg/MWh,kg/MWh | /lib/resources/data/cambium/LRMER_MidCase_15_2025start/RFCMc.csv,/lib/resources/data/cambium/LRMER_LowRECost_15_2025start/RFCMc.csv,/lib/resources/data/cambium/LRMER_95DecarbBy2035_15_2025start/RFCMc.csv,/lib/resources/data/cambium/LRMER_LowRECost_25_2025start/RFCMc.csv | lb/MBtu,lb/MBtu,lb/MBtu,lb/MBtu | 195.9,195.9,195.9,195.9 | 147.3,147.3,147.3,147.3 | 177.8,177.8,177.8,177.8 | LRMER_MidCase_15_2025start,LRMER_LowRECost_15_2025start,LRMER_95DecarbBy2035_15_2025start,LRMER_LowRECost_25_2025start | CO2e,CO2e,CO2e,CO2e | 200.0,200.0,200.0,200.0 | 300-400% | RFCMc | Vented Attic | None | None | None | None | None | Single-Family Detached | Single-Family Detached | Single-Family Detached | 1000-1499 | 0-1499 | Slab | None | 2 | 2 | <8 | Vinyl, Light | Brick | No | Natural Gas | 75F | Yes | 3F | Night +5h | No Exterior Use | Uninsulated | 200% Usage | AC, SEER 13 | 100% Conditioned | Central AC | Yes | None | No | Fuel Wall/Floor Furnace, 68% AFUE | Non-Ducted Heating | Natural Gas Fuel Wall/Floor Furnace | None | None | None | No | None | None | None | None | 50000-59999 | 40000-59999 | 40000-59999 | 15 ACH50 | R-38 | None | None | None | Unfinished, Uninsulated | 2ft R10 Perimeter, Vertical | Brick, 12-in, 3-wythe, R-11 | Summer = 0.7, Winter = 0.85 | MISO | 100% LED | 100% Usage | 100% Usage | CR04 | None | None | None | Gas Fireplace | None | None | None | None | None | None | None | Cooling Season, 7 days/wk | Left/Right at 15ft | 2 | Southwest | None | 200% | 85% | G26001704 | Not/partially in metro area | None | None | No | Hour17 | 103 | EF 17.6, 100% Usage | Composition Shingles | Stochastic | 1 | 1 | 2018 | 31 | 12 | 15 | None | MI | Owner | 1 | High | Occupied | 1990s | 1980-99 | Natural Gas Tankless | Natural Gas | Yes | Livingston Co | 42.63 | -83.98 | F12 B12 L12 R12 | Double, Clear, Metal, Air | 67.9925 | 0.19004 |  | 42.7884 | 0.1196 |  | 28.1348 | 0.078639 |  | 442.8304 | 1.2377 |  | 1598.9958 | 4.4693 |  | 109.3155 | 0.30555 |  | 0 | 0 |  | 0 | 0 |  | 0 | 0 | 0 | 0 | 0 | 26.9625 | 0.075363 |  | 0 | 375.131 | 1.0485 |  | 21.9803 | 0.061437 |  | 3581.6215 | 10.0109 |  | 0 | 0 | 0 | 33.4101 | 0.093384 |  | 434.0383 | 1.2132 |  | 0 | 0 | 0 | 0 | 570.3163 | 1460.9593 | 0 | 0 | 28534.5717 | 79.7565 |  | 0 | 5784.9299 | 16.1694 |  | 0 | 0 | 976.2197 | 2.7286 |  | 0 | 0 | 0 | 0 | 0 | 44089.6118 | 44089.6118 | 123.2341 |  | 6762.908 | 6762.908 | 0 | 37326.7038 | 0 | 1226.0107 | 0 | 8509.7303 | 0 | 2728.8026 | 0 | 8509.7303 | 0 | 2601.4702 | 0 | 8509.7303 | 0 | 2834.3858 | 0 | 8509.7303 | 0 | 9735.7411 | 11238.533 | 11111.2005 | 11344.1161
268228 | 0 | 242.131 | TRUE | 2663 | Non-CBSA East North Central | 6A | 6A | Hour0 | 3 | Cold | None | Standard Efficiency | East North Central | East North Central | Midwest | Not in a census Place | Electric, 80% Usage | EnergyStar, 80% Usage | Yes | Electric, 80% Usage | 78F | Yes | 9F | Day Setup | Not Applicable | G2601430 | G2601430, G26001300 | None | None | 20 ft^2 | Fiberglass | 20% Leakage, R-6 | 2 ft | None | data/cambium/LRMER_MidCase_15_2025start,data/cambium/LRMER_LowRECost_15_2025start,data/cambium/LRMER_95DecarbBy2035_15_2025start,data/cambium/LRMER_LowRECost_25_2025start | kg/MWh,kg/MWh,kg/MWh,kg/MWh | /lib/resources/data/cambium/LRMER_MidCase_15_2025start/RFCMc.csv,/lib/resources/data/cambium/LRMER_LowRECost_15_2025start/RFCMc.csv,/lib/resources/data/cambium/LRMER_95DecarbBy2035_15_2025start/RFCMc.csv,/lib/resources/data/cambium/LRMER_LowRECost_25_2025start/RFCMc.csv | lb/MBtu,lb/MBtu,lb/MBtu,lb/MBtu | 195.9,195.9,195.9,195.9 | 147.3,147.3,147.3,147.3 | 177.8,177.8,177.8,177.8 | LRMER_MidCase_15_2025start,LRMER_LowRECost_15_2025start,LRMER_95DecarbBy2035_15_2025start,LRMER_LowRECost_25_2025start | CO2e,CO2e,CO2e,CO2e | 200.0,200.0,200.0,200.0 | 300-400% | RFCMc | Vented Attic | None | None | None | None | None | Single-Family Detached | Single-Family Detached | Single-Family Detached | 2500-2999 | 2500-3999 | Unheated Basement | 2 Car | 2 | 2 | <8 | Brick, Medium/Dark | Wood Frame | No | Other Fuel | 70F | Yes | 3F | Day -1h | No Exterior Use | Uninsulated | 50% Usage | AC, SEER 15 | 60% Conditioned | Central AC | Yes | None | No | Other | Ducted Heating | None | None | None | None | No | None | None | None | None | 45000-49999 | 40000-59999 | 40000-59999 | 10 ACH50 | R-30 | Ceiling R-19 | Uninsulated | Uninsulated | Unfinished, Uninsulated | None | Wood Stud, R-19 | Summer = 0.7, Winter = 0.85 | MISO | 100% CFL | 100% Usage | 100% Usage | CR04 | None | None | None | None | None | None | None | None | None | None | None | Cooling Season, 7 days/wk | Left/Right at 15ft | 1 | Southwest | None | 50% | 85% | G26001300 | Not/partially in metro area | None | None | No | Hour17 | 103 | EF 17.6, 100% Usage | Wood Shingles | Stochastic | 1 | 1 | 2018 | 31 | 12 | 15 | None | MI | Owner | 1 | Low | Occupied | 2000s | 2000-09 | Electric Premium | Electricity | Yes | Houghton Lake Rosco | 44.37 | -84.69 | F15 B15 L15 R15 | Double, Low-E, Non-metal, Air, M-Gain | 40.7369 | 0.052164 |  | 220.6825 | 0.28259 |  | 12.8951 | 0.016512 |  | 58.6142 | 0.075056 |  | 365.7527 | 0.46835 |  | 0 | 0 |  | 0 | 0 |  | 0 | 0 |  | 0 | 0 | 0 | 0 | 785.4305 | 58.3211 | 0.074681 |  | 24.911 | 887.4192 | 1.1363 |  | 21.9803 | 0.028146 |  | 953.0671 | 1.2204 |  | 0 | 0 | 0 | 271.6769 | 0.34789 |  | 434.0383 | 0.55579 |  | 0 | 0 | 0 | 0 | 0 | 0 | 0 | 0 | 0 | 0 |  | 0 | 0 | 0 |  | 0 | 0 | 0 | 0 |  | 0 | 0 | 0 | 0 | 0 | 4135.5259 | 4135.5259 | 5.2956 |  | 4135.5259 | 4135.5259 | 0 | 0 | 0 | 735.7441 | 0 | 0 | 0 | 1657.7431 | 0 | 0 | 0 | 1564.2854 | 0 | 0 | 0 | 1737.0157 | 0 | 0 | 0 | 735.7441 | 1657.7431 | 1564.2854 | 1737.0157
268233 | 0 | 242.131 | TRUE | 1220 | Non-CBSA East North Central | 6A | 6A | Hour6 | 1 | Cold | None | Standard Efficiency, No usage | East North Central | East North Central | Midwest | Not in a census Place | Electric, 120% Usage | EnergyStar, 120% Usage | Yes | Gas, 120% Usage | 78F | No | 0F | None | Not Applicable | G2601030 | G2601030, G26000100 | None | 290 Rated kWh, 120% Usage | 20 ft^2 | Fiberglass | 30% Leakage, Uninsulated | 2 ft | None | data/cambium/LRMER_MidCase_15_2025start,data/cambium/LRMER_LowRECost_15_2025start,data/cambium/LRMER_95DecarbBy2035_15_2025start,data/cambium/LRMER_LowRECost_25_2025start | kg/MWh,kg/MWh,kg/MWh,kg/MWh | /lib/resources/data/cambium/LRMER_MidCase_15_2025start/MROEc.csv,/lib/resources/data/cambium/LRMER_LowRECost_15_2025start/MROEc.csv,/lib/resources/data/cambium/LRMER_95DecarbBy2035_15_2025start/MROEc.csv,/lib/resources/data/cambium/LRMER_LowRECost_25_2025start/MROEc.csv | lb/MBtu,lb/MBtu,lb/MBtu,lb/MBtu | 195.9,195.9,195.9,195.9 | 147.3,147.3,147.3,147.3 | 177.8,177.8,177.8,177.8 | LRMER_MidCase_15_2025start,LRMER_LowRECost_15_2025start,LRMER_95DecarbBy2035_15_2025start,LRMER_LowRECost_25_2025start | CO2e,CO2e,CO2e,CO2e | 200.0,200.0,200.0,200.0 | 300-400% | MROEc | Vented Attic | None | None | None | None | None | Single-Family Detached | Single-Family Detached | Single-Family Detached | 1000-1499 | 0-1499 | Vented Crawlspace | 1 Car | 1 | 1 | <8 | None | Brick | No | Natural Gas | 55F | Yes | 6F | Night -5h | No Exterior Use | Uninsulated | 200% Usage | AC, SEER 8 | 100% Conditioned | Central AC | Yes | None | No | Fuel Furnace, 80% AFUE | Ducted Heating | Natural Gas Fuel Furnace | None | None | None | No | None | None | None | None | 40000-44999 | 40000-59999 | 40000-59999 | 15 ACH50 | R-38 | Ceiling R-19 | Uninsulated | Uninsulated | Unfinished, Uninsulated | None | Brick, 12-in, 3-wythe, R-11 | Summer = 0.7, Winter = 0.85 | MISO | 100% LED | 100% Usage | 100% Usage | CR04 | None | EF 17.6 | EF 12, National Average | None | None | None | None | Has Pool | None | 1.0 HP Pump | Typical Efficiency | Cooling Season, 7 days/wk | Left/Right at 15ft | 1 | North | None | 200% | 85% | G26000100 | Not/partially in metro area | None | None | No | Hour15 | 74 | EF 17.6, 100% Usage | Composition Shingles | Stochastic | 1 | 1 | 2018 | 31 | 12 | 15 | None | MI | Owner | 1 | High | Vacant | 1980s | 1980-99 | Natural Gas Standard | Natural Gas | Yes | Sawyer Intl | 46.35 | -87.38 | F9 B9 L9 R9 | Double, Low-E, Non-metal, Air, M-Gain | 0 | 0 |  | 0 | 0 |  | 0 | 0 |  | 2.6376 | 0.0073724 |  | 378.0617 | 1.0567 |  | 0 | 0 |  | 319.7405 | 0.8937 |  | 510.8229 | 1.4278 |  | 0 | 0 | 0 | 0 | 0 | 0 | 0 |  | 0 | 0 | 0 |  | 16.412 | 0.045873 |  | 0 | 0 |  | 0 | 1534.2271 | 0 | 0 | 0 |  | 868.0765 | 2.4263 |  | 0 | 0 | 0 | 0 | 0 | 0 | 0 | 0 | 19780.2457 | 55.2874 |  | 0 | 1712.7073 | 4.7872 |  | 0 | 0 | 0 | 0 |  | 0 | 0 | 0 | 0 | 0 | 25122.6383 | 25122.6383 | 70.2198 |  | 3629.6852 | 3629.6852 | 0 | 21492.9531 | 0 | 536.7345 | 0 | 4899.9656 | 0 | 933.4845 | 0 | 4899.9656 | 0 | 875.7095 | 0 | 4899.9656 | 0 | 1157.7723 | 0 | 4899.9656 | 0 | 5436.7001 | 5833.4501 | 5775.6751 | 6057.7379
268273 | 0 | 242.131 | TRUE | 3301 | CBSA Detroit-Warren-Dearborn, MI | 5A | 5A | Hour4 | 3 | Cold | None | Standard Efficiency | East North Central | East North Central | Midwest | MI, Pontiac | Gas, 120% Usage | EnergyStar, 120% Usage | Yes | Electric, 120% Usage | 70F | No | 0F | None | Not Applicable | G2601250 | G2601250, G26002904 | None | None | 20 ft^2 | Fiberglass | 10% Leakage, R-6 | 2 ft | None | data/cambium/LRMER_MidCase_15_2025start,data/cambium/LRMER_LowRECost_15_2025start,data/cambium/LRMER_95DecarbBy2035_15_2025start,data/cambium/LRMER_LowRECost_25_2025start | kg/MWh,kg/MWh,kg/MWh,kg/MWh | /lib/resources/data/cambium/LRMER_MidCase_15_2025start/RFCMc.csv,/lib/resources/data/cambium/LRMER_LowRECost_15_2025start/RFCMc.csv,/lib/resources/data/cambium/LRMER_95DecarbBy2035_15_2025start/RFCMc.csv,/lib/resources/data/cambium/LRMER_LowRECost_25_2025start/RFCMc.csv | lb/MBtu,lb/MBtu,lb/MBtu,lb/MBtu | 195.9,195.9,195.9,195.9 | 147.3,147.3,147.3,147.3 | 177.8,177.8,177.8,177.8 | LRMER_MidCase_15_2025start,LRMER_LowRECost_15_2025start,LRMER_95DecarbBy2035_15_2025start,LRMER_LowRECost_25_2025start | CO2e,CO2e,CO2e,CO2e | 200.0,200.0,200.0,200.0 | 100-150% | RFCMc | Vented Attic | None | None | None | None | None | Single-Family Detached | Single-Family Detached | Single-Family Detached | 3000-3999 | 2500-3999 | Unheated Basement | 3 Car | 1 | 1 | <8 | Vinyl, Light | Brick | No | Natural Gas | 68F | Yes | 3F | Night -2h | No Exterior Use | Uninsulated | 200% Usage | AC, SEER 13 | 80% Conditioned | Central AC | Yes | None | No | Fuel Furnace, 76% AFUE | Ducted Heating | Natural Gas Fuel Furnace | None | None | None | No | None | None | None | None | 20000-24999 | 20000-39999 | 20000-39999 | 15 ACH50 | R-30 | Ceiling R-13 | Uninsulated | Uninsulated | Unfinished, Uninsulated | None | Brick, 12-in, 3-wythe, R-11 | Summer = 0.7, Winter = 0.85 | MISO | 100% CFL | 100% Usage | 100% Usage | CR04 | None | None | EF 12, National Average | None | None | None | None | None | None | None | None | Cooling Season, 7 days/wk | Left/Right at 15ft | 2 | North | None | 200% | 85% | G26002904 | In metro area, not/partially in principal city | None | None | No | Hour23 | 103 | EF 15.9, 100% Usage | Composition Shingles | Stochastic | 1 | 1 | 2018 | 31 | 12 | 15 | None | MI | Owner | 1 | High | Occupied | 2010s | 2010s | Natural Gas Standard | Natural Gas | Yes | Oakland Co Intl | 42.67 | -83.42 | F9 B9 L9 R9 | Double, Low-E, Non-metal, Air, M-Gain | 67.9925 | 0.070238 |  | 42.7884 | 0.044201 |  | 28.1348 | 0.029064 |  | 93.7827 | 0.096879 |  | 2128.2821 | 2.1986 |  | 0 | 0 |  | 319.7405 | 0.3303 |  | 964.4969 | 0.99634 |  | 0 | 0 | 0 | 0 | 0 | 66.2341 | 0.068421 |  | 24.911 | 1062.6757 | 1.0978 |  | 21.9803 | 0.022706 |  | 4642.8319 | 4.7961 |  | 0 | 0 | 0 | 486.498 | 0.50256 |  | 480.0504 | 0.4959 |  | 0 | 0 | 0 | 0 | 570.3163 | 0 | 0 | 0 | 39714.3538 | 41.0257 |  | 0 | 7010.8461 | 7.2423 |  | 0 | 0 | 0 | 0 |  | 0 | 0 | 0 | 0 | 0 | 57725.9156 | 57725.9156 | 59.632 |  | 10430.6925 | 10430.6925 | 0 | 47295.2231 | 0 | 1890.3108 | 0 | 10782.3483 | 0 | 4227.3122 | 0 | 10782.3483 | 0 | 3998.8281 | 0 | 10782.3483 | 0 | 4400.4692 | 0 | 10782.3483 | 0 | 12672.6591 | 15009.6605 | 14781.1765 | 15182.8175
268286 | 0 | 242.131 | TRUE | 1220 | Non-CBSA East North Central | 6A | 6A | Hour17 | 3 | Cold | None | Standard Efficiency, No usage | East North Central | East North Central | Midwest | Not in a census Place | Gas, 80% Usage | EnergyStar, 80% Usage | Yes | Electric, 80% Usage | 75F | Yes | 2F | Day Setup +4h | Not Applicable | G2601070 | G2601070, G26001100 | None | None | 20 ft^2 | Fiberglass | 10% Leakage, Uninsulated | 2 ft | None | data/cambium/LRMER_MidCase_15_2025start,data/cambium/LRMER_LowRECost_15_2025start,data/cambium/LRMER_95DecarbBy2035_15_2025start,data/cambium/LRMER_LowRECost_25_2025start | kg/MWh,kg/MWh,kg/MWh,kg/MWh | /lib/resources/data/cambium/LRMER_MidCase_15_2025start/RFCMc.csv,/lib/resources/data/cambium/LRMER_LowRECost_15_2025start/RFCMc.csv,/lib/resources/data/cambium/LRMER_95DecarbBy2035_15_2025start/RFCMc.csv,/lib/resources/data/cambium/LRMER_LowRECost_25_2025start/RFCMc.csv | lb/MBtu,lb/MBtu,lb/MBtu,lb/MBtu | 195.9,195.9,195.9,195.9 | 147.3,147.3,147.3,147.3 | 177.8,177.8,177.8,177.8 | LRMER_MidCase_15_2025start,LRMER_LowRECost_15_2025start,LRMER_95DecarbBy2035_15_2025start,LRMER_LowRECost_25_2025start | CO2e,CO2e,CO2e,CO2e | 200.0,200.0,200.0,200.0 | 400%+ | RFCMc | Vented Attic | None | None | None | None | None | Single-Family Detached | Single-Family Detached | Single-Family Detached | 1000-1499 | 0-1499 | Unheated Basement | None | 2 | 2 | <8 | Vinyl, Light | Brick | No | Natural Gas | 55F | No | 0F | None | No Exterior Use | Uninsulated | 50% Usage | None | None | None | Yes | None | No | Fuel Furnace, 92.5% AFUE | Ducted Heating | Natural Gas Fuel Furnace | None | None | None | No | None | None | None | None | 100000-119999 | 100000-119999 | 100000-149999 | 6 ACH50 | R-7 | Uninsulated | Uninsulated | Uninsulated | Unfinished, Uninsulated | None | Brick, 12-in, 3-wythe, R-7 | Summer = 0.7, Winter = 0.85 | MISO | 100% Incandescent | 100% Usage | 100% Usage | CR04 | None | None | EF 12, National Average | None | None | None | Gas | Has Pool | Gas | 1.0 HP Pump | Typical Efficiency | Cooling Season, 7 days/wk | Left/Right at 15ft | 1 | South | None | 50% | 85% | G26001100 | Not/partially in metro area | None | None | No | Hour17 | 103 | EF 15.9, 100% Usage | Metal, Dark | Stochastic | 1 | 1 | 2018 | 31 | 12 | 15 | None | MI | Owner | 1 | Low | Vacant | 1970s | 1960-79 | Natural Gas Standard | Natural Gas | Yes | Roben Hood | 43.72 | -85.5 | F12 B12 L12 R12 | Double, Low-E, Non-metal, Air, M-Gain | 0 | 0 |  | 0 | 0 |  | 0 | 0 |  | 0 | 0 |  | 0 | 0 |  | 0 | 0 |  | 319.7405 | 0.8937 |  | 243.249 | 0.6799 |  | 0 | 0 | 0 | 682.8556 | 0 | 0 | 0 |  | 0 | 0 | 0 |  | 21.9803 | 0.061437 |  | 0 | 0 |  | 0 | 1534.2271 | 0 | 0 | 0 |  | 480.0504 | 1.3418 |  | 0 | 0 | 0 | 0 | 0 | 0 | 0 | 0 | 10964.0818 | 30.6455 |  | 1569.6887 | 1560.0173 | 4.3604 |  | 0 | 4252.7543 | 0 | 0 |  | 0 | 0 | 0 | 0 | 0 | 21628.645 | 21628.645 | 60.4538 |  | 3282.1029 | 3282.1029 | 0 | 18346.5421 | 0 | 556.1033 | 0 | 4182.6401 | 0 | 1282.2802 | 0 | 4182.6401 | 0 | 1218.267 | 0 | 4182.6401 | 0 | 1317.6251 | 0 | 4182.6401 | 0 | 4738.7434 | 5464.9203 | 5400.9071 | 5500.2652
268309 | 0 | 242.131 | TRUE | 2176 | CBSA Detroit-Warren-Dearborn, MI | 5A | 5A | Hour8 | 4 | Cold | None | Standard Efficiency | East North Central | East North Central | Midwest | MI, St Clair Shores | Electric, 80% Usage | Standard, 80% Usage | Yes | Gas, 80% Usage | 72F | No | 0F | None | Not Applicable | G2600990 | G2600990, G26003005 | None | 290 Rated kWh, 80% Usage | 20 ft^2 | Fiberglass | None | 2 ft | None | data/cambium/LRMER_MidCase_15_2025start,data/cambium/LRMER_LowRECost_15_2025start,data/cambium/LRMER_95DecarbBy2035_15_2025start,data/cambium/LRMER_LowRECost_25_2025start | kg/MWh,kg/MWh,kg/MWh,kg/MWh | /lib/resources/data/cambium/LRMER_MidCase_15_2025start/RFCMc.csv,/lib/resources/data/cambium/LRMER_LowRECost_15_2025start/RFCMc.csv,/lib/resources/data/cambium/LRMER_95DecarbBy2035_15_2025start/RFCMc.csv,/lib/resources/data/cambium/LRMER_LowRECost_25_2025start/RFCMc.csv | lb/MBtu,lb/MBtu,lb/MBtu,lb/MBtu | 195.9,195.9,195.9,195.9 | 147.3,147.3,147.3,147.3 | 177.8,177.8,177.8,177.8 | LRMER_MidCase_15_2025start,LRMER_LowRECost_15_2025start,LRMER_95DecarbBy2035_15_2025start,LRMER_LowRECost_25_2025start | CO2e,CO2e,CO2e,CO2e | 200.0,200.0,200.0,200.0 | 200-300% | RFCMc | Vented Attic | None | None | None | None | None | Single-Family Detached | Single-Family Detached | Single-Family Detached | 2000-2499 | 1500-2499 | Unheated Basement | 2 Car | 1 | 1 | <8 | None | Brick | No | Natural Gas | 75F | Yes | 3F | Night +5h | No Exterior Use | Uninsulated | 50% Usage | Room AC, EER 9.8 | <10% Conditioned | Room AC | No | None | No | Fuel Boiler, 76% AFUE | Non-Ducted Heating | Natural Gas Fuel Boiler | None | None | None | No | None | None | None | None | 70000-79999 | 60000-79999 | 60000-99999 | 20 ACH50 | R-49 | Uninsulated | Uninsulated | Uninsulated | Unfinished, Uninsulated | None | Brick, 12-in, 3-wythe, Uninsulated | Summer = 0.7, Winter = 0.85 | MISO | 100% CFL | 100% Usage | 100% Usage | CR04 | None | EF 17.6 | None | None | None | None | None | None | None | None | None | Cooling Season, 7 days/wk | Left/Right at 15ft | 4 | North | None | 50% | 85% | G26003005 | In metro area, not/partially in principal city | None | None | No | Hour18 | 103 | EF 15.9, 100% Usage | Composition Shingles | Stochastic | 1 | 1 | 2018 | 31 | 12 | 15 | None | MI | Owner | 1 | Low | Occupied | 1950s | 1940-59 | Natural Gas Standard | Natural Gas | Yes | Selfridge Angb | 42.6 | -82.83 | F12 B12 L12 R12 | Double, Clear, Non-metal, Air | 67.9925 | 0.10655 |  | 989.701 | 1.551 |  | 36.927 | 0.057868 |  | 0 | 0 |  | 268.16 | 0.42023 |  | 128.3651 | 0.20116 |  | 0 | 0 |  | 159.4307 | 0.24984 |  | 0 | 0 | 0 | 0 | 0 | 52.1667 | 0.08175 |  | 24.911 | 753.7788 | 1.1812 |  | 21.9803 | 0.034445 |  | 1269.5839 | 1.9896 |  | 0 | 0 | 0 | 29.6002 | 0.046386 |  | 914.0887 | 1.4325 |  | 0 | 0 | 0 | 0 | 0 | 0 | 0 | 0 | 52105.9847 | 81.6551 |  | 0 | 4625.2476 | 7.2482 |  | 0 | 0 | 864.8527 | 1.3553 |  | 0 | 0 | 0 | 0 | 0 | 62312.7709 | 62312.7709 | 97.6501 |  | 4716.3927 | 4716.3927 | 0 | 57596.0851 | 0 | 840.6146 | 0 | 13130.7266 | 0 | 1896.8385 | 0 | 13130.7266 | 0 | 1793.1844 | 0 | 13130.7266 | 0 | 1970.681 | 0 | 13130.7266 | 0 | 13971.3413 | 15027.5651 | 14923.9111 | 15101.4077
268314 | 0 | 242.131 | TRUE | 866 | Non-CBSA East North Central | 5A | 5A | Hour8 | 1 | Cold | None | Standard Efficiency | East North Central | East North Central | Midwest | Not in a census Place | Electric, 100% Usage | Standard, 100% Usage | Yes | Gas, 100% Usage | 72F | Yes | 2F | Day Setup +1h | Not Applicable | G2601610 | G2601610, G26002703 | None | None | 20 ft^2 | Fiberglass | None | 2 ft | None | data/cambium/LRMER_MidCase_15_2025start,data/cambium/LRMER_LowRECost_15_2025start,data/cambium/LRMER_95DecarbBy2035_15_2025start,data/cambium/LRMER_LowRECost_25_2025start | kg/MWh,kg/MWh,kg/MWh,kg/MWh | /lib/resources/data/cambium/LRMER_MidCase_15_2025start/RFCMc.csv,/lib/resources/data/cambium/LRMER_LowRECost_15_2025start/RFCMc.csv,/lib/resources/data/cambium/LRMER_95DecarbBy2035_15_2025start/RFCMc.csv,/lib/resources/data/cambium/LRMER_LowRECost_25_2025start/RFCMc.csv | lb/MBtu,lb/MBtu,lb/MBtu,lb/MBtu | 195.9,195.9,195.9,195.9 | 147.3,147.3,147.3,147.3 | 177.8,177.8,177.8,177.8 | LRMER_MidCase_15_2025start,LRMER_LowRECost_15_2025start,LRMER_95DecarbBy2035_15_2025start,LRMER_LowRECost_25_2025start | CO2e,CO2e,CO2e,CO2e | 200.0,200.0,200.0,200.0 | 400%+ | RFCMc | Vented Attic | None | Middle | None | None | 6 | Single-Family Attached | Single-Family Attached | Single-Family Attached | 750-999 | 0-1499 | Unheated Basement | None | 2 | 2 | <8 | Brick, Medium/Dark | Wood Frame | No | Natural Gas | 78F | No | 0F | None | No Exterior Use | Uninsulated | 100% Usage | Room AC, EER 12.0 | 40% Conditioned | Room AC | No | None | No | Fuel Wall/Floor Furnace, 60% AFUE | Non-Ducted Heating | Natural Gas Fuel Wall/Floor Furnace | None | None | None | No | None | None | None | None | 80000-99999 | 80000-99999 | 60000-99999 | 6 ACH50 | R-38 | Uninsulated | Uninsulated | Uninsulated | Unfinished, Uninsulated | None | Wood Stud, R-15 | Summer = 0.7, Winter = 0.85 | MISO | 100% Incandescent | 100% Usage | 100% Usage | CR04 | None | None | None | Gas Fireplace | None | None | None | None | None | None | None | Cooling Season, 7 days/wk | 12 | 2 | East | None | 100% | 104% | G26002703 | In metro area, not/partially in principal city | None | None | No | Hour13 | 103 | EF 17.6, 100% Usage | Composition Shingles | Stochastic | 1 | 1 | 2018 | 31 | 12 | 15 | None | MI | Renter | 1 | Medium | Occupied | 2000s | 2000-09 | Natural Gas Standard | Natural Gas | Yes | Ann Arbor Municipal | 42.22 | -83.75 | F12 B12 L12 R12 | Double, Low-E, Non-metal, Air, M-Gain | 67.9925 | 0.26773 |  | 705.129 | 2.7765 |  | 26.3764 | 0.10386 |  | 0 | 0 |  | 397.1113 | 1.5637 |  | 0 | 0 |  | 0 | 0 |  | 0 | 0 |  | 0 | 0 | 0 | 0 | 0 | 143.3118 | 0.56431 |  | 0 | 1231.4846 | 4.8491 |  | 16.412 | 0.064625 |  | 1879.7578 | 7.4018 |  | 0 | 0 | 0 | 26.6695 | 0.10501 |  | 434.0383 | 1.7091 |  | 0 | 0 | 0 | 0 | 0 | 1317.6475 | 0 | 0 | 7470.0885 | 29.4146 |  | 0 | 4094.2028 | 16.1215 |  | 0 | 0 | 781.0344 | 3.0754 |  | 0 | 0 | 0 | 0 | 0 | 18591.5495 | 18591.5495 | 73.2069 |  | 4928.5762 | 4928.5762 | 0 | 13662.9733 | 0 | 873.1866 | 0 | 3114.8533 | 0 | 1974.2839 | 0 | 3114.8533 | 0 | 1866.1294 | 0 | 3114.8533 | 0 | 2057.3961 | 0 | 3114.8533 | 0 | 3988.0399 | 5089.1372 | 4980.9826 | 5172.2494
268331 | 0 | 242.131 | TRUE | 1220 | Non-CBSA East North Central | 7A | 7A | Hour0 | 3 | Very Cold | None | Standard Efficiency, No usage | East North Central | East North Central | Midwest | Not in a census Place | Gas, 100% Usage | EnergyStar, 100% Usage | Yes | Gas, 100% Usage | 68F | Yes | 9F | Day and Night Setup -2h | Not Applicable | G2600530 | G2600530, G26000100 | None | 318 Rated kWh, 100% Usage | 20 ft^2 | Fiberglass | 30% Leakage, R-4 | 2 ft | None | data/cambium/LRMER_MidCase_15_2025start,data/cambium/LRMER_LowRECost_15_2025start,data/cambium/LRMER_95DecarbBy2035_15_2025start,data/cambium/LRMER_LowRECost_25_2025start | kg/MWh,kg/MWh,kg/MWh,kg/MWh | /lib/resources/data/cambium/LRMER_MidCase_15_2025start/MROEc.csv,/lib/resources/data/cambium/LRMER_LowRECost_15_2025start/MROEc.csv,/lib/resources/data/cambium/LRMER_95DecarbBy2035_15_2025start/MROEc.csv,/lib/resources/data/cambium/LRMER_LowRECost_25_2025start/MROEc.csv | lb/MBtu,lb/MBtu,lb/MBtu,lb/MBtu | 195.9,195.9,195.9,195.9 | 147.3,147.3,147.3,147.3 | 177.8,177.8,177.8,177.8 | LRMER_MidCase_15_2025start,LRMER_LowRECost_15_2025start,LRMER_95DecarbBy2035_15_2025start,LRMER_LowRECost_25_2025start | CO2e,CO2e,CO2e,CO2e | 200.0,200.0,200.0,200.0 | 300-400% | MROEc | Vented Attic | None | None | None | None | None | Single-Family Detached | Single-Family Detached | Single-Family Detached | 1000-1499 | 0-1499 | Slab | None | 1 | 1 | <8 | Wood, Medium/Dark | Wood Frame | No | Natural Gas | 55F | No | 0F | None | No Exterior Use | Uninsulated | 100% Usage | Room AC, EER 9.8 | 20% Conditioned | Room AC | Yes | None | No | Fuel Furnace, 80% AFUE | Ducted Heating | Natural Gas Fuel Furnace | None | None | None | No | None | None | None | None | 80000-99999 | 80000-99999 | 60000-99999 | 15 ACH50 | R-30 | None | None | None | Unfinished, Uninsulated | 2ft R5 Under, Horizontal | Wood Stud, R-19 | Summer = 0.7, Winter = 0.85 | MISO | 100% CFL | 100% Usage | 100% Usage | CR04 | None | None | EF 12, National Average | None | None | None | None | None | None | None | None | Cooling Season, 7 days/wk | Left/Right at 15ft | 4 | East | None | 100% | 85% | G26000100 | Not/partially in metro area | None | None | No | Hour17 | 74 | EF 19.9, 100% Usage | Composition Shingles | Stochastic | 1 | 1 | 2018 | 31 | 12 | 15 | None | MI | Owner | 1 | Medium | Vacant | 1990s | 1980-99 | Natural Gas Standard | Natural Gas | Yes | Gocebic Iron Co | 46.53 | -90.12 | F12 B12 L12 R12 | Double, Low-E, Non-metal, Air, M-Gain | 0 | 0 |  | 0 | 0 |  | 0 | 0 |  | 0 | 0 |  | 116.9354 | 0.32684 |  | 0 | 0 |  | 319.7405 | 0.8937 |  | 489.1356 | 1.3672 |  | 0 | 0 | 0 | 0 | 0 | 0 | 0 |  | 0 | 0 | 0 |  | 21.9803 | 0.061437 |  | 0 | 0 |  | 0 | 0 | 0 | 0 | 0 |  | 400.042 | 1.1182 |  | 0 | 0 | 0 | 0 | 0 | 0 | 0 | 0 | 18943.5278 | 52.9487 |  | 0 | 1688.6755 | 4.72 |  | 0 | 0 | 0 | 0 |  | 0 | 0 | 0 | 0 | 0 | 21980.0372 | 21980.0372 | 61.436 |  | 1347.8339 | 1347.8339 | 0 | 20632.2033 | 0 | 237.0859 | 0 | 4703.7089 | 0 | 399.3654 | 0 | 4703.7089 | 0 | 364.7359 | 0 | 4703.7089 | 0 | 488.0795 | 0 | 4703.7089 | 0 | 4940.7948 | 5103.0743 | 5068.4448 | 5191.7883
268370 | 0 | 242.131 | TRUE | 2663 | Non-CBSA East North Central | 6A | 6A | Hour7 | 4 | Cold | None | Standard Efficiency | East North Central | East North Central | Midwest | Not in a census Place | Electric, 100% Usage | EnergyStar, 100% Usage | Yes | Gas, 100% Usage | 72F | No | 0F | None | Not Applicable | G2600550 | G2600550, G26000500 | None | None | 20 ft^2 | Fiberglass | None | 2 ft | None | data/cambium/LRMER_MidCase_15_2025start,data/cambium/LRMER_LowRECost_15_2025start,data/cambium/LRMER_95DecarbBy2035_15_2025start,data/cambium/LRMER_LowRECost_25_2025start | kg/MWh,kg/MWh,kg/MWh,kg/MWh | /lib/resources/data/cambium/LRMER_MidCase_15_2025start/RFCMc.csv,/lib/resources/data/cambium/LRMER_LowRECost_15_2025start/RFCMc.csv,/lib/resources/data/cambium/LRMER_95DecarbBy2035_15_2025start/RFCMc.csv,/lib/resources/data/cambium/LRMER_LowRECost_25_2025start/RFCMc.csv | lb/MBtu,lb/MBtu,lb/MBtu,lb/MBtu | 195.9,195.9,195.9,195.9 | 147.3,147.3,147.3,147.3 | 177.8,177.8,177.8,177.8 | LRMER_MidCase_15_2025start,LRMER_LowRECost_15_2025start,LRMER_95DecarbBy2035_15_2025start,LRMER_LowRECost_25_2025start | CO2e,CO2e,CO2e,CO2e | 200.0,200.0,200.0,200.0 | 400%+ | RFCMc | Vented Attic | None | None | None | None | None | Single-Family Detached | Single-Family Detached | Single-Family Detached | 2500-2999 | 2500-3999 | Heated Basement | 2 Car | 2 | 2 | <8 | None | Brick | No | Natural Gas | 67F | Yes | 6F | Day and Night | No Exterior Use | Uninsulated | 100% Usage | None | None | None | No | None | No | Fuel Wall/Floor Furnace, 60% AFUE | Non-Ducted Heating | Natural Gas Fuel Wall/Floor Furnace | None | None | None | No | None | None | None | None | 200000+ | 140000+ | 150000+ | 3 ACH50 | R-38 | Uninsulated | Wall R-10, Exterior | R-10, Exterior | Unfinished, Uninsulated | None | Brick, 12-in, 3-wythe, R-15 | Summer = 0.7, Winter = 0.85 | MISO | 100% Incandescent | 100% Usage | 100% Usage | CR04 | None | EF 17.6 | None | None | None | None | None | None | None | None | None | Cooling Season, 7 days/wk | Left/Right at 15ft | 2 | South | None | 100% | 85% | G26000500 | Not/partially in metro area | None | None | No | Hour18 | 103 | EF 17.6, 100% Usage | Composition Shingles | Stochastic | 1 | 1 | 2018 | 31 | 12 | 15 | None | MI | Owner | 1 | Medium | Occupied | 2010s | 2010s | Natural Gas Standard | Natural Gas | Yes | Cherry Capital | 44.74 | -85.58 | F15 B15 L15 R15 | Double, Low-E, Non-metal, Air, M-Gain | 54.5112 | 0.069802 |  | 400.042 | 0.51226 |  | 23.4457 | 0.030022 |  | 0 | 0 |  | 0 | 0 |  | 0 | 0 |  | 0 | 0 |  | 0 | 0 |  | 0 | 0 | 0 | 0 | 0 | 233.2846 | 0.29872 |  | 99.9372 | 2774.2107 | 3.5524 |  | 21.9803 | 0.028146 |  | 2158.7615 | 2.7643 |  | 0 | 0 | 0 | 27.8418 | 0.035652 |  | 868.0765 | 1.1116 |  | 0 | 0 | 0 | 0 | 0 | 0 | 0 | 0 | 19780.8319 | 25.3296 |  | 0 | 4250.9959 | 5.4434 |  | 0 | 0 | 813.5653 | 1.0418 |  | 0 | 0 | 0 | 0 | 0 | 31506.8985 | 31506.8985 | 40.3449 |  | 6661.5054 | 6661.5054 | 0 | 24845.393 | 0 | 1198.4219 | 0 | 5664.2306 | 0 | 2701.808 | 0 | 5664.2306 | 0 | 2534.4347 | 0 | 5664.2306 | 0 | 2836.7082 | 0 | 5664.2306 | 0 | 6862.6525 | 8366.0386 | 8198.6653 | 8500.9388
268392 | 0 | 242.131 | TRUE | 1138 | Non-CBSA East North Central | 5A | 5A | Hour7 | 1 | Cold | None | Standard Efficiency | East North Central | East North Central | Midwest | In another census Place | Electric, 100% Usage | EnergyStar, 100% Usage | Yes | Electric, 100% Usage | 60F | No | 0F | None | Double-Loaded Interior | G2600650 | G2600650, G26001801 | None | None | 20 ft^2 | Fiberglass | 20% Leakage, R-4 | 2 ft | None | data/cambium/LRMER_MidCase_15_2025start,data/cambium/LRMER_LowRECost_15_2025start,data/cambium/LRMER_95DecarbBy2035_15_2025start,data/cambium/LRMER_LowRECost_25_2025start | kg/MWh,kg/MWh,kg/MWh,kg/MWh | /lib/resources/data/cambium/LRMER_MidCase_15_2025start/RFCMc.csv,/lib/resources/data/cambium/LRMER_LowRECost_15_2025start/RFCMc.csv,/lib/resources/data/cambium/LRMER_95DecarbBy2035_15_2025start/RFCMc.csv,/lib/resources/data/cambium/LRMER_LowRECost_25_2025start/RFCMc.csv | lb/MBtu,lb/MBtu,lb/MBtu,lb/MBtu | 195.9,195.9,195.9,195.9 | 147.3,147.3,147.3,147.3 | 177.8,177.8,177.8,177.8 | LRMER_MidCase_15_2025start,LRMER_LowRECost_15_2025start,LRMER_95DecarbBy2035_15_2025start,LRMER_LowRECost_25_2025start | CO2e,CO2e,CO2e,CO2e | 200.0,200.0,200.0,200.0 | 300-400% | RFCMc | None | Left | None | Bottom | 5 | None | 5 to 9 Unit | Multifamily with 5+ units, 1-3 stories | Multi-Family with 5+ Units | 1000-1499 | 0-1499 | Slab | None | 2 | 2 | <8 | Brick, Medium/Dark | Wood Frame | No | Electricity | 70F | Yes | 6F | Night +1h | No Exterior Use | Uninsulated | 100% Usage | AC, SEER 13 | 100% Conditioned | Central AC | Yes | None | No | Electric Furnace, 100% AFUE | Ducted Heating | Electricity Electric Furnace | None | None | None | No | None | None | None | None | 40000-44999 | 40000-59999 | 40000-59999 | 50 ACH50 | None | None | None | None | Finished, R-38 | 2ft R10 Under, Horizontal | Wood Stud, R-11 | Summer = 0.7, Winter = 0.85 | MISO | 100% LED | 100% Usage | 100% Usage | CR04 | None | None | None | None | None | None | None | None | None | None | None | Cooling Season, 7 days/wk | 27 | 1 | Northeast | None | 100% | 89% | G26001801 | In metro area, not/partially in principal city | None | None | None | Hour13 | 103 | EF 15.9, 100% Usage | Asphalt Shingles, Medium | Stochastic | 1 | 1 | 2018 | 31 | 12 | 15 | None | MI | Renter | 1 | Medium | Occupied | 1980s | 1980-99 | Electric Standard | Electricity | No | Mason Jewett Fld | 42.57 | -84.42 | F18 B18 L18 R18 | Double, Clear, Non-metal, Air, Exterior Clear Storm | 67.9925 | 0.20374 |  | 289.8473 | 0.86852 |  | 16.9981 | 0.050935 |  | 114.8839 | 0.34425 |  | 2452.7118 | 7.3495 |  | 0 | 0 |  | 0 | 0 |  | 407.6619 | 1.2216 |  | 0 | 17040.3243 | 0 | 0 | 1490.8525 | 26.0833 | 0.078158 |  | 0 | 357.8398 | 1.0723 |  | 16.412 | 0.049178 |  | 1327.6119 | 3.9782 |  | 0 | 0 | 0 | 346.9961 | 1.0398 |  | 480.0504 | 1.4385 |  | 0 | 0 | 0 | 0 | 0 | 0 | 0 | 0 | 0 | 0 |  | 0 | 0 | 0 |  | 0 | 0 | 0 | 0 |  | 0 | 0 | 0 | 0 | 0 | 24436.5589 | 24436.5589 | 73.2238 |  | 24436.5589 | 24436.5589 | 0 | 0 | 0 | 4435.4067 | 0 | 0 | 0 | 9974.5066 | 0 | 0 | 0 | 9240.5715 | 0 | 0 | 0 | 10454.6637 | 0 | 0 | 0 | 4435.4067 | 9974.5066 | 9240.5715 | 10454.6637
268459 | 0 | 242.131 | TRUE | 1690 | CBSA Detroit-Warren-Dearborn, MI | 5A | 5A | Hour3 | 3 | Cold | None | Standard Efficiency | East North Central | East North Central | Midwest | In another census Place | Electric, 80% Usage | EnergyStar, 80% Usage | Yes | Electric, 80% Usage | 75F | No | 0F | None | Not Applicable | G2600990 | G2600990, G26003001 | None | None | 20 ft^2 | Fiberglass | 10% Leakage, R-6 | 2 ft | None | data/cambium/LRMER_MidCase_15_2025start,data/cambium/LRMER_LowRECost_15_2025start,data/cambium/LRMER_95DecarbBy2035_15_2025start,data/cambium/LRMER_LowRECost_25_2025start | kg/MWh,kg/MWh,kg/MWh,kg/MWh | /lib/resources/data/cambium/LRMER_MidCase_15_2025start/RFCMc.csv,/lib/resources/data/cambium/LRMER_LowRECost_15_2025start/RFCMc.csv,/lib/resources/data/cambium/LRMER_95DecarbBy2035_15_2025start/RFCMc.csv,/lib/resources/data/cambium/LRMER_LowRECost_25_2025start/RFCMc.csv | lb/MBtu,lb/MBtu,lb/MBtu,lb/MBtu | 195.9,195.9,195.9,195.9 | 147.3,147.3,147.3,147.3 | 177.8,177.8,177.8,177.8 | LRMER_MidCase_15_2025start,LRMER_LowRECost_15_2025start,LRMER_95DecarbBy2035_15_2025start,LRMER_LowRECost_25_2025start | CO2e,CO2e,CO2e,CO2e | 200.0,200.0,200.0,200.0 | 400%+ | RFCMc | Vented Attic | None | None | None | None | None | Single-Family Detached | Single-Family Detached | Single-Family Detached | 1500-1999 | 1500-2499 | Unheated Basement | 2 Car | 2 | 2 | <8 | Vinyl, Light | Brick | No | Natural Gas | 70F | No | 0F | None | No Exterior Use | Uninsulated | 50% Usage | AC, SEER 15 | 60% Conditioned | Central AC | Yes | None | No | Fuel Furnace, 60% AFUE | Ducted Heating | Natural Gas Fuel Furnace | None | None | None | No | None | None | None | None | 120000-139999 | 120000-139999 | 100000-149999 | 25 ACH50 | R-49 | Ceiling R-13 | Uninsulated | Uninsulated | Unfinished, Uninsulated | None | Brick, 12-in, 3-wythe, R-15 | Summer = 0.7, Winter = 0.85 | MISO | 100% Incandescent | 100% Usage | 100% Usage | CR04 | None | EF 17.6 | None | None | None | None | None | None | None | None | None | Cooling Season, 7 days/wk | Left/Right at 15ft | 3 | Southeast | None | 50% | 85% | G26003001 | In metro area, not/partially in principal city | None | None | No | Hour18 | 103 | EF 17.6, 100% Usage | Composition Shingles | Stochastic | 1 | 1 | 2018 | 31 | 12 | 15 | None | MI | Owner | 1 | Low | Occupied | 2010s | 2010s | Natural Gas Standard | Natural Gas | Yes | Selfridge Angb | 42.6 | -82.83 | F15 B15 L15 R15 | Double, Low-E, Non-metal, Air, M-Gain | 67.9925 | 0.13719 |  | 418.5055 | 0.84444 |  | 24.618 | 0.049673 |  | 30.1863 | 0.060908 |  | 714.8003 | 1.4423 |  | 0 | 0 |  | 0 | 0 |  | 1014.0259 | 2.0461 |  | 0 | 0 | 0 | 0 | 0 | 184.6348 | 0.37255 |  | 99.9372 | 1938.9582 | 3.9123 |  | 21.9803 | 0.044351 |  | 1081.4322 | 2.1821 |  | 0 | 0 | 0 | 377.1825 | 0.76106 |  | 868.0765 | 1.7516 |  | 0 | 0 | 0 | 0 | 0 | 0 | 0 | 0 | 53523.5695 | 107.9973 |  | 0 | 3424.5355 | 6.9099 |  | 0 | 0 | 0 | 0 |  | 0 | 0 | 0 | 0 | 0 | 63789.556 | 63789.556 | 128.7115 |  | 6841.7441 | 6841.7441 | 0 | 56948.105 | 0 | 1225.0677 | 0 | 12982.9612 | 0 | 2754.8307 | 0 | 12982.9612 | 0 | 2594.557 | 0 | 12982.9612 | 0 | 2881.9309 | 0 | 12982.9612 | 0 | 14208.0289 | 15737.7919 | 15577.5182 | 15864.8921
268504 | 0 | 242.131 | TRUE | 2176 | CBSA Detroit-Warren-Dearborn, MI | 5A | 5A | Hour16 | 4 | Cold | None | None | East North Central | East North Central | Midwest | MI, Detroit | Gas, 80% Usage | EnergyStar, 80% Usage | Yes | Gas, 80% Usage | 72F | Yes | 2F | Night Setback -1h | Not Applicable | G2601630 | G2601630, G26003212 | None | 290 Rated kWh, 80% Usage | 20 ft^2 | Fiberglass | 30% Leakage, Uninsulated | 2 ft | None | data/cambium/LRMER_MidCase_15_2025start,data/cambium/LRMER_LowRECost_15_2025start,data/cambium/LRMER_95DecarbBy2035_15_2025start,data/cambium/LRMER_LowRECost_25_2025start | kg/MWh,kg/MWh,kg/MWh,kg/MWh | /lib/resources/data/cambium/LRMER_MidCase_15_2025start/RFCMc.csv,/lib/resources/data/cambium/LRMER_LowRECost_15_2025start/RFCMc.csv,/lib/resources/data/cambium/LRMER_95DecarbBy2035_15_2025start/RFCMc.csv,/lib/resources/data/cambium/LRMER_LowRECost_25_2025start/RFCMc.csv | lb/MBtu,lb/MBtu,lb/MBtu,lb/MBtu | 195.9,195.9,195.9,195.9 | 147.3,147.3,147.3,147.3 | 177.8,177.8,177.8,177.8 | LRMER_MidCase_15_2025start,LRMER_LowRECost_15_2025start,LRMER_95DecarbBy2035_15_2025start,LRMER_LowRECost_25_2025start | CO2e,CO2e,CO2e,CO2e | 200.0,200.0,200.0,200.0 | 300-400% | RFCMc | Vented Attic | None | None | None | None | None | Single-Family Detached | Single-Family Detached | Single-Family Detached | 2000-2499 | 1500-2499 | Vented Crawlspace | None | 1 | 1 | <8 | Wood, Medium/Dark | Wood Frame | No | Natural Gas | 70F | No | 0F | None | No Exterior Use | Uninsulated | 50% Usage | AC, SEER 13 | 100% Conditioned | Central AC | Yes | None | No | Fuel Furnace, 80% AFUE | Ducted Heating | Natural Gas Fuel Furnace | None | None | None | No | None | None | None | None | 60000-69999 | 60000-79999 | 60000-99999 | 15 ACH50 | R-38 | Uninsulated | Uninsulated | Uninsulated | Unfinished, Uninsulated | None | Wood Stud, Uninsulated | Summer = 0.7, Winter = 0.85 | MISO | 100% LED | 100% Usage | 100% Usage | CR04 | None | None | None | None | None | None | None | None | None | None | None | Cooling Season, 7 days/wk | Left/Right at 15ft | 2 | East | None | 50% | 85% | G26003212 | In metro area, principal city | None | None | No | Hour17 | 103 | EF 17.6, 100% Usage | Composition Shingles | Stochastic | 1 | 1 | 2018 | 31 | 12 | 15 | None | MI | Owner | 1 | Low | Occupied | <1940 | <1940 | Natural Gas Standard | Natural Gas | Yes | Detroit Metropolita | 42.22 | -83.35 | F15 B15 L15 R15 | Single, Clear, Non-metal | 0 | 0 |  | 28.721 | 0.045008 |  | 18.7565 | 0.029393 |  | 1200.126 | 1.8807 |  | 4006.8677 | 6.2791 |  | 72.9747 | 0.11436 |  | 0 | 0 |  | 1463.3039 | 2.2931 |  | 0 | 0 | 0 | 0 | 0 | 34.8755 | 0.054653 |  | 0 | 575.5916 | 0.90201 |  | 21.9803 | 0.034445 |  | 1017.2497 | 1.5941 |  | 0 | 0 | 0 | 22.2734 | 0.034905 |  | 434.0383 | 0.68018 |  | 0 | 0 | 0 | 0 | 380.1132 | 0 | 0 | 0 | 61735.714 | 96.7458 |  | 0 | 2872.0965 | 4.5008 |  | 0 | 0 | 650.9108 | 1.02 |  | 0 | 0 | 0 | 0 | 0 | 74535.0068 | 74535.0068 | 116.8035 |  | 8896.1723 | 8896.1723 | 0 | 65638.5414 | 0 | 1646.0332 | 0 | 14964.255 | 0 | 3598.2362 | 0 | 14964.255 | 0 | 3465.1037 | 0 | 14964.255 | 0 | 3739.5334 | 0 | 14964.255 | 0 | 16610.2881 | 18562.4912 | 18429.3587 | 18703.7884
268539 | 0 | 242.131 | TRUE | 1220 | CBSA Detroit-Warren-Dearborn, MI | 5A | 5A | Hour15 | 3 | Cold | None | Standard Efficiency | East North Central | East North Central | Midwest | In another census Place | Gas, 100% Usage | EnergyStar, 100% Usage | Yes | Electric, 100% Usage | 70F | No | 0F | None | Not Applicable | G2601630 | G2601630, G26003207 | None | 290 Rated kWh, 100% Usage | 20 ft^2 | Fiberglass | None | 2 ft | None | data/cambium/LRMER_MidCase_15_2025start,data/cambium/LRMER_LowRECost_15_2025start,data/cambium/LRMER_95DecarbBy2035_15_2025start,data/cambium/LRMER_LowRECost_25_2025start | kg/MWh,kg/MWh,kg/MWh,kg/MWh | /lib/resources/data/cambium/LRMER_MidCase_15_2025start/RFCMc.csv,/lib/resources/data/cambium/LRMER_LowRECost_15_2025start/RFCMc.csv,/lib/resources/data/cambium/LRMER_95DecarbBy2035_15_2025start/RFCMc.csv,/lib/resources/data/cambium/LRMER_LowRECost_25_2025start/RFCMc.csv | lb/MBtu,lb/MBtu,lb/MBtu,lb/MBtu | 195.9,195.9,195.9,195.9 | 147.3,147.3,147.3,147.3 | 177.8,177.8,177.8,177.8 | LRMER_MidCase_15_2025start,LRMER_LowRECost_15_2025start,LRMER_95DecarbBy2035_15_2025start,LRMER_LowRECost_25_2025start | CO2e,CO2e,CO2e,CO2e | 200.0,200.0,200.0,200.0 | 400%+ | RFCMc | Vented Attic | None | None | None | None | None | Single-Family Detached | Single-Family Detached | Single-Family Detached | 1000-1499 | 0-1499 | Slab | 1 Car | 1 | 1 | <8 | None | Brick | No | Natural Gas | 72F | No | 0F | None | No Exterior Use | Uninsulated | 100% Usage | Room AC, EER 9.8 | 60% Conditioned | Room AC | No | None | No | Fuel Boiler, 80% AFUE | Non-Ducted Heating | Natural Gas Fuel Boiler | None | None | None | No | None | None | None | None | 80000-99999 | 80000-99999 | 60000-99999 | 10 ACH50 | R-30 | None | None | None | Unfinished, Uninsulated | Uninsulated | Brick, 12-in, 3-wythe, Uninsulated | Summer = 0.7, Winter = 0.85 | MISO | 100% LED | 100% Usage | 100% Usage | CR04 | None | None | EF 12, National Average | None | None | None | None | None | None | None | None | Cooling Season, 7 days/wk | Left/Right at 15ft | 3 | East | None | 100% | 85% | G26003207 | In metro area, not/partially in principal city | None | None | No | Hour17 | 103 | EF 17.6, 100% Usage | Asphalt Shingles, Medium | Stochastic | 1 | 1 | 2018 | 31 | 12 | 15 | None | MI | Owner | 1 | Medium | Occupied | 1950s | 1940-59 | Natural Gas Standard | Natural Gas | Yes | Detroit Metropolita | 42.22 | -83.35 | F18 B18 L18 R18 | Single, Clear, Non-metal | 67.9925 | 0.19004 |  | 46.8914 | 0.13107 |  | 30.7725 | 0.086012 |  | 0 | 0 |  | 1753.4442 | 4.901 |  | 125.7275 | 0.35142 |  | 319.7405 | 0.8937 |  | 106.6779 | 0.29817 |  | 0 | 0 | 0 | 0 | 0 | 26.9625 | 0.075363 |  | 16.7051 | 375.131 | 1.0485 |  | 21.9803 | 0.061437 |  | 2043.2915 | 5.7112 |  | 0 | 0 | 0 | 471.2583 | 1.3172 |  | 434.0383 | 1.2132 |  | 0 | 0 | 0 | 0 | 622.776 | 0 | 0 | 0 | 22216.8386 | 62.0979 |  | 0 | 5415.6603 | 15.1372 |  | 0 | 0 | 0 | 0 |  | 0 | 0 | 0 | 0 | 0 | 34095.8883 | 34095.8883 | 95.3008 |  | 5840.3203 | 5840.3203 | 0 | 28255.2749 | 0 | 1055.8075 | 0 | 6441.6381 | 0 | 2356.5013 | 0 | 6441.6381 | 0 | 2248.31 | 0 | 6441.6381 | 0 | 2442.1468 | 0 | 6441.6381 | 0 | 7497.4455 | 8798.1393 | 8689.948 | 8883.7848
268593 | 0 | 242.131 | TRUE | 1690 | Non-CBSA East North Central | 5A | 5A | Hour3 | 3 | Cold | None | Standard Efficiency | East North Central | East North Central | Midwest | In another census Place | Electric, 120% Usage | EnergyStar, 120% Usage | Yes | Propane, 120% Usage | 75F | No | 0F | None | Not Applicable | G2601610 | G2601610, G26002701 | None | None | 20 ft^2 | Fiberglass | None | 2 ft | None | data/cambium/LRMER_MidCase_15_2025start,data/cambium/LRMER_LowRECost_15_2025start,data/cambium/LRMER_95DecarbBy2035_15_2025start,data/cambium/LRMER_LowRECost_25_2025start | kg/MWh,kg/MWh,kg/MWh,kg/MWh | /lib/resources/data/cambium/LRMER_MidCase_15_2025start/RFCMc.csv,/lib/resources/data/cambium/LRMER_LowRECost_15_2025start/RFCMc.csv,/lib/resources/data/cambium/LRMER_95DecarbBy2035_15_2025start/RFCMc.csv,/lib/resources/data/cambium/LRMER_LowRECost_25_2025start/RFCMc.csv | lb/MBtu,lb/MBtu,lb/MBtu,lb/MBtu | 195.9,195.9,195.9,195.9 | 147.3,147.3,147.3,147.3 | 177.8,177.8,177.8,177.8 | LRMER_MidCase_15_2025start,LRMER_LowRECost_15_2025start,LRMER_95DecarbBy2035_15_2025start,LRMER_LowRECost_25_2025start | CO2e,CO2e,CO2e,CO2e | 200.0,200.0,200.0,200.0 | 300-400% | RFCMc | Vented Attic | None | None | None | None | None | Single-Family Detached | Single-Family Detached | Single-Family Detached | 1500-1999 | 1500-2499 | Heated Basement | None | 1 | 1 | <8 | Brick, Medium/Dark | Wood Frame | No | Propane | 72F | No | 0F | None | No Exterior Use | Uninsulated | 200% Usage | Room AC, EER 9.8 | 20% Conditioned | Room AC | No | None | No | Fuel Wall/Floor Furnace, 60% AFUE | Non-Ducted Heating | Propane Fuel Wall/Floor Furnace | None | None | None | No | None | None | None | None | 35000-39999 | 20000-39999 | 20000-39999 | 40 ACH50 | R-19 | Uninsulated | Uninsulated | Uninsulated | Unfinished, Uninsulated | None | Wood Stud, Uninsulated | Summer = 0.7, Winter = 0.85 | MISO | 100% Incandescent | 100% Usage | 100% Usage | CR04 | None | EF 17.6 | None | None | None | None | None | None | None | None | None | Cooling Season, 7 days/wk | Left/Right at 15ft | 1 | Southwest | None | 200% | 85% | G26002701 | In metro area, not/partially in principal city | None | None | No | Hour18 | 103 | EF 17.6, 100% Usage | Metal, Dark | Stochastic | 1 | 1 | 2018 | 31 | 12 | 15 | None | MI | Owner | 1 | High | Occupied | <1940 | <1940 | Electric Standard | Electricity | Yes | Ann Arbor Municipal | 42.22 | -83.75 | F30 B30 L30 R30 | Single, Clear, Non-metal | 67.9925 | 0.13719 |  | 330.8772 | 0.66763 |  | 19.3427 | 0.039029 |  | 0 | 0 |  | 633.9127 | 1.2791 |  | 0 | 0 |  | 0 | 0 |  | 0 | 0 |  | 0 | 0 | 0 | 0 | 2295.0395 | 184.6348 | 0.37255 |  | 0 | 1938.9582 | 3.9123 |  | 21.9803 | 0.044351 |  | 3316.3922 | 6.6917 |  | 0 | 0 | 0 | 27.8418 | 0.056178 |  | 868.0765 | 1.7516 |  | 0 | 0 | 0 | 0 | 0 | 0 | 0 | 0 | 0 | 0 |  | 0 | 0 | 0 |  | 0 | 0 | 0 | 0 |  | 0 | 0 | 82459.3555 | 0 | 815.6168 | 92980.3138 | 92980.3138 | 187.6112 |  | 9705.0485 | 9705.0485 | 0 | 0 | 83275.2653 | 1722.0203 | 0 | 0 | 22916.0676 | 3889.3786 | 0 | 0 | 22916.0676 | 3672.8467 | 0 | 0 | 22916.0676 | 4061.5373 | 0 | 0 | 22916.0676 | 24638.0879 | 26805.4462 | 26588.9143 | 26977.6049
268628 | 0 | 242.131 | TRUE | 617 | Non-CBSA East North Central | 5A | 5A | Hour23 | 1 | Cold | None | Standard Efficiency | East North Central | East North Central | Midwest | MI, Lansing | Electric, 80% Usage | Standard, 80% Usage | Yes | Gas, 80% Usage | 72F | No | 0F | None | Double-Loaded Interior | G2600650 | G2600650, G26001802 | None | None | 20 ft^2 | Fiberglass | 20% Leakage, Uninsulated | 2 ft | None | data/cambium/LRMER_MidCase_15_2025start,data/cambium/LRMER_LowRECost_15_2025start,data/cambium/LRMER_95DecarbBy2035_15_2025start,data/cambium/LRMER_LowRECost_25_2025start | kg/MWh,kg/MWh,kg/MWh,kg/MWh | /lib/resources/data/cambium/LRMER_MidCase_15_2025start/RFCMc.csv,/lib/resources/data/cambium/LRMER_LowRECost_15_2025start/RFCMc.csv,/lib/resources/data/cambium/LRMER_95DecarbBy2035_15_2025start/RFCMc.csv,/lib/resources/data/cambium/LRMER_LowRECost_25_2025start/RFCMc.csv | lb/MBtu,lb/MBtu,lb/MBtu,lb/MBtu | 195.9,195.9,195.9,195.9 | 147.3,147.3,147.3,147.3 | 177.8,177.8,177.8,177.8 | LRMER_MidCase_15_2025start,LRMER_LowRECost_15_2025start,LRMER_95DecarbBy2035_15_2025start,LRMER_LowRECost_25_2025start | CO2e,CO2e,CO2e,CO2e | 200.0,200.0,200.0,200.0 | 200-300% | RFCMc | None | Left | None | Top | 10 | None | 10 to 19 Unit | Multifamily with 5+ units, 1-3 stories | Multi-Family with 5+ Units | 500-749 | 0-1499 | Vented Crawlspace | None | 2 | 2 | <8 | Vinyl, Light | Brick | No | Natural Gas | 70F | No | 0F | None | No Exterior Use | Uninsulated | 50% Usage | Room AC, EER 12.0 | 60% Conditioned | Room AC | Yes | Heating Only | No | Shared Heating | Ducted Heating | Natural Gas Shared Heating | None | None | Boiler Baseboards Heating Only, Natural Gas | No | None | None | None | None | 45000-49999 | 40000-59999 | 40000-59999 | 25 ACH50 | None | Uninsulated | Uninsulated | Uninsulated | Finished, R-38 | None | Brick, 12-in, 3-wythe, R-7 | Summer = 0.7, Winter = 0.85 | MISO | 100% CFL | 100% Usage | 100% Usage | CR04 | None | None | None | None | None | None | None | None | None | None | None | Cooling Season, 7 days/wk | None | 2 | South | None | 50% | 89% | G26001802 | In metro area, not/partially in principal city | None | None | None | Hour10 | 103 | EF 17.6, 100% Usage | Asphalt Shingles, Medium | Stochastic | 1 | 1 | 2018 | 31 | 12 | 15 | None | MI | Renter | 1 | Low | Occupied | 1970s | 1960-79 | Natural Gas Standard | Natural Gas | Yes | Mason Jewett Fld | 42.57 | -84.42 | F12 B12 L12 R12 | Single, Clear, Metal | 67.9925 | 0.37578 |  | 564.1618 | 3.118 |  | 21.1011 | 0.11662 |  | 0 | 0 |  | 520.7873 | 2.8783 |  | 0 | 0 |  | 0 | 0 |  | 141.8464 | 0.78395 |  | 0 | 0 | 0 | 0 | 0 | 32.824 | 0.18141 |  | 0 | 325.602 | 1.7995 |  | 16.412 | 0.090705 |  | 657.6515 | 3.6347 |  | 0 | 0 | 0 | 21.3942 | 0.11824 |  | 434.0383 | 2.3988 |  | 0 | 0 | 0 | 0 | 0 | 0 | 0 | 0 | 9820.2254 | 54.2739 |  | 0 | 2807.9139 | 15.5186 |  | 0 | 0 | 624.8275 | 3.4533 |  | 0 | 0 | 0 | 0 | 0 | 16056.4847 | 16056.4847 | 88.7401 |  | 2803.5179 | 2803.5179 | 0 | 13252.9669 | 0 | 505.4325 | 0 | 3021.421 | 0 | 1131.7615 | 0 | 3021.421 | 0 | 1073.611 | 0 | 3021.421 | 0 | 1183.247 | 0 | 3021.421 | 0 | 3526.8535 | 4153.1825 | 4095.0319 | 4204.6679
268629 | 0 | 242.131 | TRUE | 2176 | Non-CBSA East North Central | 6A | 6A | Hour17 | 3 | Cold | None | Standard Efficiency | East North Central | East North Central | Midwest | In another census Place | Electric, 80% Usage | EnergyStar, 80% Usage | Yes | Electric, 80% Usage | 75F | No | 0F | None | Not Applicable | G2600890 | G2600890, G26000500 | None | 318 Rated kWh, 80% Usage | 20 ft^2 | Fiberglass | 30% Leakage, Uninsulated | 2 ft | None | data/cambium/LRMER_MidCase_15_2025start,data/cambium/LRMER_LowRECost_15_2025start,data/cambium/LRMER_95DecarbBy2035_15_2025start,data/cambium/LRMER_LowRECost_25_2025start | kg/MWh,kg/MWh,kg/MWh,kg/MWh | /lib/resources/data/cambium/LRMER_MidCase_15_2025start/RFCMc.csv,/lib/resources/data/cambium/LRMER_LowRECost_15_2025start/RFCMc.csv,/lib/resources/data/cambium/LRMER_95DecarbBy2035_15_2025start/RFCMc.csv,/lib/resources/data/cambium/LRMER_LowRECost_25_2025start/RFCMc.csv | lb/MBtu,lb/MBtu,lb/MBtu,lb/MBtu | 195.9,195.9,195.9,195.9 | 147.3,147.3,147.3,147.3 | 177.8,177.8,177.8,177.8 | LRMER_MidCase_15_2025start,LRMER_LowRECost_15_2025start,LRMER_95DecarbBy2035_15_2025start,LRMER_LowRECost_25_2025start | CO2e,CO2e,CO2e,CO2e | 200.0,200.0,200.0,200.0 | 200-300% | RFCMc | Vented Attic | None | None | None | None | None | Single-Family Detached | Single-Family Detached | Single-Family Detached | 2000-2499 | 1500-2499 | Unheated Basement | 2 Car | 2 | 2 | <8 | None | Brick | No | Natural Gas | 60F | No | 0F | None | No Exterior Use | Uninsulated | 50% Usage | Room AC, EER 9.8 | 40% Conditioned | Room AC | Yes | None | No | Fuel Furnace, 92.5% AFUE | Ducted Heating | Natural Gas Fuel Furnace | None | None | None | No | None | None | None | None | 30000-34999 | 20000-39999 | 20000-39999 | 15 ACH50 | R-19 | Uninsulated | Uninsulated | Uninsulated | Unfinished, Uninsulated | None | Brick, 12-in, 3-wythe, R-7 | Summer = 0.7, Winter = 0.85 | MISO | 100% CFL | 100% Usage | 100% Usage | CR04 | None | None | EF 12, National Average | None | None | None | None | None | None | None | None | Cooling Season, 7 days/wk | Left/Right at 15ft | 1 | North | None | 50% | 85% | G26000500 | Not/partially in metro area | None | None | No | Hour19 | 103 | EF 17.6, 100% Usage | Composition Shingles | Stochastic | 1 | 1 | 2018 | 31 | 12 | 15 | None | MI | Owner | 1 | Low | Occupied | 1970s | 1960-79 | Natural Gas Standard | Natural Gas | Yes | Cherry Capital | 44.74 | -85.58 | F9 B9 L9 R9 | Double, Clear, Non-metal, Air | 54.5112 | 0.085424 |  | 220.6825 | 0.34583 |  | 12.8951 | 0.020208 |  | 0 | 0 |  | 522.8388 | 0.81934 |  | 48.3567 | 0.07578 |  | 319.7405 | 0.50106 |  | 641.2395 | 1.0049 |  | 0 | 0 | 0 | 0 | 0 | 52.1667 | 0.08175 |  | 24.911 | 753.7788 | 1.1812 |  | 21.9803 | 0.034445 |  | 891.2291 | 1.3966 |  | 0 | 0 | 0 | 271.6769 | 0.42574 |  | 434.0383 | 0.68018 |  | 0 | 0 | 0 | 0 | 0 | 0 | 0 | 0 | 29230.9085 | 45.8076 |  | 0 | 2173.4151 | 3.4059 |  | 0 | 0 | 0 | 0 |  | 0 | 0 | 0 | 0 | 0 | 35673.7829 | 35673.7829 | 55.9042 |  | 4269.7524 | 4269.7524 | 0 | 31404.0305 | 0 | 767.6185 | 0 | 7159.4834 | 0 | 1717.8931 | 0 | 7159.4834 | 0 | 1624.8917 | 0 | 7159.4834 | 0 | 1792.8991 | 0 | 7159.4834 | 0 | 7927.1018 | 8877.3765 | 8784.3751 | 8952.3825
268668 | 0 | 242.131 | TRUE | 617 | Non-CBSA East North Central | 5A | 5A | Hour5 | 2 | Cold | None | None | East North Central | East North Central | Midwest | In another census Place | None | None | None | Electric, 100% Usage | 75F | No | 0F | None | Double-Loaded Interior | G2601390 | G2601390, G26000802 | None | None | 20 ft^2 | Fiberglass | None | 2 ft | None | data/cambium/LRMER_MidCase_15_2025start,data/cambium/LRMER_LowRECost_15_2025start,data/cambium/LRMER_95DecarbBy2035_15_2025start,data/cambium/LRMER_LowRECost_25_2025start | kg/MWh,kg/MWh,kg/MWh,kg/MWh | /lib/resources/data/cambium/LRMER_MidCase_15_2025start/RFCMc.csv,/lib/resources/data/cambium/LRMER_LowRECost_15_2025start/RFCMc.csv,/lib/resources/data/cambium/LRMER_95DecarbBy2035_15_2025start/RFCMc.csv,/lib/resources/data/cambium/LRMER_LowRECost_25_2025start/RFCMc.csv | lb/MBtu,lb/MBtu,lb/MBtu,lb/MBtu | 195.9,195.9,195.9,195.9 | 147.3,147.3,147.3,147.3 | 177.8,177.8,177.8,177.8 | LRMER_MidCase_15_2025start,LRMER_LowRECost_15_2025start,LRMER_95DecarbBy2035_15_2025start,LRMER_LowRECost_25_2025start | CO2e,CO2e,CO2e,CO2e | 200.0,200.0,200.0,200.0 | 200-300% | RFCMc | None | Not Applicable | None | Top | 2 | None | 2 Unit | Multifamily with 2-4 Units | Multi-Family with 2 - 4 Units | 500-749 | 0-1499 | Unheated Basement | None | 2 | 2 | <8 | None | Brick | No | Electricity | 70F | Yes | 12F | Day and Night | No Exterior Use | Uninsulated | 100% Usage | None | None | None | No | None | Yes | Electric Baseboard, 100% Efficiency | Non-Ducted Heating | Electricity Baseboard | None | None | None | No | None | None | None | None | 35000-39999 | 20000-39999 | 20000-39999 | 40 ACH50 | None | Uninsulated | Uninsulated | Uninsulated | Finished, R-7 | None | Brick, 12-in, 3-wythe, R-7 | Summer = 0.7, Winter = 0.85 | MISO | 100% CFL | 100% Usage | 100% Usage | CR04 | None | None | None | None | None | None | None | None | None | None | None | Cooling Season, 7 days/wk | 4 | 2 | West | None | 100% | 96% | G26000802 | In metro area, not/partially in principal city | None | None | None | Hour4 | 103 | EF 17.6, 100% Usage | Asphalt Shingles, Medium | Stochastic | 1 | 1 | 2018 | 31 | 12 | 15 | None | MI | Renter | 1 | Medium | Occupied | 1970s | 1960-79 | Electric Standard | Electricity | No | Tulip City | 42.75 | -86.1 | F12 B12 L12 R12 | Single, Clear, Metal | 0 | 0 |  | 0 | 0 |  | 0 | 0 |  | 0 | 0 |  | 0 | 0 |  | 0 | 0 |  | 0 | 0 |  | 0 | 0 |  | 0 | 9494.9165 | 0 | 0 | 2119.1969 | 32.824 | 0.18141 |  | 0 | 325.602 | 1.7995 |  | 16.412 | 0.090705 |  | 1418.757 | 7.8411 |  | 0 | 0 | 0 | 389.4915 | 2.1526 |  | 434.0383 | 2.3988 |  | 0 | 0 | 0 | 0 | 0 | 0 | 0 | 0 | 0 | 0 |  | 0 | 0 | 0 |  | 0 | 0 | 0 | 0 |  | 0 | 0 | 0 | 0 | 0 | 14231.2381 | 14231.2381 | 78.6524 |  | 14231.2381 | 14231.2381 | 0 | 0 | 0 | 2560.1411 | 0 | 0 | 0 | 5775.0092 | 0 | 0 | 0 | 5346.9782 | 0 | 0 | 0 | 6106.4886 | 0 | 0 | 0 | 2560.1411 | 5775.0092 | 5346.9782 | 6106.4886
268675 | 0 | 242.131 | TRUE | 853 | CBSA Detroit-Warren-Dearborn, MI | 5A | 5A | Hour12 | 2 | Cold | None | Standard Efficiency | East North Central | East North Central | Midwest | Not in a census Place | None | None | None | Electric, 100% Usage | 72F | No | 0F | None | Double-Loaded Interior | G2601630 | G2601630, G26003206 | None | None | 20 ft^2 | Fiberglass | None | 2 ft | None | data/cambium/LRMER_MidCase_15_2025start,data/cambium/LRMER_LowRECost_15_2025start,data/cambium/LRMER_95DecarbBy2035_15_2025start,data/cambium/LRMER_LowRECost_25_2025start | kg/MWh,kg/MWh,kg/MWh,kg/MWh | /lib/resources/data/cambium/LRMER_MidCase_15_2025start/RFCMc.csv,/lib/resources/data/cambium/LRMER_LowRECost_15_2025start/RFCMc.csv,/lib/resources/data/cambium/LRMER_95DecarbBy2035_15_2025start/RFCMc.csv,/lib/resources/data/cambium/LRMER_LowRECost_25_2025start/RFCMc.csv | lb/MBtu,lb/MBtu,lb/MBtu,lb/MBtu | 195.9,195.9,195.9,195.9 | 147.3,147.3,147.3,147.3 | 177.8,177.8,177.8,177.8 | LRMER_MidCase_15_2025start,LRMER_LowRECost_15_2025start,LRMER_95DecarbBy2035_15_2025start,LRMER_LowRECost_25_2025start | CO2e,CO2e,CO2e,CO2e | 200.0,200.0,200.0,200.0 | 150-200% | RFCMc | None | Right | None | Bottom | 8 | None | 5 to 9 Unit | Multifamily with 5+ units, 1-3 stories | Multi-Family with 5+ Units | 750-999 | 0-1499 | Slab | None | 2 | 2 | <8 | Wood, Medium/Dark | Wood Frame | No | Electricity | 72F | No | 0F | None | No Exterior Use | Uninsulated | 100% Usage | Room AC, EER 9.8 | 60% Conditioned | Room AC | No | None | Yes | Electric Baseboard, 100% Efficiency | Non-Ducted Heating | Electricity Baseboard | None | None | None | No | None | None | None | None | 40000-44999 | 40000-59999 | 40000-59999 | 20 ACH50 | None | None | None | None | Finished, R-13 | Uninsulated | Wood Stud, Uninsulated | Summer = 0.7, Winter = 0.85 | MISO | 100% CFL | 100% Usage | 100% Usage | CR04 | None | None | None | None | None | None | None | None | None | None | Typical Efficiency | Cooling Season, 7 days/wk | 12 | 4 | East | None | 100% | 89% | G26003206 | In metro area, not/partially in principal city | None | None | None | Hour11 | 103 | EF 15.9, 100% Usage | Asphalt Shingles, Medium | Stochastic | 1 | 1 | 2018 | 31 | 12 | 15 | None | MI | Renter | 1 | Medium | Occupied | 1960s | 1960-79 | Electric Standard | Electricity | Yes | Detroit Metropolita | 42.22 | -83.35 | F9 B9 L9 R9 | Single, Clear, Metal | 67.9925 | 0.27181 |  | 0 | 0 |  | 0 | 0 |  | 0 | 0 |  | 901.7797 | 3.605 |  | 0 | 0 |  | 0 | 0 |  | 0 | 0 |  | 0 | 9612.145 | 0 | 0 | 3214.1104 | 35.7547 | 0.14293 |  | 0 | 390.3707 | 1.5606 |  | 16.412 | 0.065609 |  | 1722.9648 | 6.8878 |  | 0 | 0 | 0 | 474.4821 | 1.8968 |  | 480.0504 | 1.9191 |  | 367.2181 | 0 | 0 | 0 | 0 | 0 | 0 | 0 | 0 | 0 |  | 0 | 0 | 0 |  | 0 | 0 | 0 | 0 |  | 0 | 0 | 0 | 0 | 0 | 17283.2802 | 17283.2802 | 69.0926 |  | 17283.2802 | 17283.2802 | 0 | 0 | 0 | 3103.9113 | 0 | 0 | 0 | 7024.6621 | 0 | 0 | 0 | 6515.1332 | 0 | 0 | 0 | 7348.8722 | 0 | 0 | 0 | 3103.9113 | 7024.6621 | 6515.1332 | 7348.8722
268700 | 0 | 242.131 | TRUE | 3301 | CBSA Detroit-Warren-Dearborn, MI | 5A | 5A | Hour1 | 4 | Cold | None | None | East North Central | East North Central | Midwest | MI, Rochester Hills | Electric, 100% Usage | EnergyStar, 100% Usage | Yes | Electric, 100% Usage | 76F | No | 0F | None | Not Applicable | G2601250 | G2601250, G26002903 | None | 290 Rated kWh, 100% Usage | 20 ft^2 | Fiberglass | 20% Leakage, Uninsulated | 2 ft | None | data/cambium/LRMER_MidCase_15_2025start,data/cambium/LRMER_LowRECost_15_2025start,data/cambium/LRMER_95DecarbBy2035_15_2025start,data/cambium/LRMER_LowRECost_25_2025start | kg/MWh,kg/MWh,kg/MWh,kg/MWh | /lib/resources/data/cambium/LRMER_MidCase_15_2025start/RFCMc.csv,/lib/resources/data/cambium/LRMER_LowRECost_15_2025start/RFCMc.csv,/lib/resources/data/cambium/LRMER_95DecarbBy2035_15_2025start/RFCMc.csv,/lib/resources/data/cambium/LRMER_LowRECost_25_2025start/RFCMc.csv | lb/MBtu,lb/MBtu,lb/MBtu,lb/MBtu | 195.9,195.9,195.9,195.9 | 147.3,147.3,147.3,147.3 | 177.8,177.8,177.8,177.8 | LRMER_MidCase_15_2025start,LRMER_LowRECost_15_2025start,LRMER_95DecarbBy2035_15_2025start,LRMER_LowRECost_25_2025start | CO2e,CO2e,CO2e,CO2e | 200.0,200.0,200.0,200.0 | 400%+ | RFCMc | Vented Attic | None | None | None | None | None | Single-Family Detached | Single-Family Detached | Single-Family Detached | 3000-3999 | 2500-3999 | Vented Crawlspace | 2 Car | 1 | 1 | <8 | Vinyl, Light | Brick | No | Natural Gas | 75F | Yes | 3F | Day +1h | No Exterior Use | Uninsulated | 100% Usage | AC, SEER 10 | 100% Conditioned | Central AC | Yes | None | No | Fuel Furnace, 92.5% AFUE | Ducted Heating | Natural Gas Fuel Furnace | None | None | None | No | None | None | None | None | 180000-199999 | 140000+ | 150000+ | 7 ACH50 | R-19 | Uninsulated | Uninsulated | Uninsulated | Unfinished, Uninsulated | None | Brick, 12-in, 3-wythe, R-7 | Summer = 0.7, Winter = 0.85 | MISO | 100% LED | 100% Usage | 100% Usage | CR04 | None | None | None | None | None | None | None | None | None | None | None | Cooling Season, 7 days/wk | Left/Right at 15ft | 3 | Southwest | None | 100% | 85% | G26002903 | In metro area, not/partially in principal city | None | None | No | Hour12 | 103 | EF 15.9, 100% Usage | Composition Shingles | Stochastic | 1 | 1 | 2018 | 31 | 12 | 15 | None | MI | Owner | 1 | Medium | Occupied | 1970s | 1960-79 | Natural Gas Standard | Natural Gas | Yes | Oakland Co Intl | 42.67 | -83.42 | F9 B9 L9 R9 | Double, Low-E, Non-metal, Air, M-Gain | 0 | 0 |  | 524.5972 | 0.54192 |  | 30.7725 | 0.031789 |  | 232.9915 | 0.24068 |  | 2429.5592 | 2.5098 |  | 125.7275 | 0.12988 |  | 0 | 0 |  | 1505.213 | 1.5549 |  | 0 | 0 | 0 | 0 | 0 | 44.2537 | 0.045715 |  | 16.7051 | 811.5138 | 0.83831 |  | 21.9803 | 0.022706 |  | 2573.7501 | 2.6587 |  | 0 | 0 | 0 | 471.2583 | 0.48682 |  | 480.0504 | 0.4959 |  | 0 | 0 | 0 | 0 | 0 | 0 | 0 | 0 | 67877.6044 | 70.1189 |  | 0 | 5475.4468 | 5.6562 |  | 0 | 0 | 0 | 0 |  | 0 | 0 | 0 | 0 | 0 | 82621.4238 | 82621.4238 | 85.3496 |  | 9268.3726 | 9268.3726 | 0 | 73353.0512 | 0 | 1694.5295 | 0 | 16722.9804 | 0 | 3757.1732 | 0 | 16722.9804 | 0 | 3568.8026 | 0 | 16722.9804 | 0 | 3917.2332 | 0 | 16722.9804 | 0 | 18417.5099 | 20480.1536 | 20291.7831 | 20640.2137
268705 | 0 | 242.131 | TRUE | 1220 | Non-CBSA East North Central | 5A | 5A | Hour21 | 2 | Cold | None | None | East North Central | East North Central | Midwest | Not in a census Place | Electric, 100% Usage | EnergyStar, 100% Usage | Yes | Electric, 100% Usage | 78F | No | 0F | None | Not Applicable | G2600230 | G2600230, G26002200 | None | None | 20 ft^2 | Fiberglass | 20% Leakage, Uninsulated | 2 ft | None | data/cambium/LRMER_MidCase_15_2025start,data/cambium/LRMER_LowRECost_15_2025start,data/cambium/LRMER_95DecarbBy2035_15_2025start,data/cambium/LRMER_LowRECost_25_2025start | kg/MWh,kg/MWh,kg/MWh,kg/MWh | /lib/resources/data/cambium/LRMER_MidCase_15_2025start/RFCMc.csv,/lib/resources/data/cambium/LRMER_LowRECost_15_2025start/RFCMc.csv,/lib/resources/data/cambium/LRMER_95DecarbBy2035_15_2025start/RFCMc.csv,/lib/resources/data/cambium/LRMER_LowRECost_25_2025start/RFCMc.csv | lb/MBtu,lb/MBtu,lb/MBtu,lb/MBtu | 195.9,195.9,195.9,195.9 | 147.3,147.3,147.3,147.3 | 177.8,177.8,177.8,177.8 | LRMER_MidCase_15_2025start,LRMER_LowRECost_15_2025start,LRMER_95DecarbBy2035_15_2025start,LRMER_LowRECost_25_2025start | CO2e,CO2e,CO2e,CO2e | 200.0,200.0,200.0,200.0 | 300-400% | RFCMc | Vented Attic | None | None | None | None | None | Single-Family Detached | Single-Family Detached | Single-Family Detached | 1000-1499 | 0-1499 | Vented Crawlspace | None | 1 | 1 | <8 | Brick, Medium/Dark | Wood Frame | No | Natural Gas | 68F | Yes | 3F | Night -3h | No Exterior Use | Uninsulated | 100% Usage | AC, SEER 13 | 100% Conditioned | Central AC | Yes | None | No | Fuel Furnace, 80% AFUE | Ducted Heating | Natural Gas Fuel Furnace | None | None | None | No | None | None | None | None | 60000-69999 | 60000-79999 | 60000-99999 | 20 ACH50 | R-7 | Uninsulated | Uninsulated | Uninsulated | Unfinished, Uninsulated | None | Wood Stud, Uninsulated | Summer = 0.7, Winter = 0.85 | MISO | 100% LED | 100% Usage | 100% Usage | CR04 | None | None | EF 12, National Average | None | None | None | None | None | None | None | None | Cooling Season, 7 days/wk | Left/Right at 15ft | 2 | East | None | 100% | 85% | G26002200 | Not/partially in metro area | None | None | No | Hour18 | 103 | EF 17.6, 100% Usage | Composition Shingles | Stochastic | 1 | 1 | 2018 | 31 | 12 | 15 | None | MI | Renter | 1 | Medium | Occupied | 1940s | 1940-59 | Electric Standard | Electricity | Yes | Branch Co Mem | 41.93 | -85.05 | F9 B9 L9 R9 | Single, Clear, Non-metal | 0 | 0 |  | 400.042 | 1.1182 |  | 23.4457 | 0.065533 |  | 372.2003 | 1.0403 |  | 1567.9302 | 4.3825 |  | 0 | 0 |  | 319.7405 | 0.8937 |  | 939.2928 | 2.6254 |  | 0 | 0 | 0 | 0 | 2389.7015 | 26.9625 | 0.075363 |  | 0 | 375.131 | 1.0485 |  | 16.412 | 0.045873 |  | 1790.6642 | 5.0051 |  | 0 | 0 | 0 | 405.6104 | 1.1337 |  | 434.0383 | 1.2132 |  | 0 | 0 | 0 | 0 | 0 | 0 | 0 | 0 | 36769.2826 | 102.7732 |  | 0 | 0 | 0 |  | 0 | 0 | 0 | 0 |  | 0 | 0 | 0 | 0 | 0 | 45830.4539 | 45830.4539 | 128.0999 |  | 9061.1713 | 9061.1713 | 0 | 36769.2826 | 0 | 1643.4518 | 0 | 8382.6306 | 0 | 3669.4325 | 0 | 8382.6306 | 0 | 3466.1488 | 0 | 8382.6306 | 0 | 3841.2942 | 0 | 8382.6306 | 0 | 10026.0824 | 12052.0631 | 11848.7794 | 12223.9247
268754 | 0 | 242.131 | TRUE | 3301 | CBSA Detroit-Warren-Dearborn, MI | 5A | 5A | Hour23 | 4 | Cold | None | Standard Efficiency | East North Central | East North Central | Midwest | MI, Livonia | Electric, 100% Usage | Standard, 100% Usage | Yes | Gas, 100% Usage | 72F | Yes | 2F | Day Setup and Night Setback +5h | Not Applicable | G2601630 | G2601630, G26003202 | None | 290 Rated kWh, 100% Usage | 20 ft^2 | Fiberglass | None | 2 ft | None | data/cambium/LRMER_MidCase_15_2025start,data/cambium/LRMER_LowRECost_15_2025start,data/cambium/LRMER_95DecarbBy2035_15_2025start,data/cambium/LRMER_LowRECost_25_2025start | kg/MWh,kg/MWh,kg/MWh,kg/MWh | /lib/resources/data/cambium/LRMER_MidCase_15_2025start/RFCMc.csv,/lib/resources/data/cambium/LRMER_LowRECost_15_2025start/RFCMc.csv,/lib/resources/data/cambium/LRMER_95DecarbBy2035_15_2025start/RFCMc.csv,/lib/resources/data/cambium/LRMER_LowRECost_25_2025start/RFCMc.csv | lb/MBtu,lb/MBtu,lb/MBtu,lb/MBtu | 195.9,195.9,195.9,195.9 | 147.3,147.3,147.3,147.3 | 177.8,177.8,177.8,177.8 | LRMER_MidCase_15_2025start,LRMER_LowRECost_15_2025start,LRMER_95DecarbBy2035_15_2025start,LRMER_LowRECost_25_2025start | CO2e,CO2e,CO2e,CO2e | 200.0,200.0,200.0,200.0 | 400%+ | RFCMc | Vented Attic | None | None | None | None | None | Single-Family Detached | Single-Family Detached | Single-Family Detached | 3000-3999 | 2500-3999 | Vented Crawlspace | 2 Car | 2 | 2 | <8 | Brick, Medium/Dark | Wood Frame | No | Natural Gas | 67F | Yes | 6F | Day +5h | No Exterior Use | Uninsulated | 100% Usage | None | None | None | No | None | No | Fuel Boiler, 80% AFUE | Non-Ducted Heating | Natural Gas Fuel Boiler | None | None | None | No | None | None | None | None | 120000-139999 | 120000-139999 | 100000-149999 | 15 ACH50 | R-30 | Uninsulated | Uninsulated | Uninsulated | Unfinished, Uninsulated | None | Wood Stud, Uninsulated | Summer = 0.7, Winter = 0.85 | MISO | 100% LED | 100% Usage | 100% Usage | CR04 | None | EF 10.5 | None | None | None | None | None | None | None | None | None | Cooling Season, 7 days/wk | Left/Right at 15ft | 3 | Northeast | None | 100% | 85% | G26003202 | In metro area, not/partially in principal city | None | None | No | Hour23 | 103 | EF 15.9, 100% Usage | Composition Shingles | Stochastic | 1 | 1 | 2018 | 31 | 12 | 15 | None | MI | Owner | 1 | Medium | Occupied | 1950s | 1940-59 | Natural Gas Standard | Natural Gas | Yes | Detroit Metropolita | 42.22 | -83.35 | F15 B15 L15 R15 | Double, Low-E, Non-metal, Air, M-Gain | 67.9925 | 0.070238 |  | 999.9585 | 1.033 |  | 37.5131 | 0.038752 |  | 0 | 0 |  | 0 | 0 |  | 125.7275 | 0.12988 |  | 0 | 0 |  | 118.6938 | 0.12261 |  | 0 | 0 | 0 | 0 | 0 | 44.2537 | 0.045715 |  | 16.7051 | 811.5138 | 0.83831 |  | 21.9803 | 0.022706 |  | 2573.7501 | 2.6587 |  | 0 | 0 | 0 | 32.2378 | 0.033302 |  | 1206.8667 | 1.2467 |  | 0 | 0 | 0 | 0 | 0 | 0 | 0 | 0 | 58121.8546 | 60.0411 |  | 0 | 5677.3728 | 5.8648 |  | 0 | 0 | 947.2057 | 0.97848 |  | 0 | 0 | 0 | 0 | 0 | 70803.919 | 70803.919 | 73.1419 |  | 6057.4859 | 6057.4859 | 0 | 64746.4331 | 0 | 1076.4405 | 0 | 14760.8292 | 0 | 2441.5888 | 0 | 14760.8292 | 0 | 2294.6236 | 0 | 14760.8292 | 0 | 2545.5218 | 0 | 14760.8292 | 0 | 15837.2697 | 17202.4181 | 17055.4528 | 17306.351
268812 | 0 | 242.131 | TRUE | 1138 | CBSA Detroit-Warren-Dearborn, MI | 5A | 5A | Hour17 | 2 | Cold | None | Standard Efficiency | East North Central | East North Central | Midwest | Not in a census Place | None | None | None | Gas, 100% Usage | 72F | Yes | 2F | Day Setup | Double-Loaded Interior | G2600990 | G2600990, G26003004 | None | None | 20 ft^2 | Fiberglass | 10% Leakage, R-8 | 2 ft | None | data/cambium/LRMER_MidCase_15_2025start,data/cambium/LRMER_LowRECost_15_2025start,data/cambium/LRMER_95DecarbBy2035_15_2025start,data/cambium/LRMER_LowRECost_25_2025start | kg/MWh,kg/MWh,kg/MWh,kg/MWh | /lib/resources/data/cambium/LRMER_MidCase_15_2025start/RFCMc.csv,/lib/resources/data/cambium/LRMER_LowRECost_15_2025start/RFCMc.csv,/lib/resources/data/cambium/LRMER_95DecarbBy2035_15_2025start/RFCMc.csv,/lib/resources/data/cambium/LRMER_LowRECost_25_2025start/RFCMc.csv | lb/MBtu,lb/MBtu,lb/MBtu,lb/MBtu | 195.9,195.9,195.9,195.9 | 147.3,147.3,147.3,147.3 | 177.8,177.8,177.8,177.8 | LRMER_MidCase_15_2025start,LRMER_LowRECost_15_2025start,LRMER_95DecarbBy2035_15_2025start,LRMER_LowRECost_25_2025start | CO2e,CO2e,CO2e,CO2e | 200.0,200.0,200.0,200.0 | 200-300% | RFCMc | None | Middle | None | Top | 7 | None | 5 to 9 Unit | Multifamily with 5+ units, 1-3 stories | Multi-Family with 5+ Units | 1000-1499 | 0-1499 | Slab | None | 2 | 2 | <8 | Vinyl, Light | Brick | No | Natural Gas | 70F | No | 0F | None | No Exterior Use | Uninsulated | 100% Usage | AC, SEER 13 | 100% Conditioned | Central AC | Yes | None | No | Fuel Furnace, 76% AFUE | Ducted Heating | Natural Gas Fuel Furnace | None | None | None | No | None | None | None | None | 40000-44999 | 40000-59999 | 40000-59999 | 7 ACH50 | None | None | None | None | Finished, R-19 | 2ft R5 Perimeter, Vertical | Brick, 12-in, 3-wythe, R-15 | Summer = 0.7, Winter = 0.85 | MISO | 100% LED | 100% Usage | 100% Usage | CR04 | None | None | None | None | None | None | None | None | None | None | None | Cooling Season, 7 days/wk | 27 | 2 | Southwest | None | 100% | 89% | G26003004 | In metro area, not/partially in principal city | None | None | None | Hour10 | 103 | EF 17.6, 100% Usage | Asphalt Shingles, Medium | Stochastic | 1 | 1 | 2018 | 31 | 12 | 15 | None | MI | Renter | 1 | Medium | Occupied | 2000s | 2000-09 | Natural Gas Standard | Natural Gas | No | Selfridge Angb | 42.6 | -82.83 | F12 B12 L12 R12 | Double, Clear, Metal, Air | 67.9925 | 0.20374 |  | 0 | 0 |  | 0 | 0 |  | 278.7106 | 0.83515 |  | 1065.8995 | 3.194 |  | 0 | 0 |  | 0 | 0 |  | 68.5786 | 0.20549 |  | 0 | 0 | 0 | 0 | 0 | 26.0833 | 0.078158 |  | 0 | 357.8398 | 1.0723 |  | 16.412 | 0.049178 |  | 1491.4387 | 4.4691 |  | 0 | 0 | 0 | 26.6695 | 0.079915 |  | 434.0383 | 1.3006 |  | 0 | 0 | 0 | 0 | 0 | 0 | 0 | 0 | 5917.1049 | 17.7305 |  | 0 | 3762.7395 | 11.275 |  | 0 | 0 | 781.0344 | 2.3404 |  | 0 | 0 | 0 | 0 | 0 | 14294.8345 | 14294.8345 | 42.8343 |  | 3833.9557 | 3833.9557 | 0 | 10461.1718 | 0 | 702.8491 | 0 | 2384.9116 | 0 | 1566.0494 | 0 | 2384.9116 | 0 | 1482.8397 | 0 | 2384.9116 | 0 | 1631.9437 | 0 | 2384.9116 | 0 | 3087.7607 | 3950.961 | 3867.7513 | 4016.8553
268834 | 0 | 242.131 | TRUE | 885 | CBSA Detroit-Warren-Dearborn, MI | 5A | 5A | Hour18 | 2 | Cold | None | Standard Efficiency | East North Central | East North Central | Midwest | Not in a census Place | Gas, 80% Usage | Standard, 80% Usage | Yes | Electric, 80% Usage | 70F | No | 0F | None | Not Applicable | G2600990 | G2600990, G26003004 | None | None | 20 ft^2 | Fiberglass | None | 2 ft | None | data/cambium/LRMER_MidCase_15_2025start,data/cambium/LRMER_LowRECost_15_2025start,data/cambium/LRMER_95DecarbBy2035_15_2025start,data/cambium/LRMER_LowRECost_25_2025start | kg/MWh,kg/MWh,kg/MWh,kg/MWh | /lib/resources/data/cambium/LRMER_MidCase_15_2025start/RFCMc.csv,/lib/resources/data/cambium/LRMER_LowRECost_15_2025start/RFCMc.csv,/lib/resources/data/cambium/LRMER_95DecarbBy2035_15_2025start/RFCMc.csv,/lib/resources/data/cambium/LRMER_LowRECost_25_2025start/RFCMc.csv | lb/MBtu,lb/MBtu,lb/MBtu,lb/MBtu | 195.9,195.9,195.9,195.9 | 147.3,147.3,147.3,147.3 | 177.8,177.8,177.8,177.8 | LRMER_MidCase_15_2025start,LRMER_LowRECost_15_2025start,LRMER_95DecarbBy2035_15_2025start,LRMER_LowRECost_25_2025start | CO2e,CO2e,CO2e,CO2e | 200.0,200.0,200.0,200.0 | 400%+ | RFCMc | Vented Attic | None | None | None | None | None | Single-Family Detached | Single-Family Detached | Single-Family Detached | 750-999 | 0-1499 | Vented Crawlspace | None | 1 | 1 | <8 | Wood, Medium/Dark | Wood Frame | No | Natural Gas | 70F | Yes | 3F | Night -1h | No Exterior Use | Uninsulated | 50% Usage | None | None | None | No | None | No | Fuel Wall/Floor Furnace, 68% AFUE | Non-Ducted Heating | Natural Gas Fuel Wall/Floor Furnace | None | None | None | No | None | None | None | None | 140000-159999 | 140000+ | 150000+ | 20 ACH50 | R-30 | Uninsulated | Uninsulated | Uninsulated | Unfinished, Uninsulated | None | Wood Stud, Uninsulated | Summer = 0.7, Winter = 0.85 | MISO | 100% Incandescent | 100% Usage | 100% Usage | CR04 | None | None | EF 12, National Average | None | None | None | None | None | None | None | None | Cooling Season, 7 days/wk | Left/Right at 15ft | 1 | North | None | 50% | 85% | G26003004 | In metro area, not/partially in principal city | None | None | No | Hour18 | 103 | EF 17.6, 100% Usage | Composition Shingles | Stochastic | 1 | 1 | 2018 | 31 | 12 | 15 | None | MI | Owner | 1 | Low | Occupied | 1950s | 1940-59 | Natural Gas Standard | Natural Gas | Yes | Selfridge Angb | 42.6 | -82.83 | F15 B15 L15 R15 | Double, Low-E, Non-metal, Air, M-Gain | 67.9925 | 0.26198 |  | 37.5131 | 0.14454 |  | 15.8258 | 0.060979 |  | 0 | 0 |  | 0 | 0 |  | 0 | 0 |  | 319.7405 | 1.232 |  | 0 | 0 |  | 0 | 0 | 0 | 0 | 0 | 144.191 | 0.55558 |  | 0 | 1247.8966 | 4.8083 |  | 16.412 | 0.063237 |  | 726.5232 | 2.7994 |  | 0 | 0 | 0 | 271.6769 | 1.0468 |  | 434.0383 | 1.6724 |  | 0 | 0 | 0 | 0 | 499.3931 | 0 | 0 | 0 | 24719.3725 | 95.2464 |  | 0 | 2126.5237 | 8.1937 |  | 0 | 0 | 0 | 0 |  | 0 | 0 | 0 | 0 | 0 | 30627.0991 | 30627.0991 | 118.0095 |  | 3281.8098 | 3281.8098 | 0 | 27345.2893 | 0 | 582.0665 | 0 | 6234.1304 | 0 | 1316.9206 | 0 | 6234.1304 | 0 | 1240.3443 | 0 | 6234.1304 | 0 | 1379.5209 | 0 | 6234.1304 | 0 | 6816.197 | 7551.0511 | 7474.4747 | 7613.6513
268882 | 0 | 242.131 | TRUE | 2176 | Non-CBSA East North Central | 6A | 6A | Hour6 | 3 | Cold | None | None | East North Central | East North Central | Midwest | Not in a census Place | Electric, 120% Usage | EnergyStar, 120% Usage | Yes | Electric, 120% Usage | 72F | No | 0F | None | Not Applicable | G2600550 | G2600550, G26000500 | None | 318 Rated kWh, 120% Usage | 20 ft^2 | Fiberglass | None | 2 ft | None | data/cambium/LRMER_MidCase_15_2025start,data/cambium/LRMER_LowRECost_15_2025start,data/cambium/LRMER_95DecarbBy2035_15_2025start,data/cambium/LRMER_LowRECost_25_2025start | kg/MWh,kg/MWh,kg/MWh,kg/MWh | /lib/resources/data/cambium/LRMER_MidCase_15_2025start/RFCMc.csv,/lib/resources/data/cambium/LRMER_LowRECost_15_2025start/RFCMc.csv,/lib/resources/data/cambium/LRMER_95DecarbBy2035_15_2025start/RFCMc.csv,/lib/resources/data/cambium/LRMER_LowRECost_25_2025start/RFCMc.csv | lb/MBtu,lb/MBtu,lb/MBtu,lb/MBtu | 195.9,195.9,195.9,195.9 | 147.3,147.3,147.3,147.3 | 177.8,177.8,177.8,177.8 | LRMER_MidCase_15_2025start,LRMER_LowRECost_15_2025start,LRMER_95DecarbBy2035_15_2025start,LRMER_LowRECost_25_2025start | CO2e,CO2e,CO2e,CO2e | 200.0,200.0,200.0,200.0 | 400%+ | RFCMc | Vented Attic | None | None | None | None | None | Single-Family Detached | Single-Family Detached | Single-Family Detached | 2000-2499 | 1500-2499 | Heated Basement | None | 2 | 2 | <8 | None | Brick | No | Natural Gas | 70F | Yes | 12F | Night +4h | No Exterior Use | Uninsulated | 200% Usage | Room AC, EER 8.5 | 20% Conditioned | Room AC | No | None | No | Fuel Boiler, 80% AFUE | Non-Ducted Heating | Natural Gas Fuel Boiler | None | None | None | No | None | None | None | None | 160000-179999 | 140000+ | 150000+ | 8 ACH50 | R-19 | Uninsulated | Uninsulated | Uninsulated | Unfinished, Uninsulated | None | Brick, 12-in, 3-wythe, R-7 | Summer = 0.7, Winter = 0.85 | MISO | 100% Incandescent | 100% Usage | 100% Usage | CR04 | None | None | None | None | None | None | None | None | None | None | Typical Efficiency | Cooling Season, 7 days/wk | Left/Right at 15ft | 3 | West | None | 200% | 85% | G26000500 | Not/partially in metro area | None | None | No | Hour12 | 103 | EF 17.6, 100% Usage | Asphalt Shingles, Medium | Stochastic | 1 | 1 | 2018 | 31 | 12 | 15 | None | MI | Owner | 1 | High | Occupied | 1970s | 1960-79 | Natural Gas Standard | Natural Gas | Yes | Cherry Capital | 44.74 | -85.58 | F12 B12 L12 R12 | Single, Clear, Non-metal | 0 | 0 |  | 629.5167 | 0.98651 |  | 36.6339 | 0.057409 |  | 0 | 0 |  | 687.8378 | 1.0779 |  | 161.7752 | 0.25352 |  | 0 | 0 |  | 126.6067 | 0.1984 |  | 0 | 0 | 0 | 0 | 0 | 208.6666 | 0.327 |  | 0 | 2355.9983 | 3.6921 |  | 21.9803 | 0.034445 |  | 4573.9602 | 7.1678 |  | 0 | 0 | 0 | 565.6272 | 0.88639 |  | 434.0383 | 0.68018 |  | 433.4521 | 0 | 0 | 0 | 0 | 0 | 0 | 0 | 29028.9826 | 45.4912 |  | 0 | 9862.7207 | 15.4558 |  | 0 | 0 | 0 | 0 |  | 0 | 0 | 0 | 0 | 0 | 49127.7965 | 49127.7965 | 76.988 |  | 10236.0933 | 10236.0933 | 0 | 38891.4102 | 0 | 1833.1378 | 0 | 8866.468 | 0 | 4129.2192 | 0 | 8866.468 | 0 | 3893.1565 | 0 | 8866.468 | 0 | 4311.8191 | 0 | 8866.468 | 0 | 10699.6058 | 12995.6872 | 12759.6246 | 13178.2872
268989 | 0 | 242.131 | TRUE | 3301 | CBSA Detroit-Warren-Dearborn, MI | 5A | 5A | Hour3 | 3 | Cold | None | Standard Efficiency | East North Central | East North Central | Midwest | MI, Troy | Electric, 100% Usage | EnergyStar, 100% Usage | Yes | Gas, 100% Usage | 75F | No | 0F | None | Not Applicable | G2601250 | G2601250, G26002903 | None | 290 Rated kWh, 100% Usage | 20 ft^2 | Fiberglass | 20% Leakage, Uninsulated | 2 ft | None | data/cambium/LRMER_MidCase_15_2025start,data/cambium/LRMER_LowRECost_15_2025start,data/cambium/LRMER_95DecarbBy2035_15_2025start,data/cambium/LRMER_LowRECost_25_2025start | kg/MWh,kg/MWh,kg/MWh,kg/MWh | /lib/resources/data/cambium/LRMER_MidCase_15_2025start/RFCMc.csv,/lib/resources/data/cambium/LRMER_LowRECost_15_2025start/RFCMc.csv,/lib/resources/data/cambium/LRMER_95DecarbBy2035_15_2025start/RFCMc.csv,/lib/resources/data/cambium/LRMER_LowRECost_25_2025start/RFCMc.csv | lb/MBtu,lb/MBtu,lb/MBtu,lb/MBtu | 195.9,195.9,195.9,195.9 | 147.3,147.3,147.3,147.3 | 177.8,177.8,177.8,177.8 | LRMER_MidCase_15_2025start,LRMER_LowRECost_15_2025start,LRMER_95DecarbBy2035_15_2025start,LRMER_LowRECost_25_2025start | CO2e,CO2e,CO2e,CO2e | 200.0,200.0,200.0,200.0 | 400%+ | RFCMc | Vented Attic | None | None | None | None | None | Single-Family Detached | Single-Family Detached | Single-Family Detached | 3000-3999 | 2500-3999 | Unvented Crawlspace | 2 Car | 2 | 2 | <8 | None | Brick | No | Natural Gas | 70F | Yes | 3F | Night -1h | No Exterior Use | Uninsulated | 100% Usage | AC, SEER 13 | 100% Conditioned | Central AC | Yes | None | No | Fuel Furnace, 80% AFUE | Ducted Heating | Natural Gas Fuel Furnace | None | None | None | No | None | None | None | None | 200000+ | 140000+ | 150000+ | 6 ACH50 | R-38 | Uninsulated | Uninsulated | Uninsulated | Unfinished, Uninsulated | None | Brick, 12-in, 3-wythe, R-11 | Summer = 0.7, Winter = 0.85 | MISO | 100% Incandescent | 100% Usage | 100% Usage | CR04 | None | EF 17.6 | None | None | None | Gas Lighting | None | None | None | None | None | Cooling Season, 7 days/wk | Left/Right at 15ft | 4 | North | None | 100% | 85% | G26002903 | In metro area, not/partially in principal city | None | None | No | Hour16 | 103 | EF 19.9, 100% Usage | Asphalt Shingles, Medium | Stochastic | 1 | 1 | 2018 | 31 | 12 | 15 | None | MI | Owner | 1 | Medium | Occupied | 1990s | 1980-99 | Natural Gas Standard | Natural Gas | Yes | Oakland Co Intl | 42.67 | -83.42 | F9 B9 L9 R9 | Single, Clear, Metal | 67.9925 | 0.070238 |  | 648.8593 | 0.67028 |  | 37.8062 | 0.039055 |  | 289.2611 | 0.29881 |  | 2318.1922 | 2.3947 |  | 160.6029 | 0.16591 |  | 0 | 0 |  | 1046.8499 | 1.0814 |  | 0 | 0 | 0 | 0 | 0 | 264.9362 | 0.27368 |  | 99.9372 | 3321.6675 | 3.4313 |  | 21.9803 | 0.022706 |  | 2826.3774 | 2.9197 |  | 0 | 0 | 0 | 36.927 | 0.038146 |  | 834.0803 | 0.86162 |  | 0 | 0 | 0 | 0 | 0 | 0 | 0 | 0 | 40937.0463 | 42.2888 |  | 0 | 6799.835 | 7.0244 |  | 736.4876 | 0 | 1080.8461 | 1.1165 |  | 0 | 0 | 0 | 0 | 0 | 61529.3919 | 61529.3919 | 63.5611 |  | 11975.4701 | 11975.4701 | 0 | 49554.2149 | 0 | 2170.0435 | 0 | 11297.309 | 0 | 4833.4354 | 0 | 11297.309 | 0 | 4585.2147 | 0 | 11297.309 | 0 | 5050.546 | 0 | 11297.309 | 0 | 13467.3525 | 16130.7444 | 15882.5237 | 16347.855
269018 | 0 | 242.131 | TRUE | 1138 | CBSA Detroit-Warren-Dearborn, MI | 5A | 5A | Hour7 | 2 | Cold | None | Standard Efficiency | East North Central | East North Central | Midwest | MI, Detroit | None | None | None | Electric, 100% Usage | 72F | No | 0F | None | Double-Loaded Interior | G2601630 | G2601630, G26003212 | None | 318 Rated kWh, 100% Usage | 20 ft^2 | Fiberglass | None | 2 ft | None | data/cambium/LRMER_MidCase_15_2025start,data/cambium/LRMER_LowRECost_15_2025start,data/cambium/LRMER_95DecarbBy2035_15_2025start,data/cambium/LRMER_LowRECost_25_2025start | kg/MWh,kg/MWh,kg/MWh,kg/MWh | /lib/resources/data/cambium/LRMER_MidCase_15_2025start/RFCMc.csv,/lib/resources/data/cambium/LRMER_LowRECost_15_2025start/RFCMc.csv,/lib/resources/data/cambium/LRMER_95DecarbBy2035_15_2025start/RFCMc.csv,/lib/resources/data/cambium/LRMER_LowRECost_25_2025start/RFCMc.csv | lb/MBtu,lb/MBtu,lb/MBtu,lb/MBtu | 195.9,195.9,195.9,195.9 | 147.3,147.3,147.3,147.3 | 177.8,177.8,177.8,177.8 | LRMER_MidCase_15_2025start,LRMER_LowRECost_15_2025start,LRMER_95DecarbBy2035_15_2025start,LRMER_LowRECost_25_2025start | CO2e,CO2e,CO2e,CO2e | 200.0,200.0,200.0,200.0 | 0-100% | RFCMc | None | Right | None | Bottom | 19 | None | 10 to 19 Unit | Multifamily with 5+ units, 1-3 stories | Multi-Family with 5+ Units | 1000-1499 | 0-1499 | Vented Crawlspace | None | 2 | 2 | <8 | Wood, Medium/Dark | Wood Frame | No | Electricity | 75F | No | 0F | None | No Exterior Use | Uninsulated | 100% Usage | Room AC, EER 10.7 | 20% Conditioned | Room AC | No | Heating Only | No | Shared Heating | Non-Ducted Heating | Electricity Shared Heating | None | None | Boiler Baseboards Heating Only, Electricity | No | None | None | None | None | <10000 | <20000 | <20000 | 15 ACH50 | None | Uninsulated | Uninsulated | Uninsulated | Finished, R-7 | None | Wood Stud, Uninsulated | Summer = 0.7, Winter = 0.85 | MISO | 100% Incandescent | 100% Usage | 100% Usage | CR04 | None | None | EF 12, National Average | None | None | None | None | None | None | None | None | Cooling Season, 7 days/wk | 12 | 1 | West | None | 100% | 89% | G26003212 | In metro area, principal city | None | None | None | Hour20 | 103 | EF 17.6, 100% Usage | Asphalt Shingles, Medium | Stochastic | 1 | 1 | 2018 | 31 | 12 | 15 | None | MI | Renter | 1 | Medium | Occupied | <1940 | <1940 | Electric Standard | Electricity | No | Detroit Metropolita | 42.22 | -83.35 | F9 B9 L9 R9 | Single, Clear, Non-metal | 67.9925 | 0.20374 |  | 0 | 0 |  | 0 | 0 |  | 0 | 0 |  | 290.4334 | 0.87028 |  | 64.7687 | 0.19408 |  | 319.7405 | 0.9581 |  | 172.9119 | 0.51813 |  | 0 | 16858.6202 | 0 | 0 | 1449.2364 | 156.793 | 0.46983 |  | 0 | 1465.0623 | 4.39 |  | 16.412 | 0.049178 |  | 1327.6119 | 3.9782 |  | 0 | 0 | 0 | 346.9961 | 1.0398 |  | 434.0383 | 1.3006 |  | 0 | 0 | 0 | 0 | 0 | 0 | 0 | 0 | 0 | 0 |  | 0 | 0 | 0 |  | 0 | 0 | 0 | 0 |  | 0 | 0 | 0 | 0 | 0 | 22970.9105 | 22970.9105 | 68.832 |  | 22970.9105 | 22970.9105 | 0 | 0 | 0 | 4169.4183 | 0 | 0 | 0 | 9462.101 | 0 | 0 | 0 | 8691.0847 | 0 | 0 | 0 | 9911.4024 | 0 | 0 | 0 | 4169.4183 | 9462.101 | 8691.0847 | 9911.4024
269046 | 0 | 242.131 | TRUE | 1690 | Non-CBSA East North Central | 5A | 5A | Hour7 | 2 | Cold | None | None | East North Central | East North Central | Midwest | In another census Place | Electric, 80% Usage | Standard, 80% Usage | Yes | Gas, 80% Usage | 75F | No | 0F | None | Not Applicable | G2601390 | G2601390, G26000801 | None | 318 Rated kWh, 80% Usage | 20 ft^2 | Fiberglass | 10% Leakage, Uninsulated | 2 ft | None | data/cambium/LRMER_MidCase_15_2025start,data/cambium/LRMER_LowRECost_15_2025start,data/cambium/LRMER_95DecarbBy2035_15_2025start,data/cambium/LRMER_LowRECost_25_2025start | kg/MWh,kg/MWh,kg/MWh,kg/MWh | /lib/resources/data/cambium/LRMER_MidCase_15_2025start/RFCMc.csv,/lib/resources/data/cambium/LRMER_LowRECost_15_2025start/RFCMc.csv,/lib/resources/data/cambium/LRMER_95DecarbBy2035_15_2025start/RFCMc.csv,/lib/resources/data/cambium/LRMER_LowRECost_25_2025start/RFCMc.csv | lb/MBtu,lb/MBtu,lb/MBtu,lb/MBtu | 195.9,195.9,195.9,195.9 | 147.3,147.3,147.3,147.3 | 177.8,177.8,177.8,177.8 | LRMER_MidCase_15_2025start,LRMER_LowRECost_15_2025start,LRMER_95DecarbBy2035_15_2025start,LRMER_LowRECost_25_2025start | CO2e,CO2e,CO2e,CO2e | 200.0,200.0,200.0,200.0 | 400%+ | RFCMc | Vented Attic | None | None | None | None | None | Single-Family Detached | Single-Family Detached | Single-Family Detached | 1500-1999 | 1500-2499 | Unheated Basement | None | 1 | 1 | <8 | Vinyl, Light | Brick | No | Natural Gas | 70F | No | 0F | None | No Exterior Use | Uninsulated | 50% Usage | None | None | None | Yes | None | No | Fuel Furnace, 80% AFUE | Ducted Heating | Natural Gas Fuel Furnace | None | None | None | No | None | None | None | None | 100000-119999 | 100000-119999 | 100000-149999 | 15 ACH50 | R-13 | Uninsulated | Uninsulated | Uninsulated | Unfinished, Uninsulated | None | Brick, 12-in, 3-wythe, R-7 | Summer = 0.7, Winter = 0.85 | MISO | 100% Incandescent | 100% Usage | 100% Usage | CR04 | None | None | None | None | None | None | None | None | None | None | None | Cooling Season, 7 days/wk | Left/Right at 15ft | 2 | Northwest | None | 50% | 85% | G26000801 | In metro area, not/partially in principal city | None | None | No | Hour19 | 103 | EF 17.6, 100% Usage | Wood Shingles | Stochastic | 1 | 1 | 2018 | 31 | 12 | 15 | None | MI | Owner | 1 | Low | Occupied | 1970s | 1960-79 | Natural Gas Standard | Natural Gas | Yes | Tulip City | 42.75 | -86.1 | F12 B12 L12 R12 | Double, Low-E, Non-metal, Air, M-Gain | 0 | 0 |  | 610.174 | 1.2312 |  | 22.8595 | 0.046125 |  | 0 | 0 |  | 0 | 0 |  | 77.9569 | 0.1573 |  | 0 | 0 |  | 861.3359 | 1.738 |  | 0 | 0 | 0 | 0 | 0 | 184.6348 | 0.37255 |  | 0 | 1938.9582 | 3.9123 |  | 16.412 | 0.033115 |  | 955.4117 | 1.9278 |  | 0 | 0 | 0 | 22.2734 | 0.044942 |  | 434.0383 | 0.87578 |  | 0 | 0 | 0 | 0 | 0 | 0 | 0 | 0 | 33989.7966 | 68.583 |  | 0 | 3079.0047 | 6.2127 |  | 0 | 0 | 650.9108 | 1.3134 |  | 0 | 0 | 0 | 0 | 0 | 42843.1805 | 42843.1805 | 86.4469 |  | 5123.7615 | 5123.7615 | 0 | 37719.7121 | 0 | 915.9636 | 0 | 8599.3026 | 0 | 2065.2482 | 0 | 8599.3026 | 0 | 1932.079 | 0 | 8599.3026 | 0 | 2175.258 | 0 | 8599.3026 | 0 | 9515.2661 | 10664.5508 | 10531.3815 | 10774.5606
269051 | 0 | 242.131 | TRUE | 1138 | Non-CBSA East North Central | 5A | 5A | Hour21 | 2 | Cold | None | None | East North Central | East North Central | Midwest | Not in a census Place | None | None | None | Gas, 100% Usage | 68F | Yes | 5F | Night Setback +3h | Double-Loaded Interior | G2601610 | G2601610, G26002703 | None | None | 20 ft^2 | Fiberglass | 20% Leakage, Uninsulated | 2 ft | None | data/cambium/LRMER_MidCase_15_2025start,data/cambium/LRMER_LowRECost_15_2025start,data/cambium/LRMER_95DecarbBy2035_15_2025start,data/cambium/LRMER_LowRECost_25_2025start | kg/MWh,kg/MWh,kg/MWh,kg/MWh | /lib/resources/data/cambium/LRMER_MidCase_15_2025start/RFCMc.csv,/lib/resources/data/cambium/LRMER_LowRECost_15_2025start/RFCMc.csv,/lib/resources/data/cambium/LRMER_95DecarbBy2035_15_2025start/RFCMc.csv,/lib/resources/data/cambium/LRMER_LowRECost_25_2025start/RFCMc.csv | lb/MBtu,lb/MBtu,lb/MBtu,lb/MBtu | 195.9,195.9,195.9,195.9 | 147.3,147.3,147.3,147.3 | 177.8,177.8,177.8,177.8 | LRMER_MidCase_15_2025start,LRMER_LowRECost_15_2025start,LRMER_95DecarbBy2035_15_2025start,LRMER_LowRECost_25_2025start | CO2e,CO2e,CO2e,CO2e | 200.0,200.0,200.0,200.0 | 300-400% | RFCMc | None | Middle | None | Top | 24 | None | 20 to 49 Unit | Multifamily with 5+ units, 1-3 stories | Multi-Family with 5+ Units | 1000-1499 | 0-1499 | Vented Crawlspace | None | 3 | 3 | <8 | Wood, Medium/Dark | Wood Frame | No | Natural Gas | 72F | Yes | 12F | Day and Night | No Exterior Use | Uninsulated | 100% Usage | Shared Cooling | 100% Conditioned | Central AC | Yes | Heating and Cooling | No | Shared Heating | Ducted Heating | Natural Gas Shared Heating | None | None | Fan Coil Heating and Cooling, Natural Gas | No | None | None | None | None | 70000-79999 | 60000-79999 | 60000-99999 | 6 ACH50 | None | Uninsulated | Uninsulated | Uninsulated | Finished, R-38 | None | Wood Stud, R-11 | Summer = 0.7, Winter = 0.85 | MISO | 100% CFL | 100% Usage | 100% Usage | CR04 | None | None | None | None | None | None | None | None | None | None | None | Cooling Season, 7 days/wk | 7 | 3 | South | None | 100% | 89% | G26002703 | In metro area, not/partially in principal city | None | None | None | Hour18 | 103 | EF 17.6, 100% Usage | Asphalt Shingles, Medium | Stochastic | 1 | 1 | 2018 | 31 | 12 | 15 | None | MI | Renter | 1 | Medium | Occupied | 1980s | 1980-99 | Natural Gas Standard | Natural Gas | Yes | Ann Arbor Municipal | 42.22 | -83.75 | F15 B15 L15 R15 | Double, Clear, Metal, Air | 0 | 0 |  | 0 | 0 |  | 0 | 0 |  | 27.8418 | 0.083427 |  | 1590.7898 | 4.7668 |  | 0 | 0 |  | 0 | 0 |  | 186.1001 | 0.55765 |  | 0 | 0 | 0 | 0 | 0 | 39.2715 | 0.11768 |  | 0 | 468.6206 | 1.4042 |  | 16.412 | 0.049178 |  | 1655.2654 | 4.96 |  | 0 | 0 | 0 | 29.6002 | 0.088696 |  | 434.0383 | 1.3006 |  | 0 | 0 | 0 | 0 | 0 | 0 | 0 | 0 | 2499.6032 | 7.49 |  | 0 | 4712.8759 | 14.1221 |  | 0 | 0 | 867.1973 | 2.5985 |  | 0 | 0 | 0 | 0 | 0 | 12527.909 | 12527.909 | 37.5397 |  | 4447.9396 | 4447.9396 | 0 | 8079.6763 | 0 | 825.96 | 0 | 1842.0268 | 0 | 1848.7472 | 0 | 1842.0268 | 0 | 1735.874 | 0 | 1842.0268 | 0 | 1921.7393 | 0 | 1842.0268 | 0 | 2667.9868 | 3690.7741 | 3577.9008 | 3763.7662
269059 | 0 | 242.131 | TRUE | 885 | CBSA Detroit-Warren-Dearborn, MI | 5A | 5A | Hour20 | 2 | Cold | None | Standard Efficiency | East North Central | East North Central | Midwest | MI, St Clair Shores | Gas, 120% Usage | EnergyStar, 120% Usage | Yes | Electric, 120% Usage | 72F | Yes | 2F | Day Setup -2h | Not Applicable | G2600990 | G2600990, G26003005 | None | None | 20 ft^2 | Fiberglass | 0% Leakage, Uninsulated | 2 ft | None | data/cambium/LRMER_MidCase_15_2025start,data/cambium/LRMER_LowRECost_15_2025start,data/cambium/LRMER_95DecarbBy2035_15_2025start,data/cambium/LRMER_LowRECost_25_2025start | kg/MWh,kg/MWh,kg/MWh,kg/MWh | /lib/resources/data/cambium/LRMER_MidCase_15_2025start/RFCMc.csv,/lib/resources/data/cambium/LRMER_LowRECost_15_2025start/RFCMc.csv,/lib/resources/data/cambium/LRMER_95DecarbBy2035_15_2025start/RFCMc.csv,/lib/resources/data/cambium/LRMER_LowRECost_25_2025start/RFCMc.csv | lb/MBtu,lb/MBtu,lb/MBtu,lb/MBtu | 195.9,195.9,195.9,195.9 | 147.3,147.3,147.3,147.3 | 177.8,177.8,177.8,177.8 | LRMER_MidCase_15_2025start,LRMER_LowRECost_15_2025start,LRMER_95DecarbBy2035_15_2025start,LRMER_LowRECost_25_2025start | CO2e,CO2e,CO2e,CO2e | 200.0,200.0,200.0,200.0 | 400%+ | RFCMc | Vented Attic | None | None | None | None | None | Single-Family Detached | Single-Family Detached | Single-Family Detached | 750-999 | 0-1499 | Heated Basement | None | 1 | 1 | <8 | None | Brick | No | Natural Gas | 70F | Yes | 3F | Night -1h | No Exterior Use | Uninsulated | 200% Usage | AC, SEER 10 | 100% Conditioned | Central AC | Yes | None | No | Fuel Furnace, 80% AFUE | Ducted Heating | Natural Gas Fuel Furnace | None | None | None | No | None | None | None | None | 50000-59999 | 40000-59999 | 40000-59999 | 15 ACH50 | R-19 | Uninsulated | Uninsulated | Uninsulated | Unfinished, Uninsulated | None | Brick, 12-in, 3-wythe, Uninsulated | Summer = 0.7, Winter = 0.85 | MISO | 100% LED | 100% Usage | 100% Usage | CR04 | None | None | EF 12, National Average | None | None | None | Electric | None | None | None | None | Cooling Season, 7 days/wk | Left/Right at 15ft | 1 | South | None | 200% | 85% | G26003005 | In metro area, not/partially in principal city | None | None | No | Hour15 | 103 | EF 6.7, 100% Usage | Composition Shingles | Stochastic | 1 | 1 | 2018 | 31 | 12 | 15 | None | MI | Owner | 1 | High | Occupied | 1950s | 1940-59 | Natural Gas Standard | Natural Gas | Yes | Selfridge Angb | 42.6 | -82.83 | F6 B6 L6 R6 | Single, Clear, Non-metal | 67.9925 | 0.26198 |  | 29.6002 | 0.11405 |  | 19.3427 | 0.074529 |  | 111.367 | 0.42911 |  | 1756.9611 | 6.7698 |  | 0 | 0 |  | 319.7405 | 1.232 |  | 460.7077 | 1.7752 |  | 0 | 0 | 646.8079 | 638.8949 | 0 | 24.0318 | 0.092597 |  | 0 | 304.7939 | 1.1744 |  | 16.412 | 0.063237 |  | 2906.0927 | 11.1975 |  | 0 | 0 | 0 | 407.3688 | 1.5696 |  | 1356.0398 | 5.225 |  | 0 | 0 | 0 | 0 | 393.0083 | 0 | 0 | 0 | 18224.3314 | 70.2203 |  | 0 | 3991.0418 | 15.3779 |  | 0 | 0 | 0 | 0 |  | 0 | 0 | 0 | 0 | 0 | 31674.5351 | 31674.5351 | 122.0454 |  | 9066.4466 | 9066.4466 | 0 | 22608.3816 | 0 | 1654.9454 | 0 | 5154.2363 | 0 | 3698.2896 | 0 | 5154.2363 | 0 | 3492.5578 | 0 | 5154.2363 | 0 | 3848.9231 | 0 | 5154.2363 | 0 | 6809.1817 | 8852.526 | 8646.7942 | 9003.1595
269071 | 0 | 242.131 | TRUE | 2663 | CBSA Detroit-Warren-Dearborn, MI | 5A | 5A | Hour1 | 2 | Cold | None | Standard Efficiency | East North Central | East North Central | Midwest | Not in a census Place | Electric, 100% Usage | EnergyStar, 100% Usage | Yes | Gas, 100% Usage | 70F | No | 0F | None | Not Applicable | G2600990 | G2600990, G26003004 | None | 290 Rated kWh, 100% Usage | 20 ft^2 | Fiberglass | 20% Leakage, Uninsulated | 2 ft | None | data/cambium/LRMER_MidCase_15_2025start,data/cambium/LRMER_LowRECost_15_2025start,data/cambium/LRMER_95DecarbBy2035_15_2025start,data/cambium/LRMER_LowRECost_25_2025start | kg/MWh,kg/MWh,kg/MWh,kg/MWh | /lib/resources/data/cambium/LRMER_MidCase_15_2025start/RFCMc.csv,/lib/resources/data/cambium/LRMER_LowRECost_15_2025start/RFCMc.csv,/lib/resources/data/cambium/LRMER_95DecarbBy2035_15_2025start/RFCMc.csv,/lib/resources/data/cambium/LRMER_LowRECost_25_2025start/RFCMc.csv | lb/MBtu,lb/MBtu,lb/MBtu,lb/MBtu | 195.9,195.9,195.9,195.9 | 147.3,147.3,147.3,147.3 | 177.8,177.8,177.8,177.8 | LRMER_MidCase_15_2025start,LRMER_LowRECost_15_2025start,LRMER_95DecarbBy2035_15_2025start,LRMER_LowRECost_25_2025start | CO2e,CO2e,CO2e,CO2e | 200.0,200.0,200.0,200.0 | 400%+ | RFCMc | Vented Attic | None | None | None | None | None | Single-Family Detached | Single-Family Detached | Single-Family Detached | 2500-2999 | 2500-3999 | Unheated Basement | 2 Car | 2 | 2 | <8 | Wood, Medium/Dark | Wood Frame | No | Natural Gas | 65F | No | 0F | None | No Exterior Use | Uninsulated | 100% Usage | AC, SEER 13 | 100% Conditioned | Central AC | Yes | None | No | Fuel Furnace, 80% AFUE | Ducted Heating | Natural Gas Fuel Furnace | None | None | None | No | None | None | None | None | 100000-119999 | 100000-119999 | 100000-149999 | 15 ACH50 | R-19 | Ceiling R-13 | Uninsulated | Uninsulated | Unfinished, Uninsulated | None | Wood Stud, R-11 | Summer = 0.7, Winter = 0.85 | MISO | 100% CFL | 100% Usage | 100% Usage | CR04 | None | None | EF 12, National Average | None | None | Gas Lighting | None | None | None | None | None | Cooling Season, 7 days/wk | Left/Right at 15ft | 1 | North | None | 100% | 85% | G26003004 | In metro area, not/partially in principal city | None | None | No | Hour21 | 103 | EF 15.9, 100% Usage | Metal, Dark | Stochastic | 1 | 1 | 2018 | 31 | 12 | 15 | None | MI | Renter | 1 | Medium | Occupied | 1980s | 1980-99 | Natural Gas Standard | Natural Gas | Yes | Selfridge Angb | 42.6 | -82.83 | F9 B9 L9 R9 | Double, Clear, Non-metal, Air | 67.9925 | 0.087065 |  | 275.7799 | 0.35314 |  | 16.1189 | 0.02064 |  | 329.705 | 0.42219 |  | 2857.736 | 3.6594 |  | 56.5627 | 0.072429 |  | 319.7405 | 0.40943 |  | 1104.2918 | 1.4141 |  | 0 | 0 | 0 | 0 | 0 | 58.3211 | 0.074681 |  | 24.911 | 887.4192 | 1.1363 |  | 16.412 | 0.021016 |  | 1906.4273 | 2.4412 |  | 0 | 0 | 0 | 23.1526 | 0.029647 |  | 480.0504 | 0.61471 |  | 0 | 0 | 0 | 0 | 0 | 0 | 0 | 0 | 43726.4967 | 55.9922 |  | 0 | 2807.3278 | 3.5948 |  | 464.8107 | 0 | 679.6318 | 0.87028 |  | 0 | 0 | 0 | 0 | 0 | 56102.888 | 56102.888 | 71.8403 |  | 8424.621 | 8424.621 | 0 | 47678.267 | 0 | 1545.2413 | 0 | 10869.6721 | 0 | 3417.6706 | 0 | 10869.6721 | 0 | 3259.5878 | 0 | 10869.6721 | 0 | 3544.8471 | 0 | 10869.6721 | 0 | 12414.9134 | 14287.3427 | 14129.2599 | 14414.5191
269120 | 0 | 242.131 | TRUE | 1690 | Non-CBSA East North Central | 5A | 5A | Hour23 | 3 | Cold | None | None | East North Central | East North Central | Midwest | In another census Place | Gas, 80% Usage | EnergyStar, 80% Usage | Yes | Electric, 80% Usage | 76F | Yes | 5F | Night Setup +1h | Not Applicable | G2600670 | G2600670, G26001100 | None | None | 20 ft^2 | Fiberglass | None | 2 ft | None | data/cambium/LRMER_MidCase_15_2025start,data/cambium/LRMER_LowRECost_15_2025start,data/cambium/LRMER_95DecarbBy2035_15_2025start,data/cambium/LRMER_LowRECost_25_2025start | kg/MWh,kg/MWh,kg/MWh,kg/MWh | /lib/resources/data/cambium/LRMER_MidCase_15_2025start/RFCMc.csv,/lib/resources/data/cambium/LRMER_LowRECost_15_2025start/RFCMc.csv,/lib/resources/data/cambium/LRMER_95DecarbBy2035_15_2025start/RFCMc.csv,/lib/resources/data/cambium/LRMER_LowRECost_25_2025start/RFCMc.csv | lb/MBtu,lb/MBtu,lb/MBtu,lb/MBtu | 195.9,195.9,195.9,195.9 | 147.3,147.3,147.3,147.3 | 177.8,177.8,177.8,177.8 | LRMER_MidCase_15_2025start,LRMER_LowRECost_15_2025start,LRMER_95DecarbBy2035_15_2025start,LRMER_LowRECost_25_2025start | CO2e,CO2e,CO2e,CO2e | 200.0,200.0,200.0,200.0 | 150-200% | RFCMc | Vented Attic | None | None | None | None | None | Single-Family Detached | Single-Family Detached | Single-Family Detached | 1500-1999 | 1500-2499 | Unheated Basement | None | 1 | 1 | <8 | Wood, Medium/Dark | Wood Frame | No | Natural Gas | 65F | No | 0F | None | No Exterior Use | Uninsulated | 50% Usage | Room AC, EER 10.7 | 20% Conditioned | Room AC | No | None | No | Fuel Boiler, 80% AFUE | Non-Ducted Heating | Natural Gas Fuel Boiler | None | None | None | No | None | None | None | None | 20000-24999 | 20000-39999 | 20000-39999 | 25 ACH50 | Uninsulated | Uninsulated | Uninsulated | Uninsulated | Unfinished, Uninsulated | None | Wood Stud, Uninsulated | Summer = 0.7, Winter = 0.85 | MISO | 100% LED | 100% Usage | 100% Usage | CR04 | None | EF 17.6 | EF 12, National Average | None | None | None | None | None | None | None | None | Cooling Season, 7 days/wk | Left/Right at 15ft | 1 | West | None | 50% | 85% | G26001100 | Not/partially in metro area | None | None | No | Hour16 | 103 | EF 17.6, 100% Usage | Composition Shingles | Stochastic | 1 | 1 | 2018 | 31 | 12 | 15 | None | MI | Owner | 1 | Low | Occupied | <1940 | <1940 | Natural Gas Standard | Natural Gas | Yes | Grand Rapids Kent C | 42.88 | -85.52 | F9 B9 L9 R9 | Single, Clear, Metal | 0 | 0 |  | 19.6358 | 0.03962 |  | 12.8951 | 0.026019 |  | 0 | 0 |  | 655.3069 | 1.3222 |  | 0 | 0 |  | 319.7405 | 0.64516 |  | 105.5056 | 0.21288 |  | 0 | 0 | 0 | 0 | 0 | 30.7725 | 0.062091 |  | 0 | 473.6028 | 0.95561 |  | 21.9803 | 0.044351 |  | 829.0981 | 1.6729 |  | 0 | 0 | 0 | 271.6769 | 0.54818 |  | 868.0765 | 1.7516 |  | 0 | 0 | 0 | 0 | 262.0055 | 0 | 0 | 0 | 56962.1724 | 114.9355 |  | 0 | 2242.5798 | 4.525 |  | 0 | 0 | 0 | 0 |  | 0 | 0 | 0 | 0 | 0 | 63074.7557 | 63074.7557 | 127.2692 |  | 3608.291 | 3608.291 | 0 | 59466.4647 | 0 | 646.5306 | 0 | 13557.1379 | 0 | 1446.7252 | 0 | 13557.1379 | 0 | 1375.6468 | 0 | 13557.1379 | 0 | 1508.4636 | 0 | 13557.1379 | 0 | 14203.6686 | 15003.8631 | 14932.7847 | 15065.6016
269136 | 0 | 242.131 | TRUE | 1690 | Non-CBSA East North Central | 5A | 5A | Hour21 | 3 | Cold | None | None | East North Central | East North Central | Midwest | Not in a census Place | Electric, 120% Usage | EnergyStar, 120% Usage | Yes | Electric, 120% Usage | 72F | Yes | 2F | Day Setup +3h | Not Applicable | G2600750 | G2600750, G26002600 | None | 318 Rated kWh, 120% Usage | 20 ft^2 | Fiberglass | None | 2 ft | None | data/cambium/LRMER_MidCase_15_2025start,data/cambium/LRMER_LowRECost_15_2025start,data/cambium/LRMER_95DecarbBy2035_15_2025start,data/cambium/LRMER_LowRECost_25_2025start | kg/MWh,kg/MWh,kg/MWh,kg/MWh | /lib/resources/data/cambium/LRMER_MidCase_15_2025start/RFCMc.csv,/lib/resources/data/cambium/LRMER_LowRECost_15_2025start/RFCMc.csv,/lib/resources/data/cambium/LRMER_95DecarbBy2035_15_2025start/RFCMc.csv,/lib/resources/data/cambium/LRMER_LowRECost_25_2025start/RFCMc.csv | lb/MBtu,lb/MBtu,lb/MBtu,lb/MBtu | 195.9,195.9,195.9,195.9 | 147.3,147.3,147.3,147.3 | 177.8,177.8,177.8,177.8 | LRMER_MidCase_15_2025start,LRMER_LowRECost_15_2025start,LRMER_95DecarbBy2035_15_2025start,LRMER_LowRECost_25_2025start | CO2e,CO2e,CO2e,CO2e | 200.0,200.0,200.0,200.0 | 150-200% | RFCMc | Vented Attic | None | None | None | None | None | Single-Family Detached | Single-Family Detached | Single-Family Detached | 1500-1999 | 1500-2499 | Heated Basement | None | 2 | 2 | <8 | None | Brick | No | Fuel Oil | 68F | No | 0F | None | No Exterior Use | Uninsulated | 200% Usage | Room AC, EER 10.7 | 20% Conditioned | Room AC | No | None | No | Fuel Boiler, 80% AFUE | Non-Ducted Heating | Fuel Oil Fuel Boiler | None | None | None | No | None | None | None | None | 30000-34999 | 20000-39999 | 20000-39999 | 20 ACH50 | R-13 | Uninsulated | Uninsulated | Uninsulated | Unfinished, Uninsulated | None | Brick, 12-in, 3-wythe, Uninsulated | Summer = 0.7, Winter = 0.85 | MISO | 100% LED | 100% Usage | 100% Usage | CR04 | None | EF 10.5 | EF 12, National Average | None | None | None | None | None | None | None | None | Cooling Season, 7 days/wk | Left/Right at 15ft | 2 | South | None | 200% | 85% | G26002600 | In metro area, not/partially in principal city | None | None | No | Hour17 | 103 | EF 19.9, 100% Usage | Composition Shingles | Stochastic | 1 | 1 | 2018 | 31 | 12 | 15 | None | MI | Owner | 1 | High | Occupied | <1940 | <1940 | Electric Standard | Electricity | Yes | Jackson Co Reynolds | 42.26 | -84.46 | F30 B30 L30 R30 | Double, Clear, Non-metal, Air, Exterior Clear Storm | 0 | 0 |  | 480.0504 | 0.96862 |  | 28.1348 | 0.056769 |  | 0 | 0 |  | 596.1066 | 1.2028 |  | 117.2284 | 0.23654 |  | 319.7405 | 0.64516 |  | 249.4035 | 0.50323 |  | 0 | 0 | 0 | 0 | 4644.5903 | 30.7725 | 0.062091 |  | 0 | 473.6028 | 0.95561 |  | 21.9803 | 0.044351 |  | 3821.3537 | 7.7105 |  | 0 | 0 | 0 | 486.498 | 0.98163 |  | 1126.8583 | 2.2737 |  | 0 | 0 | 39960.5335 | 0 | 0 | 0 | 0 | 0 | 0 | 0 |  | 0 | 0 | 0 |  | 0 | 0 | 0 | 0 |  | 0 | 0 | 0 | 0 | 0 | 52357.1467 | 52357.1467 | 105.6437 |  | 12396.6132 | 12396.6132 | 39960.5335 | 0 | 0 | 2207.5579 | 12115.9652 | 0 | 0 | 4988.227 | 12115.9652 | 0 | 0 | 4697.0642 | 12115.9652 | 0 | 0 | 5212.9743 | 12115.9652 | 0 | 0 | 14323.5231 | 17104.1922 | 16813.0294 | 17328.9395
269139 | 0 | 242.131 | TRUE | 1202 | CBSA Detroit-Warren-Dearborn, MI | 5A | 5A | Hour2 | 3 | Cold | None | Standard Efficiency | East North Central | East North Central | Midwest | MI, Detroit | Electric, 100% Usage | EnergyStar, 100% Usage | Yes | None | 72F | Yes | 9F | Night Setup +1h | Not Applicable | G2601630 | G2601630, G26003211 | None | None | 20 ft^2 | Fiberglass | 0% Leakage, Uninsulated | 2 ft | None | data/cambium/LRMER_MidCase_15_2025start,data/cambium/LRMER_LowRECost_15_2025start,data/cambium/LRMER_95DecarbBy2035_15_2025start,data/cambium/LRMER_LowRECost_25_2025start | kg/MWh,kg/MWh,kg/MWh,kg/MWh | /lib/resources/data/cambium/LRMER_MidCase_15_2025start/RFCMc.csv,/lib/resources/data/cambium/LRMER_LowRECost_15_2025start/RFCMc.csv,/lib/resources/data/cambium/LRMER_95DecarbBy2035_15_2025start/RFCMc.csv,/lib/resources/data/cambium/LRMER_LowRECost_25_2025start/RFCMc.csv | lb/MBtu,lb/MBtu,lb/MBtu,lb/MBtu | 195.9,195.9,195.9,195.9 | 147.3,147.3,147.3,147.3 | 177.8,177.8,177.8,177.8 | LRMER_MidCase_15_2025start,LRMER_LowRECost_15_2025start,LRMER_95DecarbBy2035_15_2025start,LRMER_LowRECost_25_2025start | CO2e,CO2e,CO2e,CO2e | 200.0,200.0,200.0,200.0 | 0-100% | RFCMc | Vented Attic | None | Middle | None | None | 12 | Single-Family Attached | Single-Family Attached | Single-Family Attached | 1000-1499 | 0-1499 | Heated Basement | None | 1 | 1 | <8 | None | Brick | No | Natural Gas | 76F | Yes | 12F | Night -4h | No Exterior Use | Uninsulated | 100% Usage | AC, SEER 13 | 100% Conditioned | Central AC | Yes | None | No | Fuel Furnace, 92.5% AFUE | Ducted Heating | Natural Gas Fuel Furnace | None | None | None | No | None | None | None | None | <10000 | <20000 | <20000 | 6 ACH50 | R-49 | Uninsulated | Wall R-10, Exterior | R-10, Exterior | Unfinished, Uninsulated | None | Brick, 12-in, 3-wythe, R-15 | Summer = 0.7, Winter = 0.85 | MISO | 100% LED | 100% Usage | 100% Usage | CR04 | None | None | None | None | None | None | None | None | None | None | None | Cooling Season, 7 days/wk | 27 | 1 | Southeast | None | 100% | 104% | G26003211 | In metro area, principal city | None | None | No | Hour21 | 103 | EF 17.6, 100% Usage | Asphalt Shingles, Medium | Stochastic | 1 | 1 | 2018 | 31 | 12 | 15 | None | MI | Owner | 1 | Medium | Occupied | 1990s | 1980-99 | Natural Gas Standard | Natural Gas | Yes | Detroit Metropolita | 42.22 | -83.35 | F9 B9 L9 R9 | Double, Clear, Metal, Air | 67.9925 | 0.19289 |  | 289.8473 | 0.82228 |  | 16.9981 | 0.048223 |  | 126.6067 | 0.35918 |  | 862.5082 | 2.4469 |  | 0 | 0 |  | 0 | 0 |  | 80.5945 | 0.22864 |  | 0 | 0 | 0 | 0 | 0 | 26.6695 | 0.07566 |  | 0 | 371.321 | 1.0534 |  | 21.9803 | 0.062357 |  | 1793.5949 | 5.0883 |  | 0 | 0 | 0 | 0 | 0 |  | 434.0383 | 1.2313 |  | 0 | 0 | 0 | 0 | 0 | 0 | 0 | 0 | 4514.7598 | 12.8081 |  | 0 | 2799.7079 | 7.9426 |  | 0 | 0 | 0 | 0 |  | 0 | 0 | 0 | 0 | 0 | 11406.326 | 11406.326 | 32.359 |  | 4092.1514 | 4092.1514 | 0 | 7314.1747 | 0 | 728.6149 | 0 | 1667.4917 | 0 | 1642.0053 | 0 | 1667.4917 | 0 | 1557.5904 | 0 | 1667.4917 | 0 | 1710.4528 | 0 | 1667.4917 | 0 | 2396.1067 | 3309.497 | 3225.0821 | 3377.9446
269168 | 0 | 242.131 | TRUE | 1220 | Non-CBSA East North Central | 5A | 5A | Hour7 | 3 | Cold | None | Standard Efficiency | East North Central | East North Central | Midwest | MI, Portage | Electric, 120% Usage | Standard, 120% Usage | Yes | Electric, 120% Usage | 70F | No | 0F | None | Not Applicable | G2600770 | G2600770, G26002102 | None | None | 20 ft^2 | Fiberglass | 30% Leakage, Uninsulated | 2 ft | None | data/cambium/LRMER_MidCase_15_2025start,data/cambium/LRMER_LowRECost_15_2025start,data/cambium/LRMER_95DecarbBy2035_15_2025start,data/cambium/LRMER_LowRECost_25_2025start | kg/MWh,kg/MWh,kg/MWh,kg/MWh | /lib/resources/data/cambium/LRMER_MidCase_15_2025start/RFCMc.csv,/lib/resources/data/cambium/LRMER_LowRECost_15_2025start/RFCMc.csv,/lib/resources/data/cambium/LRMER_95DecarbBy2035_15_2025start/RFCMc.csv,/lib/resources/data/cambium/LRMER_LowRECost_25_2025start/RFCMc.csv | lb/MBtu,lb/MBtu,lb/MBtu,lb/MBtu | 195.9,195.9,195.9,195.9 | 147.3,147.3,147.3,147.3 | 177.8,177.8,177.8,177.8 | LRMER_MidCase_15_2025start,LRMER_LowRECost_15_2025start,LRMER_95DecarbBy2035_15_2025start,LRMER_LowRECost_25_2025start | CO2e,CO2e,CO2e,CO2e | 200.0,200.0,200.0,200.0 | 150-200% | RFCMc | Vented Attic | None | None | None | None | None | Single-Family Detached | Single-Family Detached | Single-Family Detached | 1000-1499 | 0-1499 | Unheated Basement | 1 Car | 2 | 2 | <8 | Vinyl, Light | Brick | No | Natural Gas | 68F | No | 0F | None | No Exterior Use | Uninsulated | 200% Usage | AC, SEER 10 | 100% Conditioned | Central AC | Yes | None | No | Fuel Boiler, 80% AFUE | Non-Ducted Heating | Natural Gas Fuel Boiler | None | None | None | No | None | None | None | None | 35000-39999 | 20000-39999 | 20000-39999 | 15 ACH50 | R-19 | Uninsulated | Uninsulated | Uninsulated | Unfinished, Uninsulated | None | Brick, 12-in, 3-wythe, Uninsulated | Summer = 0.7, Winter = 0.85 | MISO | 100% LED | 100% Usage | 100% Usage | CR04 | None | None | None | None | None | None | None | None | None | None | None | Cooling Season, 7 days/wk | Left/Right at 15ft | 3 | South | None | 200% | 85% | G26002102 | In metro area, principal city | None | None | No | Hour9 | 104 | EF 17.6, 100% Usage | Composition Shingles | Stochastic | 1 | 1 | 2018 | 31 | 12 | 15 | None | MI | Owner | 1 | High | Occupied | 1950s | 1940-59 | Natural Gas Standard | Natural Gas | Yes | Kalamazoo Battle Cr | 42.24 | -85.55 | F15 B15 L15 R15 | Single, Clear, Non-metal | 67.9925 | 0.19004 |  | 1199.833 | 3.3536 |  | 44.8399 | 0.12533 |  | 869.5419 | 2.4304 |  | 3425.4147 | 9.5743 |  | 0 | 0 |  | 0 | 0 |  | 124.2621 | 0.34732 |  | 0 | 0 | 0 | 0 | 0 | 26.9625 | 0.075363 |  | 16.7051 | 375.131 | 1.0485 |  | 21.9803 | 0.061437 |  | 4086.2899 | 11.4215 |  | 0 | 0 | 0 | 565.6272 | 1.581 |  | 434.0383 | 1.2132 |  | 0 | 0 | 0 | 0 | 0 | 0 | 0 | 0 | 30519.8351 | 85.3054 |  | 0 | 9746.9576 | 27.2435 |  | 0 | 0 | 0 | 0 |  | 0 | 0 | 0 | 0 | 0 | 51525.704 | 51525.704 | 144.0186 |  | 11258.9113 | 11258.9113 | 0 | 40266.7927 | 0 | 2036.9368 | 0 | 9180.021 | 0 | 4542.4591 | 0 | 9180.021 | 0 | 4347.9682 | 0 | 9180.021 | 0 | 4686.4166 | 0 | 9180.021 | 0 | 11216.9578 | 13722.4801 | 13527.9892 | 13866.4376
269208 | 0 | 242.131 | TRUE | 2176 | Non-CBSA East North Central | 5A | 5A | Hour2 | 3 | Cold | None | Standard Efficiency | East North Central | East North Central | Midwest | In another census Place | Electric, 120% Usage | EnergyStar, 120% Usage | Yes | Gas, 120% Usage | 72F | No | 0F | None | Not Applicable | G2600670 | G2600670, G26001100 | None | None | 20 ft^2 | Fiberglass | 0% Leakage, Uninsulated | 2 ft | None | data/cambium/LRMER_MidCase_15_2025start,data/cambium/LRMER_LowRECost_15_2025start,data/cambium/LRMER_95DecarbBy2035_15_2025start,data/cambium/LRMER_LowRECost_25_2025start | kg/MWh,kg/MWh,kg/MWh,kg/MWh | /lib/resources/data/cambium/LRMER_MidCase_15_2025start/RFCMc.csv,/lib/resources/data/cambium/LRMER_LowRECost_15_2025start/RFCMc.csv,/lib/resources/data/cambium/LRMER_95DecarbBy2035_15_2025start/RFCMc.csv,/lib/resources/data/cambium/LRMER_LowRECost_25_2025start/RFCMc.csv | lb/MBtu,lb/MBtu,lb/MBtu,lb/MBtu | 195.9,195.9,195.9,195.9 | 147.3,147.3,147.3,147.3 | 177.8,177.8,177.8,177.8 | LRMER_MidCase_15_2025start,LRMER_LowRECost_15_2025start,LRMER_95DecarbBy2035_15_2025start,LRMER_LowRECost_25_2025start | CO2e,CO2e,CO2e,CO2e | 200.0,200.0,200.0,200.0 | 400%+ | RFCMc | Vented Attic | None | None | None | None | None | Single-Family Detached | Single-Family Detached | Single-Family Detached | 2000-2499 | 1500-2499 | Heated Basement | 1 Car | 2 | 2 | <8 | None | Brick | No | Natural Gas | 68F | Yes | 3F | Day and Night +5h | No Exterior Use | Uninsulated | 200% Usage | AC, SEER 13 | 100% Conditioned | Central AC | Yes | None | No | Fuel Wall/Floor Furnace, 68% AFUE | Non-Ducted Heating | Natural Gas Fuel Wall/Floor Furnace | None | None | None | No | None | None | None | None | 120000-139999 | 120000-139999 | 100000-149999 | 20 ACH50 | R-19 | Uninsulated | Uninsulated | Uninsulated | Unfinished, Uninsulated | None | Brick, 12-in, 3-wythe, Uninsulated | Summer = 0.7, Winter = 0.85 | MISO | 100% Incandescent | 100% Usage | 100% Usage | CR04 | None | EF 6.7 | EF 12, National Average | None | None | None | None | Has Pool | None | 1.0 HP Pump | None | Cooling Season, 7 days/wk | Left/Right at 15ft | 2 | West | None | 200% | 85% | G26001100 | Not/partially in metro area | None | None | No | Hour9 | 103 | EF 17.6, 100% Usage | Asphalt Shingles, Medium | Stochastic | 1 | 1 | 2018 | 31 | 12 | 15 | None | MI | Owner | 1 | High | Occupied | 1950s | 1940-59 | Natural Gas Standard | Natural Gas | Yes | Grand Rapids Kent C | 42.88 | -85.52 | F18 B18 L18 R18 | Single, Clear, Non-metal | 67.9925 | 0.10655 |  | 480.0504 | 0.75228 |  | 28.1348 | 0.04409 |  | 973.8752 | 1.5262 |  | 3179.235 | 4.9822 |  | 0 | 0 |  | 319.7405 | 0.50106 |  | 0 | 0 |  | 0 | 0 | 0 | 0 | 0 | 208.6666 | 0.327 |  | 99.9372 | 2355.9983 | 3.6921 |  | 21.9803 | 0.034445 |  | 4069.2918 | 6.377 |  | 0 | 2135.3158 | 0 | 33.4101 | 0.052357 |  | 1790.0781 | 2.8052 |  | 0 | 0 | 0 | 0 | 0 | 0 | 0 | 0 | 60241.6377 | 94.4044 |  | 0 | 6854.9323 | 10.7423 |  | 0 | 0 | 976.2197 | 1.5298 |  | 0 | 0 | 0 | 0 | 0 | 83836.4964 | 83836.4964 | 131.3798 |  | 15763.7067 | 15763.7067 | 0 | 68072.7897 | 0 | 2811.0856 | 0 | 15519.1976 | 0 | 6296.9766 | 0 | 15519.1976 | 0 | 6020.1151 | 0 | 15519.1976 | 0 | 6518.2757 | 0 | 15519.1976 | 0 | 18330.2832 | 21816.1741 | 21539.3127 | 22037.4732
269220 | 0 | 242.131 | TRUE | 617 | Non-CBSA East North Central | 5A | 5A | Hour1 | 1 | Cold | None | Standard Efficiency | East North Central | East North Central | Midwest | MI, Wyoming | None | None | None | Electric, 80% Usage | 68F | No | 0F | None | Double-Loaded Interior | G2600810 | G2600810, G26001001 | None | None | 20 ft^2 | Fiberglass | 30% Leakage, R-4 | 2 ft | None | data/cambium/LRMER_MidCase_15_2025start,data/cambium/LRMER_LowRECost_15_2025start,data/cambium/LRMER_95DecarbBy2035_15_2025start,data/cambium/LRMER_LowRECost_25_2025start | kg/MWh,kg/MWh,kg/MWh,kg/MWh | /lib/resources/data/cambium/LRMER_MidCase_15_2025start/RFCMc.csv,/lib/resources/data/cambium/LRMER_LowRECost_15_2025start/RFCMc.csv,/lib/resources/data/cambium/LRMER_95DecarbBy2035_15_2025start/RFCMc.csv,/lib/resources/data/cambium/LRMER_LowRECost_25_2025start/RFCMc.csv | lb/MBtu,lb/MBtu,lb/MBtu,lb/MBtu | 195.9,195.9,195.9,195.9 | 147.3,147.3,147.3,147.3 | 177.8,177.8,177.8,177.8 | LRMER_MidCase_15_2025start,LRMER_LowRECost_15_2025start,LRMER_95DecarbBy2035_15_2025start,LRMER_LowRECost_25_2025start | CO2e,CO2e,CO2e,CO2e | 200.0,200.0,200.0,200.0 | 300-400% | RFCMc | None | Right | None | Bottom | 15 | None | 10 to 19 Unit | Multifamily with 5+ units, 1-3 stories | Multi-Family with 5+ Units | 500-749 | 0-1499 | Slab | None | 3 | 3 | <8 | None | Brick | No | Electricity | 65F | No | 0F | None | No Exterior Use | Uninsulated | 50% Usage | Shared Cooling | 100% Conditioned | Central AC | Yes | Heating and Cooling | No | Shared Heating | Non-Ducted Heating | Electricity Shared Heating | None | None | Fan Coil Heating and Cooling, Electricity | No | None | None | None | None | 45000-49999 | 40000-59999 | 40000-59999 | 50 ACH50 | None | None | None | None | Finished, R-19 | Uninsulated | Brick, 12-in, 3-wythe, Uninsulated | Summer = 0.7, Winter = 0.85 | MISO | 100% CFL | 100% Usage | 100% Usage | CR04 | None | None | None | None | None | None | None | None | None | None | None | Cooling Season, 7 days/wk | 7 | 1 | West | None | 50% | 89% | G26001001 | In metro area, not/partially in principal city | None | None | None | Hour21 | 103 | EF 17.6, 100% Usage | Asphalt Shingles, Medium | Stochastic | 1 | 1 | 2018 | 31 | 12 | 15 | None | MI | Renter | 1 | Low | Occupied | 1960s | 1960-79 | Electric Standard | Electricity | No | Grand Rapids Kent C | 42.88 | -85.52 | F30 B30 L30 R30 | Double, Clear, Metal, Air | 67.9925 | 0.37578 |  | 0 | 0 |  | 0 | 0 |  | 20.808 | 0.115 |  | 1626.5444 | 8.9895 |  | 0 | 0 |  | 0 | 0 |  | 215.1142 | 1.1889 |  | 0 | 11910.7014 | 0 | 0 | 892.9876 | 32.824 | 0.18141 |  | 0 | 325.602 | 1.7995 |  | 16.412 | 0.090705 |  | 575.5916 | 3.1811 |  | 0 | 0 | 0 | 277.5383 | 1.5339 |  | 434.0383 | 2.3988 |  | 0 | 0 | 0 | 0 | 0 | 0 | 0 | 0 | 0 | 0 |  | 0 | 0 | 0 |  | 0 | 0 | 0 | 0 |  | 0 | 0 | 0 | 0 | 0 | 16396.1541 | 16396.1541 | 90.6173 |  | 16396.1541 | 16396.1541 | 0 | 0 | 0 | 3003.2419 | 0 | 0 | 0 | 6743.7959 | 0 | 0 | 0 | 6236.7327 | 0 | 0 | 0 | 7061.6644 | 0 | 0 | 0 | 3003.2419 | 6743.7959 | 6236.7327 | 7061.6644
269226 | 0 | 242.131 | TRUE | 1690 | CBSA Detroit-Warren-Dearborn, MI | 5A | 5A | Hour22 | 3 | Cold | None | Standard Efficiency | East North Central | East North Central | Midwest | MI, Detroit | Gas, 100% Usage | EnergyStar, 100% Usage | Yes | Gas, 100% Usage | 75F | Yes | 2F | Day Setup -2h | Not Applicable | G2601630 | G2601630, G26003208 | None | None | 20 ft^2 | Fiberglass | 20% Leakage, R-4 | 2 ft | None | data/cambium/LRMER_MidCase_15_2025start,data/cambium/LRMER_LowRECost_15_2025start,data/cambium/LRMER_95DecarbBy2035_15_2025start,data/cambium/LRMER_LowRECost_25_2025start | kg/MWh,kg/MWh,kg/MWh,kg/MWh | /lib/resources/data/cambium/LRMER_MidCase_15_2025start/RFCMc.csv,/lib/resources/data/cambium/LRMER_LowRECost_15_2025start/RFCMc.csv,/lib/resources/data/cambium/LRMER_95DecarbBy2035_15_2025start/RFCMc.csv,/lib/resources/data/cambium/LRMER_LowRECost_25_2025start/RFCMc.csv | lb/MBtu,lb/MBtu,lb/MBtu,lb/MBtu | 195.9,195.9,195.9,195.9 | 147.3,147.3,147.3,147.3 | 177.8,177.8,177.8,177.8 | LRMER_MidCase_15_2025start,LRMER_LowRECost_15_2025start,LRMER_95DecarbBy2035_15_2025start,LRMER_LowRECost_25_2025start | CO2e,CO2e,CO2e,CO2e | 200.0,200.0,200.0,200.0 | 400%+ | RFCMc | Vented Attic | None | None | None | None | None | Single-Family Detached | Single-Family Detached | Single-Family Detached | 1500-1999 | 1500-2499 | Slab | 1 Car | 1 | 1 | <8 | None | Concrete | No | Natural Gas | 68F | No | 0F | None | No Exterior Use | Uninsulated | 100% Usage | AC, SEER 13 | 80% Conditioned | Central AC | Yes | None | No | Fuel Furnace, 80% AFUE | Ducted Heating | Natural Gas Fuel Furnace | None | None | None | No | None | None | None | None | 100000-119999 | 100000-119999 | 100000-149999 | 25 ACH50 | R-30 | None | None | None | Unfinished, Uninsulated | Uninsulated | CMU, 6-in Hollow, Uninsulated | Summer = 0.7, Winter = 0.85 | MISO | 100% CFL | 100% Usage | 100% Usage | CR04 | None | None | None | None | None | None | None | None | None | None | None | Cooling Season, 7 days/wk | Left/Right at 15ft | 2 | East | None | 100% | 85% | G26003208 | In metro area, principal city | None | None | No | Hour12 | 103 | EF 17.6, 100% Usage | Composition Shingles | Stochastic | 1 | 1 | 2018 | 31 | 12 | 15 | None | MI | Owner | 1 | Medium | Occupied | 1950s | 1940-59 | Natural Gas Standard | Natural Gas | Yes | Detroit Metropolita | 42.22 | -83.35 | F9 B9 L9 R9 | Double, Clear, Non-metal, Air | 67.9925 | 0.13719 |  | 35.7547 | 0.072144 |  | 23.4457 | 0.047308 |  | 123.3829 | 0.24896 |  | 1661.1268 | 3.3517 |  | 0 | 0 |  | 0 | 0 |  | 1071.7609 | 2.1625 |  | 0 | 0 | 0 | 0 | 0 | 46.0122 | 0.092841 |  | 24.911 | 620.1384 | 1.2513 |  | 21.9803 | 0.044351 |  | 1910.5303 | 3.855 |  | 0 | 0 | 0 | 27.8418 | 0.056178 |  | 434.0383 | 0.87578 |  | 0 | 0 | 0 | 0 | 475.0682 | 0 | 0 | 0 | 42330.5992 | 85.4126 |  | 0 | 4052.0006 | 8.1759 |  | 0 | 0 | 813.5653 | 1.6416 |  | 0 | 0 | 0 | 0 | 0 | 53740.4421 | 53740.4421 | 108.4349 |  | 6069.2088 | 6069.2088 | 0 | 47671.2333 | 0 | 1116.9308 | 0 | 10868.0378 | 0 | 2471.5214 | 0 | 10868.0378 | 0 | 2341.5341 | 0 | 10868.0378 | 0 | 2576.8406 | 0 | 10868.0378 | 0 | 11984.9686 | 13339.5592 | 13209.5719 | 13444.8784
269271 | 0 | 242.131 | TRUE | 1220 | CBSA Detroit-Warren-Dearborn, MI | 5A | 5A | Hour2 | 4 | Cold | None | Standard Efficiency | East North Central | East North Central | Midwest | MI, Roseville | Electric, 120% Usage | EnergyStar, 120% Usage | Yes | Gas, 120% Usage | 68F | Yes | 2F | Night Setback -4h | Not Applicable | G2600990 | G2600990, G26003005 | None | 318 Rated kWh, 120% Usage | 20 ft^2 | Fiberglass | None | 2 ft | None | data/cambium/LRMER_MidCase_15_2025start,data/cambium/LRMER_LowRECost_15_2025start,data/cambium/LRMER_95DecarbBy2035_15_2025start,data/cambium/LRMER_LowRECost_25_2025start | kg/MWh,kg/MWh,kg/MWh,kg/MWh | /lib/resources/data/cambium/LRMER_MidCase_15_2025start/RFCMc.csv,/lib/resources/data/cambium/LRMER_LowRECost_15_2025start/RFCMc.csv,/lib/resources/data/cambium/LRMER_95DecarbBy2035_15_2025start/RFCMc.csv,/lib/resources/data/cambium/LRMER_LowRECost_25_2025start/RFCMc.csv | lb/MBtu,lb/MBtu,lb/MBtu,lb/MBtu | 195.9,195.9,195.9,195.9 | 147.3,147.3,147.3,147.3 | 177.8,177.8,177.8,177.8 | LRMER_MidCase_15_2025start,LRMER_LowRECost_15_2025start,LRMER_95DecarbBy2035_15_2025start,LRMER_LowRECost_25_2025start | CO2e,CO2e,CO2e,CO2e | 200.0,200.0,200.0,200.0 | 200-300% | RFCMc | Vented Attic | None | None | None | None | None | Single-Family Detached | Single-Family Detached | Single-Family Detached | 1000-1499 | 0-1499 | Unheated Basement | 1 Car | 2 | 2 | <8 | Wood, Medium/Dark | Wood Frame | No | Natural Gas | 68F | No | 0F | None | No Exterior Use | Uninsulated | 200% Usage | Room AC, EER 9.8 | 20% Conditioned | Room AC | No | None | No | Fuel Wall/Floor Furnace, 68% AFUE | Non-Ducted Heating | Natural Gas Fuel Wall/Floor Furnace | None | None | None | No | None | None | None | None | 30000-34999 | 20000-39999 | 20000-39999 | 40 ACH50 | R-38 | Uninsulated | Uninsulated | Uninsulated | Unfinished, Uninsulated | None | Wood Stud, Uninsulated | Summer = 0.7, Winter = 0.85 | MISO | 100% CFL | 100% Usage | 100% Usage | CR04 | None | None | None | None | None | None | None | None | None | None | None | Cooling Season, 7 days/wk | Left/Right at 15ft | 1 | Northeast | None | 200% | 85% | G26003005 | In metro area, not/partially in principal city | None | None | No | Hour23 | 103 | EF 19.9, 100% Usage | Wood Shingles | Stochastic | 1 | 1 | 2018 | 31 | 12 | 15 | None | MI | Owner | 1 | High | Occupied | <1940 | <1940 | Natural Gas Standard | Natural Gas | Yes | Selfridge Angb | 42.6 | -82.83 | F9 B9 L9 R9 | Single, Clear, Non-metal | 67.9925 | 0.19004 |  | 330.8772 | 0.92483 |  | 19.3427 | 0.054064 |  | 0 | 0 |  | 823.5297 | 2.3018 |  | 72.6816 | 0.20315 |  | 0 | 0 |  | 0 | 0 |  | 0 | 0 | 0 | 0 | 0 | 40.1507 | 0.11222 |  | 24.911 | 491.1871 | 1.3729 |  | 21.9803 | 0.061437 |  | 3076.9532 | 8.6003 |  | 0 | 0 | 0 | 27.8418 | 0.07782 |  | 400.042 | 1.1182 |  | 0 | 0 | 0 | 0 | 0 | 0 | 0 | 0 | 56669.9805 | 158.3972 |  | 0 | 4258.0296 | 11.9015 |  | 0 | 0 | 815.6168 | 2.2797 |  | 0 | 0 | 0 | 0 | 0 | 67140.8237 | 67140.8237 | 187.6641 |  | 5397.1968 | 5397.1968 | 0 | 61743.6269 | 0 | 969.4866 | 0 | 14076.2631 | 0 | 2182.5336 | 0 | 14076.2631 | 0 | 2066.9919 | 0 | 14076.2631 | 0 | 2260.8776 | 0 | 14076.2631 | 0 | 15045.7496 | 16258.7967 | 16143.2549 | 16337.1407
269293 | 0 | 242.131 | TRUE | 1138 | Non-CBSA East North Central | 5A | 5A | Hour21 | 1 | Cold | None | None | East North Central | East North Central | Midwest | MI, Ann Arbor | Electric, 100% Usage | EnergyStar, 100% Usage | Yes | Electric, 100% Usage | 68F | No | 0F | None | Double-Loaded Interior | G2601610 | G2601610, G26002702 | None | 290 Rated kWh, 100% Usage | 20 ft^2 | Fiberglass | 30% Leakage, R-4 | 2 ft | None | data/cambium/LRMER_MidCase_15_2025start,data/cambium/LRMER_LowRECost_15_2025start,data/cambium/LRMER_95DecarbBy2035_15_2025start,data/cambium/LRMER_LowRECost_25_2025start | kg/MWh,kg/MWh,kg/MWh,kg/MWh | /lib/resources/data/cambium/LRMER_MidCase_15_2025start/RFCMc.csv,/lib/resources/data/cambium/LRMER_LowRECost_15_2025start/RFCMc.csv,/lib/resources/data/cambium/LRMER_95DecarbBy2035_15_2025start/RFCMc.csv,/lib/resources/data/cambium/LRMER_LowRECost_25_2025start/RFCMc.csv | lb/MBtu,lb/MBtu,lb/MBtu,lb/MBtu | 195.9,195.9,195.9,195.9 | 147.3,147.3,147.3,147.3 | 177.8,177.8,177.8,177.8 | LRMER_MidCase_15_2025start,LRMER_LowRECost_15_2025start,LRMER_95DecarbBy2035_15_2025start,LRMER_LowRECost_25_2025start | CO2e,CO2e,CO2e,CO2e | 200.0,200.0,200.0,200.0 | 300-400% | RFCMc | None | Middle | None | Bottom | 16 | None | 10 to 19 Unit | Multifamily with 5+ units, 1-3 stories | Multi-Family with 5+ Units | 1000-1499 | 0-1499 | Slab | None | 2 | 2 | <8 | Vinyl, Light | Wood Frame | No | Electricity | 60F | Yes | 6F | Day +4h | No Exterior Use | Uninsulated | 100% Usage | Heat Pump | 100% Conditioned | Heat Pump | Yes | None | No | ASHP, SEER 13, 7.7 HSPF | Ducted Heat Pump | Electricity ASHP | None | None | None | No | None | None | None | None | 45000-49999 | 40000-59999 | 40000-59999 | 15 ACH50 | None | None | None | None | Finished, R-38 | 2ft R5 Under, Horizontal | Wood Stud, R-11 | Summer = 0.7, Winter = 0.85 | MISO | 100% Incandescent | 100% Usage | 100% Usage | CR04 | None | None | None | None | None | None | None | None | None | None | None | Cooling Season, 7 days/wk | 12 | 1 | Northwest | None | 100% | 89% | G26002702 | In metro area, not/partially in principal city | None | None | None | Hour6 | 103 | EF 17.6, 100% Usage | Asphalt Shingles, Medium | Stochastic | 1 | 1 | 2018 | 31 | 12 | 15 | None | MI | Renter | 1 | Medium | Occupied | 1980s | 1980-99 | Electric Premium | Electricity | No | Ann Arbor Municipal | 42.22 | -83.75 | F12 B12 L12 R12 | Double, Clear, Non-metal, Air, Exterior Clear Storm | 0 | 0 |  | 289.8473 | 0.86852 |  | 16.9981 | 0.050935 |  | 208.6666 | 0.62527 |  | 758.4679 | 2.2727 |  | 60.3726 | 0.18091 |  | 0 | 0 |  | 26.3764 | 0.079036 |  | 127.1928 | 442.2442 | 0 | 0 | 1447.7711 | 156.793 | 0.46983 |  | 0 | 1465.0623 | 4.39 |  | 16.412 | 0.049178 |  | 1327.6119 | 3.9782 |  | 0 | 0 | 0 | 346.9961 | 1.0398 |  | 434.0383 | 1.3006 |  | 0 | 0 | 0 | 0 | 0 | 0 | 0 | 0 | 0 | 0 |  | 0 | 0 | 0 |  | 0 | 0 | 0 | 0 |  | 0 | 0 | 0 | 0 | 0 | 7124.8508 | 7124.8508 | 21.3495 |  | 7124.8508 | 7124.8508 | 0 | 0 | 0 | 1300.7201 | 0 | 0 | 0 | 2902.8374 | 0 | 0 | 0 | 2730.71 | 0 | 0 | 0 | 3053.2205 | 0 | 0 | 0 | 1300.7201 | 2902.8374 | 2730.71 | 3053.2205
269300 | 0 | 242.131 | TRUE | 2176 | Non-CBSA East North Central | 6A | 6A | Hour21 | 4 | Cold | None | Standard Efficiency, No usage | East North Central | East North Central | Midwest | Not in a census Place | Electric, 80% Usage | EnergyStar, 80% Usage | Yes | Electric, 80% Usage | 70F | No | 0F | None | Not Applicable | G2601030 | G2601030, G26000100 | None | None | 20 ft^2 | Fiberglass | 20% Leakage, Uninsulated | 2 ft | None | data/cambium/LRMER_MidCase_15_2025start,data/cambium/LRMER_LowRECost_15_2025start,data/cambium/LRMER_95DecarbBy2035_15_2025start,data/cambium/LRMER_LowRECost_25_2025start | kg/MWh,kg/MWh,kg/MWh,kg/MWh | /lib/resources/data/cambium/LRMER_MidCase_15_2025start/MROEc.csv,/lib/resources/data/cambium/LRMER_LowRECost_15_2025start/MROEc.csv,/lib/resources/data/cambium/LRMER_95DecarbBy2035_15_2025start/MROEc.csv,/lib/resources/data/cambium/LRMER_LowRECost_25_2025start/MROEc.csv | lb/MBtu,lb/MBtu,lb/MBtu,lb/MBtu | 195.9,195.9,195.9,195.9 | 147.3,147.3,147.3,147.3 | 177.8,177.8,177.8,177.8 | LRMER_MidCase_15_2025start,LRMER_LowRECost_15_2025start,LRMER_95DecarbBy2035_15_2025start,LRMER_LowRECost_25_2025start | CO2e,CO2e,CO2e,CO2e | 200.0,200.0,200.0,200.0 | 400%+ | MROEc | Vented Attic | None | None | None | None | None | Single-Family Detached | Single-Family Detached | Single-Family Detached | 2000-2499 | 1500-2499 | Vented Crawlspace | 2 Car | 1 | 1 | <8 | None | Brick | No | Electricity | 55F | No | 0F | None | No Exterior Use | Uninsulated | 50% Usage | AC, SEER 13 | 100% Conditioned | Central AC | Yes | None | No | Electric Furnace, 100% AFUE | Ducted Heating | Electricity Electric Furnace | None | None | None | No | None | None | None | None | 80000-99999 | 80000-99999 | 60000-99999 | 7 ACH50 | R-38 | Uninsulated | Uninsulated | Uninsulated | Unfinished, Uninsulated | None | Brick, 12-in, 3-wythe, R-7 | Summer = 0.7, Winter = 0.85 | MISO | 100% Incandescent | 100% Usage | 100% Usage | CR04 | None | None | None | None | None | None | None | Has Pool | None | 1.0 HP Pump | None | Cooling Season, 7 days/wk | Left/Right at 15ft | 2 | South | None | 50% | 85% | G26000100 | Not/partially in metro area | None | None | No | Hour12 | 74 | EF 19.9, 100% Usage | Asphalt Shingles, Medium | Stochastic | 1 | 1 | 2018 | 31 | 12 | 15 | None | MI | Owner | 1 | Low | Vacant | 1970s | 1960-79 | Electric Standard | Electricity | Yes | Sawyer Intl | 46.35 | -87.38 | F12 B12 L12 R12 | Double, Clear, Metal, Air | 0 | 0 |  | 0 | 0 |  | 0 | 0 |  | 35.7547 | 0.056031 |  | 931.966 | 1.4605 |  | 0 | 0 |  | 0 | 0 |  | 659.1168 | 1.0329 |  | 0 | 27238.0252 | 0 | 0 | 368.3903 | 0 | 0 |  | 0 | 0 | 0 |  | 21.9803 | 0.034445 |  | 0 | 0 |  | 0 | 2135.3158 | 0 | 0 | 0 |  | 400.042 | 0.6269 |  | 0 | 0 | 0 | 0 | 0 | 0 | 0 | 0 | 0 | 0 |  | 0 | 0 | 0 |  | 0 | 0 | 0 | 0 |  | 0 | 0 | 0 | 0 | 0 | 31790.5912 | 31790.5912 | 49.8189 |  | 31790.5912 | 31790.5912 | 0 | 0 | 0 | 5719.8061 | 0 | 0 | 0 | 9731.8429 | 0 | 0 | 0 | 8739.2245 | 0 | 0 | 0 | 11881.8952 | 0 | 0 | 0 | 5719.8061 | 9731.8429 | 8739.2245 | 11881.8952
269323 | 0 | 242.131 | TRUE | 1138 | Non-CBSA East North Central | 5A | 5A | Hour23 | 2 | Cold | None | Standard Efficiency | East North Central | East North Central | Midwest | Not in a census Place | Electric, 120% Usage | EnergyStar, 120% Usage | Yes | Electric, 120% Usage | 72F | No | 0F | None | Double-Loaded Interior | G2601610 | G2601610, G26002703 | None | None | 20 ft^2 | Fiberglass | None | 2 ft | None | data/cambium/LRMER_MidCase_15_2025start,data/cambium/LRMER_LowRECost_15_2025start,data/cambium/LRMER_95DecarbBy2035_15_2025start,data/cambium/LRMER_LowRECost_25_2025start | kg/MWh,kg/MWh,kg/MWh,kg/MWh | /lib/resources/data/cambium/LRMER_MidCase_15_2025start/RFCMc.csv,/lib/resources/data/cambium/LRMER_LowRECost_15_2025start/RFCMc.csv,/lib/resources/data/cambium/LRMER_95DecarbBy2035_15_2025start/RFCMc.csv,/lib/resources/data/cambium/LRMER_LowRECost_25_2025start/RFCMc.csv | lb/MBtu,lb/MBtu,lb/MBtu,lb/MBtu | 195.9,195.9,195.9,195.9 | 147.3,147.3,147.3,147.3 | 177.8,177.8,177.8,177.8 | LRMER_MidCase_15_2025start,LRMER_LowRECost_15_2025start,LRMER_95DecarbBy2035_15_2025start,LRMER_LowRECost_25_2025start | CO2e,CO2e,CO2e,CO2e | 200.0,200.0,200.0,200.0 | 300-400% | RFCMc | None | Middle | None | Middle | 67 | None | 50 or more Unit | Multifamily with 5+ units, 1-3 stories | Multi-Family with 5+ Units | 1000-1499 | 0-1499 | Slab | None | 3 | 3 | <8 | None | Brick | No | Electricity | 70F | No | 0F | None | No Exterior Use | Uninsulated | 200% Usage | Room AC, EER 10.7 | 40% Conditioned | Room AC | No | Heating Only | No | Shared Heating | Non-Ducted Heating | Electricity Shared Heating | None | None | Boiler Baseboards Heating Only, Electricity | No | None | None | None | None | 50000-59999 | 40000-59999 | 40000-59999 | 15 ACH50 | None | None | None | None | Finished, R-49 | Uninsulated | Brick, 12-in, 3-wythe, R-7 | Summer = 0.7, Winter = 0.85 | MISO | 100% Incandescent | 100% Usage | 100% Usage | CR04 | None | None | None | None | None | None | None | None | None | None | None | Cooling Season, 7 days/wk | 27 | 2 | Northwest | None | 200% | 89% | G26002703 | In metro area, not/partially in principal city | None | None | None | Hour14 | 103 | EF 17.6, 100% Usage | Asphalt Shingles, Medium | Stochastic | 1 | 1 | 2018 | 31 | 12 | 15 | None | MI | Renter | 1 | High | Occupied | 1970s | 1960-79 | Electric Standard | Electricity | No | Ann Arbor Municipal | 42.22 | -83.75 | F12 B12 L12 R12 | Single, Clear, Metal | 67.9925 | 0.20374 |  | 444.0027 | 1.3304 |  | 25.7903 | 0.07728 |  | 0 | 0 |  | 451.6225 | 1.3533 |  | 0 | 0 |  | 0 | 0 |  | 65.0618 | 0.19496 |  | 0 | 2192.7577 | 0 | 0 | 4073.6879 | 156.793 | 0.46983 |  | 0 | 1465.0623 | 4.39 |  | 16.412 | 0.049178 |  | 2983.1704 | 8.939 |  | 0 | 0 | 0 | 467.4484 | 1.4007 |  | 434.0383 | 1.3006 |  | 0 | 0 | 0 | 0 | 0 | 0 | 0 | 0 | 0 | 0 |  | 0 | 0 | 0 |  | 0 | 0 | 0 | 0 |  | 0 | 0 | 0 | 0 | 0 | 12843.5466 | 12843.5466 | 38.4855 |  | 12843.5466 | 12843.5466 | 0 | 0 | 0 | 2313.8073 | 0 | 0 | 0 | 5216.6343 | 0 | 0 | 0 | 4874.1049 | 0 | 0 | 0 | 5468.921 | 0 | 0 | 0 | 2313.8073 | 5216.6343 | 4874.1049 | 5468.921
269328 | 0 | 242.131 | TRUE | 2176 | Non-CBSA East North Central | 5A | 5A | Hour6 | 4 | Cold | None | Standard Efficiency | East North Central | East North Central | Midwest | In another census Place | Electric, 120% Usage | EnergyStar, 120% Usage | Yes | Gas, 120% Usage | 75F | Yes | 2F | Night Setback -5h | Not Applicable | G2600810 | G2600810, G26001004 | None | 290 Rated kWh, 120% Usage | 20 ft^2 | Fiberglass | 0% Leakage, Uninsulated | 2 ft | None | data/cambium/LRMER_MidCase_15_2025start,data/cambium/LRMER_LowRECost_15_2025start,data/cambium/LRMER_95DecarbBy2035_15_2025start,data/cambium/LRMER_LowRECost_25_2025start | kg/MWh,kg/MWh,kg/MWh,kg/MWh | /lib/resources/data/cambium/LRMER_MidCase_15_2025start/RFCMc.csv,/lib/resources/data/cambium/LRMER_LowRECost_15_2025start/RFCMc.csv,/lib/resources/data/cambium/LRMER_95DecarbBy2035_15_2025start/RFCMc.csv,/lib/resources/data/cambium/LRMER_LowRECost_25_2025start/RFCMc.csv | lb/MBtu,lb/MBtu,lb/MBtu,lb/MBtu | 195.9,195.9,195.9,195.9 | 147.3,147.3,147.3,147.3 | 177.8,177.8,177.8,177.8 | LRMER_MidCase_15_2025start,LRMER_LowRECost_15_2025start,LRMER_95DecarbBy2035_15_2025start,LRMER_LowRECost_25_2025start | CO2e,CO2e,CO2e,CO2e | 200.0,200.0,200.0,200.0 | 200-300% | RFCMc | Vented Attic | None | None | None | None | None | Single-Family Detached | Single-Family Detached | Single-Family Detached | 2000-2499 | 1500-2499 | Heated Basement | 1 Car | 2 | 2 | <8 | None | Brick | No | Natural Gas | 72F | No | 0F | None | No Exterior Use | Uninsulated | 200% Usage | AC, SEER 10 | 100% Conditioned | Central AC | Yes | None | No | Fuel Furnace, 80% AFUE | Ducted Heating | Natural Gas Fuel Furnace | None | None | None | No | None | None | None | None | 45000-49999 | 40000-59999 | 40000-59999 | 10 ACH50 | Uninsulated | Uninsulated | Uninsulated | Uninsulated | Unfinished, Uninsulated | None | Brick, 12-in, 3-wythe, Uninsulated | Summer = 0.7, Winter = 0.85 | MISO | 100% CFL | 100% Usage | 100% Usage | CR04 | None | None | EF 12, National Average | None | None | None | None | None | None | None | None | Cooling Season, 7 days/wk | Left/Right at 15ft | 3 | Southwest | None | 200% | 85% | G26001004 | In metro area, not/partially in principal city | None | None | No | Hour16 | 103 | EF 10.5, 100% Usage | Composition Shingles | Stochastic | 1 | 1 | 2018 | 31 | 12 | 15 | None | MI | Owner | 1 | High | Occupied | <1940 | <1940 | Natural Gas Standard | Natural Gas | Yes | Grand Rapids Kent C | 42.88 | -85.52 | F9 B9 L9 R9 | Single, Clear, Non-metal | 67.9925 | 0.10655 |  | 629.5167 | 0.98651 |  | 36.6339 | 0.057409 |  | 755.5372 | 1.184 |  | 3494.8725 | 5.4768 |  | 150.9316 | 0.23652 |  | 319.7405 | 0.50106 |  | 1148.2525 | 1.7994 |  | 0 | 0 | 0 | 0 | 0 | 52.1667 | 0.08175 |  | 24.911 | 753.7788 | 1.1812 |  | 21.9803 | 0.034445 |  | 4573.9602 | 7.1678 |  | 0 | 0 | 0 | 38.6854 | 0.060624 |  | 727.1093 | 1.1394 |  | 0 | 0 | 0 | 0 | 0 | 0 | 0 | 0 | 62307.7887 | 97.6423 |  | 0 | 9398.4961 | 14.7283 |  | 0 | 0 | 1136.5296 | 1.7811 |  | 0 | 0 | 0 | 0 | 0 | 85639.1766 | 85639.1766 | 134.2048 |  | 12796.3621 | 12796.3621 | 0 | 72842.8144 | 0 | 2326.585 | 0 | 16606.668 | 0 | 5163.0415 | 0 | 16606.668 | 0 | 4928.6721 | 0 | 16606.668 | 0 | 5365.9224 | 0 | 16606.668 | 0 | 18933.2531 | 21769.7095 | 21535.3401 | 21972.5905
269413 | 0 | 242.131 | TRUE | 2176 | Non-CBSA East North Central | 6A | 6A | Hour19 | 3 | Cold | None | Standard Efficiency | East North Central | East North Central | Midwest | Not in a census Place | Electric, 80% Usage | EnergyStar, 80% Usage | Yes | Gas, 80% Usage | 76F | Yes | 5F | Day Setup +5h | Not Applicable | G2601510 | G2601510, G26001600 | None | None | 20 ft^2 | Fiberglass | 0% Leakage, Uninsulated | 2 ft | None | data/cambium/LRMER_MidCase_15_2025start,data/cambium/LRMER_LowRECost_15_2025start,data/cambium/LRMER_95DecarbBy2035_15_2025start,data/cambium/LRMER_LowRECost_25_2025start | kg/MWh,kg/MWh,kg/MWh,kg/MWh | /lib/resources/data/cambium/LRMER_MidCase_15_2025start/RFCMc.csv,/lib/resources/data/cambium/LRMER_LowRECost_15_2025start/RFCMc.csv,/lib/resources/data/cambium/LRMER_95DecarbBy2035_15_2025start/RFCMc.csv,/lib/resources/data/cambium/LRMER_LowRECost_25_2025start/RFCMc.csv | lb/MBtu,lb/MBtu,lb/MBtu,lb/MBtu | 195.9,195.9,195.9,195.9 | 147.3,147.3,147.3,147.3 | 177.8,177.8,177.8,177.8 | LRMER_MidCase_15_2025start,LRMER_LowRECost_15_2025start,LRMER_95DecarbBy2035_15_2025start,LRMER_LowRECost_25_2025start | CO2e,CO2e,CO2e,CO2e | 200.0,200.0,200.0,200.0 | 300-400% | RFCMc | Vented Attic | None | None | None | None | None | Single-Family Detached | Single-Family Detached | Single-Family Detached | 2000-2499 | 1500-2499 | Heated Basement | None | 1 | 1 | <8 | None | Brick | No | Natural Gas | 68F | Yes | 3F | Night -1h | No Exterior Use | Uninsulated | 50% Usage | AC, SEER 13 | 100% Conditioned | Central AC | Yes | None | No | Fuel Furnace, 80% AFUE | Ducted Heating | Natural Gas Fuel Furnace | None | None | None | No | None | None | None | None | 100000-119999 | 100000-119999 | 100000-149999 | 10 ACH50 | R-38 | Uninsulated | Uninsulated | Uninsulated | Unfinished, Uninsulated | None | Brick, 12-in, 3-wythe, R-11 | Summer = 0.7, Winter = 0.85 | MISO | 100% CFL | 100% Usage | 100% Usage | CR04 | None | None | EF 12, National Average | None | None | None | None | None | None | None | None | Cooling Season, 7 days/wk | Left/Right at 15ft | 5 | East | None | 50% | 85% | G26001600 | Not/partially in metro area | None | None | No | Hour18 | 103 | EF 17.6, 100% Usage | Asphalt Shingles, Medium | Stochastic | 1 | 1 | 2018 | 31 | 12 | 15 | None | MI | Owner | 1 | Low | Occupied | 1980s | 1980-99 | Natural Gas Standard | Natural Gas | Yes | Huron Co Mem | 43.78 | -82.98 | F9 B9 L9 R9 | Double, Low-E, Non-metal, Air, M-Gain | 40.7369 | 0.063839 |  | 617.2077 | 0.96722 |  | 36.0477 | 0.05649 |  | 80.0084 | 0.12538 |  | 1076.157 | 1.6864 |  | 0 | 0 |  | 319.7405 | 0.50106 |  | 611.3463 | 0.95804 |  | 0 | 0 | 0 | 0 | 0 | 52.1667 | 0.08175 |  | 0 | 753.7788 | 1.1812 |  | 21.9803 | 0.034445 |  | 1395.8975 | 2.1875 |  | 0 | 0 | 0 | 33.117 | 0.051898 |  | 434.0383 | 0.68018 |  | 0 | 0 | 0 | 0 | 0 | 0 | 0 | 0 | 24052.9289 | 37.6932 |  | 0 | 4775.3 | 7.4834 |  | 0 | 0 | 971.8237 | 1.5229 |  | 0 | 0 | 0 | 0 | 0 | 35271.9825 | 35271.9825 | 55.2746 |  | 5472.223 | 5472.223 | 0 | 29800.0525 | 0 | 995.3014 | 0 | 6793.7872 | 0 | 2224.3145 | 0 | 6793.7872 | 0 | 2101.1569 | 0 | 6793.7872 | 0 | 2309.9083 | 0 | 6793.7872 | 0 | 7789.0886 | 9018.1017 | 8894.9441 | 9103.6955
269424 | 0 | 242.131 | TRUE | 885 | CBSA Detroit-Warren-Dearborn, MI | 5A | 5A | Hour9 | 2 | Cold | None | Standard Efficiency | East North Central | East North Central | Midwest | MI, Taylor | Gas, 80% Usage | Standard, 80% Usage | Yes | Gas, 80% Usage | 75F | No | 0F | None | Not Applicable | G2601630 | G2601630, G26003205 | None | 290 Rated kWh, 80% Usage | 20 ft^2 | Fiberglass | 10% Leakage, Uninsulated | 2 ft | None | data/cambium/LRMER_MidCase_15_2025start,data/cambium/LRMER_LowRECost_15_2025start,data/cambium/LRMER_95DecarbBy2035_15_2025start,data/cambium/LRMER_LowRECost_25_2025start | kg/MWh,kg/MWh,kg/MWh,kg/MWh | /lib/resources/data/cambium/LRMER_MidCase_15_2025start/RFCMc.csv,/lib/resources/data/cambium/LRMER_LowRECost_15_2025start/RFCMc.csv,/lib/resources/data/cambium/LRMER_95DecarbBy2035_15_2025start/RFCMc.csv,/lib/resources/data/cambium/LRMER_LowRECost_25_2025start/RFCMc.csv | lb/MBtu,lb/MBtu,lb/MBtu,lb/MBtu | 195.9,195.9,195.9,195.9 | 147.3,147.3,147.3,147.3 | 177.8,177.8,177.8,177.8 | LRMER_MidCase_15_2025start,LRMER_LowRECost_15_2025start,LRMER_95DecarbBy2035_15_2025start,LRMER_LowRECost_25_2025start | CO2e,CO2e,CO2e,CO2e | 200.0,200.0,200.0,200.0 | 150-200% | RFCMc | Vented Attic | None | None | None | None | None | Single-Family Detached | Single-Family Detached | Single-Family Detached | 750-999 | 0-1499 | Unheated Basement | None | 1 | 1 | <8 | None | Brick | No | Natural Gas | 70F | Yes | 3F | Night +4h | No Exterior Use | Uninsulated | 50% Usage | Room AC, EER 9.8 | 60% Conditioned | Room AC | Yes | None | No | Fuel Furnace, 92.5% AFUE | Ducted Heating | Natural Gas Fuel Furnace | None | None | None | No | None | None | None | None | 25000-29999 | 20000-39999 | 20000-39999 | 50 ACH50 | R-30 | Uninsulated | Uninsulated | Uninsulated | Unfinished, Uninsulated | None | Brick, 12-in, 3-wythe, Uninsulated | Summer = 0.7, Winter = 0.85 | MISO | 100% CFL | 100% Usage | 100% Usage | CR04 | None | None | EF 12, National Average | None | None | None | None | Has Pool | None | 1.0 HP Pump | None | Cooling Season, 7 days/wk | Left/Right at 15ft | 2 | Northeast | None | 50% | 85% | G26003205 | In metro area, not/partially in principal city | None | None | No | Hour19 | 103 | EF 17.6, 100% Usage | Composition Shingles | Stochastic | 1 | 1 | 2018 | 31 | 12 | 15 | None | MI | Owner | 1 | Low | Occupied | 1950s | 1940-59 | Natural Gas Standard | Natural Gas | Yes | Detroit Metropolita | 42.22 | -83.35 | F15 B15 L15 R15 | Double, Clear, Non-metal, Air | 67.9925 | 0.26198 |  | 54.5112 | 0.21004 |  | 22.8595 | 0.08808 |  | 0 | 0 |  | 1100.4819 | 4.2403 |  | 72.9747 | 0.28118 |  | 319.7405 | 1.232 |  | 640.0672 | 2.4662 |  | 0 | 0 | 0 | 0 | 0 | 36.0477 | 0.1389 |  | 0 | 399.1628 | 1.538 |  | 16.412 | 0.063237 |  | 852.8368 | 3.2861 |  | 0 | 1754.6165 | 0 | 22.2734 | 0.085822 |  | 434.0383 | 1.6724 |  | 0 | 0 | 0 | 0 | 724.7648 | 0 | 0 | 0 | 29164.9675 | 112.3758 |  | 0 | 3008.9607 | 11.5938 |  | 0 | 0 | 650.9108 | 2.508 |  | 0 | 0 | 0 | 0 | 0 | 39343.3258 | 39343.3258 | 151.5941 |  | 5794.0151 | 5794.0151 | 0 | 33549.6038 | 0 | 1013.2306 | 0 | 7648.6015 | 0 | 2290.7744 | 0 | 7648.6015 | 0 | 2188.1332 | 0 | 7648.6015 | 0 | 2361.9135 | 0 | 7648.6015 | 0 | 8661.8321 | 9939.3759 | 9836.7348 | 10010.5151
269426 | 0 | 242.131 | TRUE | 1690 | Non-CBSA East North Central | 5A | 5A | Hour1 | 3 | Cold | None | Standard Efficiency | East North Central | East North Central | Midwest | MI, Battle Creek | Electric, 120% Usage | EnergyStar, 120% Usage | Yes | Electric, 120% Usage | 70F | No | 0F | None | Not Applicable | G2600250 | G2600250, G26002000 | None | 318 Rated kWh, 120% Usage | 20 ft^2 | Fiberglass | 0% Leakage, Uninsulated | 2 ft | None | data/cambium/LRMER_MidCase_15_2025start,data/cambium/LRMER_LowRECost_15_2025start,data/cambium/LRMER_95DecarbBy2035_15_2025start,data/cambium/LRMER_LowRECost_25_2025start | kg/MWh,kg/MWh,kg/MWh,kg/MWh | /lib/resources/data/cambium/LRMER_MidCase_15_2025start/RFCMc.csv,/lib/resources/data/cambium/LRMER_LowRECost_15_2025start/RFCMc.csv,/lib/resources/data/cambium/LRMER_95DecarbBy2035_15_2025start/RFCMc.csv,/lib/resources/data/cambium/LRMER_LowRECost_25_2025start/RFCMc.csv | lb/MBtu,lb/MBtu,lb/MBtu,lb/MBtu | 195.9,195.9,195.9,195.9 | 147.3,147.3,147.3,147.3 | 177.8,177.8,177.8,177.8 | LRMER_MidCase_15_2025start,LRMER_LowRECost_15_2025start,LRMER_95DecarbBy2035_15_2025start,LRMER_LowRECost_25_2025start | CO2e,CO2e,CO2e,CO2e | 200.0,200.0,200.0,200.0 | 200-300% | RFCMc | Vented Attic | None | None | None | None | None | Single-Family Detached | Single-Family Detached | Single-Family Detached | 1500-1999 | 1500-2499 | Heated Basement | None | 1 | 1 | <8 | None | Brick | No | Propane | 68F | Yes | 3F | Night -1h | No Exterior Use | Uninsulated | 200% Usage | AC, SEER 10 | 80% Conditioned | Central AC | Yes | None | No | Fuel Furnace, 80% AFUE | Ducted Heating | Propane Fuel Furnace | None | None | None | No | None | None | None | None | 50000-59999 | 40000-59999 | 40000-59999 | 20 ACH50 | R-13 | Uninsulated | Uninsulated | Uninsulated | Unfinished, Uninsulated | None | Brick, 12-in, 3-wythe, Uninsulated | Summer = 0.7, Winter = 0.85 | MISO | 100% LED | 100% Usage | 100% Usage | CR04 | None | None | None | None | None | None | None | None | None | None | None | Cooling Season, 7 days/wk | Left/Right at 15ft | 2 | North | None | 200% | 85% | G26002000 | In metro area, not/partially in principal city | None | None | No | Hour9 | 103 | EF 10.5, 100% Usage | Composition Shingles | Stochastic | 1 | 1 | 2018 | 31 | 12 | 15 | None | MI | Renter | 1 | High | Occupied | 1950s | 1940-59 | Electric Premium | Electricity | Yes | W K Kellogg | 42.31 | -85.25 | F9 B9 L9 R9 | Single, Clear, Metal | 67.9925 | 0.13719 |  | 480.0504 | 0.96862 |  | 28.1348 | 0.056769 |  | 78.8361 | 0.15907 |  | 2436.0067 | 4.9153 |  | 117.2284 | 0.23654 |  | 0 | 0 |  | 807.1177 | 1.6286 |  | 0 | 0 | 0 | 0 | 4512.4153 | 30.7725 | 0.062091 |  | 0 | 473.6028 | 0.95561 |  | 21.9803 | 0.044351 |  | 3821.3537 | 7.7105 |  | 0 | 0 | 0 | 486.498 | 0.98163 |  | 727.1093 | 1.4671 |  | 0 | 0 | 0 | 0 | 0 | 0 | 0 | 0 | 0 | 0 |  | 0 | 0 | 0 |  | 0 | 0 | 0 | 0 |  | 0 | 0 | 31614.7486 | 0 | 0 | 45703.5542 | 45703.5542 | 92.2184 |  | 14088.8055 | 14088.8055 | 0 | 0 | 31614.7486 | 2514.9297 | 0 | 0 | 8699.908 | 5655.7476 | 0 | 0 | 8699.908 | 5354.9668 | 0 | 0 | 8699.908 | 5890.835 | 0 | 0 | 8699.908 | 11214.8377 | 14355.6556 | 14054.8748 | 14590.743
269443 | 0 | 242.131 | TRUE | 1220 | Non-CBSA East North Central | 5A | 5A | Hour0 | 3 | Cold | None | Standard Efficiency | East North Central | East North Central | Midwest | In another census Place | Gas, 80% Usage | Standard, 80% Usage | Yes | Gas, 80% Usage | 72F | No | 0F | None | Not Applicable | G2601150 | G2601150, G26003300 | None | None | 20 ft^2 | Fiberglass | 20% Leakage, Uninsulated | 2 ft | None | data/cambium/LRMER_MidCase_15_2025start,data/cambium/LRMER_LowRECost_15_2025start,data/cambium/LRMER_95DecarbBy2035_15_2025start,data/cambium/LRMER_LowRECost_25_2025start | kg/MWh,kg/MWh,kg/MWh,kg/MWh | /lib/resources/data/cambium/LRMER_MidCase_15_2025start/RFCMc.csv,/lib/resources/data/cambium/LRMER_LowRECost_15_2025start/RFCMc.csv,/lib/resources/data/cambium/LRMER_95DecarbBy2035_15_2025start/RFCMc.csv,/lib/resources/data/cambium/LRMER_LowRECost_25_2025start/RFCMc.csv | lb/MBtu,lb/MBtu,lb/MBtu,lb/MBtu | 195.9,195.9,195.9,195.9 | 147.3,147.3,147.3,147.3 | 177.8,177.8,177.8,177.8 | LRMER_MidCase_15_2025start,LRMER_LowRECost_15_2025start,LRMER_95DecarbBy2035_15_2025start,LRMER_LowRECost_25_2025start | CO2e,CO2e,CO2e,CO2e | 200.0,200.0,200.0,200.0 | 400%+ | RFCMc | Vented Attic | None | None | None | None | None | Single-Family Detached | Single-Family Detached | Single-Family Detached | 1000-1499 | 0-1499 | Unheated Basement | None | 1 | 1 | <8 | None | Brick | No | Natural Gas | 72F | Yes | 12F | Night +2h | No Exterior Use | Uninsulated | 50% Usage | AC, SEER 10 | 100% Conditioned | Central AC | Yes | None | No | Fuel Furnace, 92.5% AFUE | Ducted Heating | Natural Gas Fuel Furnace | None | None | None | No | None | None | None | None | 120000-139999 | 120000-139999 | 100000-149999 | 20 ACH50 | R-19 | Uninsulated | Uninsulated | Uninsulated | Unfinished, Uninsulated | None | Brick, 12-in, 3-wythe, R-7 | Summer = 0.7, Winter = 0.85 | MISO | 100% Incandescent | 100% Usage | 100% Usage | CR04 | None | None | None | None | None | None | None | None | None | None | None | Cooling Season, 7 days/wk | Left/Right at 15ft | 3 | East | None | 50% | 85% | G26003300 | In metro area, not/partially in principal city | None | None | No | Hour18 | 103 | EF 17.6, 100% Usage | Composition Shingles | Stochastic | 1 | 1 | 2018 | 31 | 12 | 15 | None | MI | Owner | 1 | Low | Occupied | 1970s | 1960-79 | Natural Gas Standard | Natural Gas | Yes | Custer | 41.93 | -83.43 | F6 B6 L6 R6 | Double, Low-E, Non-metal, Air, M-Gain | 67.9925 | 0.19004 |  | 71.5093 | 0.19987 |  | 29.8932 | 0.083554 |  | 133.6404 | 0.37354 |  | 2606.281 | 7.2848 |  | 0 | 0 |  | 0 | 0 |  | 486.498 | 1.3598 |  | 0 | 0 | 0 | 0 | 0 | 160.896 | 0.44972 |  | 0 | 1535.3993 | 4.2916 |  | 21.9803 | 0.061437 |  | 1021.6458 | 2.8556 |  | 0 | 0 | 0 | 25.7903 | 0.072086 |  | 434.0383 | 1.2132 |  | 0 | 0 | 0 | 0 | 949.8433 | 0 | 0 | 0 | 22193.0998 | 62.0315 |  | 0 | 3702.953 | 10.3501 |  | 0 | 0 | 757.8818 | 2.1183 |  | 0 | 0 | 0 | 0 | 0 | 34199.6354 | 34199.6354 | 95.5908 |  | 6595.8575 | 6595.8575 | 0 | 27603.7779 | 0 | 1206.9503 | 0 | 6293.1047 | 0 | 2671.2445 | 0 | 6293.1047 | 0 | 2552.4033 | 0 | 6293.1047 | 0 | 2774.1718 | 0 | 6293.1047 | 0 | 7500.055 | 8964.3492 | 8845.508 | 9067.2765
269462 | 0 | 242.131 | TRUE | 2176 | CBSA Detroit-Warren-Dearborn, MI | 5A | 5A | Hour1 | 4 | Cold | None | None | East North Central | East North Central | Midwest | In another census Place | Gas, 100% Usage | Standard, 100% Usage | Yes | Electric, 100% Usage | 68F | No | 0F | None | Not Applicable | G2601630 | G2601630, G26003207 | None | None | 20 ft^2 | Fiberglass | 0% Leakage, Uninsulated | 2 ft | None | data/cambium/LRMER_MidCase_15_2025start,data/cambium/LRMER_LowRECost_15_2025start,data/cambium/LRMER_95DecarbBy2035_15_2025start,data/cambium/LRMER_LowRECost_25_2025start | kg/MWh,kg/MWh,kg/MWh,kg/MWh | /lib/resources/data/cambium/LRMER_MidCase_15_2025start/RFCMc.csv,/lib/resources/data/cambium/LRMER_LowRECost_15_2025start/RFCMc.csv,/lib/resources/data/cambium/LRMER_95DecarbBy2035_15_2025start/RFCMc.csv,/lib/resources/data/cambium/LRMER_LowRECost_25_2025start/RFCMc.csv | lb/MBtu,lb/MBtu,lb/MBtu,lb/MBtu | 195.9,195.9,195.9,195.9 | 147.3,147.3,147.3,147.3 | 177.8,177.8,177.8,177.8 | LRMER_MidCase_15_2025start,LRMER_LowRECost_15_2025start,LRMER_95DecarbBy2035_15_2025start,LRMER_LowRECost_25_2025start | CO2e,CO2e,CO2e,CO2e | 200.0,200.0,200.0,200.0 | 400%+ | RFCMc | Vented Attic | None | None | None | None | None | Single-Family Detached | Single-Family Detached | Single-Family Detached | 2000-2499 | 1500-2499 | Heated Basement | 1 Car | 1 | 1 | <8 | Brick, Medium/Dark | Wood Frame | No | Natural Gas | 68F | No | 0F | None | No Exterior Use | Uninsulated | 100% Usage | Room AC, EER 9.8 | <10% Conditioned | Room AC | Yes | None | No | Fuel Furnace, 80% AFUE | Ducted Heating | Natural Gas Fuel Furnace | None | None | None | No | None | None | None | None | 120000-139999 | 120000-139999 | 100000-149999 | 10 ACH50 | R-49 | Uninsulated | Uninsulated | Uninsulated | Unfinished, Uninsulated | None | Wood Stud, Uninsulated | Summer = 0.7, Winter = 0.85 | MISO | 100% LED | 100% Usage | 100% Usage | CR04 | None | None | EF 12, National Average | None | None | None | None | None | None | None | None | Cooling Season, 7 days/wk | Left/Right at 15ft | 3 | East | None | 100% | 85% | G26003207 | In metro area, not/partially in principal city | None | None | No | Hour13 | 103 | EF 17.6, 100% Usage | Composition Shingles | Stochastic | 1 | 1 | 2018 | 31 | 12 | 15 | None | MI | Owner | 1 | Medium | Occupied | 1950s | 1940-59 | Natural Gas Standard | Natural Gas | Yes | Detroit Metropolita | 42.22 | -83.35 | F9 B9 L9 R9 | Double, Low-E, Non-metal, Air, M-Gain | 0 | 0 |  | 89.3867 | 0.14008 |  | 37.5131 | 0.058787 |  | 0 | 0 |  | 398.8697 | 0.62507 |  | 0 | 0 |  | 319.7405 | 0.50106 |  | 685.4932 | 1.0742 |  | 0 | 0 | 0 | 0 | 0 | 34.8755 | 0.054653 |  | 16.7051 | 575.5916 | 0.90201 |  | 21.9803 | 0.034445 |  | 2287.1266 | 3.5841 |  | 0 | 0 | 0 | 471.2583 | 0.73851 |  | 434.0383 | 0.68018 |  | 0 | 0 | 0 | 0 | 1187.2309 | 0 | 0 | 0 | 27079.1807 | 42.4357 |  | 0 | 5588.8653 | 8.7583 |  | 0 | 0 | 0 | 0 |  | 0 | 0 | 0 | 0 | 0 | 39227.5627 | 39227.5627 | 61.4733 |  | 5372.2858 | 5372.2858 | 0 | 33855.57 | 0 | 964.9529 | 0 | 7718.3414 | 0 | 2178.484 | 0 | 7718.3414 | 0 | 2045.39 | 0 | 7718.3414 | 0 | 2269.241 | 0 | 7718.3414 | 0 | 8683.2943 | 9896.8253 | 9763.7313 | 9987.5824
269474 | 0 | 242.131 | TRUE | 2176 | CBSA Detroit-Warren-Dearborn, MI | 5A | 5A | Hour19 | 3 | Cold | None | Standard Efficiency | East North Central | East North Central | Midwest | MI, Dearborn | Gas, 100% Usage | EnergyStar, 100% Usage | Yes | Electric, 100% Usage | 70F | Yes | 2F | Night Setback -1h | Not Applicable | G2601630 | G2601630, G26003203 | None | 318 Rated kWh, 100% Usage | 20 ft^2 | Fiberglass | 20% Leakage, Uninsulated | 2 ft | None | data/cambium/LRMER_MidCase_15_2025start,data/cambium/LRMER_LowRECost_15_2025start,data/cambium/LRMER_95DecarbBy2035_15_2025start,data/cambium/LRMER_LowRECost_25_2025start | kg/MWh,kg/MWh,kg/MWh,kg/MWh | /lib/resources/data/cambium/LRMER_MidCase_15_2025start/RFCMc.csv,/lib/resources/data/cambium/LRMER_LowRECost_15_2025start/RFCMc.csv,/lib/resources/data/cambium/LRMER_95DecarbBy2035_15_2025start/RFCMc.csv,/lib/resources/data/cambium/LRMER_LowRECost_25_2025start/RFCMc.csv | lb/MBtu,lb/MBtu,lb/MBtu,lb/MBtu | 195.9,195.9,195.9,195.9 | 147.3,147.3,147.3,147.3 | 177.8,177.8,177.8,177.8 | LRMER_MidCase_15_2025start,LRMER_LowRECost_15_2025start,LRMER_95DecarbBy2035_15_2025start,LRMER_LowRECost_25_2025start | CO2e,CO2e,CO2e,CO2e | 200.0,200.0,200.0,200.0 | 400%+ | RFCMc | Vented Attic | None | None | None | None | None | Single-Family Detached | Single-Family Detached | Single-Family Detached | 2000-2499 | 1500-2499 | Unheated Basement | None | 1 | 1 | <8 | Brick, Medium/Dark | Wood Frame | No | Natural Gas | 68F | No | 0F | None | No Exterior Use | Uninsulated | 100% Usage | AC, SEER 13 | 100% Conditioned | Central AC | Yes | None | No | Fuel Furnace, 80% AFUE | Ducted Heating | Natural Gas Fuel Furnace | None | None | None | No | None | None | None | None | 160000-179999 | 140000+ | 150000+ | 15 ACH50 | R-30 | Uninsulated | Uninsulated | Uninsulated | Unfinished, Uninsulated | None | Wood Stud, Uninsulated | Summer = 0.7, Winter = 0.85 | MISO | 100% Incandescent | 100% Usage | 100% Usage | CR04 | None | EF 17.6 | None | None | None | None | None | None | None | None | None | Cooling Season, 7 days/wk | Left/Right at 15ft | 2 | North | None | 100% | 85% | G26003203 | In metro area, not/partially in principal city | None | None | No | Hour16 | 103 | EF 17.6, 100% Usage | Asphalt Shingles, Medium | Stochastic | 1 | 1 | 2018 | 31 | 12 | 15 | None | MI | Owner | 1 | Medium | Occupied | 1940s | 1940-59 | Natural Gas Standard | Natural Gas | Yes | Detroit Metropolita | 42.22 | -83.35 | F6 B6 L6 R6 | Double, Clear, Metal, Air | 67.9925 | 0.10655 |  | 35.7547 | 0.056031 |  | 23.4457 | 0.036742 |  | 733.2638 | 1.1491 |  | 4047.0184 | 6.3421 |  | 97.5927 | 0.15294 |  | 0 | 0 |  | 1078.2085 | 1.6897 |  | 0 | 0 | 0 | 0 | 0 | 208.6666 | 0.327 |  | 0 | 2355.9983 | 3.6921 |  | 21.9803 | 0.034445 |  | 2034.4994 | 3.1883 |  | 0 | 0 | 0 | 405.6104 | 0.63563 |  | 868.0765 | 1.3604 |  | 0 | 0 | 0 | 0 | 475.0682 | 0 | 0 | 0 | 42601.1038 | 66.76 |  | 0 | 4260.3741 | 6.6764 |  | 0 | 0 | 0 | 0 |  | 0 | 0 | 0 | 0 | 0 | 59315.24 | 59315.24 | 92.9527 |  | 11978.4008 | 11978.4008 | 0 | 47336.5462 | 0 | 2223.146 | 0 | 10791.7871 | 0 | 4898.2397 | 0 | 10791.7871 | 0 | 4657.2601 | 0 | 10791.7871 | 0 | 5115.4601 | 0 | 10791.7871 | 0 | 13014.9331 | 15690.0268 | 15449.0472 | 15907.2472
269531 | 0 | 242.131 | TRUE | 1220 | Non-CBSA East North Central | 5A | 5A | Hour15 | 2 | Cold | None | Standard Efficiency, No usage | East North Central | East North Central | Midwest | Not in a census Place | Electric, 100% Usage | EnergyStar, 100% Usage | Yes | Electric, 100% Usage | 72F | No | 0F | None | Not Applicable | G2601590 | G2601590, G26002300 | None | 290 Rated kWh, 100% Usage | 20 ft^2 | Fiberglass | 10% Leakage, R-4 | 2 ft | None | data/cambium/LRMER_MidCase_15_2025start,data/cambium/LRMER_LowRECost_15_2025start,data/cambium/LRMER_95DecarbBy2035_15_2025start,data/cambium/LRMER_LowRECost_25_2025start | kg/MWh,kg/MWh,kg/MWh,kg/MWh | /lib/resources/data/cambium/LRMER_MidCase_15_2025start/RFCMc.csv,/lib/resources/data/cambium/LRMER_LowRECost_15_2025start/RFCMc.csv,/lib/resources/data/cambium/LRMER_95DecarbBy2035_15_2025start/RFCMc.csv,/lib/resources/data/cambium/LRMER_LowRECost_25_2025start/RFCMc.csv | lb/MBtu,lb/MBtu,lb/MBtu,lb/MBtu | 195.9,195.9,195.9,195.9 | 147.3,147.3,147.3,147.3 | 177.8,177.8,177.8,177.8 | LRMER_MidCase_15_2025start,LRMER_LowRECost_15_2025start,LRMER_95DecarbBy2035_15_2025start,LRMER_LowRECost_25_2025start | CO2e,CO2e,CO2e,CO2e | 200.0,200.0,200.0,200.0 | 150-200% | RFCMc | Vented Attic | None | None | None | None | None | Single-Family Detached | Single-Family Detached | Single-Family Detached | 1000-1499 | 0-1499 | Slab | None | 1 | 1 | <8 | None | Brick | No | Natural Gas | 55F | Yes | 3F | Night +4h | No Exterior Use | Uninsulated | 100% Usage | AC, SEER 15 | 100% Conditioned | Central AC | Yes | None | No | Fuel Furnace, 92.5% AFUE | Ducted Heating | Natural Gas Fuel Furnace | None | None | None | No | None | None | None | None | 25000-29999 | 20000-39999 | 20000-39999 | 50 ACH50 | R-19 | None | None | None | Unfinished, Uninsulated | Uninsulated | Brick, 12-in, 3-wythe, Uninsulated | Summer = 0.7, Winter = 0.85 | PJM | 100% CFL | 100% Usage | 100% Usage | CR04 | None | None | None | None | None | None | None | None | None | None | None | Cooling Season, 7 days/wk | Left/Right at 15ft | 2 | East | None | 100% | 85% | G26002300 | In metro area, not/partially in principal city | None | None | No | Hour17 | 104 | EF 19.9, 100% Usage | Composition Shingles | Stochastic | 1 | 1 | 2018 | 31 | 12 | 15 | None | MI | Owner | 1 | Medium | Vacant | 1950s | 1940-59 | Natural Gas Standard | Natural Gas | Yes | Southwest Michigan | 42.13 | -86.42 | F18 B18 L18 R18 | Single, Clear, Non-metal | 0 | 0 |  | 0 | 0 |  | 0 | 0 |  | 187.5655 | 0.52426 |  | 1901.7382 | 5.3155 |  | 0 | 0 |  | 0 | 0 |  | 368.0973 | 1.0289 |  | 0 | 0 | 0 | 0 | 0 | 0 | 0 |  | 0 | 0 | 0 |  | 16.412 | 0.045873 |  | 0 | 0 |  | 0 | 0 | 0 | 0 | 0 |  | 400.042 | 1.1182 |  | 0 | 0 | 0 | 0 | 0 | 0 | 0 | 0 | 16770.4058 | 46.8747 |  | 0 | 1669.6259 | 4.6667 |  | 0 | 0 | 0 | 0 |  | 0 | 0 | 0 | 0 | 0 | 21313.5936 | 21313.5936 | 59.5732 |  | 2873.8549 | 2873.8549 | 0 | 18440.0317 | 0 | 529.2638 | 0 | 4203.9258 | 0 | 1151.9545 | 0 | 4203.9258 | 0 | 1122.9251 | 0 | 4203.9258 | 0 | 1183.2238 | 0 | 4203.9258 | 0 | 4733.1897 | 5355.8804 | 5326.8509 | 5387.1497
269571 | 0 | 242.131 | TRUE | 1690 | Non-CBSA East North Central | 5A | 5A | Hour0 | 2 | Cold | None | Standard Efficiency | East North Central | East North Central | Midwest | In another census Place | Gas, 80% Usage | EnergyStar, 80% Usage | Yes | Electric, 80% Usage | 72F | No | 0F | None | Not Applicable | G2600570 | G2600570, G26001200 | None | 290 Rated kWh, 80% Usage | 20 ft^2 | Fiberglass | 0% Leakage, Uninsulated | 2 ft | None | data/cambium/LRMER_MidCase_15_2025start,data/cambium/LRMER_LowRECost_15_2025start,data/cambium/LRMER_95DecarbBy2035_15_2025start,data/cambium/LRMER_LowRECost_25_2025start | kg/MWh,kg/MWh,kg/MWh,kg/MWh | /lib/resources/data/cambium/LRMER_MidCase_15_2025start/RFCMc.csv,/lib/resources/data/cambium/LRMER_LowRECost_15_2025start/RFCMc.csv,/lib/resources/data/cambium/LRMER_95DecarbBy2035_15_2025start/RFCMc.csv,/lib/resources/data/cambium/LRMER_LowRECost_25_2025start/RFCMc.csv | lb/MBtu,lb/MBtu,lb/MBtu,lb/MBtu | 195.9,195.9,195.9,195.9 | 147.3,147.3,147.3,147.3 | 177.8,177.8,177.8,177.8 | LRMER_MidCase_15_2025start,LRMER_LowRECost_15_2025start,LRMER_95DecarbBy2035_15_2025start,LRMER_LowRECost_25_2025start | CO2e,CO2e,CO2e,CO2e | 200.0,200.0,200.0,200.0 | 300-400% | RFCMc | Vented Attic | None | None | None | None | None | Single-Family Detached | Single-Family Detached | Single-Family Detached | 1500-1999 | 1500-2499 | Heated Basement | 2 Car | 1 | 1 | <8 | None | Brick | No | Other Fuel | 80F | Yes | 6F | Day and Night -2h | No Exterior Use | Uninsulated | 50% Usage | AC, SEER 13 | 100% Conditioned | Central AC | Yes | None | No | Other | Non-Ducted Heating | None | None | None | None | No | None | None | None | None | 60000-69999 | 60000-79999 | 60000-99999 | 30 ACH50 | R-38 | Uninsulated | Uninsulated | Uninsulated | Unfinished, Uninsulated | None | Brick, 12-in, 3-wythe, R-7 | Summer = 0.7, Winter = 0.85 | MISO | 100% Incandescent | 100% Usage | 100% Usage | CR04 | None | EF 6.7 | None | None | None | None | None | None | None | None | None | Cooling Season, 7 days/wk | Left/Right at 15ft | 2 | East | None | 50% | 85% | G26001200 | Not/partially in metro area | None | None | No | Hour16 | 103 | EF 15.9, 100% Usage | Metal, Dark | Stochastic | 1 | 1 | 2018 | 31 | 12 | 15 | None | MI | Owner | 1 | Low | Occupied | 1970s | 1960-79 | Electric Standard | Electricity | Yes | Gratiot Community | 43.32 | -84.69 | F15 B15 L15 R15 | Double, Clear, Non-metal, Air | 54.5112 | 0.10999 |  | 28.721 | 0.057952 |  | 18.7565 | 0.037846 |  | 418.5055 | 0.84444 |  | 1747.5828 | 3.5262 |  | 72.9747 | 0.14724 |  | 0 | 0 |  | 0 | 0 |  | 0 | 0 | 0 | 0 | 1588.7383 | 184.6348 | 0.37255 |  | 99.9372 | 1938.9582 | 3.9123 |  | 16.412 | 0.033115 |  | 955.4117 | 1.9278 |  | 0 | 0 | 0 | 324.4297 | 0.65462 |  | 1836.0903 | 3.7048 |  | 0 | 0 | 0 | 0 | 380.1132 | 0 | 0 | 0 | 0 | 0 |  | 0 | 0 | 0 |  | 0 | 0 | 0 | 0 |  | 0 | 0 | 0 | 0 | 0 | 9665.1908 | 9665.1908 | 19.502 |  | 9285.0776 | 9285.0776 | 0 | 380.1132 | 0 | 1670.9309 | 0 | 86.6597 | 0 | 3735.2193 | 0 | 86.6597 | 0 | 3554.2491 | 0 | 86.6597 | 0 | 3886.3672 | 0 | 86.6597 | 0 | 1757.5906 | 3821.879 | 3640.9088 | 3973.0269
269609 | 0 | 242.131 | TRUE | 1690 | CBSA Detroit-Warren-Dearborn, MI | 5A | 5A | Hour2 | 4 | Cold | None | Standard Efficiency | East North Central | East North Central | Midwest | MI, Warren | Gas, 100% Usage | Standard, 100% Usage | Yes | Gas, 100% Usage | 75F | Yes | 2F | Day Setup +3h | Not Applicable | G2600990 | G2600990, G26003006 | None | None | 20 ft^2 | Fiberglass | 0% Leakage, Uninsulated | 2 ft | None | data/cambium/LRMER_MidCase_15_2025start,data/cambium/LRMER_LowRECost_15_2025start,data/cambium/LRMER_95DecarbBy2035_15_2025start,data/cambium/LRMER_LowRECost_25_2025start | kg/MWh,kg/MWh,kg/MWh,kg/MWh | /lib/resources/data/cambium/LRMER_MidCase_15_2025start/RFCMc.csv,/lib/resources/data/cambium/LRMER_LowRECost_15_2025start/RFCMc.csv,/lib/resources/data/cambium/LRMER_95DecarbBy2035_15_2025start/RFCMc.csv,/lib/resources/data/cambium/LRMER_LowRECost_25_2025start/RFCMc.csv | lb/MBtu,lb/MBtu,lb/MBtu,lb/MBtu | 195.9,195.9,195.9,195.9 | 147.3,147.3,147.3,147.3 | 177.8,177.8,177.8,177.8 | LRMER_MidCase_15_2025start,LRMER_LowRECost_15_2025start,LRMER_95DecarbBy2035_15_2025start,LRMER_LowRECost_25_2025start | CO2e,CO2e,CO2e,CO2e | 200.0,200.0,200.0,200.0 | 300-400% | RFCMc | Vented Attic | None | None | None | None | None | Single-Family Detached | Single-Family Detached | Single-Family Detached | 1500-1999 | 1500-2499 | Heated Basement | 1 Car | 1 | 1 | <8 | None | Brick | No | Natural Gas | 67F | Yes | 6F | Night +4h | No Exterior Use | Uninsulated | 100% Usage | Room AC, EER 12.0 | 40% Conditioned | Room AC | Yes | None | No | Fuel Furnace, 80% AFUE | Ducted Heating | Natural Gas Fuel Furnace | None | None | None | No | None | None | None | None | 60000-69999 | 60000-79999 | 60000-99999 | 30 ACH50 | R-38 | Uninsulated | Uninsulated | Uninsulated | Unfinished, Uninsulated | None | Brick, 12-in, 3-wythe, Uninsulated | Summer = 0.7, Winter = 0.85 | MISO | 100% Incandescent | 100% Usage | 100% Usage | CR04 | None | None | EF 12, National Average | None | None | None | None | None | None | None | None | Cooling Season, 7 days/wk | Left/Right at 15ft | 2 | South | None | 100% | 85% | G26003006 | In metro area, not/partially in principal city | None | None | No | Hour12 | 103 | EF 19.9, 100% Usage | Composition Shingles | Stochastic | 1 | 1 | 2018 | 31 | 12 | 15 | None | MI | Owner | 1 | Medium | Occupied | 1950s | 1940-59 | Natural Gas Standard | Natural Gas | Yes | Selfridge Angb | 42.6 | -82.83 | F12 B12 L12 R12 | Double, Low-E, Non-metal, Air, M-Gain | 67.9925 | 0.13719 |  | 68.2856 | 0.13778 |  | 28.4279 | 0.05736 |  | 0 | 0 |  | 604.8987 | 1.2205 |  | 0 | 0 |  | 319.7405 | 0.64516 |  | 817.3752 | 1.6493 |  | 0 | 0 | 0 | 0 | 0 | 184.6348 | 0.37255 |  | 99.9372 | 1938.9582 | 3.9123 |  | 21.9803 | 0.044351 |  | 1910.5303 | 3.855 |  | 0 | 0 | 0 | 27.8418 | 0.056178 |  | 400.042 | 0.80719 |  | 0 | 0 | 0 | 0 | 905.8827 | 0 | 0 | 0 | 32367.6482 | 65.3099 |  | 0 | 4411.5988 | 8.9015 |  | 0 | 0 | 813.5653 | 1.6416 |  | 0 | 0 | 0 | 0 | 0 | 44989.0469 | 44989.0469 | 90.7767 |  | 6490.645 | 6490.645 | 0 | 38498.4019 | 0 | 1177.5181 | 0 | 8776.8454 | 0 | 2634.7639 | 0 | 8776.8454 | 0 | 2478.4673 | 0 | 8776.8454 | 0 | 2760.1368 | 0 | 8776.8454 | 0 | 9954.3635 | 11411.6093 | 11255.3127 | 11536.9822
269735 | 0 | 242.131 | TRUE | 1690 | Non-CBSA East North Central | 5A | 5A | Hour9 | 3 | Cold | None | None | East North Central | East North Central | Midwest | Not in a census Place | Electric, 100% Usage | EnergyStar, 100% Usage | Yes | Electric, 100% Usage | 76F | No | 0F | None | Not Applicable | G2600210 | G2600210, G26002400 | None | None | 20 ft^2 | Fiberglass | 30% Leakage, R-8 | 2 ft | None | data/cambium/LRMER_MidCase_15_2025start,data/cambium/LRMER_LowRECost_15_2025start,data/cambium/LRMER_95DecarbBy2035_15_2025start,data/cambium/LRMER_LowRECost_25_2025start | kg/MWh,kg/MWh,kg/MWh,kg/MWh | /lib/resources/data/cambium/LRMER_MidCase_15_2025start/RFCMc.csv,/lib/resources/data/cambium/LRMER_LowRECost_15_2025start/RFCMc.csv,/lib/resources/data/cambium/LRMER_95DecarbBy2035_15_2025start/RFCMc.csv,/lib/resources/data/cambium/LRMER_LowRECost_25_2025start/RFCMc.csv | lb/MBtu,lb/MBtu,lb/MBtu,lb/MBtu | 195.9,195.9,195.9,195.9 | 147.3,147.3,147.3,147.3 | 177.8,177.8,177.8,177.8 | LRMER_MidCase_15_2025start,LRMER_LowRECost_15_2025start,LRMER_95DecarbBy2035_15_2025start,LRMER_LowRECost_25_2025start | CO2e,CO2e,CO2e,CO2e | 200.0,200.0,200.0,200.0 | 150-200% | RFCMc | Vented Attic | None | None | None | None | None | Single-Family Detached | Single-Family Detached | Single-Family Detached | 1500-1999 | 1500-2499 | Slab | 2 Car | 1 | 1 | <8 | Vinyl, Light | Brick | No | Propane | 75F | Yes | 3F | Day and Night +5h | No Exterior Use | Uninsulated | 100% Usage | AC, SEER 13 | 100% Conditioned | Central AC | Yes | None | No | Fuel Furnace, 92.5% AFUE | Ducted Heating | Propane Fuel Furnace | None | None | None | No | None | None | None | None | 40000-44999 | 40000-59999 | 40000-59999 | 15 ACH50 | R-30 | None | None | None | Unfinished, Uninsulated | 2ft R10 Perimeter, Vertical | Brick, 12-in, 3-wythe, R-15 | Summer = 0.7, Winter = 0.85 | None | 100% LED | 100% Usage | 100% Usage | CR04 | None | None | None | None | None | None | None | None | None | None | Typical Efficiency | Cooling Season, 7 days/wk | Left/Right at 15ft | 4 | West | None | 100% | 85% | G26002400 | In metro area, not/partially in principal city | None | None | No | Hour17 | 104 | EF 15.9, 100% Usage | Composition Shingles | Stochastic | 1 | 1 | 2018 | 31 | 12 | 15 | None | MI | Owner | 1 | Medium | Occupied | 2010s | 2010s | Electric Standard | Electricity | Yes | Southwest Michigan | 42.13 | -86.42 | F15 B15 L15 R15 | Double, Low-E, Non-metal, Air, M-Gain | 0 | 0 |  | 648.8593 | 1.3092 |  | 37.8062 | 0.076283 |  | 221.5617 | 0.44706 |  | 1452.1672 | 2.9301 |  | 0 | 0 |  | 0 | 0 |  | 583.2114 | 1.1768 |  | 0 | 0 | 0 | 0 | 4168.936 | 30.7725 | 0.062091 |  | 16.7051 | 473.6028 | 0.95561 |  | 21.9803 | 0.044351 |  | 2415.4918 | 4.8739 |  | 0 | 0 | 0 | 537.1993 | 1.0839 |  | 480.0504 | 0.96862 |  | 464.2246 | 0 | 0 | 0 | 0 | 0 | 0 | 0 | 0 | 0 |  | 0 | 0 | 0 |  | 0 | 0 | 0 | 0 |  | 0 | 0 | 26566.5994 | 0 | 0 | 38119.461 | 38119.461 | 76.9156 |  | 11552.8616 | 11552.8616 | 0 | 0 | 26566.5994 | 2057.4238 | 0 | 0 | 7310.7523 | 4631.0937 | 0 | 0 | 7310.7523 | 4382.7084 | 0 | 0 | 7310.7523 | 4827.9066 | 0 | 0 | 7310.7523 | 9368.1761 | 11941.8461 | 11693.4607 | 12138.6589
269765 | 0 | 242.131 | TRUE | 333 | Non-CBSA East North Central | 5A | 5A | Hour22 | 1 | Cold | None | None | East North Central | East North Central | Midwest | Not in a census Place | None | None | None | Gas, 100% Usage | 65F | No | 0F | None | Double-Loaded Interior | G2601170 | G2601170, G26001100 | None | None | 20 ft^2 | Fiberglass | None | 2 ft | None | data/cambium/LRMER_MidCase_15_2025start,data/cambium/LRMER_LowRECost_15_2025start,data/cambium/LRMER_95DecarbBy2035_15_2025start,data/cambium/LRMER_LowRECost_25_2025start | kg/MWh,kg/MWh,kg/MWh,kg/MWh | /lib/resources/data/cambium/LRMER_MidCase_15_2025start/RFCMc.csv,/lib/resources/data/cambium/LRMER_LowRECost_15_2025start/RFCMc.csv,/lib/resources/data/cambium/LRMER_95DecarbBy2035_15_2025start/RFCMc.csv,/lib/resources/data/cambium/LRMER_LowRECost_25_2025start/RFCMc.csv | lb/MBtu,lb/MBtu,lb/MBtu,lb/MBtu | 195.9,195.9,195.9,195.9 | 147.3,147.3,147.3,147.3 | 177.8,177.8,177.8,177.8 | LRMER_MidCase_15_2025start,LRMER_LowRECost_15_2025start,LRMER_95DecarbBy2035_15_2025start,LRMER_LowRECost_25_2025start | CO2e,CO2e,CO2e,CO2e | 200.0,200.0,200.0,200.0 | 200-300% | RFCMc | None | Left | None | Bottom | 8 | None | 5 to 9 Unit | Multifamily with 5+ units, 1-3 stories | Multi-Family with 5+ Units | 0-499 | 0-1499 | Unvented Crawlspace | None | 2 | 2 | <8 | None | Brick | No | Natural Gas | 70F | No | 0F | None | No Exterior Use | Uninsulated | 100% Usage | Room AC, EER 12.0 | 20% Conditioned | Room AC | No | None | No | Fuel Boiler, 80% AFUE | Non-Ducted Heating | Natural Gas Fuel Boiler | None | None | None | No | None | None | None | None | 30000-34999 | 20000-39999 | 20000-39999 | 8 ACH50 | None | Uninsulated | Wall R-10, Exterior | R-10, Exterior | Finished, R-30 | None | Brick, 12-in, 3-wythe, R-11 | Summer = 0.7, Winter = 0.85 | MISO | 100% CFL | 100% Usage | 100% Usage | CR04 | None | None | None | None | None | None | None | None | None | None | None | Cooling Season, 7 days/wk | 27 | 1 | South | None | 100% | 89% | G26001100 | Not/partially in metro area | None | None | None | Hour17 | 103 | EF 19.9, 100% Usage | Asphalt Shingles, Medium | Stochastic | 1 | 1 | 2018 | 31 | 12 | 15 | None | MI | Renter | 1 | Medium | Occupied | 1980s | 1980-99 | Natural Gas Standard | Natural Gas | No | Gratiot Community | 43.32 | -84.69 | F18 B18 L18 R18 | Double, Low-E, Non-metal, Air, M-Gain | 0 | 0 |  | 0 | 0 |  | 0 | 0 |  | 0 | 0 |  | 157.9653 | 1.6176 |  | 0 | 0 |  | 0 | 0 |  | 78.543 | 0.8043 |  | 0 | 0 | 0 | 0 | 0 | 29.3071 | 0.30011 |  | 0 | 247.6451 | 2.5359 |  | 16.412 | 0.16806 |  | 1055.3489 | 10.807 |  | 0 | 0 | 0 | 23.7388 | 0.24309 |  | 400.042 | 4.0965 |  | 0 | 0 | 0 | 0 | 0 | 0 | 0 | 0 | 1844.2962 | 18.886 |  | 0 | 3011.8914 | 30.8425 |  | 0 | 0 | 694.8715 | 7.1157 |  | 0 | 0 | 0 | 0 | 0 | 7559.7683 | 7559.7683 | 77.4138 |  | 2008.7091 | 2008.7091 | 0 | 5551.0591 | 0 | 360.6245 | 0 | 1265.5359 | 0 | 813.898 | 0 | 1265.5359 | 0 | 765.0117 | 0 | 1265.5359 | 0 | 848.6028 | 0 | 1265.5359 | 0 | 1626.1604 | 2079.4339 | 2030.5475 | 2114.1387
269776 | 0 | 242.131 | TRUE | 853 | Non-CBSA East North Central | 6A | 6A | Hour8 | 1 | Cold | None | Standard Efficiency | East North Central | East North Central | Midwest | Not in a census Place | None | None | None | Gas, 80% Usage | 75F | Yes | 5F | Day Setup -4h | Double-Loaded Interior | G2601070 | G2601070, G26001100 | None | 290 Rated kWh, 80% Usage | 20 ft^2 | Fiberglass | 10% Leakage, R-8 | 2 ft | None | data/cambium/LRMER_MidCase_15_2025start,data/cambium/LRMER_LowRECost_15_2025start,data/cambium/LRMER_95DecarbBy2035_15_2025start,data/cambium/LRMER_LowRECost_25_2025start | kg/MWh,kg/MWh,kg/MWh,kg/MWh | /lib/resources/data/cambium/LRMER_MidCase_15_2025start/RFCMc.csv,/lib/resources/data/cambium/LRMER_LowRECost_15_2025start/RFCMc.csv,/lib/resources/data/cambium/LRMER_95DecarbBy2035_15_2025start/RFCMc.csv,/lib/resources/data/cambium/LRMER_LowRECost_25_2025start/RFCMc.csv | lb/MBtu,lb/MBtu,lb/MBtu,lb/MBtu | 195.9,195.9,195.9,195.9 | 147.3,147.3,147.3,147.3 | 177.8,177.8,177.8,177.8 | LRMER_MidCase_15_2025start,LRMER_LowRECost_15_2025start,LRMER_95DecarbBy2035_15_2025start,LRMER_LowRECost_25_2025start | CO2e,CO2e,CO2e,CO2e | 200.0,200.0,200.0,200.0 | 0-100% | RFCMc | None | Left | None | Bottom | 4 | None | 3 or 4 Unit | Multifamily with 2-4 Units | Multi-Family with 2 - 4 Units | 750-999 | 0-1499 | Slab | None | 2 | 2 | <8 | Vinyl, Light | Wood Frame | No | Natural Gas | 70F | No | 0F | None | No Exterior Use | Uninsulated | 50% Usage | None | None | None | Yes | None | No | Fuel Furnace, 92.5% AFUE | Ducted Heating | Natural Gas Fuel Furnace | None | None | None | No | None | None | None | None | 20000-24999 | 20000-39999 | 20000-39999 | 10 ACH50 | None | None | None | None | Finished, R-13 | 2ft R10 Perimeter, Vertical | Wood Stud, R-15 | Summer = 0.7, Winter = 0.85 | MISO | 100% Incandescent | 100% Usage | 100% Usage | CR04 | None | None | EF 12, National Average | None | None | None | None | None | None | None | None | Cooling Season, 7 days/wk | 27 | 3 | East | None | 50% | 96% | G26001100 | Not/partially in metro area | None | None | None | Hour11 | 103 | EF 17.6, 100% Usage | Composition Shingles | Stochastic | 1 | 1 | 2018 | 31 | 12 | 15 | None | MI | Renter | 1 | Low | Occupied | 2010s | 2010s | Natural Gas Standard | Natural Gas | Yes | Roben Hood | 43.72 | -85.5 | F6 B6 L6 R6 | Double, Low-E, Non-metal, Air, M-Gain | 40.7369 | 0.16285 |  | 0 | 0 |  | 0 | 0 |  | 0 | 0 |  | 0 | 0 |  | 84.1114 | 0.33625 |  | 319.7405 | 1.2782 |  | 119.8661 | 0.47918 |  | 0 | 0 | 0 | 0 | 0 | 142.7256 | 0.57057 |  | 0 | 1220.3479 | 4.8785 |  | 16.412 | 0.065609 |  | 840.8209 | 3.3613 |  | 0 | 0 | 0 | 23.7388 | 0.094899 |  | 434.0383 | 1.7351 |  | 0 | 0 | 0 | 0 | 0 | 0 | 0 | 0 | 5397.783 | 21.5785 |  | 0 | 3096.882 | 12.3803 |  | 0 | 0 | 693.6992 | 2.7732 |  | 0 | 0 | 0 | 0 | 0 | 12430.9025 | 12430.9025 | 49.6945 |  | 3242.5383 | 3242.5383 | 0 | 9188.3642 | 0 | 585.4635 | 0 | 2094.7485 | 0 | 1318.1054 | 0 | 2094.7485 | 0 | 1234.4321 | 0 | 2094.7485 | 0 | 1384.4047 | 0 | 2094.7485 | 0 | 2680.212 | 3412.8539 | 3329.1807 | 3479.1533
269779 | 0 | 242.131 | TRUE | 1220 | CBSA Detroit-Warren-Dearborn, MI | 5A | 5A | Hour21 | 3 | Cold | None | None | East North Central | East North Central | Midwest | Not in a census Place | Electric, 80% Usage | EnergyStar, 80% Usage | Yes | Electric, 80% Usage | 72F | Yes | 2F | Day Setup | Not Applicable | G2600990 | G2600990, G26003002 | None | None | 20 ft^2 | Fiberglass | 30% Leakage, R-4 | 2 ft | None | data/cambium/LRMER_MidCase_15_2025start,data/cambium/LRMER_LowRECost_15_2025start,data/cambium/LRMER_95DecarbBy2035_15_2025start,data/cambium/LRMER_LowRECost_25_2025start | kg/MWh,kg/MWh,kg/MWh,kg/MWh | /lib/resources/data/cambium/LRMER_MidCase_15_2025start/RFCMc.csv,/lib/resources/data/cambium/LRMER_LowRECost_15_2025start/RFCMc.csv,/lib/resources/data/cambium/LRMER_95DecarbBy2035_15_2025start/RFCMc.csv,/lib/resources/data/cambium/LRMER_LowRECost_25_2025start/RFCMc.csv | lb/MBtu,lb/MBtu,lb/MBtu,lb/MBtu | 195.9,195.9,195.9,195.9 | 147.3,147.3,147.3,147.3 | 177.8,177.8,177.8,177.8 | LRMER_MidCase_15_2025start,LRMER_LowRECost_15_2025start,LRMER_95DecarbBy2035_15_2025start,LRMER_LowRECost_25_2025start | CO2e,CO2e,CO2e,CO2e | 200.0,200.0,200.0,200.0 | 400%+ | RFCMc | Vented Attic | None | None | None | None | None | Single-Family Detached | Single-Family Detached | Single-Family Detached | 1000-1499 | 0-1499 | Slab | None | 1 | 1 | <8 | None | Brick | No | Natural Gas | 68F | No | 0F | None | No Exterior Use | Uninsulated | 50% Usage | Room AC, EER 10.7 | 20% Conditioned | Room AC | Yes | None | No | Fuel Furnace, 92.5% AFUE | Ducted Heating | Natural Gas Fuel Furnace | None | None | None | No | None | None | None | None | 80000-99999 | 80000-99999 | 60000-99999 | 15 ACH50 | R-7 | None | None | None | Unfinished, Uninsulated | Uninsulated | Brick, 12-in, 3-wythe, R-7 | Summer = 0.7, Winter = 0.85 | MISO | 100% LED | 100% Usage | 100% Usage | CR04 | None | None | EF 12, National Average | None | None | None | None | None | None | None | None | Cooling Season, 7 days/wk | Left/Right at 15ft | 2 | Southwest | None | 50% | 85% | G26003002 | In metro area, not/partially in principal city | None | None | No | Hour14 | 103 | EF 17.6, 100% Usage | Composition Shingles | Stochastic | 1 | 1 | 2018 | 31 | 12 | 15 | None | MI | Owner | 1 | Low | Occupied | 1970s | 1960-79 | Natural Gas Standard | Natural Gas | Yes | Selfridge Angb | 42.6 | -82.83 | F12 B12 L12 R12 | Double, Low-E, Non-metal, Air, M-Gain | 0 | 0 |  | 320.0336 | 0.89452 |  | 18.7565 | 0.052426 |  | 0 | 0 |  | 347.8754 | 0.97234 |  | 0 | 0 |  | 319.7405 | 0.8937 |  | 548.9221 | 1.5343 |  | 0 | 0 | 0 | 0 | 0 | 26.9625 | 0.075363 |  | 0 | 375.131 | 1.0485 |  | 21.9803 | 0.061437 |  | 895.3321 | 2.5025 |  | 0 | 0 | 0 | 324.4297 | 0.90681 |  | 434.0383 | 1.2132 |  | 0 | 0 | 0 | 0 | 0 | 0 | 0 | 0 | 25058.1626 | 70.0396 |  | 0 | 2834.5834 | 7.9229 |  | 0 | 0 | 0 | 0 |  | 0 | 0 | 0 | 0 | 0 | 31525.9481 | 31525.9481 | 88.1176 |  | 3633.2021 | 3633.2021 | 0 | 27892.746 | 0 | 647.1856 | 0 | 6358.9845 | 0 | 1461.2877 | 0 | 6358.9845 | 0 | 1377.5845 | 0 | 6358.9845 | 0 | 1522.4955 | 0 | 6358.9845 | 0 | 7006.1701 | 7820.2722 | 7736.569 | 7881.48
269892 | 0 | 242.131 | TRUE | 2176 | Non-CBSA East North Central | 5A | 5A | Hour12 | 3 | Cold | None | None | East North Central | East North Central | Midwest | In another census Place | Gas, 120% Usage | EnergyStar, 120% Usage | Yes | Electric, 120% Usage | 65F | Yes | 2F | Day Setup -2h | Not Applicable | G2601490 | G2601490, G26002200 | None | 290 Rated kWh, 120% Usage | 20 ft^2 | Fiberglass | 0% Leakage, Uninsulated | 2 ft | None | data/cambium/LRMER_MidCase_15_2025start,data/cambium/LRMER_LowRECost_15_2025start,data/cambium/LRMER_95DecarbBy2035_15_2025start,data/cambium/LRMER_LowRECost_25_2025start | kg/MWh,kg/MWh,kg/MWh,kg/MWh | /lib/resources/data/cambium/LRMER_MidCase_15_2025start/RFCMc.csv,/lib/resources/data/cambium/LRMER_LowRECost_15_2025start/RFCMc.csv,/lib/resources/data/cambium/LRMER_95DecarbBy2035_15_2025start/RFCMc.csv,/lib/resources/data/cambium/LRMER_LowRECost_25_2025start/RFCMc.csv | lb/MBtu,lb/MBtu,lb/MBtu,lb/MBtu | 195.9,195.9,195.9,195.9 | 147.3,147.3,147.3,147.3 | 177.8,177.8,177.8,177.8 | LRMER_MidCase_15_2025start,LRMER_LowRECost_15_2025start,LRMER_95DecarbBy2035_15_2025start,LRMER_LowRECost_25_2025start | CO2e,CO2e,CO2e,CO2e | 200.0,200.0,200.0,200.0 | 400%+ | RFCMc | Vented Attic | None | None | None | None | None | Single-Family Detached | Single-Family Detached | Single-Family Detached | 2000-2499 | 1500-2499 | Heated Basement | None | 1 | 1 | <8 | None | Brick | No | Natural Gas | 68F | Yes | 3F | Day and Night -3h | No Exterior Use | Uninsulated | 200% Usage | AC, SEER 15 | 100% Conditioned | Central AC | Yes | None | No | Fuel Boiler, 80% AFUE | Non-Ducted Heating | Natural Gas Fuel Boiler | None | None | None | No | None | None | None | None | 50000-59999 | 40000-59999 | 40000-59999 | 15 ACH50 | R-19 | Uninsulated | Uninsulated | Uninsulated | Unfinished, Uninsulated | None | Brick, 12-in, 3-wythe, Uninsulated | Summer = 0.7, Winter = 0.85 | PJM | 100% LED | 100% Usage | 100% Usage | CR04 | None | None | None | None | None | Gas Lighting | None | None | None | None | None | Cooling Season, 7 days/wk | Left/Right at 15ft | 1 | North | None | 200% | 85% | G26002200 | Not/partially in metro area | None | None | No | Hour11 | 104 | EF 17.6, 100% Usage | Asphalt Shingles, Medium | Stochastic | 1 | 1 | 2018 | 31 | 12 | 15 | None | MI | Owner | 1 | High | Occupied | <1940 | <1940 | Natural Gas Premium | Natural Gas | Yes | Kirsch Muni | 41.82 | -85.44 | F15 B15 L15 R15 | Double, Clear, Non-metal, Air | 0 | 0 |  | 29.6002 | 0.046386 |  | 19.3427 | 0.030312 |  | 671.4258 | 1.0522 |  | 2719.9926 | 4.2625 |  | 67.6994 | 0.10609 |  | 0 | 0 |  | 114.0046 | 0.17866 |  | 0 | 0 | 0 | 0 | 0 | 34.8755 | 0.054653 |  | 0 | 575.5916 | 0.90201 |  | 21.9803 | 0.034445 |  | 3564.3304 | 5.5856 |  | 0 | 0 | 0 | 407.3688 | 0.63839 |  | 434.0383 | 0.68018 |  | 0 | 0 | 0 | 0 | 393.0083 | 0 | 0 | 0 | 29710.3728 | 46.559 |  | 0 | 3403.7274 | 5.334 |  | 430.8145 | 0 | 0 | 0 |  | 0 | 0 | 0 | 0 | 0 | 42597.88 | 42597.88 | 66.7549 |  | 8660.2501 | 8660.2501 | 0 | 33937.923 | 0 | 1586.8466 | 0 | 7737.1183 | 0 | 3536.0269 | 0 | 7737.1183 | 0 | 3360.5121 | 0 | 7737.1183 | 0 | 3670.205 | 0 | 7737.1183 | 0 | 9323.9649 | 11273.1452 | 11097.6304 | 11407.3233
269900 | 0 | 242.131 | TRUE | 885 | CBSA Detroit-Warren-Dearborn, MI | 5A | 5A | Hour1 | 3 | Cold | None | Standard Efficiency | East North Central | East North Central | Midwest | Not in a census Place | Gas, 120% Usage | EnergyStar, 120% Usage | Yes | Gas, 120% Usage | 76F | No | 0F | None | Not Applicable | G2601630 | G2601630, G26003202 | None | 290 Rated kWh, 120% Usage | 20 ft^2 | Fiberglass | 30% Leakage, Uninsulated | 2 ft | None | data/cambium/LRMER_MidCase_15_2025start,data/cambium/LRMER_LowRECost_15_2025start,data/cambium/LRMER_95DecarbBy2035_15_2025start,data/cambium/LRMER_LowRECost_25_2025start | kg/MWh,kg/MWh,kg/MWh,kg/MWh | /lib/resources/data/cambium/LRMER_MidCase_15_2025start/RFCMc.csv,/lib/resources/data/cambium/LRMER_LowRECost_15_2025start/RFCMc.csv,/lib/resources/data/cambium/LRMER_95DecarbBy2035_15_2025start/RFCMc.csv,/lib/resources/data/cambium/LRMER_LowRECost_25_2025start/RFCMc.csv | lb/MBtu,lb/MBtu,lb/MBtu,lb/MBtu | 195.9,195.9,195.9,195.9 | 147.3,147.3,147.3,147.3 | 177.8,177.8,177.8,177.8 | LRMER_MidCase_15_2025start,LRMER_LowRECost_15_2025start,LRMER_95DecarbBy2035_15_2025start,LRMER_LowRECost_25_2025start | CO2e,CO2e,CO2e,CO2e | 200.0,200.0,200.0,200.0 | 100-150% | RFCMc | Vented Attic | None | None | None | None | None | Single-Family Detached | Single-Family Detached | Single-Family Detached | 750-999 | 0-1499 | Vented Crawlspace | None | 2 | 2 | <8 | None | Brick | No | Natural Gas | 68F | No | 0F | None | No Exterior Use | Uninsulated | 200% Usage | None | None | None | Yes | None | No | Fuel Furnace, 80% AFUE | Ducted Heating | Natural Gas Fuel Furnace | None | None | None | No | None | None | None | None | 15000-19999 | <20000 | <20000 | 15 ACH50 | R-49 | Uninsulated | Uninsulated | Uninsulated | Unfinished, Uninsulated | None | Brick, 12-in, 3-wythe, Uninsulated | Summer = 0.7, Winter = 0.85 | MISO | 100% Incandescent | 100% Usage | 100% Usage | CR04 | None | None | EF 12, National Average | None | None | None | None | Has Pool | None | 1.0 HP Pump | None | Cooling Season, 7 days/wk | Left/Right at 15ft | 1 | West | None | 200% | 85% | G26003202 | In metro area, not/partially in principal city | None | None | No | Hour17 | 103 | EF 17.6, 100% Usage | Composition Shingles | Stochastic | 1 | 1 | 2018 | 31 | 12 | 15 | None | MI | Owner | 1 | High | Occupied | 1950s | 1940-59 | Natural Gas Standard | Natural Gas | Yes | Detroit Metropolita | 42.22 | -83.35 | F9 B9 L9 R9 | Double, Clear, Metal, Air | 67.9925 | 0.26198 |  | 29.6002 | 0.11405 |  | 19.3427 | 0.074529 |  | 0 | 0 |  | 0 | 0 |  | 67.6994 | 0.26085 |  | 319.7405 | 1.232 |  | 668.4951 | 2.5758 |  | 0 | 0 | 0 | 0 | 0 | 144.191 | 0.55558 |  | 0 | 1247.8966 | 4.8083 |  | 21.9803 | 0.084693 |  | 2906.0927 | 11.1975 |  | 0 | 1435.4621 | 0 | 27.8418 | 0.10728 |  | 434.0383 | 1.6724 |  | 0 | 0 | 0 | 0 | 393.0083 | 0 | 0 | 0 | 26410.9787 | 101.7643 |  | 0 | 3886.4155 | 14.9748 |  | 0 | 0 | 815.6168 | 3.1427 |  | 0 | 0 | 0 | 0 | 0 | 38896.3924 | 38896.3924 | 149.872 |  | 7390.3732 | 7390.3732 | 0 | 31506.0192 | 0 | 1301.9675 | 0 | 7182.7286 | 0 | 2960.3842 | 0 | 7182.7286 | 0 | 2782.8618 | 0 | 7182.7286 | 0 | 3083.6779 | 0 | 7182.7286 | 0 | 8484.6961 | 10143.1128 | 9965.5904 | 10266.4065
269901 | 0 | 242.131 | TRUE | 1690 | Non-CBSA East North Central | 5A | 5A | Hour15 | 3 | Cold | None | Standard Efficiency | East North Central | East North Central | Midwest | MI, Grand Rapids | Gas, 100% Usage | Standard, 100% Usage | Yes | Gas, 100% Usage | 70F | No | 0F | None | Not Applicable | G2600810 | G2600810, G26001002 | None | 290 Rated kWh, 100% Usage | 20 ft^2 | Fiberglass | 0% Leakage, Uninsulated | 2 ft | None | data/cambium/LRMER_MidCase_15_2025start,data/cambium/LRMER_LowRECost_15_2025start,data/cambium/LRMER_95DecarbBy2035_15_2025start,data/cambium/LRMER_LowRECost_25_2025start | kg/MWh,kg/MWh,kg/MWh,kg/MWh | /lib/resources/data/cambium/LRMER_MidCase_15_2025start/RFCMc.csv,/lib/resources/data/cambium/LRMER_LowRECost_15_2025start/RFCMc.csv,/lib/resources/data/cambium/LRMER_95DecarbBy2035_15_2025start/RFCMc.csv,/lib/resources/data/cambium/LRMER_LowRECost_25_2025start/RFCMc.csv | lb/MBtu,lb/MBtu,lb/MBtu,lb/MBtu | 195.9,195.9,195.9,195.9 | 147.3,147.3,147.3,147.3 | 177.8,177.8,177.8,177.8 | LRMER_MidCase_15_2025start,LRMER_LowRECost_15_2025start,LRMER_95DecarbBy2035_15_2025start,LRMER_LowRECost_25_2025start | CO2e,CO2e,CO2e,CO2e | 200.0,200.0,200.0,200.0 | 200-300% | RFCMc | Vented Attic | None | None | None | None | None | Single-Family Detached | Single-Family Detached | Single-Family Detached | 1500-1999 | 1500-2499 | Heated Basement | 2 Car | 2 | 2 | <8 | Vinyl, Light | Brick | No | Natural Gas | 62F | Yes | 3F | Night +5h | No Exterior Use | Uninsulated | 100% Usage | AC, SEER 13 | 100% Conditioned | Central AC | Yes | None | No | Fuel Furnace, 80% AFUE | Ducted Heating | Natural Gas Fuel Furnace | None | None | None | No | None | None | None | None | 45000-49999 | 40000-59999 | 40000-59999 | 15 ACH50 | R-38 | Uninsulated | Uninsulated | Uninsulated | Unfinished, Uninsulated | None | Brick, 12-in, 3-wythe, R-19 | Summer = 0.7, Winter = 0.85 | MISO | 100% CFL | 100% Usage | 100% Usage | CR04 | None | None | EF 12, National Average | None | None | None | None | None | None | None | None | Cooling Season, 7 days/wk | Left/Right at 15ft | 2 | East | None | 100% | 85% | G26001002 | In metro area, not/partially in principal city | None | None | No | Hour16 | 103 | EF 17.6, 100% Usage | Composition Shingles | Stochastic | 1 | 1 | 2018 | 31 | 12 | 15 | None | MI | Owner | 1 | Medium | Occupied | 2000s | 2000-09 | Natural Gas Standard | Natural Gas | Yes | Grand Rapids Kent C | 42.88 | -85.52 | F12 B12 L12 R12 | Double, Clear, Non-metal, Air | 67.9925 | 0.13719 |  | 68.2856 | 0.13778 |  | 28.4279 | 0.05736 |  | 495.5832 | 0.99996 |  | 2211.2212 | 4.4617 |  | 91.1451 | 0.18391 |  | 319.7405 | 0.64516 |  | 499.9792 | 1.0088 |  | 0 | 0 | 0 | 0 | 0 | 46.0122 | 0.092841 |  | 24.911 | 620.1384 | 1.2513 |  | 21.9803 | 0.044351 |  | 1910.5303 | 3.855 |  | 0 | 0 | 0 | 27.8418 | 0.056178 |  | 434.0383 | 0.87578 |  | 0 | 0 | 0 | 0 | 905.8827 | 0 | 0 | 0 | 19670.9302 | 39.691 |  | 0 | 4666.5706 | 9.416 |  | 0 | 0 | 813.5653 | 1.6416 |  | 0 | 0 | 0 | 0 | 0 | 32924.7763 | 32924.7763 | 66.434 |  | 6868.1205 | 6868.1205 | 0 | 26056.6558 | 0 | 1258.4988 | 0 | 5940.3935 | 0 | 2783.9286 | 0 | 5940.3935 | 0 | 2660.4431 | 0 | 5940.3935 | 0 | 2887.5704 | 0 | 5940.3935 | 0 | 7198.8924 | 8724.3222 | 8600.8366 | 8827.9639
269913 | 0 | 242.131 | TRUE | 1690 | Non-CBSA East North Central | 5A | 5A | Hour7 | 3 | Cold | None | Standard Efficiency | East North Central | East North Central | Midwest | Not in a census Place | Electric, 120% Usage | Standard, 120% Usage | Yes | Electric, 120% Usage | 75F | No | 0F | None | Not Applicable | G2601150 | G2601150, G26003300 | None | None | 20 ft^2 | Fiberglass | 0% Leakage, Uninsulated | 2 ft | None | data/cambium/LRMER_MidCase_15_2025start,data/cambium/LRMER_LowRECost_15_2025start,data/cambium/LRMER_95DecarbBy2035_15_2025start,data/cambium/LRMER_LowRECost_25_2025start | kg/MWh,kg/MWh,kg/MWh,kg/MWh | /lib/resources/data/cambium/LRMER_MidCase_15_2025start/RFCMc.csv,/lib/resources/data/cambium/LRMER_LowRECost_15_2025start/RFCMc.csv,/lib/resources/data/cambium/LRMER_95DecarbBy2035_15_2025start/RFCMc.csv,/lib/resources/data/cambium/LRMER_LowRECost_25_2025start/RFCMc.csv | lb/MBtu,lb/MBtu,lb/MBtu,lb/MBtu | 195.9,195.9,195.9,195.9 | 147.3,147.3,147.3,147.3 | 177.8,177.8,177.8,177.8 | LRMER_MidCase_15_2025start,LRMER_LowRECost_15_2025start,LRMER_95DecarbBy2035_15_2025start,LRMER_LowRECost_25_2025start | CO2e,CO2e,CO2e,CO2e | 200.0,200.0,200.0,200.0 | 150-200% | RFCMc | Vented Attic | None | None | None | None | None | Single-Family Detached | Single-Family Detached | Single-Family Detached | 1500-1999 | 1500-2499 | Heated Basement | 2 Car | 1 | 1 | <8 | None | Brick | No | Natural Gas | 70F | No | 0F | None | No Exterior Use | Uninsulated | 200% Usage | AC, SEER 15 | 80% Conditioned | Central AC | Yes | None | No | Fuel Furnace, 80% AFUE | Ducted Heating | Natural Gas Fuel Furnace | None | None | None | No | None | None | None | None | 40000-44999 | 40000-59999 | 40000-59999 | 15 ACH50 | R-38 | Uninsulated | Uninsulated | Uninsulated | Unfinished, Uninsulated | None | Brick, 12-in, 3-wythe, R-7 | Summer = 0.7, Winter = 0.85 | MISO | 100% Incandescent | 100% Usage | 100% Usage | CR04 | None | None | None | None | None | None | None | None | None | None | None | Cooling Season, 7 days/wk | Left/Right at 15ft | 4 | North | None | 200% | 85% | G26003300 | In metro area, not/partially in principal city | None | None | No | Hour13 | 103 | EF 17.6, 100% Usage | Composition Shingles | Stochastic | 1 | 1 | 2018 | 31 | 12 | 15 | None | MI | Owner | 1 | High | Occupied | 1970s | 1960-79 | Natural Gas Standard | Natural Gas | Yes | Custer | 41.93 | -83.43 | F9 B9 L9 R9 | Single, Clear, Non-metal | 67.9925 | 0.13719 |  | 1484.405 | 2.9952 |  | 55.6835 | 0.11236 |  | 78.8361 | 0.15907 |  | 1283.0651 | 2.5889 |  | 0 | 0 |  | 0 | 0 |  | 570.0232 | 1.1502 |  | 0 | 0 | 0 | 0 | 0 | 184.6348 | 0.37255 |  | 99.9372 | 1938.9582 | 3.9123 |  | 21.9803 | 0.044351 |  | 4830.9835 | 9.7477 |  | 0 | 0 | 0 | 644.7564 | 1.301 |  | 434.0383 | 0.87578 |  | 0 | 0 | 0 | 0 | 0 | 0 | 0 | 0 | 22549.1812 | 45.4986 |  | 0 | 11851.7941 | 23.914 |  | 0 | 0 | 0 | 0 |  | 0 | 0 | 0 | 0 | 0 | 46095.3902 | 46095.3902 | 93.009 |  | 11694.708 | 11694.708 | 0 | 34400.6822 | 0 | 2078.6905 | 0 | 7842.6642 | 0 | 4689.5913 | 0 | 7842.6642 | 0 | 4434.1258 | 0 | 7842.6642 | 0 | 4880.7451 | 0 | 7842.6642 | 0 | 9921.3547 | 12532.2555 | 12276.79 | 12723.4093
269950 | 0 | 242.131 | TRUE | 1220 | Non-CBSA East North Central | 5A | 5A | Hour22 | 3 | Cold | None | Standard Efficiency | East North Central | East North Central | Midwest | MI, Grand Rapids | Electric, 100% Usage | EnergyStar, 100% Usage | Yes | Gas, 100% Usage | 70F | No | 0F | None | Not Applicable | G2600810 | G2600810, G26001002 | None | None | 20 ft^2 | Fiberglass | 20% Leakage, Uninsulated | 2 ft | None | data/cambium/LRMER_MidCase_15_2025start,data/cambium/LRMER_LowRECost_15_2025start,data/cambium/LRMER_95DecarbBy2035_15_2025start,data/cambium/LRMER_LowRECost_25_2025start | kg/MWh,kg/MWh,kg/MWh,kg/MWh | /lib/resources/data/cambium/LRMER_MidCase_15_2025start/RFCMc.csv,/lib/resources/data/cambium/LRMER_LowRECost_15_2025start/RFCMc.csv,/lib/resources/data/cambium/LRMER_95DecarbBy2035_15_2025start/RFCMc.csv,/lib/resources/data/cambium/LRMER_LowRECost_25_2025start/RFCMc.csv | lb/MBtu,lb/MBtu,lb/MBtu,lb/MBtu | 195.9,195.9,195.9,195.9 | 147.3,147.3,147.3,147.3 | 177.8,177.8,177.8,177.8 | LRMER_MidCase_15_2025start,LRMER_LowRECost_15_2025start,LRMER_95DecarbBy2035_15_2025start,LRMER_LowRECost_25_2025start | CO2e,CO2e,CO2e,CO2e | 200.0,200.0,200.0,200.0 | 300-400% | RFCMc | Vented Attic | None | None | None | None | None | Single-Family Detached | Single-Family Detached | Single-Family Detached | 1000-1499 | 0-1499 | Unheated Basement | None | 1 | 1 | <8 | Vinyl, Light | Brick | No | Natural Gas | 70F | Yes | 3F | Night -4h | No Exterior Use | Uninsulated | 100% Usage | Room AC, EER 10.7 | 20% Conditioned | Room AC | Yes | None | No | Fuel Furnace, 80% AFUE | Ducted Heating | Natural Gas Fuel Furnace | None | None | None | No | None | None | None | None | 70000-79999 | 60000-79999 | 60000-99999 | 15 ACH50 | R-19 | Uninsulated | Uninsulated | Uninsulated | Unfinished, Uninsulated | None | Brick, 12-in, 3-wythe, Uninsulated | Summer = 0.7, Winter = 0.85 | MISO | 100% CFL | 100% Usage | 100% Usage | CR04 | None | EF 17.6 | None | None | None | None | None | None | None | None | None | Cooling Season, 7 days/wk | Left/Right at 15ft | 3 | West | None | 100% | 85% | G26001002 | In metro area, not/partially in principal city | None | None | No | Hour14 | 103 | EF 17.6, 100% Usage | Composition Shingles | Stochastic | 1 | 1 | 2018 | 31 | 12 | 15 | None | MI | Owner | 1 | Medium | Occupied | <1940 | <1940 | Natural Gas Standard | Natural Gas | Yes | Grand Rapids Kent C | 42.88 | -85.52 | F9 B9 L9 R9 | Single, Clear, Non-metal | 67.9925 | 0.19004 |  | 524.5972 | 1.4663 |  | 30.7725 | 0.086012 |  | 0 | 0 |  | 455.4324 | 1.273 |  | 0 | 0 |  | 0 | 0 |  | 788.0681 | 2.2027 |  | 0 | 0 | 0 | 0 | 0 | 40.1507 | 0.11222 |  | 0 | 491.1871 | 1.3729 |  | 21.9803 | 0.061437 |  | 2043.2915 | 5.7112 |  | 0 | 0 | 0 | 32.2378 | 0.090107 |  | 868.0765 | 2.4263 |  | 0 | 0 | 0 | 0 | 0 | 0 | 0 | 0 | 30996.0756 | 86.6366 |  | 0 | 5342.6856 | 14.9332 |  | 0 | 0 | 947.2057 | 2.6475 |  | 0 | 0 | 0 | 0 | 0 | 42649.4605 | 42649.4605 | 119.2087 |  | 5363.4937 | 5363.4937 | 0 | 37285.6738 | 0 | 960.5599 | 0 | 8500.3891 | 0 | 2171.001 | 0 | 8500.3891 | 0 | 2040.8835 | 0 | 8500.3891 | 0 | 2255.2985 | 0 | 8500.3891 | 0 | 9460.9489 | 10671.3901 | 10541.2726 | 10755.6875
270013 | 0 | 242.131 | TRUE | 1220 | Non-CBSA East North Central | 5A | 5A | Hour17 | 5 | Cold | None | Standard Efficiency | East North Central | East North Central | Midwest | In another census Place | Electric, 80% Usage | EnergyStar, 80% Usage | Yes | Gas, 80% Usage | 62F | Yes | 5F | Day and Night Setup +5h | Not Applicable | G2600450 | G2600450, G26001900 | None | None | 20 ft^2 | Fiberglass | 0% Leakage, Uninsulated | 2 ft | None | data/cambium/LRMER_MidCase_15_2025start,data/cambium/LRMER_LowRECost_15_2025start,data/cambium/LRMER_95DecarbBy2035_15_2025start,data/cambium/LRMER_LowRECost_25_2025start | kg/MWh,kg/MWh,kg/MWh,kg/MWh | /lib/resources/data/cambium/LRMER_MidCase_15_2025start/RFCMc.csv,/lib/resources/data/cambium/LRMER_LowRECost_15_2025start/RFCMc.csv,/lib/resources/data/cambium/LRMER_95DecarbBy2035_15_2025start/RFCMc.csv,/lib/resources/data/cambium/LRMER_LowRECost_25_2025start/RFCMc.csv | lb/MBtu,lb/MBtu,lb/MBtu,lb/MBtu | 195.9,195.9,195.9,195.9 | 147.3,147.3,147.3,147.3 | 177.8,177.8,177.8,177.8 | LRMER_MidCase_15_2025start,LRMER_LowRECost_15_2025start,LRMER_95DecarbBy2035_15_2025start,LRMER_LowRECost_25_2025start | CO2e,CO2e,CO2e,CO2e | 200.0,200.0,200.0,200.0 | 400%+ | RFCMc | Vented Attic | None | None | None | None | None | Single-Family Detached | Single-Family Detached | Single-Family Detached | 1000-1499 | 0-1499 | Heated Basement | 1 Car | 1 | 1 | <8 | None | Brick | No | Natural Gas | 75F | Yes | 3F | Night +5h | No Exterior Use | Uninsulated | 50% Usage | AC, SEER 15 | 100% Conditioned | Central AC | Yes | None | No | Fuel Boiler, 80% AFUE | Non-Ducted Heating | Natural Gas Fuel Boiler | None | None | None | No | None | None | None | None | 70000-79999 | 60000-79999 | 60000-99999 | 4 ACH50 | R-7 | Uninsulated | Uninsulated | Uninsulated | Unfinished, Uninsulated | None | Brick, 12-in, 3-wythe, R-7 | Summer = 0.7, Winter = 0.85 | MISO | 100% LED | 100% Usage | 100% Usage | CR04 | None | EF 17.6 | None | None | None | None | None | Has Pool | None | 1.0 HP Pump | None | Cooling Season, 7 days/wk | Left/Right at 15ft | 2 | Northeast | None | 50% | 85% | G26001900 | In metro area, not/partially in principal city | None | None | No | Hour18 | 103 | EF 17.6, 100% Usage | Asphalt Shingles, Medium | Stochastic | 1 | 1 | 2018 | 31 | 12 | 15 | None | MI | Renter | 1 | Low | Occupied | 1970s | 1960-79 | Natural Gas Standard | Natural Gas | Yes | Lansing Capital Cit | 42.78 | -84.58 | F12 B12 L12 R12 | Double, Clear, Non-metal, Air | 67.9925 | 0.19004 |  | 320.0336 | 0.89452 |  | 18.7565 | 0.052426 |  | 427.0045 | 1.1935 |  | 1638.8534 | 4.5807 |  | 0 | 0 |  | 0 | 0 |  | 143.0187 | 0.39975 |  | 0 | 0 | 0 | 0 | 0 | 26.9625 | 0.075363 |  | 16.7051 | 375.131 | 1.0485 |  | 27.2556 | 0.076182 |  | 895.3321 | 2.5025 |  | 0 | 1853.3814 | 0 | 22.2734 | 0.062256 |  | 868.0765 | 2.4263 |  | 0 | 0 | 0 | 0 | 0 | 0 | 0 | 0 | 17897.8502 | 50.026 |  | 0 | 2838.3933 | 7.9335 |  | 0 | 0 | 650.9108 | 1.8193 |  | 0 | 0 | 0 | 0 | 0 | 28087.6383 | 28087.6383 | 78.5073 |  | 6700.4839 | 6700.4839 | 0 | 21387.1544 | 0 | 1178.0969 | 0 | 4875.815 | 0 | 2658.9839 | 0 | 4875.815 | 0 | 2546.7502 | 0 | 4875.815 | 0 | 2737.1129 | 0 | 4875.815 | 0 | 6053.9118 | 7534.7989 | 7422.5651 | 7612.9279
270033 | 0 | 242.131 | TRUE | 853 | Non-CBSA East North Central | 5A | 5A | Hour8 | 2 | Cold | None | None | East North Central | East North Central | Midwest | In another census Place | None | None | None | Electric, 120% Usage | 65F | Yes | 2F | Day Setup and Night Setback -1h | Double-Loaded Interior | G2600910 | G2600910, G26002500 | None | 290 Rated kWh, 120% Usage | 20 ft^2 | Fiberglass | 20% Leakage, Uninsulated | 2 ft | None | data/cambium/LRMER_MidCase_15_2025start,data/cambium/LRMER_LowRECost_15_2025start,data/cambium/LRMER_95DecarbBy2035_15_2025start,data/cambium/LRMER_LowRECost_25_2025start | kg/MWh,kg/MWh,kg/MWh,kg/MWh | /lib/resources/data/cambium/LRMER_MidCase_15_2025start/RFCMc.csv,/lib/resources/data/cambium/LRMER_LowRECost_15_2025start/RFCMc.csv,/lib/resources/data/cambium/LRMER_95DecarbBy2035_15_2025start/RFCMc.csv,/lib/resources/data/cambium/LRMER_LowRECost_25_2025start/RFCMc.csv | lb/MBtu,lb/MBtu,lb/MBtu,lb/MBtu | 195.9,195.9,195.9,195.9 | 147.3,147.3,147.3,147.3 | 177.8,177.8,177.8,177.8 | LRMER_MidCase_15_2025start,LRMER_LowRECost_15_2025start,LRMER_95DecarbBy2035_15_2025start,LRMER_LowRECost_25_2025start | CO2e,CO2e,CO2e,CO2e | 200.0,200.0,200.0,200.0 | 100-150% | RFCMc | None | Right | None | Bottom | 20 | None | 20 to 49 Unit | Multifamily with 5+ units, 1-3 stories | Multi-Family with 5+ Units | 750-999 | 0-1499 | Unheated Basement | None | 2 | 2 | <8 | None | Brick | No | Electricity | 55F | No | 0F | None | No Exterior Use | Uninsulated | 200% Usage | AC, SEER 13 | 100% Conditioned | Central AC | Yes | None | No | Electric Furnace, 100% AFUE | Ducted Heating | Electricity Electric Furnace | None | None | None | No | None | None | None | None | 15000-19999 | <20000 | <20000 | 30 ACH50 | None | Uninsulated | Uninsulated | Uninsulated | Finished, R-38 | None | Brick, 12-in, 3-wythe, Uninsulated | Summer = 0.7, Winter = 0.85 | MISO | 100% CFL | 100% Usage | 100% Usage | CR04 | None | None | None | None | None | None | None | None | None | None | Typical Efficiency | Cooling Season, 7 days/wk | 27 | 2 | North | None | 200% | 89% | G26002500 | Not/partially in metro area | None | None | None | Hour8 | 103 | EF 17.6, 100% Usage | Asphalt Shingles, Medium | Stochastic | 1 | 1 | 2018 | 31 | 12 | 15 | None | MI | Renter | 1 | High | Vacant | 1960s | 1960-79 | Electric Standard | Electricity | No | Lenawee Co | 41.87 | -84.08 | F18 B18 L18 R18 | Double, Clear, Metal, Air | 0 | 0 |  | 0 | 0 |  | 0 | 0 |  | 162.9475 | 0.65141 |  | 2034.7924 | 8.1344 |  | 0 | 0 |  | 0 | 0 |  | 221.2687 | 0.88456 |  | 0 | 9277.4578 | 0 | 0 | 354.616 | 0 | 0 |  | 0 | 0 | 0 |  | 16.412 | 0.065609 |  | 0 | 0 |  | 0 | 0 | 0 | 0 | 0 |  | 434.0383 | 1.7351 |  | 0 | 0 | 0 | 0 | 0 | 0 | 0 | 0 | 0 | 0 |  | 0 | 0 | 0 |  | 0 | 0 | 0 | 0 |  | 0 | 0 | 0 | 0 | 0 | 12501.5326 | 12501.5326 | 49.9768 |  | 12501.5326 | 12501.5326 | 0 | 0 | 0 | 2328.0266 | 0 | 0 | 0 | 5172.3524 | 0 | 0 | 0 | 4789.8474 | 0 | 0 | 0 | 5416.5275 | 0 | 0 | 0 | 2328.0266 | 5172.3524 | 4789.8474 | 5416.5275
270049 | 0 | 242.131 | TRUE | 617 | Non-CBSA East North Central | 5A | 5A | Hour2 | 1 | Cold | None | Standard Efficiency | East North Central | East North Central | Midwest | Not in a census Place | None | None | None | Gas, 120% Usage | 76F | No | 0F | None | Double-Loaded Interior | G2600810 | G2600810, G26001003 | None | None | 20 ft^2 | Fiberglass | 20% Leakage, Uninsulated | 2 ft | None | data/cambium/LRMER_MidCase_15_2025start,data/cambium/LRMER_LowRECost_15_2025start,data/cambium/LRMER_95DecarbBy2035_15_2025start,data/cambium/LRMER_LowRECost_25_2025start | kg/MWh,kg/MWh,kg/MWh,kg/MWh | /lib/resources/data/cambium/LRMER_MidCase_15_2025start/RFCMc.csv,/lib/resources/data/cambium/LRMER_LowRECost_15_2025start/RFCMc.csv,/lib/resources/data/cambium/LRMER_95DecarbBy2035_15_2025start/RFCMc.csv,/lib/resources/data/cambium/LRMER_LowRECost_25_2025start/RFCMc.csv | lb/MBtu,lb/MBtu,lb/MBtu,lb/MBtu | 195.9,195.9,195.9,195.9 | 147.3,147.3,147.3,147.3 | 177.8,177.8,177.8,177.8 | LRMER_MidCase_15_2025start,LRMER_LowRECost_15_2025start,LRMER_95DecarbBy2035_15_2025start,LRMER_LowRECost_25_2025start | CO2e,CO2e,CO2e,CO2e | 200.0,200.0,200.0,200.0 | 0-100% | RFCMc | None | Left | None | Bottom | 13 | None | 10 to 19 Unit | Multifamily with 5+ units, 1-3 stories | Multi-Family with 5+ Units | 500-749 | 0-1499 | Vented Crawlspace | None | 2 | 2 | <8 | Wood, Medium/Dark | Brick | No | Natural Gas | 68F | No | 0F | None | No Exterior Use | Uninsulated | 200% Usage | Room AC, EER 9.8 | 20% Conditioned | Room AC | Yes | None | No | Fuel Furnace, 92.5% AFUE | Ducted Heating | Natural Gas Fuel Furnace | None | None | None | No | None | None | None | None | 10000-14999 | <20000 | <20000 | 20 ACH50 | None | Uninsulated | Uninsulated | Uninsulated | Finished, R-19 | None | Brick, 12-in, 3-wythe, R-7 | Summer = 0.7, Winter = 0.85 | MISO | 100% CFL | 100% Usage | 100% Usage | CR04 | None | None | None | None | None | None | None | None | None | None | None | Cooling Season, 7 days/wk | 7 | 1 | North | None | 200% | 89% | G26001003 | In metro area, not/partially in principal city | None | None | None | Hour9 | 103 | EF 17.6, 100% Usage | Asphalt Shingles, Medium | Stochastic | 1 | 1 | 2018 | 31 | 12 | 15 | None | MI | Renter | 1 | High | Occupied | 1970s | 1960-79 | Natural Gas Standard | Natural Gas | No | Grand Rapids Kent C | 42.88 | -85.52 | F15 B15 L15 R15 | Double, Clear, Non-metal, Air | 67.9925 | 0.37578 |  | 0 | 0 |  | 0 | 0 |  | 0 | 0 |  | 153.8623 | 0.85036 |  | 0 | 0 |  | 0 | 0 |  | 245.0074 | 1.3541 |  | 0 | 0 | 0 | 0 | 0 | 32.824 | 0.18141 |  | 0 | 325.602 | 1.7995 |  | 16.412 | 0.090705 |  | 2302.9525 | 12.7278 |  | 0 | 0 | 0 | 28.4279 | 0.15711 |  | 434.0383 | 2.3988 |  | 0 | 0 | 0 | 0 | 0 | 0 | 0 | 0 | 11114.7203 | 61.4282 |  | 0 | 4286.7505 | 23.6918 |  | 0 | 0 | 833.7872 | 4.6081 |  | 0 | 0 | 0 | 0 | 0 | 19842.0837 | 19842.0837 | 109.6621 |  | 3607.1187 | 3607.1187 | 0 | 16234.965 | 0 | 652.8133 | 0 | 3701.2652 | 0 | 1470.7116 | 0 | 3701.2652 | 0 | 1377.8952 | 0 | 3701.2652 | 0 | 1535.212 | 0 | 3701.2652 | 0 | 4354.0785 | 5171.9768 | 5079.1604 | 5236.4772
270052 | 0 | 242.131 | TRUE | 333 | CBSA Detroit-Warren-Dearborn, MI | 5A | 5A | Hour21 | 1 | Cold | None | None | East North Central | East North Central | Midwest | MI, Detroit | Gas, 100% Usage | Standard, 100% Usage | Yes | Gas, 100% Usage | 72F | Yes | 2F | Night Setup -4h | Double-Loaded Interior | G2601630 | G2601630, G26003212 | None | 290 Rated kWh, 100% Usage | 20 ft^2 | Fiberglass | 30% Leakage, Uninsulated | 2 ft | None | data/cambium/LRMER_MidCase_15_2025start,data/cambium/LRMER_LowRECost_15_2025start,data/cambium/LRMER_95DecarbBy2035_15_2025start,data/cambium/LRMER_LowRECost_25_2025start | kg/MWh,kg/MWh,kg/MWh,kg/MWh | /lib/resources/data/cambium/LRMER_MidCase_15_2025start/RFCMc.csv,/lib/resources/data/cambium/LRMER_LowRECost_15_2025start/RFCMc.csv,/lib/resources/data/cambium/LRMER_95DecarbBy2035_15_2025start/RFCMc.csv,/lib/resources/data/cambium/LRMER_LowRECost_25_2025start/RFCMc.csv | lb/MBtu,lb/MBtu,lb/MBtu,lb/MBtu | 195.9,195.9,195.9,195.9 | 147.3,147.3,147.3,147.3 | 177.8,177.8,177.8,177.8 | LRMER_MidCase_15_2025start,LRMER_LowRECost_15_2025start,LRMER_95DecarbBy2035_15_2025start,LRMER_LowRECost_25_2025start | CO2e,CO2e,CO2e,CO2e | 200.0,200.0,200.0,200.0 | 200-300% | RFCMc | None | Left | None | Bottom | 20 | None | 20 to 49 Unit | Multifamily with 5+ units, 4-7 stories | Multi-Family with 5+ Units | 0-499 | 0-1499 | Unheated Basement | None | 4 | 4+ | <8 | None | Brick | No | Natural Gas | 55F | No | 0F | None | No Exterior Use | Uninsulated | 100% Usage | Room AC, EER 10.7 | 20% Conditioned | Room AC | Yes | Heating Only | No | Shared Heating | Ducted Heating | Natural Gas Shared Heating | None | None | Boiler Baseboards Heating Only, Natural Gas | No | None | None | None | None | 25000-29999 | 20000-39999 | 20000-39999 | 30 ACH50 | None | Uninsulated | Uninsulated | Uninsulated | Finished, R-49 | None | Brick, 12-in, 3-wythe, Uninsulated | Summer = 0.7, Winter = 0.85 | MISO | 100% Incandescent | 100% Usage | 100% Usage | CR04 | None | None | None | None | None | None | None | None | None | None | Typical Efficiency | Cooling Season, 7 days/wk | 27 | 1 | East | None | 100% | 89% | G26003212 | In metro area, principal city | None | None | None | Hour9 | 103 | EF 17.6, 100% Usage | Asphalt Shingles, Medium | Stochastic | 1 | 1 | 2018 | 31 | 12 | 15 | None | MI | Renter | 1 | Medium | Vacant | <1940 | <1940 | Natural Gas Standard | Natural Gas | Yes | Detroit Metropolita | 42.22 | -83.35 | F18 B18 L18 R18 | Single, Clear, Non-metal | 0 | 0 |  | 0 | 0 |  | 0 | 0 |  | 0 | 0 |  | 134.8127 | 1.3805 |  | 0 | 0 |  | 0 | 0 |  | 64.4756 | 0.66025 |  | 0 | 0 | 0 | 0 | 0 | 0 | 0 |  | 0 | 0 | 0 |  | 16.412 | 0.16806 |  | 0 | 0 |  | 0 | 0 | 0 | 0 | 0 |  | 434.0383 | 4.4447 |  | 0 | 0 | 0 | 0 | 0 | 0 | 0 | 0 | 3862.3836 | 39.5517 |  | 0 | 1540.0885 | 15.7709 |  | 0 | 0 | 0 | 0 |  | 0 | 0 | 0 | 0 | 0 | 6052.2107 | 6052.2107 | 61.9761 |  | 649.7386 | 649.7386 | 0 | 5402.7652 | 0 | 117.9209 | 0 | 1231.687 | 0 | 263.769 | 0 | 1231.687 | 0 | 250.2138 | 0 | 1231.687 | 0 | 272.6589 | 0 | 1231.687 | 0 | 1349.6079 | 1495.4559 | 1481.9008 | 1504.3459
270073 | 0 | 242.131 | TRUE | 2176 | Non-CBSA East North Central | 6A | 6A | Hour22 | 4 | Cold | None | Standard Efficiency | East North Central | East North Central | Midwest | In another census Place | Electric, 100% Usage | EnergyStar, 100% Usage | Yes | Electric, 100% Usage | 65F | Yes | 2F | Night Setup +2h | Not Applicable | G2600690 | G2600690, G26001300 | None | 290 Rated kWh, 100% Usage | 20 ft^2 | Fiberglass | 20% Leakage, Uninsulated | 2 ft | None | data/cambium/LRMER_MidCase_15_2025start,data/cambium/LRMER_LowRECost_15_2025start,data/cambium/LRMER_95DecarbBy2035_15_2025start,data/cambium/LRMER_LowRECost_25_2025start | kg/MWh,kg/MWh,kg/MWh,kg/MWh | /lib/resources/data/cambium/LRMER_MidCase_15_2025start/RFCMc.csv,/lib/resources/data/cambium/LRMER_LowRECost_15_2025start/RFCMc.csv,/lib/resources/data/cambium/LRMER_95DecarbBy2035_15_2025start/RFCMc.csv,/lib/resources/data/cambium/LRMER_LowRECost_25_2025start/RFCMc.csv | lb/MBtu,lb/MBtu,lb/MBtu,lb/MBtu | 195.9,195.9,195.9,195.9 | 147.3,147.3,147.3,147.3 | 177.8,177.8,177.8,177.8 | LRMER_MidCase_15_2025start,LRMER_LowRECost_15_2025start,LRMER_95DecarbBy2035_15_2025start,LRMER_LowRECost_25_2025start | CO2e,CO2e,CO2e,CO2e | 200.0,200.0,200.0,200.0 | 200-300% | RFCMc | Vented Attic | None | None | None | None | None | Single-Family Detached | Single-Family Detached | Single-Family Detached | 2000-2499 | 1500-2499 | Unheated Basement | None | 2 | 2 | <8 | Vinyl, Light | Brick | No | Natural Gas | 68F | Yes | 6F | Night -4h | No Exterior Use | Uninsulated | 100% Usage | AC, SEER 13 | 100% Conditioned | Central AC | Yes | None | No | Fuel Furnace, 80% AFUE | Ducted Heating | Natural Gas Fuel Furnace | None | None | None | No | None | None | None | None | 70000-79999 | 60000-79999 | 60000-99999 | 7 ACH50 | R-38 | Uninsulated | Uninsulated | Uninsulated | Unfinished, Uninsulated | None | Brick, 12-in, 3-wythe, Uninsulated | Summer = 0.7, Winter = 0.85 | MISO | 100% Incandescent | 100% Usage | 100% Usage | CR04 | None | None | None | None | None | None | None | None | None | None | None | Cooling Season, 7 days/wk | Left/Right at 15ft | 5 | Southeast | None | 100% | 85% | G26001300 | Not/partially in metro area | None | None | No | Hour19 | 103 | EF 17.6, 100% Usage | Asphalt Shingles, Medium | Stochastic | 1 | 1 | 2018 | 31 | 12 | 15 | None | MI | Owner | 1 | Medium | Occupied | <1940 | <1940 | Natural Gas Standard | Natural Gas | Yes | Oscoda Wurtsmith | 44.45 | -83.37 | F9 B9 L9 R9 | Single, Clear, Non-metal, Exterior Clear Storm | 40.7369 | 0.063839 |  | 773.1215 | 1.2116 |  | 45.1329 | 0.070728 |  | 291.6057 | 0.45697 |  | 2686.8756 | 4.2106 |  | 195.1853 | 0.30587 |  | 0 | 0 |  | 964.79 | 1.5119 |  | 0 | 0 | 0 | 0 | 0 | 208.6666 | 0.327 |  | 0 | 2355.9983 | 3.6921 |  | 21.9803 | 0.034445 |  | 2791.795 | 4.375 |  | 0 | 0 | 0 | 603.1403 | 0.94518 |  | 434.0383 | 0.68018 |  | 0 | 0 | 0 | 0 | 0 | 0 | 0 | 0 | 38139.6829 | 59.7685 |  | 0 | 8652.0441 | 13.5586 |  | 0 | 0 | 0 | 0 |  | 0 | 0 | 0 | 0 | 0 | 58205.3799 | 58205.3799 | 91.2134 |  | 11413.6528 | 11413.6528 | 0 | 46791.727 | 0 | 2058.8022 | 0 | 10667.5672 | 0 | 4594.0665 | 0 | 10667.5672 | 0 | 4366.1191 | 0 | 10667.5672 | 0 | 4789.5299 | 0 | 10667.5672 | 0 | 12726.3695 | 15261.6337 | 15033.6863 | 15457.0971
270089 | 0 | 242.131 | TRUE | 853 | Non-CBSA East North Central | 5A | 5A | Hour21 | 2 | Cold | None | None | East North Central | East North Central | Midwest | Not in a census Place | None | None | None | Electric, 120% Usage | 72F | Yes | 2F | Day Setup -2h | Double-Loaded Interior | G2600370 | G2600370, G26001900 | None | None | 20 ft^2 | Fiberglass | None | 2 ft | None | data/cambium/LRMER_MidCase_15_2025start,data/cambium/LRMER_LowRECost_15_2025start,data/cambium/LRMER_95DecarbBy2035_15_2025start,data/cambium/LRMER_LowRECost_25_2025start | kg/MWh,kg/MWh,kg/MWh,kg/MWh | /lib/resources/data/cambium/LRMER_MidCase_15_2025start/RFCMc.csv,/lib/resources/data/cambium/LRMER_LowRECost_15_2025start/RFCMc.csv,/lib/resources/data/cambium/LRMER_95DecarbBy2035_15_2025start/RFCMc.csv,/lib/resources/data/cambium/LRMER_LowRECost_25_2025start/RFCMc.csv | lb/MBtu,lb/MBtu,lb/MBtu,lb/MBtu | 195.9,195.9,195.9,195.9 | 147.3,147.3,147.3,147.3 | 177.8,177.8,177.8,177.8 | LRMER_MidCase_15_2025start,LRMER_LowRECost_15_2025start,LRMER_95DecarbBy2035_15_2025start,LRMER_LowRECost_25_2025start | CO2e,CO2e,CO2e,CO2e | 200.0,200.0,200.0,200.0 | 200-300% | RFCMc | None | Middle | None | Middle | 67 | None | 50 or more Unit | Multifamily with 5+ units, 1-3 stories | Multi-Family with 5+ Units | 750-999 | 0-1499 | Unheated Basement | None | 3 | 3 | <8 | Vinyl, Light | Brick | No | Electricity | 80F | Yes | 12F | Day +3h | No Exterior Use | Uninsulated | 200% Usage | Room AC, EER 12.0 | 60% Conditioned | Room AC | No | Heating Only | No | Shared Heating | Non-Ducted Heating | Electricity Shared Heating | None | None | Boiler Baseboards Heating Only, Electricity | No | None | None | None | None | 30000-34999 | 20000-39999 | 20000-39999 | 20 ACH50 | None | Uninsulated | Uninsulated | Uninsulated | Finished, R-13 | None | Brick, 12-in, 3-wythe, R-7 | Summer = 0.7, Winter = 0.85 | MISO | 100% Incandescent | 100% Usage | 100% Usage | CR04 | None | None | None | None | None | None | None | None | None | None | None | Cooling Season, 7 days/wk | 27 | 1 | Southwest | None | 200% | 89% | G26001900 | In metro area, not/partially in principal city | None | None | None | Hour8 | 103 | EF 17.6, 100% Usage | Asphalt Shingles, Medium | Stochastic | 1 | 1 | 2018 | 31 | 12 | 15 | None | MI | Renter | 1 | High | Occupied | 1970s | 1960-79 | Electric Standard | Electricity | No | Lansing Capital Cit | 42.78 | -84.58 | F12 B12 L12 R12 | Single, Clear, Metal | 0 | 0 |  | 0 | 0 |  | 0 | 0 |  | 0 | 0 |  | 401.2143 | 1.6039 |  | 0 | 0 |  | 0 | 0 |  | 124.5552 | 0.49793 |  | 0 | 4203.5184 | 0 | 0 | 2554.4074 | 142.7256 | 0.57057 |  | 0 | 1220.3479 | 4.8785 |  | 16.412 | 0.065609 |  | 2462.6762 | 9.8449 |  | 0 | 0 | 0 | 416.454 | 1.6648 |  | 434.0383 | 1.7351 |  | 0 | 0 | 0 | 0 | 0 | 0 | 0 | 0 | 0 | 0 |  | 0 | 0 | 0 |  | 0 | 0 | 0 | 0 |  | 0 | 0 | 0 | 0 | 0 | 11976.0562 | 11976.0562 | 47.8761 |  | 11976.0562 | 11976.0562 | 0 | 0 | 0 | 2169.095 | 0 | 0 | 0 | 4906.1041 | 0 | 0 | 0 | 4550.6323 | 0 | 0 | 0 | 5137.2457 | 0 | 0 | 0 | 2169.095 | 4906.1041 | 4550.6323 | 5137.2457
270092 | 0 | 242.131 | TRUE | 885 | Non-CBSA East North Central | 5A | 5A | Hour4 | 3 | Cold | None | Standard Efficiency | East North Central | East North Central | Midwest | In another census Place | Electric, 80% Usage | Standard, 80% Usage | Yes | Electric, 80% Usage | 78F | No | 0F | None | Not Applicable | G2600650 | G2600650, G26001801 | None | 318 Rated kWh, 80% Usage | 20 ft^2 | Fiberglass | 0% Leakage, Uninsulated | 2 ft | None | data/cambium/LRMER_MidCase_15_2025start,data/cambium/LRMER_LowRECost_15_2025start,data/cambium/LRMER_95DecarbBy2035_15_2025start,data/cambium/LRMER_LowRECost_25_2025start | kg/MWh,kg/MWh,kg/MWh,kg/MWh | /lib/resources/data/cambium/LRMER_MidCase_15_2025start/RFCMc.csv,/lib/resources/data/cambium/LRMER_LowRECost_15_2025start/RFCMc.csv,/lib/resources/data/cambium/LRMER_95DecarbBy2035_15_2025start/RFCMc.csv,/lib/resources/data/cambium/LRMER_LowRECost_25_2025start/RFCMc.csv | lb/MBtu,lb/MBtu,lb/MBtu,lb/MBtu | 195.9,195.9,195.9,195.9 | 147.3,147.3,147.3,147.3 | 177.8,177.8,177.8,177.8 | LRMER_MidCase_15_2025start,LRMER_LowRECost_15_2025start,LRMER_95DecarbBy2035_15_2025start,LRMER_LowRECost_25_2025start | CO2e,CO2e,CO2e,CO2e | 200.0,200.0,200.0,200.0 | 0-100% | RFCMc | Vented Attic | None | None | None | None | None | Single-Family Detached | Single-Family Detached | Single-Family Detached | 750-999 | 0-1499 | Heated Basement | None | 1 | 1 | <8 | None | Brick | No | Natural Gas | 70F | Yes | 6F | Night -2h | No Exterior Use | Uninsulated | 50% Usage | None | None | None | Yes | None | No | Fuel Furnace, 80% AFUE | Ducted Heating | Natural Gas Fuel Furnace | None | None | None | No | None | None | None | None | <10000 | <20000 | <20000 | 30 ACH50 | R-30 | Uninsulated | Uninsulated | Uninsulated | Unfinished, Uninsulated | None | Brick, 12-in, 3-wythe, Uninsulated | Summer = 0.7, Winter = 0.85 | MISO | 100% Incandescent | 100% Usage | 100% Usage | CR04 | None | EF 6.7 | EF 12, National Average | None | None | None | None | None | None | None | None | Cooling Season, 7 days/wk | Left/Right at 15ft | 3 | North | None | 50% | 85% | G26001801 | In metro area, not/partially in principal city | None | None | No | Hour20 | 103 | EF 17.6, 100% Usage | Composition Shingles | Stochastic | 1 | 1 | 2018 | 31 | 12 | 15 | None | MI | Renter | 1 | Low | Occupied | 1950s | 1940-59 | Natural Gas Standard | Natural Gas | Yes | Mason Jewett Fld | 42.57 | -84.42 | F30 B30 L30 R30 | Single, Clear, Non-metal | 67.9925 | 0.26198 |  | 799.791 | 3.0817 |  | 29.8932 | 0.11518 |  | 0 | 0 |  | 0 | 0 |  | 107.8502 | 0.41556 |  | 319.7405 | 1.232 |  | 546.5775 | 2.106 |  | 0 | 0 | 0 | 0 | 0 | 144.191 | 0.55558 |  | 0 | 1247.8966 | 4.8083 |  | 21.9803 | 0.084693 |  | 978.8574 | 3.7716 |  | 0 | 0 | 0 | 377.1825 | 1.4533 |  | 1790.0781 | 6.8974 |  | 0 | 0 | 0 | 0 | 0 | 0 | 0 | 0 | 21433.1666 | 82.5843 |  | 0 | 3723.1749 | 14.3458 |  | 0 | 0 | 0 | 0 |  | 0 | 0 | 0 | 0 | 0 | 31588.3722 | 31588.3722 | 121.7134 |  | 6432.0308 | 6432.0308 | 0 | 25156.0484 | 0 | 1158.2731 | 0 | 5735.0704 | 0 | 2606.7799 | 0 | 5735.0704 | 0 | 2443.5534 | 0 | 5735.0704 | 0 | 2737.2993 | 0 | 5735.0704 | 0 | 6893.3435 | 8341.8504 | 8178.6238 | 8472.3697
270097 | 0 | 242.131 | TRUE | 1690 | Non-CBSA East North Central | 5A | 5A | Hour5 | 3 | Cold | None | Standard Efficiency | East North Central | East North Central | Midwest | Not in a census Place | Electric, 100% Usage | EnergyStar, 100% Usage | Yes | Electric, 100% Usage | 72F | No | 0F | None | Not Applicable | G2600490 | G2600490, G26001701 | None | None | 20 ft^2 | Fiberglass | 0% Leakage, Uninsulated | 2 ft | None | data/cambium/LRMER_MidCase_15_2025start,data/cambium/LRMER_LowRECost_15_2025start,data/cambium/LRMER_95DecarbBy2035_15_2025start,data/cambium/LRMER_LowRECost_25_2025start | kg/MWh,kg/MWh,kg/MWh,kg/MWh | /lib/resources/data/cambium/LRMER_MidCase_15_2025start/RFCMc.csv,/lib/resources/data/cambium/LRMER_LowRECost_15_2025start/RFCMc.csv,/lib/resources/data/cambium/LRMER_95DecarbBy2035_15_2025start/RFCMc.csv,/lib/resources/data/cambium/LRMER_LowRECost_25_2025start/RFCMc.csv | lb/MBtu,lb/MBtu,lb/MBtu,lb/MBtu | 195.9,195.9,195.9,195.9 | 147.3,147.3,147.3,147.3 | 177.8,177.8,177.8,177.8 | LRMER_MidCase_15_2025start,LRMER_LowRECost_15_2025start,LRMER_95DecarbBy2035_15_2025start,LRMER_LowRECost_25_2025start | CO2e,CO2e,CO2e,CO2e | 200.0,200.0,200.0,200.0 | 400%+ | RFCMc | Vented Attic | None | None | None | None | None | Single-Family Detached | Single-Family Detached | Single-Family Detached | 1500-1999 | 1500-2499 | Heated Basement | 1 Car | 1 | 1 | <8 | None | Brick | No | Natural Gas | 68F | No | 0F | None | No Exterior Use | Uninsulated | 100% Usage | AC, SEER 8 | 100% Conditioned | Central AC | Yes | None | No | Fuel Furnace, 60% AFUE | Ducted Heating | Natural Gas Fuel Furnace | None | None | None | No | None | None | None | None | 80000-99999 | 80000-99999 | 60000-99999 | 25 ACH50 | R-38 | Uninsulated | Uninsulated | Uninsulated | Unfinished, Uninsulated | None | Brick, 12-in, 3-wythe, Uninsulated | Summer = 0.7, Winter = 0.85 | MISO | 100% Incandescent | 100% Usage | 100% Usage | CR04 | None | EF 17.6 | EF 12, National Average | None | None | None | None | None | None | None | None | Cooling Season, 7 days/wk | Left/Right at 15ft | 2 | West | None | 100% | 85% | G26001701 | In metro area, not/partially in principal city | None | None | No | Hour11 | 103 | EF 17.6, 100% Usage | Composition Shingles | Stochastic | 1 | 1 | 2018 | 31 | 12 | 15 | None | MI | Owner | 1 | Medium | Occupied | 1960s | 1960-79 | Natural Gas Standard | Natural Gas | Yes | Flint Bishop Intl | 42.97 | -83.75 | F12 B12 L12 R12 | Single, Clear, Non-metal, Exterior Clear Storm | 67.9925 | 0.13719 |  | 400.042 | 0.80719 |  | 23.4457 | 0.047308 |  | 160.896 | 0.32465 |  | 3215.5758 | 6.4882 |  | 0 | 0 |  | 319.7405 | 0.64516 |  | 924.0531 | 1.8645 |  | 0 | 0 | 0 | 0 | 0 | 184.6348 | 0.37255 |  | 99.9372 | 1938.9582 | 3.9123 |  | 21.9803 | 0.044351 |  | 1910.5303 | 3.855 |  | 0 | 0 | 0 | 405.6104 | 0.81842 |  | 868.0765 | 1.7516 |  | 0 | 0 | 0 | 0 | 0 | 0 | 0 | 0 | 48525.8286 | 97.9131 |  | 0 | 4250.1167 | 8.5757 |  | 0 | 0 | 0 | 0 |  | 0 | 0 | 0 | 0 | 0 | 63317.1255 | 63317.1255 | 127.7582 |  | 10541.1802 | 10541.1802 | 0 | 52775.9452 | 0 | 1923.5197 | 0 | 12031.7966 | 0 | 4269.2336 | 0 | 12031.7966 | 0 | 4064.3972 | 0 | 12031.7966 | 0 | 4442.0074 | 0 | 12031.7966 | 0 | 13955.3163 | 16301.0302 | 16096.1938 | 16473.804
270115 | 0 | 242.131 | TRUE | 1138 | Non-CBSA East North Central | 5A | 5A | Hour1 | 2 | Cold | None | Standard Efficiency | East North Central | East North Central | Midwest | MI, Kalamazoo | None | None | None | None | 65F | No | 0F | None | Double-Loaded Interior | G2600770 | G2600770, G26002102 | None | None | 20 ft^2 | Fiberglass | None | 2 ft | None | data/cambium/LRMER_MidCase_15_2025start,data/cambium/LRMER_LowRECost_15_2025start,data/cambium/LRMER_95DecarbBy2035_15_2025start,data/cambium/LRMER_LowRECost_25_2025start | kg/MWh,kg/MWh,kg/MWh,kg/MWh | /lib/resources/data/cambium/LRMER_MidCase_15_2025start/RFCMc.csv,/lib/resources/data/cambium/LRMER_LowRECost_15_2025start/RFCMc.csv,/lib/resources/data/cambium/LRMER_95DecarbBy2035_15_2025start/RFCMc.csv,/lib/resources/data/cambium/LRMER_LowRECost_25_2025start/RFCMc.csv | lb/MBtu,lb/MBtu,lb/MBtu,lb/MBtu | 195.9,195.9,195.9,195.9 | 147.3,147.3,147.3,147.3 | 177.8,177.8,177.8,177.8 | LRMER_MidCase_15_2025start,LRMER_LowRECost_15_2025start,LRMER_95DecarbBy2035_15_2025start,LRMER_LowRECost_25_2025start | CO2e,CO2e,CO2e,CO2e | 200.0,200.0,200.0,200.0 | 200-300% | RFCMc | None | Middle | None | Bottom | 67 | None | 50 or more Unit | Multifamily with 5+ units, 1-3 stories | Multi-Family with 5+ Units | 1000-1499 | 0-1499 | Unheated Basement | None | 1 | 1 | <8 | None | Brick | No | Electricity | 68F | Yes | 3F | Day +5h | No Exterior Use | Uninsulated | 100% Usage | Room AC, EER 8.5 | 40% Conditioned | Room AC | No | Heating Only | No | Shared Heating | Non-Ducted Heating | Electricity Shared Heating | None | None | Boiler Baseboards Heating Only, Electricity | No | None | None | None | None | 40000-44999 | 40000-59999 | 40000-59999 | 20 ACH50 | None | Uninsulated | Uninsulated | Uninsulated | Finished, R-38 | None | Brick, 12-in, 3-wythe, R-7 | Summer = 0.7, Winter = 0.85 | MISO | 100% Incandescent | 100% Usage | 100% Usage | CR04 | None | None | None | None | None | None | None | None | None | None | None | Cooling Season, 7 days/wk | 7 | 3 | West | None | 100% | 89% | G26002102 | In metro area, principal city | None | None | None | Hour19 | 104 | EF 10.5, 100% Usage | Asphalt Shingles, Medium | Stochastic | 1 | 1 | 2018 | 31 | 12 | 15 | None | MI | Renter | 1 | Medium | Occupied | 1970s | 1960-79 | Electric Premium | Electricity | No | Kalamazoo Battle Cr | 42.24 | -85.55 | F18 B18 L18 R18 | Double, Clear, Metal, Air | 67.9925 | 0.20374 |  | 0 | 0 |  | 0 | 0 |  | 0 | 0 |  | 985.598 | 2.9533 |  | 0 | 0 |  | 0 | 0 |  | 82.353 | 0.24677 |  | 0 | 6047.5215 | 0 | 0 | 2605.4018 | 156.793 | 0.46983 |  | 0 | 1465.0623 | 4.39 |  | 16.412 | 0.049178 |  | 1655.2654 | 4.96 |  | 0 | 0 | 0 | 0 | 0 |  | 727.1093 | 2.1788 |  | 0 | 0 | 0 | 0 | 0 | 0 | 0 | 0 | 0 | 0 |  | 0 | 0 | 0 |  | 0 | 0 | 0 | 0 |  | 0 | 0 | 0 | 0 | 0 | 13809.5088 | 13809.5088 | 41.38 |  | 13809.5088 | 13809.5088 | 0 | 0 | 0 | 2504.4141 | 0 | 0 | 0 | 5635.1749 | 0 | 0 | 0 | 5241.9139 | 0 | 0 | 0 | 5899.3398 | 0 | 0 | 0 | 2504.4141 | 5635.1749 | 5241.9139 | 5899.3398
270145 | 0 | 242.131 | TRUE | 885 | CBSA Detroit-Warren-Dearborn, MI | 5A | 5A | Hour22 | 3 | Cold | None | Standard Efficiency | East North Central | East North Central | Midwest | MI, Detroit | Gas, 120% Usage | EnergyStar, 120% Usage | Yes | Electric, 120% Usage | 76F | No | 0F | None | Not Applicable | G2601630 | G2601630, G26003208 | None | 290 Rated kWh, 120% Usage | 20 ft^2 | Fiberglass | 10% Leakage, R-4 | 2 ft | None | data/cambium/LRMER_MidCase_15_2025start,data/cambium/LRMER_LowRECost_15_2025start,data/cambium/LRMER_95DecarbBy2035_15_2025start,data/cambium/LRMER_LowRECost_25_2025start | kg/MWh,kg/MWh,kg/MWh,kg/MWh | /lib/resources/data/cambium/LRMER_MidCase_15_2025start/RFCMc.csv,/lib/resources/data/cambium/LRMER_LowRECost_15_2025start/RFCMc.csv,/lib/resources/data/cambium/LRMER_95DecarbBy2035_15_2025start/RFCMc.csv,/lib/resources/data/cambium/LRMER_LowRECost_25_2025start/RFCMc.csv | lb/MBtu,lb/MBtu,lb/MBtu,lb/MBtu | 195.9,195.9,195.9,195.9 | 147.3,147.3,147.3,147.3 | 177.8,177.8,177.8,177.8 | LRMER_MidCase_15_2025start,LRMER_LowRECost_15_2025start,LRMER_95DecarbBy2035_15_2025start,LRMER_LowRECost_25_2025start | CO2e,CO2e,CO2e,CO2e | 200.0,200.0,200.0,200.0 | 0-100% | RFCMc | Vented Attic | None | None | None | None | None | Single-Family Detached | Single-Family Detached | Single-Family Detached | 750-999 | 0-1499 | Slab | 1 Car | 1 | 1 | <8 | Wood, Medium/Dark | Wood Frame | No | Natural Gas | 70F | No | 0F | None | No Exterior Use | Uninsulated | 200% Usage | AC, SEER 8 | 100% Conditioned | Central AC | Yes | None | No | Fuel Furnace, 92.5% AFUE | Ducted Heating | Natural Gas Fuel Furnace | None | None | None | No | None | None | None | None | <10000 | <20000 | <20000 | 15 ACH50 | R-30 | None | None | None | Unfinished, Uninsulated | Uninsulated | Wood Stud, Uninsulated | Summer = 0.7, Winter = 0.85 | MISO | 100% LED | 100% Usage | 100% Usage | CR04 | None | EF 17.6 | EF 12, National Average | None | None | None | None | None | None | None | None | Cooling Season, 7 days/wk | Left/Right at 15ft | 1 | West | None | 200% | 85% | G26003208 | In metro area, principal city | None | None | No | Hour12 | 103 | EF 17.6, 100% Usage | Wood Shingles | Stochastic | 1 | 1 | 2018 | 31 | 12 | 15 | None | MI | Renter | 1 | High | Occupied | 1940s | 1940-59 | Natural Gas Standard | Natural Gas | Yes | Detroit Metropolita | 42.22 | -83.35 | F9 B9 L9 R9 | Double, Clear, Non-metal, Air | 67.9925 | 0.26198 |  | 29.6002 | 0.11405 |  | 19.3427 | 0.074529 |  | 296.5879 | 1.1428 |  | 2427.2146 | 9.3523 |  | 67.6994 | 0.26085 |  | 319.7405 | 1.232 |  | 271.97 | 1.0479 |  | 0 | 0 | 0 | 0 | 0 | 24.0318 | 0.092597 |  | 16.7051 | 304.7939 | 1.1744 |  | 21.9803 | 0.084693 |  | 2906.0927 | 11.1975 |  | 0 | 0 | 0 | 407.3688 | 1.5696 |  | 868.0765 | 3.3448 |  | 0 | 0 | 0 | 0 | 393.0083 | 0 | 0 | 0 | 17219.9769 | 66.3504 |  | 0 | 3960.8555 | 15.2616 |  | 0 | 0 | 0 | 0 |  | 0 | 0 | 0 | 0 | 0 | 29623.3307 | 29623.3307 | 114.1419 |  | 8049.49 | 8049.49 | 0 | 21573.8407 | 0 | 1456.0773 | 0 | 4918.3796 | 0 | 3235.6236 | 0 | 4918.3796 | 0 | 3093.8624 | 0 | 4918.3796 | 0 | 3357.4045 | 0 | 4918.3796 | 0 | 6374.457 | 8154.0032 | 8012.242 | 8275.7842
270161 | 0 | 242.131 | TRUE | 1690 | CBSA Detroit-Warren-Dearborn, MI | 5A | 5A | Hour0 | 3 | Cold | None | None | East North Central | East North Central | Midwest | In another census Place | Gas, 100% Usage | Standard, 100% Usage | Yes | Gas, 100% Usage | 70F | Yes | 2F | Night Setup +1h | Not Applicable | G2601630 | G2601630, G26003207 | None | None | 20 ft^2 | Fiberglass | 0% Leakage, Uninsulated | 2 ft | None | data/cambium/LRMER_MidCase_15_2025start,data/cambium/LRMER_LowRECost_15_2025start,data/cambium/LRMER_95DecarbBy2035_15_2025start,data/cambium/LRMER_LowRECost_25_2025start | kg/MWh,kg/MWh,kg/MWh,kg/MWh | /lib/resources/data/cambium/LRMER_MidCase_15_2025start/RFCMc.csv,/lib/resources/data/cambium/LRMER_LowRECost_15_2025start/RFCMc.csv,/lib/resources/data/cambium/LRMER_95DecarbBy2035_15_2025start/RFCMc.csv,/lib/resources/data/cambium/LRMER_LowRECost_25_2025start/RFCMc.csv | lb/MBtu,lb/MBtu,lb/MBtu,lb/MBtu | 195.9,195.9,195.9,195.9 | 147.3,147.3,147.3,147.3 | 177.8,177.8,177.8,177.8 | LRMER_MidCase_15_2025start,LRMER_LowRECost_15_2025start,LRMER_95DecarbBy2035_15_2025start,LRMER_LowRECost_25_2025start | CO2e,CO2e,CO2e,CO2e | 200.0,200.0,200.0,200.0 | 400%+ | RFCMc | Vented Attic | None | None | None | None | None | Single-Family Detached | Single-Family Detached | Single-Family Detached | 1500-1999 | 1500-2499 | Heated Basement | 2 Car | 1 | 1 | <8 | None | Brick | No | Natural Gas | 65F | Yes | 3F | Day and Night -3h | No Exterior Use | Uninsulated | 100% Usage | AC, SEER 13 | 100% Conditioned | Central AC | Yes | None | No | Fuel Furnace, 80% AFUE | Ducted Heating | Natural Gas Fuel Furnace | None | None | None | No | None | None | None | None | 80000-99999 | 80000-99999 | 60000-99999 | 15 ACH50 | R-49 | Uninsulated | Uninsulated | Uninsulated | Unfinished, Uninsulated | None | Brick, 12-in, 3-wythe, Uninsulated | Summer = 0.7, Winter = 0.85 | MISO | 100% Incandescent | 100% Usage | 100% Usage | CR04 | None | None | EF 12, National Average | None | None | None | None | None | None | None | None | Cooling Season, 7 days/wk | Left/Right at 15ft | 2 | South | None | 100% | 85% | G26003207 | In metro area, not/partially in principal city | None | None | No | Hour14 | 103 | EF 17.6, 100% Usage | Composition Shingles | Stochastic | 1 | 1 | 2018 | 31 | 12 | 15 | None | MI | Owner | 1 | Medium | Occupied | 1960s | 1960-79 | Natural Gas Standard | Natural Gas | Yes | Detroit Metropolita | 42.22 | -83.35 | F9 B9 L9 R9 | Double, Clear, Non-metal, Air, Exterior Clear Storm | 0 | 0 |  | 68.2856 | 0.13778 |  | 28.4279 | 0.05736 |  | 162.0683 | 0.32701 |  | 2249.6135 | 4.5392 |  | 0 | 0 |  | 319.7405 | 0.64516 |  | 476.5336 | 0.96153 |  | 0 | 0 | 0 | 0 | 0 | 184.6348 | 0.37255 |  | 99.9372 | 1938.9582 | 3.9123 |  | 21.9803 | 0.044351 |  | 1910.5303 | 3.855 |  | 0 | 0 | 0 | 27.8418 | 0.056178 |  | 434.0383 | 0.87578 |  | 0 | 0 | 0 | 0 | 905.8827 | 0 | 0 | 0 | 18820.731 | 37.9756 |  | 0 | 4370.8619 | 8.8193 |  | 0 | 0 | 813.5653 | 1.6416 |  | 0 | 0 | 0 | 0 | 0 | 32833.045 | 32833.045 | 66.2489 |  | 7922.2972 | 7922.2972 | 0 | 24910.7479 | 0 | 1437.2977 | 0 | 5679.1488 | 0 | 3202.4152 | 0 | 5679.1488 | 0 | 3045.8505 | 0 | 5679.1488 | 0 | 3330.8435 | 0 | 5679.1488 | 0 | 7116.4465 | 8881.564 | 8724.9994 | 9009.9924
270238 | 0 | 242.131 | TRUE | 633 | CBSA Detroit-Warren-Dearborn, MI | 5A | 5A | Hour19 | 5 | Cold | None | None | East North Central | East North Central | Midwest | MI, Detroit | Electric, 100% Usage | EnergyStar, 100% Usage | Yes | Electric, 100% Usage | 72F | No | 0F | None | Not Applicable | G2601630 | G2601630, G26003212 | None | 290 Rated kWh, 100% Usage | 20 ft^2 | Fiberglass | 10% Leakage, Uninsulated | 2 ft | None | data/cambium/LRMER_MidCase_15_2025start,data/cambium/LRMER_LowRECost_15_2025start,data/cambium/LRMER_95DecarbBy2035_15_2025start,data/cambium/LRMER_LowRECost_25_2025start | kg/MWh,kg/MWh,kg/MWh,kg/MWh | /lib/resources/data/cambium/LRMER_MidCase_15_2025start/RFCMc.csv,/lib/resources/data/cambium/LRMER_LowRECost_15_2025start/RFCMc.csv,/lib/resources/data/cambium/LRMER_95DecarbBy2035_15_2025start/RFCMc.csv,/lib/resources/data/cambium/LRMER_LowRECost_25_2025start/RFCMc.csv | lb/MBtu,lb/MBtu,lb/MBtu,lb/MBtu | 195.9,195.9,195.9,195.9 | 147.3,147.3,147.3,147.3 | 177.8,177.8,177.8,177.8 | LRMER_MidCase_15_2025start,LRMER_LowRECost_15_2025start,LRMER_95DecarbBy2035_15_2025start,LRMER_LowRECost_25_2025start | CO2e,CO2e,CO2e,CO2e | 200.0,200.0,200.0,200.0 | 0-100% | RFCMc | Vented Attic | None | None | None | None | None | Single-Family Detached | Single-Family Detached | Single-Family Detached | 500-749 | 0-1499 | Unheated Basement | None | 1 | 1 | <8 | Vinyl, Light | Brick | No | Natural Gas | 72F | No | 0F | None | No Exterior Use | Uninsulated | 100% Usage | AC, SEER 13 | 100% Conditioned | Central AC | Yes | None | No | Fuel Furnace, 92.5% AFUE | Ducted Heating | Natural Gas Fuel Furnace | None | None | None | No | None | None | None | None | <10000 | <20000 | <20000 | 25 ACH50 | R-30 | Uninsulated | Uninsulated | Uninsulated | Unfinished, Uninsulated | None | Brick, 12-in, 3-wythe, Uninsulated | Summer = 0.7, Winter = 0.85 | MISO | 100% CFL | 100% Usage | 100% Usage | CR04 | None | None | None | None | None | None | None | None | None | None | None | Cooling Season, 7 days/wk | Left/Right at 15ft | 3 | East | None | 100% | 85% | G26003212 | In metro area, principal city | None | None | No | Hour17 | 103 | EF 15.9, 100% Usage | Composition Shingles | Stochastic | 1 | 1 | 2018 | 31 | 12 | 15 | None | MI | Renter | 1 | Medium | Occupied | <1940 | <1940 | Natural Gas Standard | Natural Gas | Yes | Detroit Metropolita | 42.22 | -83.35 | F18 B18 L18 R18 | Double, Clear, Non-metal, Air | 0 | 0 |  | 524.5972 | 2.826 |  | 30.7725 | 0.16577 |  | 328.2396 | 1.7682 |  | 1878.5856 | 10.12 |  | 125.7275 | 0.6773 |  | 0 | 0 |  | 393.3014 | 2.1187 |  | 0 | 0 | 0 | 0 | 0 | 32.824 | 0.17682 |  | 0 | 329.998 | 1.7777 |  | 27.2556 | 0.14683 |  | 1893.5322 | 10.2005 |  | 0 | 0 | 0 | 471.2583 | 2.5387 |  | 480.0504 | 2.5861 |  | 0 | 0 | 0 | 0 | 0 | 0 | 0 | 0 | 17907.5216 | 96.4686 |  | 0 | 5426.5039 | 29.2328 |  | 0 | 0 | 0 | 0 |  | 0 | 0 | 0 | 0 | 0 | 29850.4608 | 29850.4608 | 160.8058 |  | 6516.4352 | 6516.4352 | 0 | 23334.0255 | 0 | 1186.9646 | 0 | 5319.6923 | 0 | 2638.3382 | 0 | 5319.6923 | 0 | 2511.6376 | 0 | 5319.6923 | 0 | 2747.4893 | 0 | 5319.6923 | 0 | 6506.6569 | 7958.0305 | 7831.3299 | 8067.1816
270239 | 0 | 242.131 | TRUE | 1220 | Non-CBSA East North Central | 5A | 5A | Hour23 | 3 | Cold | None | Standard Efficiency | East North Central | East North Central | Midwest | Not in a census Place | Electric, 80% Usage | EnergyStar, 80% Usage | Yes | Electric, 80% Usage | 70F | No | 0F | None | Not Applicable | G2600210 | G2600210, G26002400 | None | 318 Rated kWh, 80% Usage | 20 ft^2 | Fiberglass | 0% Leakage, Uninsulated | 2 ft | None | data/cambium/LRMER_MidCase_15_2025start,data/cambium/LRMER_LowRECost_15_2025start,data/cambium/LRMER_95DecarbBy2035_15_2025start,data/cambium/LRMER_LowRECost_25_2025start | kg/MWh,kg/MWh,kg/MWh,kg/MWh | /lib/resources/data/cambium/LRMER_MidCase_15_2025start/RFCMc.csv,/lib/resources/data/cambium/LRMER_LowRECost_15_2025start/RFCMc.csv,/lib/resources/data/cambium/LRMER_95DecarbBy2035_15_2025start/RFCMc.csv,/lib/resources/data/cambium/LRMER_LowRECost_25_2025start/RFCMc.csv | lb/MBtu,lb/MBtu,lb/MBtu,lb/MBtu | 195.9,195.9,195.9,195.9 | 147.3,147.3,147.3,147.3 | 177.8,177.8,177.8,177.8 | LRMER_MidCase_15_2025start,LRMER_LowRECost_15_2025start,LRMER_95DecarbBy2035_15_2025start,LRMER_LowRECost_25_2025start | CO2e,CO2e,CO2e,CO2e | 200.0,200.0,200.0,200.0 | 200-300% | RFCMc | Vented Attic | None | None | None | None | None | Single-Family Detached | Single-Family Detached | Single-Family Detached | 1000-1499 | 0-1499 | Heated Basement | None | 1 | 1 | <8 | None | Brick | No | Propane | 62F | No | 0F | None | No Exterior Use | Uninsulated | 50% Usage | AC, SEER 15 | 100% Conditioned | Central AC | Yes | None | No | Fuel Furnace, 92.5% AFUE | Ducted Heating | Propane Fuel Furnace | None | None | None | No | None | None | None | None | 25000-29999 | 20000-39999 | 20000-39999 | 10 ACH50 | R-49 | Uninsulated | Uninsulated | Uninsulated | Unfinished, Uninsulated | None | Brick, 12-in, 3-wythe, Uninsulated | Summer = 0.7, Winter = 0.85 | None | 100% Incandescent | 100% Usage | 100% Usage | CR04 | None | None | None | None | None | None | Gas | None | None | None | None | Cooling Season, 7 days/wk | Left/Right at 15ft | 1 | East | None | 50% | 85% | G26002400 | In metro area, not/partially in principal city | None | None | No | Hour16 | 104 | EF 17.6, 100% Usage | Asphalt Shingles, Medium | Stochastic | 1 | 1 | 2018 | 31 | 12 | 15 | None | MI | Renter | 1 | Low | Occupied | 1940s | 1940-59 | Propane Standard | Propane | Yes | Southwest Michigan | 42.13 | -86.42 | F12 B12 L12 R12 | Double, Clear, Metal, Air, Exterior Clear Storm | 67.9925 | 0.19004 |  | 220.6825 | 0.61683 |  | 12.8951 | 0.036043 |  | 195.1853 | 0.54556 |  | 1625.3722 | 4.543 |  | 48.3567 | 0.13516 |  | 0 | 0 |  | 250.2827 | 0.69956 |  | 0 | 0 | 0 | 682.8556 | 0 | 160.896 | 0.44972 |  | 0 | 1535.3993 | 4.2916 |  | 21.9803 | 0.061437 |  | 769.3116 | 2.1503 |  | 0 | 0 | 0 | 271.6769 | 0.75936 |  | 434.0383 | 1.2132 |  | 0 | 0 | 0 | 0 | 0 | 0 | 0 | 0 | 0 | 0 |  | 1569.6887 | 0 | 0 |  | 0 | 0 | 0 | 0 |  | 0 | 0 | 11412.1875 | 2287.4197 | 0 | 21566.2208 | 21566.2208 | 60.2794 |  | 6296.6319 | 6296.6319 | 0 | 1569.6887 | 13699.9002 | 1143.6225 | 0 | 357.849 | 3769.9881 | 2546.6 | 0 | 357.849 | 3769.9881 | 2420.783 | 0 | 357.849 | 3769.9881 | 2652.151 | 0 | 357.849 | 3769.9881 | 5271.4596 | 6674.4371 | 6548.6201 | 6779.988
270252 | 0 | 242.131 | TRUE | 853 | CBSA Detroit-Warren-Dearborn, MI | 5A | 5A | Hour2 | 2 | Cold | None | None | East North Central | East North Central | Midwest | MI, Farmington Hills | None | None | None | Electric, 100% Usage | 72F | Yes | 2F | Day Setup +5h | Double-Loaded Interior | G2601250 | G2601250, G26002907 | None | None | 20 ft^2 | Fiberglass | 10% Leakage, Uninsulated | 2 ft | None | data/cambium/LRMER_MidCase_15_2025start,data/cambium/LRMER_LowRECost_15_2025start,data/cambium/LRMER_95DecarbBy2035_15_2025start,data/cambium/LRMER_LowRECost_25_2025start | kg/MWh,kg/MWh,kg/MWh,kg/MWh | /lib/resources/data/cambium/LRMER_MidCase_15_2025start/RFCMc.csv,/lib/resources/data/cambium/LRMER_LowRECost_15_2025start/RFCMc.csv,/lib/resources/data/cambium/LRMER_95DecarbBy2035_15_2025start/RFCMc.csv,/lib/resources/data/cambium/LRMER_LowRECost_25_2025start/RFCMc.csv | lb/MBtu,lb/MBtu,lb/MBtu,lb/MBtu | 195.9,195.9,195.9,195.9 | 147.3,147.3,147.3,147.3 | 177.8,177.8,177.8,177.8 | LRMER_MidCase_15_2025start,LRMER_LowRECost_15_2025start,LRMER_95DecarbBy2035_15_2025start,LRMER_LowRECost_25_2025start | CO2e,CO2e,CO2e,CO2e | 200.0,200.0,200.0,200.0 | 200-300% | RFCMc | None | Middle | None | Middle | 116 | None | 50 or more Unit | Multifamily with 5+ units, 8+ stories | Multi-Family with 5+ Units | 750-999 | 0-1499 | Unheated Basement | None | 15 | 4+ | 8+ | Aluminum, Light | Steel Frame | No | Natural Gas | 75F | No | 0F | None | No Exterior Use | Uninsulated | 100% Usage | Room AC, EER 10.7 | 60% Conditioned | Room AC | Yes | None | No | Fuel Furnace, 80% AFUE | Ducted Heating | Natural Gas Fuel Furnace | None | None | None | No | None | None | None | None | 60000-69999 | 60000-79999 | 60000-99999 | 15 ACH50 | None | Uninsulated | Uninsulated | Uninsulated | Finished, R-19 | None | Wood Stud, Uninsulated | Summer = 0.7, Winter = 0.85 | MISO | 100% Incandescent | 100% Usage | 100% Usage | CR04 | None | None | None | None | None | None | None | None | None | None | Typical Efficiency | Cooling Season, 7 days/wk | 27 | 4 | Northwest | None | 100% | 89% | G26002907 | In metro area, not/partially in principal city | None | None | None | Hour20 | 103 | EF 6.7, 100% Usage | Asphalt Shingles, Medium | Stochastic | 1 | 1 | 2018 | 31 | 12 | 15 | None | MI | Renter | 1 | Medium | Occupied | 1950s | 1940-59 | Natural Gas Standard | Natural Gas | No | Oakland Co Intl | 42.67 | -83.42 | F30 B30 L30 R30 | Double, Low-E, Non-metal, Air, M-Gain | 0 | 0 |  | 0 | 0 |  | 0 | 0 |  | 0 | 0 |  | 809.7554 | 3.2371 |  | 0 | 0 |  | 0 | 0 |  | 56.8558 | 0.22729 |  | 0 | 0 | 0 | 0 | 0 | 142.7256 | 0.57057 |  | 0 | 1220.3479 | 4.8785 |  | 16.412 | 0.065609 |  | 1722.9648 | 6.8878 |  | 0 | 0 | 0 | 474.4821 | 1.8968 |  | 1356.0398 | 5.421 |  | 367.2181 | 0 | 0 | 0 | 0 | 0 | 0 | 0 | 2215.9104 | 8.8584 |  | 0 | 5283.7783 | 21.1227 |  | 0 | 0 | 0 | 0 |  | 0 | 0 | 0 | 0 | 0 | 13666.1971 | 13666.1971 | 54.6327 |  | 6166.2153 | 6166.2153 | 0 | 7499.9818 | 0 | 1106.1358 | 0 | 1709.8164 | 0 | 2495.345 | 0 | 1709.8164 | 0 | 2350.727 | 0 | 1709.8164 | 0 | 2605.7049 | 0 | 1709.8164 | 0 | 2815.9522 | 4205.1614 | 4060.5435 | 4315.5214
270263 | 0 | 242.131 | TRUE | 885 | CBSA Detroit-Warren-Dearborn, MI | 5A | 5A | Hour22 | 2 | Cold | None | None | East North Central | East North Central | Midwest | Not in a census Place | Gas, 100% Usage | EnergyStar, 100% Usage | Yes | Electric, 100% Usage | 72F | No | 0F | None | Not Applicable | G2601470 | G2601470, G26003100 | None | None | 20 ft^2 | Fiberglass | 10% Leakage, Uninsulated | 2 ft | None | data/cambium/LRMER_MidCase_15_2025start,data/cambium/LRMER_LowRECost_15_2025start,data/cambium/LRMER_95DecarbBy2035_15_2025start,data/cambium/LRMER_LowRECost_25_2025start | kg/MWh,kg/MWh,kg/MWh,kg/MWh | /lib/resources/data/cambium/LRMER_MidCase_15_2025start/RFCMc.csv,/lib/resources/data/cambium/LRMER_LowRECost_15_2025start/RFCMc.csv,/lib/resources/data/cambium/LRMER_95DecarbBy2035_15_2025start/RFCMc.csv,/lib/resources/data/cambium/LRMER_LowRECost_25_2025start/RFCMc.csv | lb/MBtu,lb/MBtu,lb/MBtu,lb/MBtu | 195.9,195.9,195.9,195.9 | 147.3,147.3,147.3,147.3 | 177.8,177.8,177.8,177.8 | LRMER_MidCase_15_2025start,LRMER_LowRECost_15_2025start,LRMER_95DecarbBy2035_15_2025start,LRMER_LowRECost_25_2025start | CO2e,CO2e,CO2e,CO2e | 200.0,200.0,200.0,200.0 | 150-200% | RFCMc | Vented Attic | None | None | None | None | None | Single-Family Detached | Single-Family Detached | Single-Family Detached | 750-999 | 0-1499 | Unheated Basement | None | 2 | 2 | <8 | Vinyl, Light | Wood Frame | No | Natural Gas | 60F | Yes | 3F | Day and Night -1h | No Exterior Use | Uninsulated | 100% Usage | AC, SEER 15 | 100% Conditioned | Central AC | Yes | None | No | Fuel Furnace, 92.5% AFUE | Ducted Heating | Natural Gas Fuel Furnace | None | None | None | No | None | None | None | None | 25000-29999 | 20000-39999 | 20000-39999 | 8 ACH50 | R-38 | Ceiling R-13 | Uninsulated | Uninsulated | Unfinished, Uninsulated | None | Wood Stud, R-15 | Summer = 0.7, Winter = 0.85 | MISO | 100% LED | 100% Usage | 100% Usage | CR04 | None | EF 17.6 | None | None | None | None | None | None | None | None | Typical Efficiency | Cooling Season, 7 days/wk | Left/Right at 15ft | 2 | West | None | 100% | 85% | G26003100 | In metro area, not/partially in principal city | None | None | No | Hour14 | 103 | EF 15.9, 100% Usage | Asphalt Shingles, Medium | Stochastic | 1 | 1 | 2018 | 31 | 12 | 15 | None | MI | Owner | 1 | Medium | Occupied | 1990s | 1980-99 | Natural Gas Standard | Natural Gas | Yes | St Clair Co Intl | 42.91 | -82.52 | F18 B18 L18 R18 | Double, Clear, Metal, Air | 0 | 0 |  | 35.7547 | 0.13777 |  | 23.4457 | 0.090339 |  | 310.3623 | 1.1959 |  | 1330.8357 | 5.1279 |  | 0 | 0 |  | 0 | 0 |  | 152.9831 | 0.58946 |  | 0 | 0 | 0 | 0 | 0 | 24.0318 | 0.092597 |  | 0 | 304.7939 | 1.1744 |  | 16.412 | 0.063237 |  | 1705.3806 | 6.571 |  | 0 | 0 | 0 | 405.6104 | 1.5629 |  | 914.0887 | 3.5221 |  | 309.7761 | 0 | 0 | 0 | 475.0682 | 0 | 0 | 0 | 8950.3905 | 34.4868 |  | 0 | 4428.5969 | 17.0639 |  | 0 | 0 | 0 | 0 |  | 0 | 0 | 0 | 0 | 0 | 19387.2374 | 19387.2374 | 74.7011 |  | 5533.1818 | 5533.1818 | 0 | 13854.0556 | 0 | 988.6626 | 0 | 3158.4607 | 0 | 2217.4498 | 0 | 3158.4607 | 0 | 2113.0093 | 0 | 3158.4607 | 0 | 2301.0587 | 0 | 3158.4607 | 0 | 4147.1234 | 5375.9105 | 5271.47 | 5459.5194
270267 | 0 | 242.131 | TRUE | 8194 | CBSA Detroit-Warren-Dearborn, MI | 5A | 5A | Hour21 | 5 | Cold | None | Standard Efficiency | East North Central | East North Central | Midwest | MI, Pontiac | Gas, 100% Usage | EnergyStar, 100% Usage | Yes | Electric, 100% Usage | 70F | No | 0F | None | Not Applicable | G2601250 | G2601250, G26002904 | None | 290 Rated kWh, 100% Usage | 20 ft^2 | Fiberglass | 0% Leakage, Uninsulated | 2 ft | None | data/cambium/LRMER_MidCase_15_2025start,data/cambium/LRMER_LowRECost_15_2025start,data/cambium/LRMER_95DecarbBy2035_15_2025start,data/cambium/LRMER_LowRECost_25_2025start | kg/MWh,kg/MWh,kg/MWh,kg/MWh | /lib/resources/data/cambium/LRMER_MidCase_15_2025start/RFCMc.csv,/lib/resources/data/cambium/LRMER_LowRECost_15_2025start/RFCMc.csv,/lib/resources/data/cambium/LRMER_95DecarbBy2035_15_2025start/RFCMc.csv,/lib/resources/data/cambium/LRMER_LowRECost_25_2025start/RFCMc.csv | lb/MBtu,lb/MBtu,lb/MBtu,lb/MBtu | 195.9,195.9,195.9,195.9 | 147.3,147.3,147.3,147.3 | 177.8,177.8,177.8,177.8 | LRMER_MidCase_15_2025start,LRMER_LowRECost_15_2025start,LRMER_95DecarbBy2035_15_2025start,LRMER_LowRECost_25_2025start | CO2e,CO2e,CO2e,CO2e | 200.0,200.0,200.0,200.0 | 400%+ | RFCMc | Vented Attic | None | None | None | None | None | Single-Family Detached | Single-Family Detached | Single-Family Detached | 4000+ | 4000+ | Heated Basement | None | 1 | 1 | <8 | None | Brick | No | Natural Gas | 72F | Yes | 3F | Day and Night +4h | No Exterior Use | Uninsulated | 100% Usage | AC, SEER 13 | 100% Conditioned | Central AC | Yes | None | No | Fuel Furnace, 92.5% AFUE | Ducted Heating | Natural Gas Fuel Furnace | None | None | None | No | None | None | None | None | 50000-59999 | 40000-59999 | 40000-59999 | 2 ACH50 | R-38 | Uninsulated | Wall R-10, Exterior | R-10, Exterior | Unfinished, Uninsulated | None | Brick, 12-in, 3-wythe, R-11 | Summer = 0.7, Winter = 0.85 | MISO | 100% LED | 100% Usage | 100% Usage | CR04 | None | None | EF 12, National Average | None | None | None | None | None | None | None | None | Cooling Season, 7 days/wk | Left/Right at 15ft | 1 | East | None | 100% | 85% | G26002904 | In metro area, not/partially in principal city | None | None | No | Hour12 | 103 | EF 17.6, 100% Usage | Composition Shingles | Stochastic | 1 | 1 | 2018 | 31 | 12 | 15 | None | MI | Owner | 1 | Medium | Occupied | 2000s | 2000-09 | Natural Gas Standard | Natural Gas | Yes | Oakland Co Intl | 42.67 | -83.42 | F12 B12 L12 R12 | Double, Low-E, Non-metal, Air, M-Gain | 67.9925 | 0.028296 |  | 24.618 | 0.010245 |  | 16.1189 | 0.006708 |  | 533.6824 | 0.2221 |  | 2597.782 | 1.0811 |  | 56.5627 | 0.023539 |  | 319.7405 | 0.13306 |  | 554.4905 | 0.23076 |  | 0 | 0 | 0 | 0 | 0 | 84.9906 | 0.03537 |  | 0 | 1837.8487 | 0.76484 |  | 27.2556 | 0.011343 |  | 3316.6853 | 1.3803 |  | 0 | 0 | 0 | 339.6694 | 0.14136 |  | 434.0383 | 0.18063 |  | 0 | 0 | 0 | 0 | 327.3604 | 0 | 0 | 0 | 25007.1683 | 10.4069 |  | 0 | 2826.3774 | 1.1762 |  | 0 | 0 | 0 | 0 |  | 0 | 0 | 0 | 0 | 0 | 38372.6744 | 38372.6744 | 15.9691 |  | 10211.7684 | 10211.7684 | 0 | 28160.906 | 0 | 1873.9302 | 0 | 6420.1033 | 0 | 4162.0792 | 0 | 6420.1033 | 0 | 3950.3568 | 0 | 6420.1033 | 0 | 4333.0699 | 0 | 6420.1033 | 0 | 8294.0336 | 10582.1825 | 10370.4601 | 10753.1732
270285 | 0 | 242.131 | TRUE | 1202 | CBSA Detroit-Warren-Dearborn, MI | 5A | 5A | Hour21 | 3 | Cold | None | Standard Efficiency | East North Central | East North Central | Midwest | MI, Pontiac | Gas, 80% Usage | EnergyStar, 80% Usage | Yes | Gas, 80% Usage | 68F | No | 0F | None | Not Applicable | G2601250 | G2601250, G26002904 | None | None | 20 ft^2 | Fiberglass | 10% Leakage, Uninsulated | 2 ft | None | data/cambium/LRMER_MidCase_15_2025start,data/cambium/LRMER_LowRECost_15_2025start,data/cambium/LRMER_95DecarbBy2035_15_2025start,data/cambium/LRMER_LowRECost_25_2025start | kg/MWh,kg/MWh,kg/MWh,kg/MWh | /lib/resources/data/cambium/LRMER_MidCase_15_2025start/RFCMc.csv,/lib/resources/data/cambium/LRMER_LowRECost_15_2025start/RFCMc.csv,/lib/resources/data/cambium/LRMER_95DecarbBy2035_15_2025start/RFCMc.csv,/lib/resources/data/cambium/LRMER_LowRECost_25_2025start/RFCMc.csv | lb/MBtu,lb/MBtu,lb/MBtu,lb/MBtu | 195.9,195.9,195.9,195.9 | 147.3,147.3,147.3,147.3 | 177.8,177.8,177.8,177.8 | LRMER_MidCase_15_2025start,LRMER_LowRECost_15_2025start,LRMER_95DecarbBy2035_15_2025start,LRMER_LowRECost_25_2025start | CO2e,CO2e,CO2e,CO2e | 200.0,200.0,200.0,200.0 | 300-400% | RFCMc | Vented Attic | None | Middle | None | None | 36 | Single-Family Attached | Single-Family Attached | Single-Family Attached | 1000-1499 | 0-1499 | Unheated Basement | None | 1 | 1 | <8 | Wood, Medium/Dark | Wood Frame | No | Natural Gas | 80F | No | 0F | None | No Exterior Use | Uninsulated | 50% Usage | None | None | None | Yes | None | No | Fuel Furnace, 80% AFUE | Ducted Heating | Natural Gas Fuel Furnace | None | None | None | No | None | None | None | None | 60000-69999 | 60000-79999 | 60000-99999 | 15 ACH50 | R-38 | Uninsulated | Uninsulated | Uninsulated | Unfinished, Uninsulated | None | Wood Stud, R-11 | Summer = 0.7, Winter = 0.85 | MISO | 100% Incandescent | 100% Usage | 100% Usage | CR04 | None | None | None | None | None | None | None | None | None | None | None | Cooling Season, 7 days/wk | 27 | 2 | South | None | 50% | 104% | G26002904 | In metro area, not/partially in principal city | None | None | No | Hour12 | 103 | EF 17.6, 100% Usage | Composition Shingles | Stochastic | 1 | 1 | 2018 | 31 | 12 | 15 | None | MI | Owner | 1 | Low | Occupied | 1980s | 1980-99 | Natural Gas Standard | Natural Gas | Yes | Oakland Co Intl | 42.67 | -83.42 | F30 B30 L30 R30 | Double, Clear, Non-metal, Air | 67.9925 | 0.19289 |  | 26.3764 | 0.074828 |  | 17.2912 | 0.049054 |  | 0 | 0 |  | 0 | 0 |  | 0 | 0 |  | 0 | 0 |  | 579.6946 | 1.6446 |  | 0 | 0 | 0 | 0 | 0 | 160.0168 | 0.45396 |  | 0 | 1519.8666 | 4.3118 |  | 21.9803 | 0.062357 |  | 967.7207 | 2.7454 |  | 0 | 0 | 0 | 21.3942 | 0.060694 |  | 434.0383 | 1.2313 |  | 0 | 0 | 0 | 0 | 351.3922 | 0 | 0 | 0 | 22678.4255 | 64.3373 |  | 0 | 2421.9393 | 6.8709 |  | 0 | 0 | 624.8275 | 1.7726 |  | 0 | 0 | 0 | 0 | 0 | 29893.2491 | 29893.2491 | 84.8053 |  | 3816.6645 | 3816.6645 | 0 | 26076.5846 | 0 | 686.18 | 0 | 5944.9345 | 0 | 1547.844 | 0 | 5944.9345 | 0 | 1446.3106 | 0 | 5944.9345 | 0 | 1627.7489 | 0 | 5944.9345 | 0 | 6631.1145 | 7492.7785 | 7391.245 | 7572.6833
270296 | 0 | 242.131 | TRUE | 1690 | Non-CBSA East North Central | 6A | 6A | Hour2 | 3 | Cold | None | Standard Efficiency | East North Central | East North Central | Midwest | Not in a census Place | None | None | None | Gas, 80% Usage | 75F | No | 0F | None | Not Applicable | G2601510 | G2601510, G26001600 | None | None | 20 ft^2 | Fiberglass | 0% Leakage, Uninsulated | 2 ft | None | data/cambium/LRMER_MidCase_15_2025start,data/cambium/LRMER_LowRECost_15_2025start,data/cambium/LRMER_95DecarbBy2035_15_2025start,data/cambium/LRMER_LowRECost_25_2025start | kg/MWh,kg/MWh,kg/MWh,kg/MWh | /lib/resources/data/cambium/LRMER_MidCase_15_2025start/RFCMc.csv,/lib/resources/data/cambium/LRMER_LowRECost_15_2025start/RFCMc.csv,/lib/resources/data/cambium/LRMER_95DecarbBy2035_15_2025start/RFCMc.csv,/lib/resources/data/cambium/LRMER_LowRECost_25_2025start/RFCMc.csv | lb/MBtu,lb/MBtu,lb/MBtu,lb/MBtu | 195.9,195.9,195.9,195.9 | 147.3,147.3,147.3,147.3 | 177.8,177.8,177.8,177.8 | LRMER_MidCase_15_2025start,LRMER_LowRECost_15_2025start,LRMER_95DecarbBy2035_15_2025start,LRMER_LowRECost_25_2025start | CO2e,CO2e,CO2e,CO2e | 200.0,200.0,200.0,200.0 | 200-300% | RFCMc | Vented Attic | None | None | None | None | None | Single-Family Detached | Single-Family Detached | Single-Family Detached | 1500-1999 | 1500-2499 | Heated Basement | 1 Car | 3 | 3 | <8 | None | Brick | No | Natural Gas | 72F | Yes | 3F | Night -3h | No Exterior Use | Uninsulated | 50% Usage | None | None | None | Yes | None | No | Fuel Furnace, 80% AFUE | Ducted Heating | Natural Gas Fuel Furnace | None | None | None | No | None | None | None | None | 35000-39999 | 20000-39999 | 20000-39999 | 25 ACH50 | R-38 | Uninsulated | Uninsulated | Uninsulated | Unfinished, Uninsulated | None | Brick, 12-in, 3-wythe, Uninsulated | Summer = 0.7, Winter = 0.85 | MISO | 100% CFL | 100% Usage | 100% Usage | CR04 | None | EF 17.6 | None | None | None | None | None | None | None | None | None | Cooling Season, 7 days/wk | Left/Right at 15ft | 2 | South | None | 50% | 85% | G26001600 | Not/partially in metro area | None | None | No | Hour12 | 103 | EF 17.6, 100% Usage | Composition Shingles | Stochastic | 1 | 1 | 2018 | 31 | 12 | 15 | None | MI | Owner | 1 | Low | Occupied | 1940s | 1940-59 | Natural Gas Standard | Natural Gas | Yes | Huron Co Mem | 43.78 | -82.98 | F9 B9 L9 R9 | Single, Clear, Metal | 40.7369 | 0.082197 |  | 0 | 0 |  | 0 | 0 |  | 0 | 0 |  | 0 | 0 |  | 0 | 0 |  | 0 | 0 |  | 1916.3917 | 3.8668 |  | 0 | 0 | 0 | 0 | 0 | 46.0122 | 0.092841 |  | 24.911 | 620.1384 | 1.2513 |  | 21.9803 | 0.044351 |  | 955.4117 | 1.9278 |  | 0 | 0 | 0 | 22.2734 | 0.044942 |  | 868.0765 | 1.7516 |  | 0 | 0 | 0 | 0 | 0 | 0 | 0 | 0 | 75460.2322 | 152.26 |  | 0 | 2778.3137 | 5.6059 |  | 0 | 0 | 650.9108 | 1.3134 |  | 0 | 0 | 0 | 0 | 0 | 83405.3889 | 83405.3889 | 168.2913 |  | 4515.9321 | 4515.9321 | 0 | 78889.1637 | 0 | 808.2603 | 0 | 17985.1225 | 0 | 1837.6991 | 0 | 17985.1225 | 0 | 1704.9068 | 0 | 17985.1225 | 0 | 1920.5001 | 0 | 17985.1225 | 0 | 18793.3829 | 19822.8216 | 19690.0293 | 19905.6227
270310 | 0 | 242.131 | TRUE | 3301 | CBSA Detroit-Warren-Dearborn, MI | 5A | 5A | Hour21 | 4 | Cold | None | None | East North Central | East North Central | Midwest | Not in a census Place | Gas, 100% Usage | EnergyStar, 100% Usage | Yes | Electric, 100% Usage | 76F | No | 0F | None | Not Applicable | G2600990 | G2600990, G26003002 | None | None | 20 ft^2 | Fiberglass | 30% Leakage, R-8 | 2 ft | None | data/cambium/LRMER_MidCase_15_2025start,data/cambium/LRMER_LowRECost_15_2025start,data/cambium/LRMER_95DecarbBy2035_15_2025start,data/cambium/LRMER_LowRECost_25_2025start | kg/MWh,kg/MWh,kg/MWh,kg/MWh | /lib/resources/data/cambium/LRMER_MidCase_15_2025start/RFCMc.csv,/lib/resources/data/cambium/LRMER_LowRECost_15_2025start/RFCMc.csv,/lib/resources/data/cambium/LRMER_95DecarbBy2035_15_2025start/RFCMc.csv,/lib/resources/data/cambium/LRMER_LowRECost_25_2025start/RFCMc.csv | lb/MBtu,lb/MBtu,lb/MBtu,lb/MBtu | 195.9,195.9,195.9,195.9 | 147.3,147.3,147.3,147.3 | 177.8,177.8,177.8,177.8 | LRMER_MidCase_15_2025start,LRMER_LowRECost_15_2025start,LRMER_95DecarbBy2035_15_2025start,LRMER_LowRECost_25_2025start | CO2e,CO2e,CO2e,CO2e | 200.0,200.0,200.0,200.0 | 400%+ | RFCMc | Vented Attic | None | None | None | None | None | Single-Family Detached | Single-Family Detached | Single-Family Detached | 3000-3999 | 2500-3999 | Slab | 3 Car | 1 | 1 | <8 | Wood, Medium/Dark | Wood Frame | No | Natural Gas | 62F | No | 0F | None | No Exterior Use | Uninsulated | 100% Usage | AC, SEER 15 | 100% Conditioned | Central AC | Yes | None | No | Fuel Furnace, 92.5% AFUE | Ducted Heating | Natural Gas Fuel Furnace | None | None | None | No | None | None | None | None | 180000-199999 | 140000+ | 150000+ | 5 ACH50 | R-49 | None | None | None | Unfinished, Uninsulated | 2ft R5 Under, Horizontal | Wood Stud, R-15 | Summer = 0.7, Winter = 0.85 | MISO | 100% Incandescent | 100% Usage | 100% Usage | CR04 | None | EF 15.9 | None | None | None | None | None | None | None | None | Typical Efficiency | Cooling Season, 7 days/wk | Left/Right at 15ft | 2 | South | None | 100% | 85% | G26003002 | In metro area, not/partially in principal city | None | None | No | Hour15 | 103 | EF 17.6, 100% Usage | Metal, Dark | Stochastic | 1 | 1 | 2018 | 31 | 12 | 15 | None | MI | Owner | 1 | Medium | Occupied | 2000s | 2000-09 | Natural Gas Standard | Natural Gas | Yes | Selfridge Angb | 42.6 | -82.83 | F9 B9 L9 R9 | Double, Low-E, Non-metal, Air, M-Gain | 0 | 0 |  | 35.7547 | 0.036935 |  | 23.4457 | 0.02422 |  | 306.2593 | 0.31637 |  | 1382.7093 | 1.4284 |  | 0 | 0 |  | 0 | 0 |  | 225.6647 | 0.23312 |  | 0 | 0 | 0 | 0 | 0 | 264.9362 | 0.27368 |  | 99.9372 | 3321.6675 | 3.4313 |  | 21.9803 | 0.022706 |  | 2321.4159 | 2.3981 |  | 0 | 0 | 0 | 405.6104 | 0.419 |  | 914.0887 | 0.94427 |  | 435.5036 | 0 | 0 | 0 | 475.0682 | 0 | 0 | 0 | 15051.2509 | 15.5482 |  | 0 | 4231.067 | 4.3708 |  | 0 | 0 | 0 | 0 |  | 0 | 0 | 0 | 0 | 0 | 29516.6528 | 29516.6528 | 30.4913 |  | 9759.2666 | 9759.2666 | 0 | 19757.3862 | 0 | 1764.7311 | 0 | 4504.2743 | 0 | 3938.5562 | 0 | 4504.2743 | 0 | 3733.5873 | 0 | 4504.2743 | 0 | 4111.1549 | 0 | 4504.2743 | 0 | 6269.0053 | 8442.8304 | 8237.8616 | 8615.4291
270318 | 0 | 242.131 | TRUE | 1220 | Non-CBSA East North Central | 6A | 6A | Hour7 | 3 | Cold | None | None | East North Central | East North Central | Midwest | Not in a census Place | Electric, 100% Usage | Standard, 100% Usage | Yes | Propane, 100% Usage | 70F | Yes | 2F | Night Setback -2h | Not Applicable | G2601050 | G2601050, G26000600 | None | None | 20 ft^2 | Fiberglass | 0% Leakage, Uninsulated | 2 ft | None | data/cambium/LRMER_MidCase_15_2025start,data/cambium/LRMER_LowRECost_15_2025start,data/cambium/LRMER_95DecarbBy2035_15_2025start,data/cambium/LRMER_LowRECost_25_2025start | kg/MWh,kg/MWh,kg/MWh,kg/MWh | /lib/resources/data/cambium/LRMER_MidCase_15_2025start/RFCMc.csv,/lib/resources/data/cambium/LRMER_LowRECost_15_2025start/RFCMc.csv,/lib/resources/data/cambium/LRMER_95DecarbBy2035_15_2025start/RFCMc.csv,/lib/resources/data/cambium/LRMER_LowRECost_25_2025start/RFCMc.csv | lb/MBtu,lb/MBtu,lb/MBtu,lb/MBtu | 195.9,195.9,195.9,195.9 | 147.3,147.3,147.3,147.3 | 177.8,177.8,177.8,177.8 | LRMER_MidCase_15_2025start,LRMER_LowRECost_15_2025start,LRMER_95DecarbBy2035_15_2025start,LRMER_LowRECost_25_2025start | CO2e,CO2e,CO2e,CO2e | 200.0,200.0,200.0,200.0 | 100-150% | RFCMc | Vented Attic | None | None | None | None | None | Single-Family Detached | Single-Family Detached | Single-Family Detached | 1000-1499 | 0-1499 | Heated Basement | None | 1 | 1 | <8 | Vinyl, Light | Brick | No | Propane | 70F | Yes | 6F | Night +2h | No Exterior Use | Uninsulated | 100% Usage | AC, SEER 13 | 100% Conditioned | Central AC | Yes | None | No | Fuel Furnace, 92.5% AFUE | Ducted Heating | Propane Fuel Furnace | None | None | None | No | None | None | None | None | 20000-24999 | 20000-39999 | 20000-39999 | 10 ACH50 | R-49 | Uninsulated | Wall R-10, Exterior | R-10, Exterior | Unfinished, Uninsulated | None | Brick, 12-in, 3-wythe, R-19 | Summer = 0.7, Winter = 0.85 | MISO | 100% LED | 100% Usage | 100% Usage | CR04 | None | EF 17.6 | EF 12, National Average | None | None | None | None | None | None | None | Typical Efficiency | Cooling Season, 7 days/wk | Left/Right at 15ft | 3 | North | None | 100% | 85% | G26000600 | Not/partially in metro area | None | None | No | Hour17 | 103 | EF 15.9, 100% Usage | Composition Shingles | Stochastic | 1 | 1 | 2018 | 31 | 12 | 15 | None | MI | Renter | 1 | Medium | Occupied | 2000s | 2000-09 | Electric Standard | Electricity | Yes | Mason Co | 43.96 | -86.4 | F12 B12 L12 R12 | Double, Clear, Non-metal, Air, Exterior Clear Storm | 0 | 0 |  | 999.9585 | 2.795 |  | 37.5131 | 0.10485 |  | 149.1732 | 0.41695 |  | 1199.833 | 3.3536 |  | 0 | 0 |  | 319.7405 | 0.8937 |  | 169.6881 | 0.47429 |  | 0 | 0 | 0 | 0 | 3780.9099 | 26.9625 | 0.075363 |  | 0 | 375.131 | 1.0485 |  | 21.9803 | 0.061437 |  | 2043.2915 | 5.7112 |  | 0 | 0 | 0 | 32.2378 | 0.090107 |  | 914.0887 | 2.555 |  | 383.63 | 0 | 0 | 0 | 0 | 0 | 0 | 0 | 0 | 0 |  | 0 | 0 | 0 |  | 0 | 0 | 0 | 0 |  | 0 | 0 | 7740.007 | 0 | 947.2057 | 19140.7647 | 19140.7647 | 53.5 |  | 10453.552 | 10453.552 | 0 | 0 | 8687.2127 | 1876.5597 | 0 | 0 | 2390.6091 | 4225.2506 | 0 | 0 | 2390.6091 | 3981.4891 | 0 | 0 | 2390.6091 | 4405.5068 | 0 | 0 | 2390.6091 | 4267.1689 | 6615.8597 | 6372.0983 | 6796.116
270336 | 0 | 242.131 | TRUE | 2663 | Non-CBSA East North Central | 6A | 6A | Hour17 | 5 | Cold | None | Standard Efficiency | East North Central | East North Central | Midwest | In another census Place | Propane, 120% Usage | EnergyStar, 120% Usage | Yes | None | 70F | Yes | 2F | Night Setback +1h | Not Applicable | G2600630 | G2600630, G26001600 | None | 290 Rated kWh, 120% Usage | 20 ft^2 | Fiberglass | None | 2 ft | None | data/cambium/LRMER_MidCase_15_2025start,data/cambium/LRMER_LowRECost_15_2025start,data/cambium/LRMER_95DecarbBy2035_15_2025start,data/cambium/LRMER_LowRECost_25_2025start | kg/MWh,kg/MWh,kg/MWh,kg/MWh | /lib/resources/data/cambium/LRMER_MidCase_15_2025start/RFCMc.csv,/lib/resources/data/cambium/LRMER_LowRECost_15_2025start/RFCMc.csv,/lib/resources/data/cambium/LRMER_95DecarbBy2035_15_2025start/RFCMc.csv,/lib/resources/data/cambium/LRMER_LowRECost_25_2025start/RFCMc.csv | lb/MBtu,lb/MBtu,lb/MBtu,lb/MBtu | 195.9,195.9,195.9,195.9 | 147.3,147.3,147.3,147.3 | 177.8,177.8,177.8,177.8 | LRMER_MidCase_15_2025start,LRMER_LowRECost_15_2025start,LRMER_95DecarbBy2035_15_2025start,LRMER_LowRECost_25_2025start | CO2e,CO2e,CO2e,CO2e | 200.0,200.0,200.0,200.0 | 400%+ | RFCMc | Vented Attic | None | None | None | None | None | Single-Family Detached | Single-Family Detached | Single-Family Detached | 2500-2999 | 2500-3999 | Heated Basement | 2 Car | 1 | 1 | <8 | Wood, Medium/Dark | Wood Frame | No | None | 68F | Yes | 6F | Day and Night -3h | No Exterior Use | Uninsulated | 200% Usage | None | None | None | No | None | No | None | None | None | None | None | None | No | None | None | None | None | 140000-159999 | 140000+ | 150000+ | 20 ACH50 | R-19 | Uninsulated | Uninsulated | Uninsulated | Unfinished, Uninsulated | None | Wood Stud, R-7 | Summer = 0.7, Winter = 0.85 | MISO | 100% CFL | 100% Usage | 100% Usage | CR04 | None | None | None | None | None | None | None | None | None | None | None | Cooling Season, 7 days/wk | Left/Right at 15ft | 2 | South | None | 200% | 85% | G26001600 | Not/partially in metro area | None | None | No | Hour15 | 103 | EF 17.6, 100% Usage | Asphalt Shingles, Medium | Stochastic | 1 | 1 | 2018 | 31 | 12 | 15 | None | MI | Owner | 1 | High | Occupied | 1970s | 1960-79 | Natural Gas Standard | Natural Gas | Yes | Huron Co Mem | 43.78 | -82.98 | F15 B15 L15 R15 | Double, Clear, Metal, Air | 40.7369 | 0.052164 |  | 42.7884 | 0.054791 |  | 28.1348 | 0.036027 |  | 0 | 0 |  | 0 | 0 |  | 109.3155 | 0.13998 |  | 0 | 0 |  | 0 | 0 |  | 0 | 0 | 0 | 0 | 0 | 58.3211 | 0.074681 |  | 24.911 | 887.4192 | 1.1363 |  | 27.2556 | 0.034901 |  | 4317.523 | 5.5286 |  | 0 | 0 | 0 | 0 | 0 |  | 434.0383 | 0.55579 |  | 0 | 0 | 0 | 0 | 0 | 0 | 0 | 0 | 0 | 0 |  | 0 | 7679.3412 | 9.8335 |  | 0 | 0 | 0 | 0 |  | 570.3163 | 0 | 0 | 0 | 0 | 14220.3945 | 14220.3945 | 18.2094 |  | 5970.7369 | 5970.7369 | 0 | 7679.3412 | 570.3163 | 1070.884 | 0 | 1750.7309 | 156.9053 | 2421.4375 | 0 | 1750.7309 | 156.9053 | 2269.6129 | 0 | 1750.7309 | 156.9053 | 2530.4099 | 0 | 1750.7309 | 156.9053 | 2978.5202 | 4329.0738 | 4177.2492 | 4438.0462
270341 | 0 | 242.131 | TRUE | 2176 | Non-CBSA East North Central | 6A | 6A | Hour3 | 3 | Cold | None | Standard Efficiency, No usage | East North Central | East North Central | Midwest | In another census Place | Electric, 80% Usage | EnergyStar, 80% Usage | Yes | Electric, 80% Usage | 72F | Yes | 2F | Day and Night Setup -3h | Not Applicable | G2601010 | G2601010, G26000500 | None | 290 Rated kWh, 80% Usage | 20 ft^2 | Fiberglass | 0% Leakage, Uninsulated | 2 ft | None | data/cambium/LRMER_MidCase_15_2025start,data/cambium/LRMER_LowRECost_15_2025start,data/cambium/LRMER_95DecarbBy2035_15_2025start,data/cambium/LRMER_LowRECost_25_2025start | kg/MWh,kg/MWh,kg/MWh,kg/MWh | /lib/resources/data/cambium/LRMER_MidCase_15_2025start/RFCMc.csv,/lib/resources/data/cambium/LRMER_LowRECost_15_2025start/RFCMc.csv,/lib/resources/data/cambium/LRMER_95DecarbBy2035_15_2025start/RFCMc.csv,/lib/resources/data/cambium/LRMER_LowRECost_25_2025start/RFCMc.csv | lb/MBtu,lb/MBtu,lb/MBtu,lb/MBtu | 195.9,195.9,195.9,195.9 | 147.3,147.3,147.3,147.3 | 177.8,177.8,177.8,177.8 | LRMER_MidCase_15_2025start,LRMER_LowRECost_15_2025start,LRMER_95DecarbBy2035_15_2025start,LRMER_LowRECost_25_2025start | CO2e,CO2e,CO2e,CO2e | 200.0,200.0,200.0,200.0 | 400%+ | RFCMc | Vented Attic | None | None | None | None | None | Single-Family Detached | Single-Family Detached | Single-Family Detached | 2000-2499 | 1500-2499 | Heated Basement | 2 Car | 1 | 1 | <8 | Vinyl, Light | Brick | No | Propane | 55F | No | 0F | None | No Exterior Use | Uninsulated | 50% Usage | AC, SEER 13 | 80% Conditioned | Central AC | Yes | None | No | Fuel Furnace, 80% AFUE | Ducted Heating | Propane Fuel Furnace | None | None | None | No | None | None | None | None | 100000-119999 | 100000-119999 | 100000-149999 | 4 ACH50 | R-30 | Uninsulated | Wall R-10, Exterior | R-10, Exterior | Unfinished, Uninsulated | None | Brick, 12-in, 3-wythe, R-19 | Summer = 0.7, Winter = 0.85 | MISO | 100% CFL | 100% Usage | 100% Usage | CR04 | None | None | None | None | None | None | Electric | None | None | None | Typical Efficiency | Cooling Season, 7 days/wk | Left/Right at 15ft | 3 | South | None | 50% | 85% | G26000500 | Not/partially in metro area | None | None | No | Hour13 | 103 | EF 17.6, 100% Usage | Asphalt Shingles, Medium | Stochastic | 1 | 1 | 2018 | 31 | 12 | 15 | None | MI | Owner | 1 | Low | Vacant | 2000s | 2000-09 | Electric Standard | Electricity | Yes | Manistee Co Blacker | 44.27 | -86.23 | F12 B12 L12 R12 | Double, Low-E, Non-metal, Air, M-Gain | 0 | 0 |  | 0 | 0 |  | 0 | 0 |  | 41.0299 | 0.064298 |  | 431.1075 | 0.67559 |  | 0 | 0 |  | 0 | 0 |  | 163.2406 | 0.25581 |  | 0 | 0 | 1105.7571 | 1092.5689 | 355.4952 | 0 | 0 |  | 0 | 0 | 0 |  | 21.9803 | 0.034445 |  | 0 | 0 |  | 0 | 0 | 0 | 0 | 0 |  | 434.0383 | 0.68018 |  | 0 | 0 | 0 | 0 | 0 | 0 | 0 | 0 | 0 | 0 |  | 0 | 0 | 0 |  | 0 | 0 | 0 | 0 |  | 0 | 0 | 6453.718 | 0 | 0 | 10098.6429 | 10098.6429 | 15.8255 |  | 3644.9249 | 3644.9249 | 0 | 0 | 6453.718 | 662.4367 | 0 | 0 | 1775.9561 | 1483.1214 | 0 | 0 | 1775.9561 | 1395.33 | 0 | 0 | 1775.9561 | 1545.201 | 0 | 0 | 1775.9561 | 2438.3928 | 3259.0775 | 3171.2861 | 3321.1571
270389 | 0 | 242.131 | TRUE | 1690 | CBSA Detroit-Warren-Dearborn, MI | 5A | 5A | Hour23 | 3 | Cold | None | Standard Efficiency | East North Central | East North Central | Midwest | MI, Dearborn | Gas, 100% Usage | Standard, 100% Usage | Yes | Gas, 100% Usage | 65F | Yes | 2F | Day Setup -2h | Not Applicable | G2601630 | G2601630, G26003203 | None | 318 Rated kWh, 100% Usage | 20 ft^2 | Fiberglass | 0% Leakage, Uninsulated | 2 ft | None | data/cambium/LRMER_MidCase_15_2025start,data/cambium/LRMER_LowRECost_15_2025start,data/cambium/LRMER_95DecarbBy2035_15_2025start,data/cambium/LRMER_LowRECost_25_2025start | kg/MWh,kg/MWh,kg/MWh,kg/MWh | /lib/resources/data/cambium/LRMER_MidCase_15_2025start/RFCMc.csv,/lib/resources/data/cambium/LRMER_LowRECost_15_2025start/RFCMc.csv,/lib/resources/data/cambium/LRMER_95DecarbBy2035_15_2025start/RFCMc.csv,/lib/resources/data/cambium/LRMER_LowRECost_25_2025start/RFCMc.csv | lb/MBtu,lb/MBtu,lb/MBtu,lb/MBtu | 195.9,195.9,195.9,195.9 | 147.3,147.3,147.3,147.3 | 177.8,177.8,177.8,177.8 | LRMER_MidCase_15_2025start,LRMER_LowRECost_15_2025start,LRMER_95DecarbBy2035_15_2025start,LRMER_LowRECost_25_2025start | CO2e,CO2e,CO2e,CO2e | 200.0,200.0,200.0,200.0 | 400%+ | RFCMc | Vented Attic | None | None | None | None | None | Single-Family Detached | Single-Family Detached | Single-Family Detached | 1500-1999 | 1500-2499 | Heated Basement | None | 1 | 1 | <8 | None | Brick | No | Natural Gas | 62F | No | 0F | None | No Exterior Use | Uninsulated | 100% Usage | AC, SEER 13 | 100% Conditioned | Central AC | Yes | None | No | Fuel Furnace, 80% AFUE | Ducted Heating | Natural Gas Fuel Furnace | None | None | None | No | None | None | None | None | 120000-139999 | 120000-139999 | 100000-149999 | 15 ACH50 | R-19 | Uninsulated | Uninsulated | Uninsulated | Unfinished, Uninsulated | None | Brick, 12-in, 3-wythe, Uninsulated | Summer = 0.7, Winter = 0.85 | MISO | 100% LED | 100% Usage | 100% Usage | CR04 | None | EF 10.5 | EF 12, National Average | None | None | None | None | None | None | None | None | Cooling Season, 7 days/wk | Left/Right at 15ft | 3 | Northwest | None | 100% | 85% | G26003203 | In metro area, not/partially in principal city | None | None | No | Hour13 | 103 | EF 17.6, 100% Usage | Metal, Dark | Stochastic | 1 | 1 | 2018 | 31 | 12 | 15 | None | MI | Owner | 1 | Medium | Occupied | 1950s | 1940-59 | Natural Gas Standard | Natural Gas | Yes | Detroit Metropolita | 42.22 | -83.35 | F9 B9 L9 R9 | Double, Clear, Non-metal, Air | 67.9925 | 0.13719 |  | 89.3867 | 0.18036 |  | 37.5131 | 0.075692 |  | 323.8435 | 0.65344 |  | 3015.4082 | 6.0843 |  | 134.8127 | 0.27202 |  | 319.7405 | 0.64516 |  | 467.4484 | 0.94319 |  | 0 | 0 | 0 | 0 | 0 | 30.7725 | 0.062091 |  | 0 | 473.6028 | 0.95561 |  | 21.9803 | 0.044351 |  | 2163.1576 | 4.3647 |  | 0 | 0 | 0 | 32.2378 | 0.065048 |  | 1160.8545 | 2.3423 |  | 0 | 0 | 0 | 0 | 1187.2309 | 0 | 0 | 0 | 18462.8913 | 37.2535 |  | 0 | 5875.1957 | 11.8547 |  | 0 | 0 | 947.2057 | 1.9112 |  | 0 | 0 | 0 | 0 | 0 | 34811.5678 | 34811.5678 | 70.2411 |  | 8338.7512 | 8338.7512 | 0 | 26472.8167 | 0 | 1529.4414 | 0 | 6035.2492 | 0 | 3407.654 | 0 | 6035.2492 | 0 | 3237.6793 | 0 | 6035.2492 | 0 | 3528.4084 | 0 | 6035.2492 | 0 | 7564.6906 | 9442.9032 | 9272.9285 | 9563.6576
270471 | 0 | 242.131 | TRUE | 8194 | Non-CBSA East North Central | 5A | 5A | Hour1 | 4 | Cold | None | Standard Efficiency | East North Central | East North Central | Midwest | Not in a census Place | Electric, 120% Usage | EnergyStar, 120% Usage | Yes | Gas, 120% Usage | 70F | Yes | 5F | Night Setback +4h | Not Applicable | G2600370 | G2600370, G26001900 | None | 290 Rated kWh, 120% Usage | 20 ft^2 | Fiberglass | 0% Leakage, Uninsulated | 2 ft | None | data/cambium/LRMER_MidCase_15_2025start,data/cambium/LRMER_LowRECost_15_2025start,data/cambium/LRMER_95DecarbBy2035_15_2025start,data/cambium/LRMER_LowRECost_25_2025start | kg/MWh,kg/MWh,kg/MWh,kg/MWh | /lib/resources/data/cambium/LRMER_MidCase_15_2025start/RFCMc.csv,/lib/resources/data/cambium/LRMER_LowRECost_15_2025start/RFCMc.csv,/lib/resources/data/cambium/LRMER_95DecarbBy2035_15_2025start/RFCMc.csv,/lib/resources/data/cambium/LRMER_LowRECost_25_2025start/RFCMc.csv | lb/MBtu,lb/MBtu,lb/MBtu,lb/MBtu | 195.9,195.9,195.9,195.9 | 147.3,147.3,147.3,147.3 | 177.8,177.8,177.8,177.8 | LRMER_MidCase_15_2025start,LRMER_LowRECost_15_2025start,LRMER_95DecarbBy2035_15_2025start,LRMER_LowRECost_25_2025start | CO2e,CO2e,CO2e,CO2e | 200.0,200.0,200.0,200.0 | 400%+ | RFCMc | Vented Attic | None | None | None | None | None | Single-Family Detached | Single-Family Detached | Single-Family Detached | 4000+ | 4000+ | Heated Basement | None | 1 | 1 | <8 | Wood, Medium/Dark | Wood Frame | No | Natural Gas | 70F | No | 0F | None | No Exterior Use | Uninsulated | 200% Usage | AC, SEER 15 | 100% Conditioned | Central AC | Yes | None | No | Fuel Furnace, 80% AFUE | Ducted Heating | Natural Gas Fuel Furnace | None | None | None | No | None | None | None | None | 180000-199999 | 140000+ | 150000+ | 3 ACH50 | R-19 | Uninsulated | Wall R-5, Exterior | R-5, Exterior | Unfinished, Uninsulated | None | Wood Stud, R-11 | Summer = 0.7, Winter = 0.85 | MISO | 100% Incandescent | 100% Usage | 100% Usage | CR04 | None | None | EF 12, National Average | None | None | None | Electric | None | None | None | None | Cooling Season, 7 days/wk | Left/Right at 15ft | 4 | Southeast | None | 200% | 85% | G26001900 | In metro area, not/partially in principal city | None | None | No | Hour15 | 103 | EF 15.9, 100% Usage | Asphalt Shingles, Medium | Stochastic | 1 | 1 | 2018 | 31 | 12 | 15 | None | MI | Owner | 1 | High | Occupied | 1980s | 1980-99 | Natural Gas Standard | Natural Gas | Yes | Lansing Capital Cit | 42.78 | -84.58 | F12 B12 L12 R12 | Double, Low-E, Non-metal, Air, M-Gain | 67.9925 | 0.028296 |  | 778.6898 | 0.32406 |  | 45.426 | 0.018904 |  | 1422.86 | 0.59213 |  | 3920.9978 | 1.6318 |  | 192.5477 | 0.08013 |  | 319.7405 | 0.13306 |  | 832.6149 | 0.3465 |  | 0 | 0 | 2049.446 | 2024.828 | 0 | 509.6506 | 0.2121 |  | 0 | 7521.669 | 3.1302 |  | 21.9803 | 0.0091473 |  | 8147.9619 | 3.3908 |  | 0 | 0 | 0 | 44.2537 | 0.018417 |  | 480.0504 | 0.19978 |  | 0 | 0 | 0 | 0 | 0 | 0 | 0 | 0 | 32667.1668 | 13.5947 |  | 0 | 11971.6601 | 4.9821 |  | 0 | 0 | 1297.1326 | 0.53981 |  | 0 | 0 | 0 | 0 | 0 | 74316.9619 | 74316.9619 | 30.9276 |  | 28381.0024 | 28381.0024 | 0 | 45935.9595 | 0 | 5159.8105 | 0 | 10472.4291 | 0 | 11541.7635 | 0 | 10472.4291 | 0 | 10898.4934 | 0 | 10472.4291 | 0 | 12062.3216 | 0 | 10472.4291 | 0 | 15632.2396 | 22014.1926 | 21370.9224 | 22534.7506
270519 | 0 | 242.131 | TRUE | 2152 | CBSA Detroit-Warren-Dearborn, MI | 5A | 5A | Hour14 | 3 | Cold | None | None | East North Central | East North Central | Midwest | MI, Sterling Heights | Gas, 80% Usage | Standard, 80% Usage | Yes | Gas, 80% Usage | 70F | No | 0F | None | Not Applicable | G2600990 | G2600990, G26003003 | None | None | 20 ft^2 | Fiberglass | 30% Leakage, R-6 | 2 ft | None | data/cambium/LRMER_MidCase_15_2025start,data/cambium/LRMER_LowRECost_15_2025start,data/cambium/LRMER_95DecarbBy2035_15_2025start,data/cambium/LRMER_LowRECost_25_2025start | kg/MWh,kg/MWh,kg/MWh,kg/MWh | /lib/resources/data/cambium/LRMER_MidCase_15_2025start/RFCMc.csv,/lib/resources/data/cambium/LRMER_LowRECost_15_2025start/RFCMc.csv,/lib/resources/data/cambium/LRMER_95DecarbBy2035_15_2025start/RFCMc.csv,/lib/resources/data/cambium/LRMER_LowRECost_25_2025start/RFCMc.csv | lb/MBtu,lb/MBtu,lb/MBtu,lb/MBtu | 195.9,195.9,195.9,195.9 | 147.3,147.3,147.3,147.3 | 177.8,177.8,177.8,177.8 | LRMER_MidCase_15_2025start,LRMER_LowRECost_15_2025start,LRMER_95DecarbBy2035_15_2025start,LRMER_LowRECost_25_2025start | CO2e,CO2e,CO2e,CO2e | 200.0,200.0,200.0,200.0 | 400%+ | RFCMc | Vented Attic | None | Middle | None | None | 8 | Single-Family Attached | Single-Family Attached | Single-Family Attached | 2000-2499 | 1500-2499 | Unheated Basement | None | 2 | 2 | <8 | Brick, Medium/Dark | Wood Frame | No | Natural Gas | 67F | No | 0F | None | No Exterior Use | Uninsulated | 50% Usage | AC, SEER 13 | 100% Conditioned | Central AC | Yes | None | No | Fuel Furnace, 80% AFUE | Ducted Heating | Natural Gas Fuel Furnace | None | None | None | No | None | None | None | None | 80000-99999 | 80000-99999 | 60000-99999 | 4 ACH50 | R-30 | Uninsulated | Uninsulated | Uninsulated | Unfinished, Uninsulated | None | Wood Stud, R-15 | Summer = 0.7, Winter = 0.85 | MISO | 100% CFL | 100% Usage | 100% Usage | CR04 | None | None | None | None | None | None | None | None | None | None | None | Cooling Season, 7 days/wk | 12 | 1 | South | None | 50% | 104% | G26003003 | In metro area, not/partially in principal city | None | None | No | Hour17 | 103 | EF 6.7, 100% Usage | Composition Shingles | Stochastic | 1 | 1 | 2018 | 31 | 12 | 15 | None | MI | Owner | 1 | Low | Occupied | 2000s | 2000-09 | Natural Gas Standard | Natural Gas | Yes | Selfridge Angb | 42.6 | -82.83 | F18 B18 L18 R18 | Double, Clear, Metal, Air | 0 | 0 |  | 39.5646 | 0.062693 |  | 16.412 | 0.026006 |  | 490.3079 | 0.77693 |  | 1710.0697 | 2.7097 |  | 0 | 0 |  | 0 | 0 |  | 310.3623 | 0.49179 |  | 0 | 0 | 0 | 0 | 0 | 51.8736 | 0.082197 |  | 0 | 747.0382 | 1.1837 |  | 21.9803 | 0.034829 |  | 975.9267 | 1.5464 |  | 0 | 0 | 0 | 19.0496 | 0.030186 |  | 1356.0398 | 2.1487 |  | 0 | 0 | 0 | 0 | 524.5972 | 0 | 0 | 0 | 12701.114 | 20.1258 |  | 0 | 2388.5292 | 3.7848 |  | 0 | 0 | 555.9558 | 0.88095 |  | 0 | 0 | 0 | 0 | 0 | 21908.8209 | 21908.8209 | 34.7161 |  | 5738.6246 | 5738.6246 | 0 | 16170.1963 | 0 | 1049.0172 | 0 | 3686.4377 | 0 | 2325.8475 | 0 | 3686.4377 | 0 | 2216.9309 | 0 | 3686.4377 | 0 | 2419.649 | 0 | 3686.4377 | 0 | 4735.4549 | 6012.2852 | 5903.3686 | 6106.0868
270528 | 0 | 242.131 | TRUE | 333 | CBSA Detroit-Warren-Dearborn, MI | 5A | 5A | Hour0 | 2 | Cold | None | Standard Efficiency | East North Central | East North Central | Midwest | MI, Detroit | None | None | None | Electric, 80% Usage | 72F | Yes | 2F | Night Setup -5h | Double-Loaded Interior | G2601630 | G2601630, G26003209 | None | None | 20 ft^2 | Fiberglass | None | 2 ft | None | data/cambium/LRMER_MidCase_15_2025start,data/cambium/LRMER_LowRECost_15_2025start,data/cambium/LRMER_95DecarbBy2035_15_2025start,data/cambium/LRMER_LowRECost_25_2025start | kg/MWh,kg/MWh,kg/MWh,kg/MWh | /lib/resources/data/cambium/LRMER_MidCase_15_2025start/RFCMc.csv,/lib/resources/data/cambium/LRMER_LowRECost_15_2025start/RFCMc.csv,/lib/resources/data/cambium/LRMER_95DecarbBy2035_15_2025start/RFCMc.csv,/lib/resources/data/cambium/LRMER_LowRECost_25_2025start/RFCMc.csv | lb/MBtu,lb/MBtu,lb/MBtu,lb/MBtu | 195.9,195.9,195.9,195.9 | 147.3,147.3,147.3,147.3 | 177.8,177.8,177.8,177.8 | LRMER_MidCase_15_2025start,LRMER_LowRECost_15_2025start,LRMER_95DecarbBy2035_15_2025start,LRMER_LowRECost_25_2025start | CO2e,CO2e,CO2e,CO2e | 200.0,200.0,200.0,200.0 | 200-300% | RFCMc | None | Left | None | Bottom | 16 | None | 10 to 19 Unit | Multifamily with 5+ units, 1-3 stories | Multi-Family with 5+ Units | 0-499 | 0-1499 | Vented Crawlspace | None | 3 | 3 | <8 | Brick, Medium/Dark | Wood Frame | No | Electricity | 75F | No | 0F | None | No Exterior Use | Uninsulated | 50% Usage | None | None | None | No | Heating Only | No | Shared Heating | Non-Ducted Heating | Electricity Shared Heating | None | None | Boiler Baseboards Heating Only, Electricity | No | None | None | None | None | 35000-39999 | 20000-39999 | 20000-39999 | 20 ACH50 | None | Uninsulated | Uninsulated | Uninsulated | Finished, R-19 | None | Wood Stud, Uninsulated | Summer = 0.7, Winter = 0.85 | MISO | 100% CFL | 100% Usage | 100% Usage | CR04 | None | None | EF 12, National Average | None | None | None | None | None | None | None | None | Cooling Season, 7 days/wk | 27 | 2 | Northeast | None | 50% | 89% | G26003209 | In metro area, principal city | None | None | None | Hour17 | 103 | EF 17.6, 100% Usage | Asphalt Shingles, Medium | Stochastic | 1 | 1 | 2018 | 31 | 12 | 15 | None | MI | Renter | 1 | Low | Occupied | 1940s | 1940-59 | Electric Standard | Electricity | No | Detroit Metropolita | 42.22 | -83.35 | F9 B9 L9 R9 | Single, Clear, Non-metal | 67.9925 | 0.69626 |  | 0 | 0 |  | 0 | 0 |  | 0 | 0 |  | 0 | 0 |  | 0 | 0 |  | 319.7405 | 3.2742 |  | 164.7059 | 1.6866 |  | 0 | 6058.3652 | 0 | 0 | 1130.082 | 29.3071 | 0.30011 |  | 0 | 247.6451 | 2.5359 |  | 16.412 | 0.16806 |  | 609.5878 | 6.2423 |  | 0 | 0 | 0 | 311.5345 | 3.1902 |  | 434.0383 | 4.4447 |  | 0 | 0 | 0 | 0 | 0 | 0 | 0 | 0 | 0 | 0 |  | 0 | 0 | 0 |  | 0 | 0 | 0 | 0 |  | 0 | 0 | 0 | 0 | 0 | 9389.704 | 9389.704 | 96.1528 |  | 9389.704 | 9389.704 | 0 | 0 | 0 | 1699.8683 | 0 | 0 | 0 | 3852.2765 | 0 | 0 | 0 | 3547.8671 | 0 | 0 | 0 | 4034.7558 | 0 | 0 | 0 | 1699.8683 | 3852.2765 | 3547.8671 | 4034.7558
270606 | 0 | 242.131 | TRUE | 866 | CBSA Detroit-Warren-Dearborn, MI | 5A | 5A | Hour17 | 1 | Cold | None | Standard Efficiency | East North Central | East North Central | Midwest | MI, Rochester Hills | Gas, 80% Usage | EnergyStar, 80% Usage | Yes | Electric, 80% Usage | 70F | Yes | 5F | Day Setup and Night Setback -4h | Not Applicable | G2601250 | G2601250, G26002903 | None | 318 Rated kWh, 80% Usage | 20 ft^2 | Fiberglass | 0% Leakage, Uninsulated | 2 ft | None | data/cambium/LRMER_MidCase_15_2025start,data/cambium/LRMER_LowRECost_15_2025start,data/cambium/LRMER_95DecarbBy2035_15_2025start,data/cambium/LRMER_LowRECost_25_2025start | kg/MWh,kg/MWh,kg/MWh,kg/MWh | /lib/resources/data/cambium/LRMER_MidCase_15_2025start/RFCMc.csv,/lib/resources/data/cambium/LRMER_LowRECost_15_2025start/RFCMc.csv,/lib/resources/data/cambium/LRMER_95DecarbBy2035_15_2025start/RFCMc.csv,/lib/resources/data/cambium/LRMER_LowRECost_25_2025start/RFCMc.csv | lb/MBtu,lb/MBtu,lb/MBtu,lb/MBtu | 195.9,195.9,195.9,195.9 | 147.3,147.3,147.3,147.3 | 177.8,177.8,177.8,177.8 | LRMER_MidCase_15_2025start,LRMER_LowRECost_15_2025start,LRMER_95DecarbBy2035_15_2025start,LRMER_LowRECost_25_2025start | CO2e,CO2e,CO2e,CO2e | 200.0,200.0,200.0,200.0 | 400%+ | RFCMc | Vented Attic | None | Middle | None | None | 12 | Single-Family Attached | Single-Family Attached | Single-Family Attached | 750-999 | 0-1499 | Heated Basement | None | 1 | 1 | <8 | Vinyl, Light | Brick | No | Natural Gas | 68F | No | 0F | None | No Exterior Use | Uninsulated | 50% Usage | AC, SEER 13 | 100% Conditioned | Central AC | Yes | None | No | Fuel Furnace, 92.5% AFUE | Ducted Heating | Natural Gas Fuel Furnace | None | None | None | No | None | None | None | None | 70000-79999 | 60000-79999 | 60000-99999 | 20 ACH50 | Uninsulated | Uninsulated | Uninsulated | Uninsulated | Unfinished, Uninsulated | None | Brick, 12-in, 3-wythe, R-7 | Summer = 0.7, Winter = 0.85 | MISO | 100% Incandescent | 100% Usage | 100% Usage | CR04 | None | EF 15.9 | None | None | None | None | None | None | None | None | None | Cooling Season, 7 days/wk | 27 | 1 | Northeast | None | 50% | 104% | G26002903 | In metro area, not/partially in principal city | None | None | No | Hour7 | 103 | EF 15.9, 100% Usage | Composition Shingles | Stochastic | 1 | 1 | 2018 | 31 | 12 | 15 | None | MI | Owner | 1 | Low | Occupied | 1970s | 1960-79 | Natural Gas Standard | Natural Gas | Yes | Oakland Co Intl | 42.67 | -83.42 | F9 B9 L9 R9 | Single, Clear, Non-metal | 67.9925 | 0.26773 |  | 20.808 | 0.081935 |  | 13.4813 | 0.053084 |  | 320.6198 | 1.2625 |  | 1525.4349 | 6.0066 |  | 51.5805 | 0.20311 |  | 0 | 0 |  | 157.0861 | 0.61855 |  | 0 | 0 | 0 | 0 | 0 | 143.3118 | 0.56431 |  | 0 | 1231.4846 | 4.8491 |  | 16.412 | 0.064625 |  | 868.9557 | 3.4216 |  | 0 | 0 | 0 | 277.5383 | 1.0928 |  | 960.1008 | 3.7805 |  | 0 | 0 | 0 | 0 | 275.1937 | 0 | 0 | 0 | 13354.9556 | 52.5871 |  | 0 | 2349.5508 | 9.2517 |  | 0 | 0 | 0 | 0 |  | 0 | 0 | 0 | 0 | 0 | 21634.5064 | 21634.5064 | 85.189 |  | 5654.8063 | 5654.8063 | 0 | 15979.7001 | 0 | 1025.155 | 0 | 3643.0425 | 0 | 2279.4069 | 0 | 3643.0425 | 0 | 2170.3597 | 0 | 3643.0425 | 0 | 2385.1143 | 0 | 3643.0425 | 0 | 4668.1976 | 5922.4494 | 5813.4022 | 6028.1569
270630 | 0 | 242.131 | TRUE | 2663 | Non-CBSA East North Central | 6A | 6A | Hour20 | 3 | Cold | None | Standard Efficiency | East North Central | East North Central | Midwest | In another census Place | Electric, 100% Usage | EnergyStar, 100% Usage | Yes | Electric, 100% Usage | 72F | Yes | 2F | Night Setback -5h | Not Applicable | G2601510 | G2601510, G26001600 | None | None | 20 ft^2 | Fiberglass | 10% Leakage, R-8 | 2 ft | None | data/cambium/LRMER_MidCase_15_2025start,data/cambium/LRMER_LowRECost_15_2025start,data/cambium/LRMER_95DecarbBy2035_15_2025start,data/cambium/LRMER_LowRECost_25_2025start | kg/MWh,kg/MWh,kg/MWh,kg/MWh | /lib/resources/data/cambium/LRMER_MidCase_15_2025start/RFCMc.csv,/lib/resources/data/cambium/LRMER_LowRECost_15_2025start/RFCMc.csv,/lib/resources/data/cambium/LRMER_95DecarbBy2035_15_2025start/RFCMc.csv,/lib/resources/data/cambium/LRMER_LowRECost_25_2025start/RFCMc.csv | lb/MBtu,lb/MBtu,lb/MBtu,lb/MBtu | 195.9,195.9,195.9,195.9 | 147.3,147.3,147.3,147.3 | 177.8,177.8,177.8,177.8 | LRMER_MidCase_15_2025start,LRMER_LowRECost_15_2025start,LRMER_95DecarbBy2035_15_2025start,LRMER_LowRECost_25_2025start | CO2e,CO2e,CO2e,CO2e | 200.0,200.0,200.0,200.0 | 150-200% | RFCMc | Vented Attic | None | None | None | None | None | Single-Family Detached | Single-Family Detached | Single-Family Detached | 2500-2999 | 2500-3999 | Slab | 2 Car | 2 | 2 | <8 | Vinyl, Light | Brick | No | Propane | 70F | Yes | 6F | Night -2h | No Exterior Use | Uninsulated | 100% Usage | AC, SEER 13 | 100% Conditioned | Central AC | Yes | None | No | Fuel Furnace, 80% AFUE | Ducted Heating | Propane Fuel Furnace | None | None | None | No | None | None | None | None | 25000-29999 | 20000-39999 | 20000-39999 | 7 ACH50 | R-30 | None | None | None | Unfinished, Uninsulated | 2ft R5 Perimeter, Vertical | Brick, 12-in, 3-wythe, R-11 | Summer = 0.7, Winter = 0.85 | MISO | 100% Incandescent | 100% Usage | 100% Usage | CR04 | None | None | EF 12, National Average | None | None | None | None | None | None | None | None | Cooling Season, 7 days/wk | Left/Right at 15ft | 2 | South | None | 100% | 85% | G26001600 | Not/partially in metro area | None | None | No | Hour18 | 103 | EF 17.6, 100% Usage | Composition Shingles | Stochastic | 1 | 1 | 2018 | 31 | 12 | 15 | None | MI | Owner | 1 | Medium | Occupied | 2000s | 2000-09 | Propane Standard | Propane | Yes | Huron Co Mem | 43.78 | -82.98 | F6 B6 L6 R6 | Double, Clear, Metal, Air | 40.7369 | 0.052164 |  | 400.042 | 0.51226 |  | 23.4457 | 0.030022 |  | 185.514 | 0.23755 |  | 1584.6353 | 2.0291 |  | 0 | 0 |  | 319.7405 | 0.40943 |  | 859.2844 | 1.1003 |  | 0 | 0 | 0 | 0 | 0 | 233.2846 | 0.29872 |  | 99.9372 | 2774.2107 | 3.5524 |  | 21.9803 | 0.028146 |  | 2158.7615 | 2.7643 |  | 0 | 0 | 0 | 405.6104 | 0.51939 |  | 434.0383 | 0.55579 |  | 0 | 0 | 0 | 0 | 0 | 0 | 0 | 0 | 0 | 0 |  | 0 | 0 | 0 |  | 0 | 0 | 0 | 0 |  | 0 | 0 | 33821.2807 | 4360.3114 | 0 | 47722.2277 | 47722.2277 | 61.1088 |  | 9540.9287 | 9540.9287 | 0 | 0 | 38181.299 | 1723.3847 | 0 | 0 | 10506.9551 | 3845.4395 | 0 | 0 | 10506.9551 | 3641.4858 | 0 | 0 | 10506.9551 | 4032.6353 | 0 | 0 | 10506.9551 | 12230.3399 | 14352.3947 | 14148.441 | 14539.5904
270632 | 0 | 242.131 | TRUE | 633 | Non-CBSA East North Central | 5A | 5A | Hour6 | 1 | Cold | None | Standard Efficiency | East North Central | East North Central | Midwest | Not in a census Place | Propane, 100% Usage | EnergyStar, 100% Usage | Yes | Propane, 100% Usage | 60F | Yes | 9F | Day Setup and Night Setback +3h | Not Applicable | G2600490 | G2600490, G26001701 | None | None | 20 ft^2 | Fiberglass | 30% Leakage, Uninsulated | 2 ft | None | data/cambium/LRMER_MidCase_15_2025start,data/cambium/LRMER_LowRECost_15_2025start,data/cambium/LRMER_95DecarbBy2035_15_2025start,data/cambium/LRMER_LowRECost_25_2025start | kg/MWh,kg/MWh,kg/MWh,kg/MWh | /lib/resources/data/cambium/LRMER_MidCase_15_2025start/RFCMc.csv,/lib/resources/data/cambium/LRMER_LowRECost_15_2025start/RFCMc.csv,/lib/resources/data/cambium/LRMER_95DecarbBy2035_15_2025start/RFCMc.csv,/lib/resources/data/cambium/LRMER_LowRECost_25_2025start/RFCMc.csv | lb/MBtu,lb/MBtu,lb/MBtu,lb/MBtu | 195.9,195.9,195.9,195.9 | 147.3,147.3,147.3,147.3 | 177.8,177.8,177.8,177.8 | LRMER_MidCase_15_2025start,LRMER_LowRECost_15_2025start,LRMER_95DecarbBy2035_15_2025start,LRMER_LowRECost_25_2025start | CO2e,CO2e,CO2e,CO2e | 200.0,200.0,200.0,200.0 | 200-300% | RFCMc | Vented Attic | None | None | None | None | None | Single-Family Detached | Single-Family Detached | Single-Family Detached | 500-749 | 0-1499 | Vented Crawlspace | None | 1 | 1 | <8 | None | Brick | No | Propane | 78F | Yes | 3F | Day and Night +5h | No Exterior Use | Uninsulated | 100% Usage | AC, SEER 10 | 80% Conditioned | Central AC | Yes | None | No | Fuel Wall/Floor Furnace, 68% AFUE | Non-Ducted Heating | Propane Fuel Wall/Floor Furnace | None | None | None | No | None | None | None | None | 40000-44999 | 40000-59999 | 40000-59999 | 15 ACH50 | R-19 | Uninsulated | Uninsulated | Uninsulated | Unfinished, Uninsulated | None | Brick, 12-in, 3-wythe, Uninsulated | Summer = 0.7, Winter = 0.85 | MISO | 100% CFL | 100% Usage | 100% Usage | CR04 | None | EF 17.6 | EF 12, National Average | None | None | None | None | None | None | None | None | Cooling Season, 7 days/wk | Left/Right at 15ft | 2 | East | None | 100% | 85% | G26001701 | In metro area, not/partially in principal city | None | None | No | Hour17 | 103 | EF 17.6, 100% Usage | Composition Shingles | Stochastic | 1 | 1 | 2018 | 31 | 12 | 15 | None | MI | Owner | 1 | Medium | Occupied | <1940 | <1940 | Propane Standard | Propane | Yes | Flint Bishop Intl | 42.97 | -83.75 | F15 B15 L15 R15 | Single, Clear, Non-metal | 67.9925 | 0.36628 |  | 35.7547 | 0.19261 |  | 23.4457 | 0.1263 |  | 613.9839 | 3.3076 |  | 2277.7484 | 12.2703 |  | 0 | 0 |  | 319.7405 | 1.7225 |  | 0 | 0 |  | 0 | 0 | 0 | 0 | 0 | 32.824 | 0.17682 |  | 0 | 329.998 | 1.7777 |  | 16.412 | 0.088412 |  | 1641.198 | 8.8412 |  | 0 | 0 | 0 | 27.8418 | 0.14998 |  | 868.0765 | 4.6764 |  | 0 | 0 | 0 | 0 | 0 | 0 | 0 | 0 | 0 | 0 |  | 0 | 0 | 0 |  | 0 | 0 | 0 | 0 |  | 475.0682 | 0 | 18034.4214 | 4300.5249 | 813.5653 | 29878.5956 | 29878.5956 | 160.9574 |  | 6255.0158 | 6255.0158 | 0 | 0 | 23623.5797 | 1163.2893 | 0 | 0 | 6500.8305 | 2580.5083 | 0 | 0 | 6500.8305 | 2453.9288 | 0 | 0 | 6500.8305 | 2669.4324 | 0 | 0 | 6500.8305 | 7664.1199 | 9081.3388 | 8954.7593 | 9170.2629
270640 | 0 | 242.131 | TRUE | 617 | Non-CBSA East North Central | 5A | 5A | Hour8 | 2 | Cold | None | Standard Efficiency | East North Central | East North Central | Midwest | Not in a census Place | None | None | None | Gas, 100% Usage | 75F | No | 0F | None | Double-Loaded Interior | G2601390 | G2601390, G26000801 | None | None | 20 ft^2 | Fiberglass | 30% Leakage, Uninsulated | 2 ft | None | data/cambium/LRMER_MidCase_15_2025start,data/cambium/LRMER_LowRECost_15_2025start,data/cambium/LRMER_95DecarbBy2035_15_2025start,data/cambium/LRMER_LowRECost_25_2025start | kg/MWh,kg/MWh,kg/MWh,kg/MWh | /lib/resources/data/cambium/LRMER_MidCase_15_2025start/RFCMc.csv,/lib/resources/data/cambium/LRMER_LowRECost_15_2025start/RFCMc.csv,/lib/resources/data/cambium/LRMER_95DecarbBy2035_15_2025start/RFCMc.csv,/lib/resources/data/cambium/LRMER_LowRECost_25_2025start/RFCMc.csv | lb/MBtu,lb/MBtu,lb/MBtu,lb/MBtu | 195.9,195.9,195.9,195.9 | 147.3,147.3,147.3,147.3 | 177.8,177.8,177.8,177.8 | LRMER_MidCase_15_2025start,LRMER_LowRECost_15_2025start,LRMER_95DecarbBy2035_15_2025start,LRMER_LowRECost_25_2025start | CO2e,CO2e,CO2e,CO2e | 200.0,200.0,200.0,200.0 | 0-100% | RFCMc | None | Middle | None | Top | 67 | None | 50 or more Unit | Multifamily with 5+ units, 1-3 stories | Multi-Family with 5+ Units | 500-749 | 0-1499 | Unheated Basement | None | 2 | 2 | <8 | None | Brick | No | Natural Gas | 80F | Yes | 3F | Day | No Exterior Use | Uninsulated | 100% Usage | AC, SEER 10 | 100% Conditioned | Central AC | Yes | None | No | Fuel Furnace, 80% AFUE | Ducted Heating | Natural Gas Fuel Furnace | None | None | None | No | None | None | None | None | 10000-14999 | <20000 | <20000 | 15 ACH50 | None | Uninsulated | Uninsulated | Uninsulated | Finished, R-38 | None | Brick, 12-in, 3-wythe, R-7 | Summer = 0.7, Winter = 0.85 | MISO | 100% Incandescent | 100% Usage | 100% Usage | CR04 | None | None | None | None | None | None | None | None | None | None | None | Cooling Season, 7 days/wk | 12 | 2 | East | None | 100% | 89% | G26000801 | In metro area, not/partially in principal city | None | None | None | Hour18 | 103 | EF 17.6, 100% Usage | Asphalt Shingles, Medium | Stochastic | 1 | 1 | 2018 | 31 | 12 | 15 | None | MI | Renter | 1 | Medium | Occupied | 1970s | 1960-79 | Natural Gas Standard | Natural Gas | No | Tulip City | 42.75 | -86.1 | F15 B15 L15 R15 | Double, Clear, Metal, Air | 67.9925 | 0.37578 |  | 0 | 0 |  | 0 | 0 |  | 215.4072 | 1.1905 |  | 1225.0371 | 6.7705 |  | 0 | 0 |  | 0 | 0 |  | 39.2715 | 0.21704 |  | 0 | 0 | 0 | 0 | 0 | 130.7097 | 0.7224 |  | 0 | 1017.8358 | 5.6253 |  | 16.412 | 0.090705 |  | 1315.303 | 7.2693 |  | 0 | 0 | 0 | 26.6695 | 0.1474 |  | 434.0383 | 2.3988 |  | 0 | 0 | 0 | 0 | 0 | 0 | 0 | 0 | 5325.1013 | 29.4305 |  | 0 | 3589.2414 | 19.8368 |  | 0 | 0 | 781.0344 | 4.3166 |  | 0 | 0 | 0 | 0 | 0 | 14184.0536 | 14184.0536 | 78.3916 |  | 4488.6765 | 4488.6765 | 0 | 9695.3771 | 0 | 811.7834 | 0 | 2210.3157 | 0 | 1815.5574 | 0 | 2210.3157 | 0 | 1722.2725 | 0 | 2210.3157 | 0 | 1893.0746 | 0 | 2210.3157 | 0 | 3022.0991 | 4025.8731 | 3932.5882 | 4103.3903
270692 | 0 | 242.131 | TRUE | 1220 | Non-CBSA East North Central | 6A | 6A | Hour4 | 3 | Cold | None | Standard Efficiency | East North Central | East North Central | Midwest | In another census Place | None | None | None | Gas, 120% Usage | 68F | No | 0F | None | Not Applicable | G2600730 | G2600730, G26001200 | None | None | 20 ft^2 | Fiberglass | 0% Leakage, Uninsulated | 2 ft | None | data/cambium/LRMER_MidCase_15_2025start,data/cambium/LRMER_LowRECost_15_2025start,data/cambium/LRMER_95DecarbBy2035_15_2025start,data/cambium/LRMER_LowRECost_25_2025start | kg/MWh,kg/MWh,kg/MWh,kg/MWh | /lib/resources/data/cambium/LRMER_MidCase_15_2025start/RFCMc.csv,/lib/resources/data/cambium/LRMER_LowRECost_15_2025start/RFCMc.csv,/lib/resources/data/cambium/LRMER_95DecarbBy2035_15_2025start/RFCMc.csv,/lib/resources/data/cambium/LRMER_LowRECost_25_2025start/RFCMc.csv | lb/MBtu,lb/MBtu,lb/MBtu,lb/MBtu | 195.9,195.9,195.9,195.9 | 147.3,147.3,147.3,147.3 | 177.8,177.8,177.8,177.8 | LRMER_MidCase_15_2025start,LRMER_LowRECost_15_2025start,LRMER_95DecarbBy2035_15_2025start,LRMER_LowRECost_25_2025start | CO2e,CO2e,CO2e,CO2e | 200.0,200.0,200.0,200.0 | 200-300% | RFCMc | Vented Attic | None | None | None | None | None | Single-Family Detached | Single-Family Detached | Single-Family Detached | 1000-1499 | 0-1499 | Heated Basement | 1 Car | 1 | 1 | <8 | None | Brick | No | Natural Gas | 65F | Yes | 3F | Night | No Exterior Use | Uninsulated | 200% Usage | AC, SEER 8 | 100% Conditioned | Central AC | Yes | None | No | Fuel Furnace, 80% AFUE | Ducted Heating | Natural Gas Fuel Furnace | None | None | None | No | None | None | None | None | 35000-39999 | 20000-39999 | 20000-39999 | 25 ACH50 | R-19 | Uninsulated | Uninsulated | Uninsulated | Unfinished, Uninsulated | None | Brick, 12-in, 3-wythe, Uninsulated | Summer = 0.7, Winter = 0.85 | MISO | 100% Incandescent | 100% Usage | 100% Usage | CR04 | None | None | EF 12, National Average | None | None | None | None | None | None | None | Typical Efficiency | Cooling Season, 7 days/wk | Left/Right at 15ft | 2 | East | None | 200% | 85% | G26001200 | Not/partially in metro area | None | None | No | Hour17 | 103 | EF 17.6, 100% Usage | Asphalt Shingles, Medium | Stochastic | 1 | 1 | 2018 | 31 | 12 | 15 | None | MI | Owner | 1 | High | Occupied | 1960s | 1960-79 | Electric Standard | Electricity | Yes | Mount Pleasant Muni | 43.62 | -84.73 | F18 B18 L18 R18 | Double, Low-E, Non-metal, Air, M-Gain | 67.9925 | 0.19004 |  | 0 | 0 |  | 0 | 0 |  | 402.3866 | 1.1247 |  | 3699.4361 | 10.3402 |  | 0 | 0 |  | 319.7405 | 0.8937 |  | 518.1497 | 1.4483 |  | 0 | 0 | 0 | 0 | 4545.8254 | 160.896 | 0.44972 |  | 99.9372 | 1535.3993 | 4.2916 |  | 21.9803 | 0.061437 |  | 3581.6215 | 10.0109 |  | 0 | 0 | 0 | 33.4101 | 0.093384 |  | 434.0383 | 1.2132 |  | 327.0673 | 0 | 0 | 0 | 0 | 0 | 0 | 0 | 20406.2455 | 57.0371 |  | 0 | 0 | 0 |  | 0 | 0 | 976.2197 | 2.7286 |  | 0 | 0 | 0 | 0 | 0 | 37130.6392 | 37130.6392 | 103.7832 |  | 15748.1739 | 15748.1739 | 0 | 21382.4653 | 0 | 2882.0025 | 0 | 4874.7749 | 0 | 6414.52 | 0 | 4874.7749 | 0 | 6073.6309 | 0 | 4874.7749 | 0 | 6693.3111 | 0 | 4874.7749 | 0 | 7756.7774 | 11289.2949 | 10948.4058 | 11568.086
270737 | 0 | 242.131 | TRUE | 853 | CBSA Detroit-Warren-Dearborn, MI | 5A | 5A | Hour4 | 1 | Cold | None | None | East North Central | East North Central | Midwest | Not in a census Place | None | None | None | Electric, 80% Usage | 75F | No | 0F | None | Double-Loaded Interior | G2600990 | G2600990, G26003002 | None | None | 20 ft^2 | Fiberglass | 30% Leakage, R-8 | 2 ft | None | data/cambium/LRMER_MidCase_15_2025start,data/cambium/LRMER_LowRECost_15_2025start,data/cambium/LRMER_95DecarbBy2035_15_2025start,data/cambium/LRMER_LowRECost_25_2025start | kg/MWh,kg/MWh,kg/MWh,kg/MWh | /lib/resources/data/cambium/LRMER_MidCase_15_2025start/RFCMc.csv,/lib/resources/data/cambium/LRMER_LowRECost_15_2025start/RFCMc.csv,/lib/resources/data/cambium/LRMER_95DecarbBy2035_15_2025start/RFCMc.csv,/lib/resources/data/cambium/LRMER_LowRECost_25_2025start/RFCMc.csv | lb/MBtu,lb/MBtu,lb/MBtu,lb/MBtu | 195.9,195.9,195.9,195.9 | 147.3,147.3,147.3,147.3 | 177.8,177.8,177.8,177.8 | LRMER_MidCase_15_2025start,LRMER_LowRECost_15_2025start,LRMER_95DecarbBy2035_15_2025start,LRMER_LowRECost_25_2025start | CO2e,CO2e,CO2e,CO2e | 200.0,200.0,200.0,200.0 | 300-400% | RFCMc | None | Middle | None | Top | 67 | None | 50 or more Unit | Multifamily with 5+ units, 1-3 stories | Multi-Family with 5+ Units | 750-999 | 0-1499 | Slab | None | 3 | 3 | <8 | Vinyl, Light | Brick | No | Propane | 68F | Yes | 6F | Day -1h | No Exterior Use | Uninsulated | 50% Usage | AC, SEER 13 | 100% Conditioned | Central AC | Yes | None | No | Fuel Furnace, 76% AFUE | Ducted Heating | Propane Fuel Furnace | None | None | None | No | None | None | None | None | 50000-59999 | 40000-59999 | 40000-59999 | 7 ACH50 | None | None | None | None | Finished, R-30 | 2ft R10 Perimeter, Vertical | Brick, 12-in, 3-wythe, R-11 | Summer = 0.7, Winter = 0.85 | MISO | 100% LED | 100% Usage | 100% Usage | CR04 | None | None | EF 12, National Average | None | None | None | None | None | None | None | None | Cooling Season, 7 days/wk | 12 | 2 | West | None | 50% | 89% | G26003002 | In metro area, not/partially in principal city | None | None | None | Hour18 | 103 | EF 17.6, 100% Usage | Asphalt Shingles, Medium | Stochastic | 1 | 1 | 2018 | 31 | 12 | 15 | None | MI | Renter | 1 | Low | Occupied | 2000s | 2000-09 | Propane Standard | Propane | Yes | Selfridge Angb | 42.6 | -82.83 | F6 B6 L6 R6 | Double, Clear, Metal, Air, Exterior Clear Storm | 0 | 0 |  | 0 | 0 |  | 0 | 0 |  | 185.8071 | 0.74279 |  | 802.1355 | 3.2067 |  | 0 | 0 |  | 319.7405 | 1.2782 |  | 20.808 | 0.083183 |  | 0 | 0 | 0 | 0 | 0 | 23.7388 | 0.094899 |  | 0 | 298.0533 | 1.1915 |  | 16.412 | 0.065609 |  | 697.5091 | 2.7884 |  | 0 | 0 | 0 | 311.5345 | 1.2454 |  | 434.0383 | 1.7351 |  | 0 | 0 | 0 | 0 | 0 | 0 | 0 | 0 | 0 | 0 |  | 0 | 0 | 0 |  | 0 | 0 | 0 | 0 |  | 0 | 0 | 3011.0122 | 2600.4196 | 0 | 8721.795 | 8721.795 | 34.8667 |  | 3110.0702 | 3110.0702 | 0 | 0 | 5611.4318 | 567.8872 | 0 | 0 | 1544.2153 | 1268.1254 | 0 | 0 | 1544.2153 | 1200.4422 | 0 | 0 | 1544.2153 | 1320.8338 | 0 | 0 | 1544.2153 | 2112.1025 | 2812.3407 | 2744.6575 | 2865.0491
270738 | 0 | 242.131 | TRUE | 2663 | CBSA Detroit-Warren-Dearborn, MI | 5A | 5A | Hour2 | 4 | Cold | None | Standard Efficiency | East North Central | East North Central | Midwest | MI, Troy | Electric, 100% Usage | Standard, 100% Usage | Yes | Electric, 100% Usage | 72F | No | 0F | None | Not Applicable | G2601250 | G2601250, G26002903 | None | None | 20 ft^2 | Fiberglass | 30% Leakage, R-4 | 2 ft | None | data/cambium/LRMER_MidCase_15_2025start,data/cambium/LRMER_LowRECost_15_2025start,data/cambium/LRMER_95DecarbBy2035_15_2025start,data/cambium/LRMER_LowRECost_25_2025start | kg/MWh,kg/MWh,kg/MWh,kg/MWh | /lib/resources/data/cambium/LRMER_MidCase_15_2025start/RFCMc.csv,/lib/resources/data/cambium/LRMER_LowRECost_15_2025start/RFCMc.csv,/lib/resources/data/cambium/LRMER_95DecarbBy2035_15_2025start/RFCMc.csv,/lib/resources/data/cambium/LRMER_LowRECost_25_2025start/RFCMc.csv | lb/MBtu,lb/MBtu,lb/MBtu,lb/MBtu | 195.9,195.9,195.9,195.9 | 147.3,147.3,147.3,147.3 | 177.8,177.8,177.8,177.8 | LRMER_MidCase_15_2025start,LRMER_LowRECost_15_2025start,LRMER_95DecarbBy2035_15_2025start,LRMER_LowRECost_25_2025start | CO2e,CO2e,CO2e,CO2e | 200.0,200.0,200.0,200.0 | 400%+ | RFCMc | Vented Attic | None | None | None | None | None | Single-Family Detached | Single-Family Detached | Single-Family Detached | 2500-2999 | 2500-3999 | Slab | 2 Car | 1 | 1 | <8 | None | Brick | No | Natural Gas | 70F | No | 0F | None | No Exterior Use | Uninsulated | 100% Usage | None | None | None | Yes | None | No | Fuel Furnace, 92.5% AFUE | Ducted Heating | Natural Gas Fuel Furnace | None | None | None | No | None | None | None | None | 200000+ | 140000+ | 150000+ | 8 ACH50 | R-38 | None | None | None | Unfinished, Uninsulated | Uninsulated | Brick, 12-in, 3-wythe, R-7 | Summer = 0.7, Winter = 0.85 | MISO | 100% Incandescent | 100% Usage | 100% Usage | CR04 | None | None | None | None | Gas Grill | None | None | None | None | None | Typical Efficiency | Cooling Season, 7 days/wk | Left/Right at 15ft | 2 | West | None | 100% | 85% | G26002903 | In metro area, not/partially in principal city | None | None | No | Hour9 | 103 | EF 15.9, 100% Usage | Composition Shingles | Stochastic | 1 | 1 | 2018 | 31 | 12 | 15 | None | MI | Owner | 1 | Medium | Occupied | 1970s | 1960-79 | Natural Gas Standard | Natural Gas | Yes | Oakland Co Intl | 42.67 | -83.42 | F15 B15 L15 R15 | Double, Low-E, Non-metal, Air, M-Gain | 67.9925 | 0.087065 |  | 762.864 | 0.97686 |  | 28.4279 | 0.036402 |  | 0 | 0 |  | 0 | 0 |  | 0 | 0 |  | 0 | 0 |  | 730.04 | 0.93482 |  | 0 | 0 | 0 | 0 | 0 | 233.2846 | 0.29872 |  | 99.9372 | 2774.2107 | 3.5524 |  | 21.9803 | 0.028146 |  | 2158.7615 | 2.7643 |  | 0 | 0 | 0 | 405.6104 | 0.51939 |  | 480.0504 | 0.61471 |  | 402.3866 | 0 | 0 | 0 | 0 | 0 | 884.4885 | 0 | 32934.1546 | 42.1725 |  | 0 | 4296.4219 | 5.5016 |  | 0 | 0 | 0 | 0 |  | 0 | 0 | 0 | 0 | 0 | 46280.318 | 46280.318 | 59.2624 |  | 8165.2531 | 8165.2531 | 0 | 38115.0649 | 0 | 1463.3407 | 0 | 8689.4663 | 0 | 3303.3164 | 0 | 8689.4663 | 0 | 3094.2706 | 0 | 8689.4663 | 0 | 3461.3339 | 0 | 8689.4663 | 0 | 10152.807 | 11992.7827 | 11783.7369 | 12150.8002
270772 | 0 | 242.131 | TRUE | 1220 | CBSA Detroit-Warren-Dearborn, MI | 5A | 5A | Hour21 | 3 | Cold | None | Standard Efficiency | East North Central | East North Central | Midwest | MI, Livonia | Electric, 100% Usage | Standard, 100% Usage | Yes | Electric, 100% Usage | 70F | Yes | 5F | Day Setup -4h | Not Applicable | G2601630 | G2601630, G26003202 | None | None | 20 ft^2 | Fiberglass | 10% Leakage, R-4 | 2 ft | None | data/cambium/LRMER_MidCase_15_2025start,data/cambium/LRMER_LowRECost_15_2025start,data/cambium/LRMER_95DecarbBy2035_15_2025start,data/cambium/LRMER_LowRECost_25_2025start | kg/MWh,kg/MWh,kg/MWh,kg/MWh | /lib/resources/data/cambium/LRMER_MidCase_15_2025start/RFCMc.csv,/lib/resources/data/cambium/LRMER_LowRECost_15_2025start/RFCMc.csv,/lib/resources/data/cambium/LRMER_95DecarbBy2035_15_2025start/RFCMc.csv,/lib/resources/data/cambium/LRMER_LowRECost_25_2025start/RFCMc.csv | lb/MBtu,lb/MBtu,lb/MBtu,lb/MBtu | 195.9,195.9,195.9,195.9 | 147.3,147.3,147.3,147.3 | 177.8,177.8,177.8,177.8 | LRMER_MidCase_15_2025start,LRMER_LowRECost_15_2025start,LRMER_95DecarbBy2035_15_2025start,LRMER_LowRECost_25_2025start | CO2e,CO2e,CO2e,CO2e | 200.0,200.0,200.0,200.0 | 400%+ | RFCMc | Vented Attic | None | None | None | None | None | Single-Family Detached | Single-Family Detached | Single-Family Detached | 1000-1499 | 0-1499 | Slab | 1 Car | 1 | 1 | <8 | None | Brick | No | Natural Gas | 72F | No | 0F | None | No Exterior Use | Uninsulated | 100% Usage | Room AC, EER 10.7 | 20% Conditioned | Room AC | Yes | None | No | Fuel Furnace, 80% AFUE | Ducted Heating | Natural Gas Fuel Furnace | None | None | None | No | None | None | None | None | 70000-79999 | 60000-79999 | 60000-99999 | 20 ACH50 | R-30 | None | None | None | Unfinished, Uninsulated | Uninsulated | Brick, 12-in, 3-wythe, Uninsulated | Summer = 0.7, Winter = 0.85 | MISO | 100% LED | 100% Usage | 100% Usage | CR04 | None | None | EF 12, National Average | None | None | None | None | None | None | None | None | Cooling Season, 7 days/wk | Left/Right at 15ft | 2 | Southeast | None | 100% | 85% | G26003202 | In metro area, not/partially in principal city | None | None | No | Hour19 | 103 | EF 17.6, 100% Usage | Composition Shingles | Stochastic | 1 | 1 | 2018 | 31 | 12 | 15 | None | MI | Owner | 1 | Medium | Occupied | 1940s | 1940-59 | Natural Gas Standard | Natural Gas | Yes | Detroit Metropolita | 42.22 | -83.35 | F12 B12 L12 R12 | Double, Clear, Non-metal, Air | 67.9925 | 0.19004 |  | 762.864 | 2.1323 |  | 28.4279 | 0.079458 |  | 0 | 0 |  | 463.9315 | 1.2967 |  | 0 | 0 |  | 319.7405 | 0.8937 |  | 769.8977 | 2.1519 |  | 0 | 0 | 0 | 0 | 0 | 26.9625 | 0.075363 |  | 16.7051 | 375.131 | 1.0485 |  | 21.9803 | 0.061437 |  | 1790.6642 | 5.0051 |  | 0 | 0 | 0 | 405.6104 | 1.1337 |  | 434.0383 | 1.2132 |  | 0 | 0 | 0 | 0 | 0 | 0 | 0 | 0 | 30404.9512 | 84.9843 |  | 0 | 4255.9781 | 11.8958 |  | 0 | 0 | 0 | 0 |  | 0 | 0 | 0 | 0 | 0 | 40144.5821 | 40144.5821 | 112.2074 |  | 5483.9459 | 5483.9459 | 0 | 34660.6362 | 0 | 971.8185 | 0 | 7901.9234 | 0 | 2197.709 | 0 | 7901.9234 | 0 | 2072.6504 | 0 | 7901.9234 | 0 | 2287.181 | 0 | 7901.9234 | 0 | 8873.7418 | 10099.6324 | 9974.5738 | 10189.1044
270809 | 0 | 242.131 | TRUE | 1690 | Non-CBSA East North Central | 6A | 6A | Hour6 | 5 | Cold | None | Standard Efficiency | East North Central | East North Central | Midwest | Not in a census Place | Electric, 100% Usage | EnergyStar, 100% Usage | Yes | Propane, 100% Usage | 75F | Yes | 5F | Night Setup +2h | Not Applicable | G2601010 | G2601010, G26000500 | None | None | 20 ft^2 | Fiberglass | 0% Leakage, Uninsulated | 2 ft | None | data/cambium/LRMER_MidCase_15_2025start,data/cambium/LRMER_LowRECost_15_2025start,data/cambium/LRMER_95DecarbBy2035_15_2025start,data/cambium/LRMER_LowRECost_25_2025start | kg/MWh,kg/MWh,kg/MWh,kg/MWh | /lib/resources/data/cambium/LRMER_MidCase_15_2025start/RFCMc.csv,/lib/resources/data/cambium/LRMER_LowRECost_15_2025start/RFCMc.csv,/lib/resources/data/cambium/LRMER_95DecarbBy2035_15_2025start/RFCMc.csv,/lib/resources/data/cambium/LRMER_LowRECost_25_2025start/RFCMc.csv | lb/MBtu,lb/MBtu,lb/MBtu,lb/MBtu | 195.9,195.9,195.9,195.9 | 147.3,147.3,147.3,147.3 | 177.8,177.8,177.8,177.8 | LRMER_MidCase_15_2025start,LRMER_LowRECost_15_2025start,LRMER_95DecarbBy2035_15_2025start,LRMER_LowRECost_25_2025start | CO2e,CO2e,CO2e,CO2e | 200.0,200.0,200.0,200.0 | 400%+ | RFCMc | Vented Attic | None | None | None | None | None | Single-Family Detached | Single-Family Detached | Single-Family Detached | 1500-1999 | 1500-2499 | Heated Basement | 2 Car | 1 | 1 | <8 | None | Brick | No | Propane | 75F | No | 0F | None | No Exterior Use | Uninsulated | 100% Usage | AC, SEER 10 | 60% Conditioned | Central AC | Yes | None | No | Fuel Furnace, 80% AFUE | Ducted Heating | Propane Fuel Furnace | None | None | None | No | None | None | None | None | 70000-79999 | 60000-79999 | 60000-99999 | 15 ACH50 | R-30 | Uninsulated | Uninsulated | Uninsulated | Unfinished, Uninsulated | None | Brick, 12-in, 3-wythe, R-7 | Summer = 0.7, Winter = 0.85 | MISO | 100% CFL | 100% Usage | 100% Usage | CR04 | None | EF 15.9 | None | None | Gas Grill | None | None | None | None | None | None | Cooling Season, 7 days/wk | Left/Right at 15ft | 1 | West | None | 100% | 85% | G26000500 | Not/partially in metro area | None | None | No | Hour22 | 103 | EF 17.6, 100% Usage | Composition Shingles | Stochastic | 1 | 1 | 2018 | 31 | 12 | 15 | None | MI | Owner | 1 | Medium | Occupied | 1970s | 1960-79 | Propane Standard | Propane | Yes | Manistee Co Blacker | 44.27 | -86.23 | F18 B18 L18 R18 | Double, Clear, Non-metal, Air | 40.7369 | 0.082197 |  | 275.7799 | 0.55646 |  | 16.1189 | 0.032524 |  | 39.8577 | 0.080423 |  | 831.7357 | 1.6782 |  | 0 | 0 |  | 0 | 0 |  | 984.4257 | 1.9863 |  | 0 | 0 | 0 | 0 | 0 | 46.0122 | 0.092841 |  | 24.911 | 620.1384 | 1.2513 |  | 27.2556 | 0.054995 |  | 1658.1961 | 3.3458 |  | 0 | 0 | 0 | 23.1526 | 0.046716 |  | 914.0887 | 1.8444 |  | 0 | 0 | 0 | 0 | 0 | 0 | 649.1524 | 0 | 0 | 0 |  | 0 | 0 | 0 |  | 0 | 0 | 0 | 0 |  | 0 | 0 | 38909.8737 | 2677.2042 | 679.6318 | 48419.1507 | 48419.1507 | 97.6978 |  | 5502.9955 | 5502.9955 | 0 | 649.1524 | 42267.0028 | 985.4934 | 0 | 148.004 | 11631.2401 | 2217.2974 | 0 | 148.004 | 11631.2401 | 2091.6346 | 0 | 148.004 | 11631.2401 | 2310.3337 | 0 | 148.004 | 11631.2401 | 12764.7375 | 13996.5415 | 13870.8787 | 14089.5778
270825 | 0 | 242.131 | TRUE | 1220 | Non-CBSA East North Central | 5A | 5A | Hour22 | 2 | Cold | None | Standard Efficiency | East North Central | East North Central | Midwest | MI, Lansing | Electric, 120% Usage | Standard, 120% Usage | Yes | Electric, 120% Usage | 72F | No | 0F | None | Not Applicable | G2600650 | G2600650, G26001802 | None | None | 20 ft^2 | Fiberglass | 0% Leakage, Uninsulated | 2 ft | None | data/cambium/LRMER_MidCase_15_2025start,data/cambium/LRMER_LowRECost_15_2025start,data/cambium/LRMER_95DecarbBy2035_15_2025start,data/cambium/LRMER_LowRECost_25_2025start | kg/MWh,kg/MWh,kg/MWh,kg/MWh | /lib/resources/data/cambium/LRMER_MidCase_15_2025start/RFCMc.csv,/lib/resources/data/cambium/LRMER_LowRECost_15_2025start/RFCMc.csv,/lib/resources/data/cambium/LRMER_95DecarbBy2035_15_2025start/RFCMc.csv,/lib/resources/data/cambium/LRMER_LowRECost_25_2025start/RFCMc.csv | lb/MBtu,lb/MBtu,lb/MBtu,lb/MBtu | 195.9,195.9,195.9,195.9 | 147.3,147.3,147.3,147.3 | 177.8,177.8,177.8,177.8 | LRMER_MidCase_15_2025start,LRMER_LowRECost_15_2025start,LRMER_95DecarbBy2035_15_2025start,LRMER_LowRECost_25_2025start | CO2e,CO2e,CO2e,CO2e | 200.0,200.0,200.0,200.0 | 300-400% | RFCMc | Vented Attic | None | None | None | None | None | Single-Family Detached | Single-Family Detached | Single-Family Detached | 1000-1499 | 0-1499 | Heated Basement | None | 1 | 1 | <8 | None | Brick | No | Natural Gas | 72F | Yes | 6F | Night -5h | No Exterior Use | Uninsulated | 200% Usage | Room AC, EER 9.8 | 40% Conditioned | Room AC | Yes | None | No | Fuel Furnace, 80% AFUE | Ducted Heating | Natural Gas Fuel Furnace | None | None | None | No | None | None | None | None | 60000-69999 | 60000-79999 | 60000-99999 | 30 ACH50 | R-13 | Uninsulated | Uninsulated | Uninsulated | Unfinished, Uninsulated | None | Brick, 12-in, 3-wythe, Uninsulated | Summer = 0.7, Winter = 0.85 | MISO | 100% Incandescent | 100% Usage | 100% Usage | CR04 | None | None | None | None | None | None | None | None | None | None | Typical Efficiency | Cooling Season, 7 days/wk | Left/Right at 15ft | 2 | Southwest | None | 200% | 85% | G26001802 | In metro area, not/partially in principal city | None | None | No | Hour19 | 103 | EF 17.6, 100% Usage | Composition Shingles | Stochastic | 1 | 1 | 2018 | 31 | 12 | 15 | None | MI | Owner | 1 | High | Occupied | 1960s | 1960-79 | Natural Gas Standard | Natural Gas | Yes | Mason Jewett Fld | 42.57 | -84.42 | F9 B9 L9 R9 | Single, Clear, Non-metal, Exterior Clear Storm | 67.9925 | 0.19004 |  | 915.261 | 2.5582 |  | 34.2893 | 0.095841 |  | 0 | 0 |  | 1047.1429 | 2.9269 |  | 0 | 0 |  | 0 | 0 |  | 757.0026 | 2.1159 |  | 0 | 0 | 0 | 0 | 0 | 160.896 | 0.44972 |  | 0 | 1535.3993 | 4.2916 |  | 16.412 | 0.045873 |  | 3581.6215 | 10.0109 |  | 0 | 0 | 0 | 486.498 | 1.3598 |  | 434.0383 | 1.2132 |  | 327.0673 | 0 | 0 | 0 | 0 | 0 | 0 | 0 | 29660.5507 | 82.9037 |  | 0 | 7066.2366 | 19.7507 |  | 0 | 0 | 0 | 0 |  | 0 | 0 | 0 | 0 | 0 | 46090.9941 | 46090.9941 | 128.8281 |  | 9364.2068 | 9364.2068 | 0 | 36726.7873 | 0 | 1684.7849 | 0 | 8372.9704 | 0 | 3784.0717 | 0 | 8372.9704 | 0 | 3567.6618 | 0 | 8372.9704 | 0 | 3953.8976 | 0 | 8372.9704 | 0 | 10057.7554 | 12157.0421 | 11940.6323 | 12326.868
270837 | 0 | 242.131 | TRUE | 1690 | Non-CBSA East North Central | 5A | 5A | Hour21 | 2 | Cold | None | Standard Efficiency | East North Central | East North Central | Midwest | Not in a census Place | Electric, 100% Usage | EnergyStar, 100% Usage | Yes | Electric, 100% Usage | 76F | Yes | 2F | Day and Night Setup -4h | Not Applicable | G2601110 | G2601110, G26001400 | None | None | 20 ft^2 | Fiberglass | None | 2 ft | None | data/cambium/LRMER_MidCase_15_2025start,data/cambium/LRMER_LowRECost_15_2025start,data/cambium/LRMER_95DecarbBy2035_15_2025start,data/cambium/LRMER_LowRECost_25_2025start | kg/MWh,kg/MWh,kg/MWh,kg/MWh | /lib/resources/data/cambium/LRMER_MidCase_15_2025start/RFCMc.csv,/lib/resources/data/cambium/LRMER_LowRECost_15_2025start/RFCMc.csv,/lib/resources/data/cambium/LRMER_95DecarbBy2035_15_2025start/RFCMc.csv,/lib/resources/data/cambium/LRMER_LowRECost_25_2025start/RFCMc.csv | lb/MBtu,lb/MBtu,lb/MBtu,lb/MBtu | 195.9,195.9,195.9,195.9 | 147.3,147.3,147.3,147.3 | 177.8,177.8,177.8,177.8 | LRMER_MidCase_15_2025start,LRMER_LowRECost_15_2025start,LRMER_95DecarbBy2035_15_2025start,LRMER_LowRECost_25_2025start | CO2e,CO2e,CO2e,CO2e | 200.0,200.0,200.0,200.0 | 400%+ | RFCMc | Vented Attic | None | None | None | None | None | Single-Family Detached | Single-Family Detached | Single-Family Detached | 1500-1999 | 1500-2499 | Heated Basement | 2 Car | 2 | 2 | <8 | None | Brick | No | Electricity | 65F | No | 0F | None | No Exterior Use | Uninsulated | 100% Usage | None | None | None | No | None | Yes | Electric Baseboard, 100% Efficiency | Non-Ducted Heating | Electricity Baseboard | None | None | None | No | None | None | None | None | 140000-159999 | 140000+ | 150000+ | 15 ACH50 | R-30 | Uninsulated | Wall R-5, Exterior | R-5, Exterior | Unfinished, Uninsulated | None | Brick, 12-in, 3-wythe, R-11 | Summer = 0.7, Winter = 0.85 | MISO | 100% CFL | 100% Usage | 100% Usage | CR04 | None | None | None | None | None | None | None | Has Pool | None | 1.0 HP Pump | None | Cooling Season, 7 days/wk | Left/Right at 15ft | 3 | Northwest | None | 100% | 85% | G26001400 | In metro area, not/partially in principal city | None | None | No | Hour20 | 103 | EF 10.2, 100% Usage | Composition Shingles | Stochastic | 1 | 1 | 2018 | 31 | 12 | 15 | None | MI | Owner | 1 | Medium | Occupied | 1980s | 1980-99 | Electric Tankless | Electricity | Yes | Mbs Intl | 43.53 | -84.08 | F18 B18 L18 R18 | Double, Clear, Non-metal, Air | 67.9925 | 0.13719 |  | 524.5972 | 1.0585 |  | 30.7725 | 0.062091 |  | 0 | 0 |  | 0 | 0 |  | 0 | 0 |  | 0 | 0 |  | 0 | 0 |  | 0 | 19593.8525 | 0 | 0 | 3413.1057 | 46.0122 | 0.092841 |  | 24.911 | 620.1384 | 1.2513 |  | 16.412 | 0.033115 |  | 2163.1576 | 4.3647 |  | 0 | 2311.1585 | 0 | 471.2583 | 0.95088 |  | 890.9361 | 1.7977 |  | 0 | 0 | 0 | 0 | 0 | 0 | 0 | 0 | 0 | 0 |  | 0 | 0 | 0 |  | 0 | 0 | 0 | 0 |  | 0 | 0 | 0 | 0 | 0 | 30174.3043 | 30174.3043 | 60.8842 |  | 30174.3043 | 30174.3043 | 0 | 0 | 0 | 5420.1258 | 0 | 0 | 0 | 12270.5055 | 0 | 0 | 0 | 11348.0229 | 0 | 0 | 0 | 12844.9802 | 0 | 0 | 0 | 5420.1258 | 12270.5055 | 11348.0229 | 12844.9802
270851 | 0 | 242.131 | TRUE | 1690 | CBSA Detroit-Warren-Dearborn, MI | 5A | 5A | Hour19 | 4 | Cold | None | None | East North Central | East North Central | Midwest | Not in a census Place | Gas, 100% Usage | EnergyStar, 100% Usage | Yes | Gas, 100% Usage | 72F | Yes | 2F | Night Setback +2h | Not Applicable | G2600990 | G2600990, G26003002 | None | None | 20 ft^2 | Fiberglass | 20% Leakage, Uninsulated | 2 ft | None | data/cambium/LRMER_MidCase_15_2025start,data/cambium/LRMER_LowRECost_15_2025start,data/cambium/LRMER_95DecarbBy2035_15_2025start,data/cambium/LRMER_LowRECost_25_2025start | kg/MWh,kg/MWh,kg/MWh,kg/MWh | /lib/resources/data/cambium/LRMER_MidCase_15_2025start/RFCMc.csv,/lib/resources/data/cambium/LRMER_LowRECost_15_2025start/RFCMc.csv,/lib/resources/data/cambium/LRMER_95DecarbBy2035_15_2025start/RFCMc.csv,/lib/resources/data/cambium/LRMER_LowRECost_25_2025start/RFCMc.csv | lb/MBtu,lb/MBtu,lb/MBtu,lb/MBtu | 195.9,195.9,195.9,195.9 | 147.3,147.3,147.3,147.3 | 177.8,177.8,177.8,177.8 | LRMER_MidCase_15_2025start,LRMER_LowRECost_15_2025start,LRMER_95DecarbBy2035_15_2025start,LRMER_LowRECost_25_2025start | CO2e,CO2e,CO2e,CO2e | 200.0,200.0,200.0,200.0 | 400%+ | RFCMc | Vented Attic | None | None | None | None | None | Single-Family Detached | Single-Family Detached | Single-Family Detached | 1500-1999 | 1500-2499 | Unheated Basement | None | 2 | 2 | <8 | Vinyl, Light | Brick | No | Natural Gas | 68F | No | 0F | None | No Exterior Use | Uninsulated | 100% Usage | AC, SEER 10 | 80% Conditioned | Central AC | Yes | None | No | Fuel Wall/Floor Furnace, 68% AFUE | Non-Ducted Heating | Natural Gas Fuel Wall/Floor Furnace | None | None | None | No | None | None | None | None | 80000-99999 | 80000-99999 | 60000-99999 | 8 ACH50 | R-30 | Ceiling R-13 | Uninsulated | Uninsulated | Unfinished, Uninsulated | None | Brick, 12-in, 3-wythe, R-15 | Summer = 0.7, Winter = 0.85 | MISO | 100% CFL | 100% Usage | 100% Usage | CR04 | None | None | EF 12, National Average | None | None | None | None | None | None | None | None | Cooling Season, 7 days/wk | Left/Right at 15ft | 3 | East | None | 100% | 85% | G26003002 | In metro area, not/partially in principal city | None | None | No | Hour21 | 103 | EF 17.6, 100% Usage | Composition Shingles | Stochastic | 1 | 1 | 2018 | 31 | 12 | 15 | None | MI | Owner | 1 | Medium | Occupied | 1990s | 1980-99 | Natural Gas Standard | Natural Gas | Yes | Selfridge Angb | 42.6 | -82.83 | F6 B6 L6 R6 | Double, Low-E, Non-metal, Air, M-Gain | 0 | 0 |  | 46.8914 | 0.094615 |  | 30.7725 | 0.062091 |  | 387.733 | 0.78235 |  | 1905.255 | 3.8443 |  | 0 | 0 |  | 319.7405 | 0.64516 |  | 0 | 0 |  | 0 | 0 | 0 | 0 | 0 | 46.0122 | 0.092841 |  | 0 | 620.1384 | 1.2513 |  | 21.9803 | 0.044351 |  | 2163.1576 | 4.3647 |  | 0 | 0 | 0 | 32.2378 | 0.065048 |  | 434.0383 | 0.87578 |  | 0 | 0 | 0 | 0 | 622.776 | 0 | 0 | 0 | 17652.2567 | 35.6179 |  | 0 | 5619.9308 | 11.3396 |  | 0 | 0 | 947.2057 | 1.9112 |  | 0 | 0 | 0 | 0 | 0 | 30850.4193 | 30850.4193 | 62.2485 |  | 6007.9569 | 6007.9569 | 0 | 24842.1692 | 0 | 1116.23 | 0 | 5663.5289 | 0 | 2467.9612 | 0 | 5663.5289 | 0 | 2347.4031 | 0 | 5663.5289 | 0 | 2556.6861 | 0 | 5663.5289 | 0 | 6779.759 | 8131.4901 | 8010.932 | 8220.215
270859 | 0 | 242.131 | TRUE | 1690 | Non-CBSA East North Central | 5A | 5A | Hour20 | 4 | Cold | None | None | East North Central | East North Central | Midwest | In another census Place | Electric, 80% Usage | EnergyStar, 80% Usage | Yes | Electric, 80% Usage | 75F | Yes | 9F | Night Setback -4h | Not Applicable | G2601490 | G2601490, G26002200 | None | 318 Rated kWh, 80% Usage | 20 ft^2 | Fiberglass | 20% Leakage, R-8 | 2 ft | None | data/cambium/LRMER_MidCase_15_2025start,data/cambium/LRMER_LowRECost_15_2025start,data/cambium/LRMER_95DecarbBy2035_15_2025start,data/cambium/LRMER_LowRECost_25_2025start | kg/MWh,kg/MWh,kg/MWh,kg/MWh | /lib/resources/data/cambium/LRMER_MidCase_15_2025start/RFCMc.csv,/lib/resources/data/cambium/LRMER_LowRECost_15_2025start/RFCMc.csv,/lib/resources/data/cambium/LRMER_95DecarbBy2035_15_2025start/RFCMc.csv,/lib/resources/data/cambium/LRMER_LowRECost_25_2025start/RFCMc.csv | lb/MBtu,lb/MBtu,lb/MBtu,lb/MBtu | 195.9,195.9,195.9,195.9 | 147.3,147.3,147.3,147.3 | 177.8,177.8,177.8,177.8 | LRMER_MidCase_15_2025start,LRMER_LowRECost_15_2025start,LRMER_95DecarbBy2035_15_2025start,LRMER_LowRECost_25_2025start | CO2e,CO2e,CO2e,CO2e | 200.0,200.0,200.0,200.0 | 400%+ | RFCMc | Vented Attic | None | None | None | None | None | Single-Family Detached | Single-Family Detached | Single-Family Detached | 1500-1999 | 1500-2499 | Slab | 1 Car | 2 | 2 | <8 | Vinyl, Light | Brick | No | Natural Gas | 68F | Yes | 6F | Day and Night -3h | No Exterior Use | Uninsulated | 50% Usage | AC, SEER 13 | 80% Conditioned | Central AC | Yes | None | No | Fuel Furnace, 92.5% AFUE | Ducted Heating | Natural Gas Fuel Furnace | None | None | None | No | None | None | None | None | 70000-79999 | 60000-79999 | 60000-99999 | 15 ACH50 | R-49 | None | None | None | Unfinished, Uninsulated | 2ft R10 Perimeter, Vertical | Brick, 12-in, 3-wythe, R-11 | Summer = 0.7, Winter = 0.85 | PJM | 100% CFL | 100% Usage | 100% Usage | CR04 | None | None | None | None | None | None | Electric | None | None | None | None | Cooling Season, 7 days/wk | Left/Right at 15ft | 2 | North | None | 50% | 85% | G26002200 | Not/partially in metro area | None | None | No | Hour14 | 104 | EF 19.9, 100% Usage | Asphalt Shingles, Medium | Stochastic | 1 | 1 | 2018 | 31 | 12 | 15 | None | MI | Owner | 1 | Low | Occupied | 2000s | 2000-09 | Electric Standard | Electricity | Yes | Kirsch Muni | 41.82 | -85.44 | F6 B6 L6 R6 | Double, Clear, Non-metal, Air, Exterior Clear Storm | 0 | 0 |  | 320.0336 | 0.64575 |  | 18.7565 | 0.037846 |  | 74.147 | 0.14961 |  | 1274.273 | 2.5712 |  | 77.9569 | 0.1573 |  | 0 | 0 |  | 442.2442 | 0.89234 |  | 0 | 0 | 897.3836 | 886.54 | 1472.6821 | 46.0122 | 0.092841 |  | 24.911 | 620.1384 | 1.2513 |  | 21.9803 | 0.044351 |  | 955.4117 | 1.9278 |  | 0 | 0 | 0 | 324.4297 | 0.65462 |  | 400.042 | 0.80719 |  | 0 | 0 | 0 | 0 | 0 | 0 | 0 | 0 | 19982.7578 | 40.3202 |  | 0 | 0 | 0 |  | 0 | 0 | 0 | 0 |  | 0 | 0 | 0 | 0 | 0 | 27839.9932 | 27839.9932 | 56.1742 |  | 7857.5285 | 7857.5285 | 0 | 19982.7578 | 0 | 1432.7028 | 0 | 4555.6359 | 0 | 3205.5568 | 0 | 4555.6359 | 0 | 3015.2861 | 0 | 4555.6359 | 0 | 3365.4358 | 0 | 4555.6359 | 0 | 5988.3387 | 7761.1927 | 7570.922 | 7921.0718
270864 | 0 | 242.131 | TRUE | 2176 | Non-CBSA East North Central | 5A | 5A | Hour6 | 3 | Cold | None | Standard Efficiency | East North Central | East North Central | Midwest | In another census Place | Gas, 120% Usage | Standard, 120% Usage | Yes | Gas, 120% Usage | 70F | No | 0F | None | Not Applicable | G2601150 | G2601150, G26003300 | None | None | 20 ft^2 | Fiberglass | 30% Leakage, R-4 | 2 ft | None | data/cambium/LRMER_MidCase_15_2025start,data/cambium/LRMER_LowRECost_15_2025start,data/cambium/LRMER_95DecarbBy2035_15_2025start,data/cambium/LRMER_LowRECost_25_2025start | kg/MWh,kg/MWh,kg/MWh,kg/MWh | /lib/resources/data/cambium/LRMER_MidCase_15_2025start/RFCMc.csv,/lib/resources/data/cambium/LRMER_LowRECost_15_2025start/RFCMc.csv,/lib/resources/data/cambium/LRMER_95DecarbBy2035_15_2025start/RFCMc.csv,/lib/resources/data/cambium/LRMER_LowRECost_25_2025start/RFCMc.csv | lb/MBtu,lb/MBtu,lb/MBtu,lb/MBtu | 195.9,195.9,195.9,195.9 | 147.3,147.3,147.3,147.3 | 177.8,177.8,177.8,177.8 | LRMER_MidCase_15_2025start,LRMER_LowRECost_15_2025start,LRMER_95DecarbBy2035_15_2025start,LRMER_LowRECost_25_2025start | CO2e,CO2e,CO2e,CO2e | 200.0,200.0,200.0,200.0 | 400%+ | RFCMc | Vented Attic | None | None | None | None | None | Single-Family Detached | Single-Family Detached | Single-Family Detached | 2000-2499 | 1500-2499 | Slab | 2 Car | 2 | 2 | <8 | Vinyl, Light | Brick | No | Natural Gas | 68F | No | 0F | None | No Exterior Use | Uninsulated | 200% Usage | AC, SEER 13 | 100% Conditioned | Central AC | Yes | None | No | Fuel Furnace, 80% AFUE | Ducted Heating | Natural Gas Fuel Furnace | None | None | None | No | None | None | None | None | 100000-119999 | 100000-119999 | 100000-149999 | 20 ACH50 | R-19 | None | None | None | Unfinished, Uninsulated | Uninsulated | Brick, 12-in, 3-wythe, Uninsulated | Summer = 0.7, Winter = 0.85 | MISO | 100% CFL | 100% Usage | 100% Usage | CR04 | None | EF 17.6 | EF 12, National Average | None | None | None | None | Has Pool | Gas | 1.0 HP Pump | None | Cooling Season, 7 days/wk | Left/Right at 15ft | 3 | Southwest | None | 200% | 85% | G26003300 | In metro area, not/partially in principal city | None | None | No | Hour7 | 103 | EF 17.6, 100% Usage | Composition Shingles | Stochastic | 1 | 1 | 2018 | 31 | 12 | 15 | None | MI | Owner | 1 | High | Occupied | 1960s | 1960-79 | Natural Gas Standard | Natural Gas | Yes | Custer | 41.93 | -83.43 | F9 B9 L9 R9 | Single, Clear, Non-metal | 67.9925 | 0.10655 |  | 107.264 | 0.16809 |  | 44.8399 | 0.070268 |  | 479.4643 | 0.75137 |  | 3810.217 | 5.971 |  | 0 | 0 |  | 319.7405 | 0.50106 |  | 1636.2158 | 2.5641 |  | 0 | 0 | 0 | 0 | 0 | 52.1667 | 0.08175 |  | 24.911 | 753.7788 | 1.1812 |  | 21.9803 | 0.034445 |  | 4573.9602 | 7.1678 |  | 0 | 2454.4702 | 0 | 38.6854 | 0.060624 |  | 868.0765 | 1.3604 |  | 0 | 0 | 0 | 0 | 1424.9115 | 0 | 0 | 0 | 64701.3001 | 101.3931 |  | 0 | 9592.2161 | 15.0319 |  | 0 | 6803.3518 | 1136.5296 | 1.7811 |  | 0 | 0 | 0 | 0 | 0 | 98912.3653 | 98912.3653 | 155.0051 |  | 15254.0561 | 15254.0561 | 0 | 83658.6023 | 0 | 2710.3623 | 0 | 19072.4084 | 0 | 6090.0632 | 0 | 19072.4084 | 0 | 5812.2968 | 0 | 19072.4084 | 0 | 6284.1131 | 0 | 19072.4084 | 0 | 21782.7707 | 25162.4715 | 24884.7052 | 25356.5215
270937 | 0 | 242.131 | TRUE | 3301 | CBSA Detroit-Warren-Dearborn, MI | 5A | 5A | Hour3 | 4 | Cold | None | None | East North Central | East North Central | Midwest | In another census Place | Propane, 80% Usage | EnergyStar, 80% Usage | Yes | Electric, 80% Usage | 78F | No | 0F | None | Not Applicable | G2601250 | G2601250, G26002906 | None | 290 Rated kWh, 80% Usage | 20 ft^2 | Fiberglass | 20% Leakage, R-8 | 2 ft | None | data/cambium/LRMER_MidCase_15_2025start,data/cambium/LRMER_LowRECost_15_2025start,data/cambium/LRMER_95DecarbBy2035_15_2025start,data/cambium/LRMER_LowRECost_25_2025start | kg/MWh,kg/MWh,kg/MWh,kg/MWh | /lib/resources/data/cambium/LRMER_MidCase_15_2025start/RFCMc.csv,/lib/resources/data/cambium/LRMER_LowRECost_15_2025start/RFCMc.csv,/lib/resources/data/cambium/LRMER_95DecarbBy2035_15_2025start/RFCMc.csv,/lib/resources/data/cambium/LRMER_LowRECost_25_2025start/RFCMc.csv | lb/MBtu,lb/MBtu,lb/MBtu,lb/MBtu | 195.9,195.9,195.9,195.9 | 147.3,147.3,147.3,147.3 | 177.8,177.8,177.8,177.8 | LRMER_MidCase_15_2025start,LRMER_LowRECost_15_2025start,LRMER_95DecarbBy2035_15_2025start,LRMER_LowRECost_25_2025start | CO2e,CO2e,CO2e,CO2e | 200.0,200.0,200.0,200.0 | 400%+ | RFCMc | Vented Attic | None | None | None | None | None | Single-Family Detached | Single-Family Detached | Single-Family Detached | 3000-3999 | 2500-3999 | Slab | None | 2 | 2 | <8 | Brick, Medium/Dark | Wood Frame | No | Propane | 55F | No | 0F | None | No Exterior Use | Uninsulated | 50% Usage | AC, SEER 13 | 100% Conditioned | Central AC | Yes | None | No | Fuel Furnace, 80% AFUE | Ducted Heating | Propane Fuel Furnace | None | None | None | No | None | None | None | None | 80000-99999 | 80000-99999 | 60000-99999 | 3 ACH50 | R-30 | None | None | None | Unfinished, Uninsulated | 2ft R10 Perimeter, Vertical | Wood Stud, R-19 | Summer = 0.7, Winter = 0.85 | MISO | 100% CFL | 100% Usage | 100% Usage | CR04 | None | None | None | None | None | None | Electric | None | None | None | None | Cooling Season, 7 days/wk | Left/Right at 15ft | 2 | South | None | 50% | 85% | G26002906 | In metro area, not/partially in principal city | None | None | No | Hour16 | 103 | EF 15.9, 100% Usage | Composition Shingles | Stochastic | 1 | 1 | 2018 | 31 | 12 | 15 | None | MI | Owner | 1 | Low | Vacant | 2000s | 2000-09 | Propane Standard | Propane | Yes | Oakland Co Intl | 42.67 | -83.42 | F12 B12 L12 R12 | Double, Clear, Metal, Air, Exterior Clear Storm | 0 | 0 |  | 0 | 0 |  | 0 | 0 |  | 200.7537 | 0.20738 |  | 901.4866 | 0.93125 |  | 0 | 0 |  | 0 | 0 |  | 258.4887 | 0.26702 |  | 0 | 0 | 1111.6186 | 1098.1373 | 0 | 0 | 0 |  | 0 | 0 | 0 |  | 21.9803 | 0.022706 |  | 0 | 0 |  | 0 | 0 | 0 | 0 | 0 |  | 480.0504 | 0.4959 |  | 0 | 0 | 0 | 0 | 0 | 0 | 0 | 0 | 0 | 0 |  | 0 | 0 | 0 |  | 0 | 0 | 0 | 0 |  | 0 | 0 | 13024.9576 | 1597.8235 | 0 | 18695.2966 | 18695.2966 | 19.3126 |  | 4072.5156 | 4072.5156 | 0 | 0 | 14622.781 | 747.83 | 0 | 0 | 4024.0062 | 1654.1221 | 0 | 0 | 4024.0062 | 1571.4726 | 0 | 0 | 4024.0062 | 1722.8486 | 0 | 0 | 4024.0062 | 4771.8362 | 5678.1283 | 5595.4787 | 5746.8548
270938 | 0 | 242.131 | TRUE | 2176 | Non-CBSA East North Central | 5A | 5A | Hour1 | 3 | Cold | None | None | East North Central | East North Central | Midwest | Not in a census Place | Gas, 80% Usage | EnergyStar, 80% Usage | Yes | Electric, 80% Usage | 70F | Yes | 5F | Night Setback +5h | Not Applicable | G2601390 | G2601390, G26000802 | None | 290 Rated kWh, 80% Usage | 20 ft^2 | Fiberglass | 10% Leakage, Uninsulated | 2 ft | None | data/cambium/LRMER_MidCase_15_2025start,data/cambium/LRMER_LowRECost_15_2025start,data/cambium/LRMER_95DecarbBy2035_15_2025start,data/cambium/LRMER_LowRECost_25_2025start | kg/MWh,kg/MWh,kg/MWh,kg/MWh | /lib/resources/data/cambium/LRMER_MidCase_15_2025start/RFCMc.csv,/lib/resources/data/cambium/LRMER_LowRECost_15_2025start/RFCMc.csv,/lib/resources/data/cambium/LRMER_95DecarbBy2035_15_2025start/RFCMc.csv,/lib/resources/data/cambium/LRMER_LowRECost_25_2025start/RFCMc.csv | lb/MBtu,lb/MBtu,lb/MBtu,lb/MBtu | 195.9,195.9,195.9,195.9 | 147.3,147.3,147.3,147.3 | 177.8,177.8,177.8,177.8 | LRMER_MidCase_15_2025start,LRMER_LowRECost_15_2025start,LRMER_95DecarbBy2035_15_2025start,LRMER_LowRECost_25_2025start | CO2e,CO2e,CO2e,CO2e | 200.0,200.0,200.0,200.0 | 400%+ | RFCMc | Vented Attic | None | None | None | None | None | Single-Family Detached | Single-Family Detached | Single-Family Detached | 2000-2499 | 1500-2499 | Unheated Basement | None | 2 | 2 | <8 | None | Brick | No | Natural Gas | 68F | No | 0F | None | No Exterior Use | Uninsulated | 50% Usage | None | None | None | Yes | None | No | Fuel Furnace, 80% AFUE | Ducted Heating | Natural Gas Fuel Furnace | None | None | None | No | None | None | None | None | 100000-119999 | 100000-119999 | 100000-149999 | 15 ACH50 | R-30 | Uninsulated | Uninsulated | Uninsulated | Unfinished, Uninsulated | None | Brick, 12-in, 3-wythe, Uninsulated | Summer = 0.7, Winter = 0.85 | MISO | 100% CFL | 100% Usage | 100% Usage | CR04 | None | None | None | None | None | None | None | None | None | None | None | Cooling Season, 7 days/wk | Left/Right at 15ft | 1 | Southwest | None | 50% | 85% | G26000802 | In metro area, not/partially in principal city | None | None | No | Hour17 | 103 | EF 15.9, 100% Usage | Composition Shingles | Stochastic | 1 | 1 | 2018 | 31 | 12 | 15 | None | MI | Owner | 1 | Low | Occupied | 1960s | 1960-79 | Natural Gas Standard | Natural Gas | Yes | Tulip City | 42.75 | -86.1 | F18 B18 L18 R18 | Double, Low-E, Non-metal, Air, M-Gain | 0 | 0 |  | 19.6358 | 0.030771 |  | 12.8951 | 0.020208 |  | 0 | 0 |  | 0 | 0 |  | 45.1329 | 0.070728 |  | 0 | 0 |  | 1241.4491 | 1.9455 |  | 0 | 0 | 0 | 0 | 0 | 52.1667 | 0.08175 |  | 0 | 753.7788 | 1.1812 |  | 21.9803 | 0.034445 |  | 891.2291 | 1.3966 |  | 0 | 0 | 0 | 271.6769 | 0.42574 |  | 480.0504 | 0.75228 |  | 0 | 0 | 0 | 0 | 262.0055 | 0 | 0 | 0 | 49001.776 | 76.7905 |  | 0 | 2092.8205 | 3.2796 |  | 0 | 0 | 0 | 0 |  | 0 | 0 | 0 | 0 | 0 | 55146.304 | 55146.304 | 86.4195 |  | 3789.9951 | 3789.9951 | 0 | 51356.602 | 0 | 685.3871 | 0 | 11708.2224 | 0 | 1545.7158 | 0 | 11708.2224 | 0 | 1437.388 | 0 | 11708.2224 | 0 | 1625.0618 | 0 | 11708.2224 | 0 | 12393.6096 | 13253.9382 | 13145.6104 | 13333.2842
271221 | 0 | 242.131 | TRUE | 2663 | CBSA Detroit-Warren-Dearborn, MI | 5A | 5A | Hour7 | 4 | Cold | None | None | East North Central | East North Central | Midwest | Not in a census Place | Gas, 100% Usage | Standard, 100% Usage | Yes | Gas, 100% Usage | 70F | Yes | 2F | Night Setback +3h | Not Applicable | G2601470 | G2601470, G26003100 | None | None | 20 ft^2 | Fiberglass | 0% Leakage, Uninsulated | 2 ft | None | data/cambium/LRMER_MidCase_15_2025start,data/cambium/LRMER_LowRECost_15_2025start,data/cambium/LRMER_95DecarbBy2035_15_2025start,data/cambium/LRMER_LowRECost_25_2025start | kg/MWh,kg/MWh,kg/MWh,kg/MWh | /lib/resources/data/cambium/LRMER_MidCase_15_2025start/RFCMc.csv,/lib/resources/data/cambium/LRMER_LowRECost_15_2025start/RFCMc.csv,/lib/resources/data/cambium/LRMER_95DecarbBy2035_15_2025start/RFCMc.csv,/lib/resources/data/cambium/LRMER_LowRECost_25_2025start/RFCMc.csv | lb/MBtu,lb/MBtu,lb/MBtu,lb/MBtu | 195.9,195.9,195.9,195.9 | 147.3,147.3,147.3,147.3 | 177.8,177.8,177.8,177.8 | LRMER_MidCase_15_2025start,LRMER_LowRECost_15_2025start,LRMER_95DecarbBy2035_15_2025start,LRMER_LowRECost_25_2025start | CO2e,CO2e,CO2e,CO2e | 200.0,200.0,200.0,200.0 | 200-300% | RFCMc | Vented Attic | None | None | None | None | None | Single-Family Detached | Single-Family Detached | Single-Family Detached | 2500-2999 | 2500-3999 | Heated Basement | 2 Car | 1 | 1 | <8 | Vinyl, Light | Brick | No | Natural Gas | 72F | Yes | 3F | Night -4h | No Exterior Use | Uninsulated | 100% Usage | AC, SEER 13 | 100% Conditioned | Central AC | Yes | None | No | Fuel Furnace, 80% AFUE | Ducted Heating | Natural Gas Fuel Furnace | None | None | None | No | None | None | None | None | 80000-99999 | 80000-99999 | 60000-99999 | 7 ACH50 | R-38 | Uninsulated | Wall R-10, Exterior | R-10, Exterior | Unfinished, Uninsulated | None | Brick, 12-in, 3-wythe, R-7 | Summer = 0.7, Winter = 0.85 | MISO | 100% CFL | 100% Usage | 100% Usage | CR04 | None | EF 15.9 | EF 12, National Average | None | Gas Grill | None | None | None | None | None | None | Cooling Season, 7 days/wk | Left/Right at 15ft | 6 | Southeast | None | 100% | 85% | G26003100 | In metro area, not/partially in principal city | None | None | No | Hour10 | 103 | EF 15.9, 100% Usage | Composition Shingles | Stochastic | 1 | 1 | 2018 | 31 | 12 | 15 | None | MI | Owner | 1 | Medium | Occupied | 1980s | 1980-99 | Natural Gas Standard | Natural Gas | Yes | St Clair Co Intl | 42.91 | -82.52 | F12 B12 L12 R12 | Double, Clear, Metal, Air | 0 | 0 |  | 152.9831 | 0.1959 |  | 64.1826 | 0.082186 |  | 563.5757 | 0.72166 |  | 1874.4826 | 2.4003 |  | 0 | 0 |  | 319.7405 | 0.40943 |  | 480.9296 | 0.61584 |  | 0 | 0 | 0 | 0 | 0 | 58.3211 | 0.074681 |  | 24.911 | 887.4192 | 1.1363 |  | 21.9803 | 0.028146 |  | 3168.3913 | 4.0572 |  | 0 | 0 | 0 | 46.0122 | 0.058919 |  | 960.1008 | 1.2294 |  | 0 | 0 | 0 | 0 | 2031.8617 | 0 | 1379.7786 | 0 | 19575.9752 | 25.0672 |  | 0 | 9622.9886 | 12.3223 |  | 0 | 0 | 1348.42 | 1.7267 |  | 0 | 0 | 0 | 0 | 0 | 42581.7611 | 42581.7611 | 54.5264 |  | 8622.444 | 8622.444 | 0 | 33959.0241 | 0 | 1572.7993 | 0 | 7741.9744 | 0 | 3512.0809 | 0 | 7741.9744 | 0 | 3326.4106 | 0 | 7741.9744 | 0 | 3650.0669 | 0 | 7741.9744 | 0 | 9314.7738 | 11254.0553 | 11068.385 | 11392.0413
271240 | 0 | 242.131 | TRUE | 1138 | CBSA Detroit-Warren-Dearborn, MI | 5A | 5A | Hour21 | 2 | Cold | None | None | East North Central | East North Central | Midwest | MI, Novi | Electric, 120% Usage | EnergyStar, 120% Usage | Yes | Gas, 120% Usage | 70F | Yes | 5F | Day Setup -2h | Double-Loaded Interior | G2601250 | G2601250, G26002905 | None | None | 20 ft^2 | Fiberglass | 10% Leakage, R-4 | 2 ft | None | data/cambium/LRMER_MidCase_15_2025start,data/cambium/LRMER_LowRECost_15_2025start,data/cambium/LRMER_95DecarbBy2035_15_2025start,data/cambium/LRMER_LowRECost_25_2025start | kg/MWh,kg/MWh,kg/MWh,kg/MWh | /lib/resources/data/cambium/LRMER_MidCase_15_2025start/RFCMc.csv,/lib/resources/data/cambium/LRMER_LowRECost_15_2025start/RFCMc.csv,/lib/resources/data/cambium/LRMER_95DecarbBy2035_15_2025start/RFCMc.csv,/lib/resources/data/cambium/LRMER_LowRECost_25_2025start/RFCMc.csv | lb/MBtu,lb/MBtu,lb/MBtu,lb/MBtu | 195.9,195.9,195.9,195.9 | 147.3,147.3,147.3,147.3 | 177.8,177.8,177.8,177.8 | LRMER_MidCase_15_2025start,LRMER_LowRECost_15_2025start,LRMER_95DecarbBy2035_15_2025start,LRMER_LowRECost_25_2025start | CO2e,CO2e,CO2e,CO2e | 200.0,200.0,200.0,200.0 | 150-200% | RFCMc | None | Middle | None | Top | 6 | None | 5 to 9 Unit | Multifamily with 5+ units, 1-3 stories | Multi-Family with 5+ Units | 1000-1499 | 0-1499 | Slab | None | 2 | 2 | <8 | None | Brick | No | Natural Gas | 70F | No | 0F | None | No Exterior Use | Uninsulated | 200% Usage | AC, SEER 15 | 100% Conditioned | Central AC | Yes | None | No | Fuel Furnace, 80% AFUE | Ducted Heating | Natural Gas Fuel Furnace | None | None | None | No | None | None | None | None | 30000-34999 | 20000-39999 | 20000-39999 | 20 ACH50 | None | None | None | None | Finished, R-38 | 2ft R10 Perimeter, Vertical | Brick, 12-in, 3-wythe, R-11 | Summer = 0.7, Winter = 0.85 | MISO | 100% CFL | 100% Usage | 100% Usage | CR04 | None | None | None | None | None | None | None | None | None | None | None | Cooling Season, 7 days/wk | 12 | 2 | Northeast | None | 200% | 89% | G26002905 | In metro area, not/partially in principal city | None | None | None | Hour17 | 103 | EF 17.6, 100% Usage | Asphalt Shingles, Medium | Stochastic | 1 | 1 | 2018 | 31 | 12 | 15 | None | MI | Owner | 1 | High | Occupied | 1990s | 1980-99 | Natural Gas Standard | Natural Gas | No | Oakland Co Intl | 42.67 | -83.42 | F12 B12 L12 R12 | Double, Clear, Non-metal, Air | 0 | 0 |  | 444.0027 | 1.3304 |  | 25.7903 | 0.07728 |  | 233.5776 | 0.69991 |  | 1152.3554 | 3.453 |  | 0 | 0 |  | 0 | 0 |  | 189.0308 | 0.56643 |  | 0 | 0 | 0 | 0 | 0 | 39.2715 | 0.11768 |  | 0 | 468.6206 | 1.4042 |  | 16.412 | 0.049178 |  | 2983.1704 | 8.939 |  | 0 | 0 | 0 | 31.9447 | 0.095722 |  | 434.0383 | 1.3006 |  | 0 | 0 | 0 | 0 | 0 | 0 | 0 | 0 | 7407.0782 | 22.1952 |  | 0 | 6245.6376 | 18.715 |  | 0 | 0 | 937.2413 | 2.8084 |  | 0 | 0 | 0 | 0 | 0 | 20608.4646 | 20608.4646 | 61.753 |  | 6018.5075 | 6018.5075 | 0 | 14589.9571 | 0 | 1086.9765 | 0 | 3326.2096 | 0 | 2440.5687 | 0 | 3326.2096 | 0 | 2302.8599 | 0 | 3326.2096 | 0 | 2542.3753 | 0 | 3326.2096 | 0 | 4413.1861 | 5766.7783 | 5629.0695 | 5868.5849
271308 | 0 | 242.131 | TRUE | 1138 | CBSA Detroit-Warren-Dearborn, MI | 5A | 5A | Hour8 | 2 | Cold | None | Standard Efficiency, No usage | East North Central | East North Central | Midwest | In another census Place | None | None | None | Gas, 100% Usage | 65F | Yes | 5F | Day Setup and Night Setback | Double-Loaded Interior | G2601630 | G2601630, G26003213 | None | None | 20 ft^2 | Fiberglass | None | 2 ft | None | data/cambium/LRMER_MidCase_15_2025start,data/cambium/LRMER_LowRECost_15_2025start,data/cambium/LRMER_95DecarbBy2035_15_2025start,data/cambium/LRMER_LowRECost_25_2025start | kg/MWh,kg/MWh,kg/MWh,kg/MWh | /lib/resources/data/cambium/LRMER_MidCase_15_2025start/RFCMc.csv,/lib/resources/data/cambium/LRMER_LowRECost_15_2025start/RFCMc.csv,/lib/resources/data/cambium/LRMER_95DecarbBy2035_15_2025start/RFCMc.csv,/lib/resources/data/cambium/LRMER_LowRECost_25_2025start/RFCMc.csv | lb/MBtu,lb/MBtu,lb/MBtu,lb/MBtu | 195.9,195.9,195.9,195.9 | 147.3,147.3,147.3,147.3 | 177.8,177.8,177.8,177.8 | LRMER_MidCase_15_2025start,LRMER_LowRECost_15_2025start,LRMER_95DecarbBy2035_15_2025start,LRMER_LowRECost_25_2025start | CO2e,CO2e,CO2e,CO2e | 200.0,200.0,200.0,200.0 | 400%+ | RFCMc | None | Right | None | Top | 67 | None | 50 or more Unit | Multifamily with 5+ units, 4-7 stories | Multi-Family with 5+ Units | 1000-1499 | 0-1499 | Vented Crawlspace | None | 4 | 4+ | <8 | None | Brick | No | Natural Gas | 55F | Yes | 6F | Day and Night -4h | No Exterior Use | Uninsulated | 100% Usage | Room AC, EER 9.8 | 40% Conditioned | Room AC | No | Heating Only | No | Shared Heating | Non-Ducted Heating | Natural Gas Shared Heating | None | None | Boiler Baseboards Heating Only, Natural Gas | No | None | None | None | None | 50000-59999 | 40000-59999 | 40000-59999 | 30 ACH50 | None | Uninsulated | Uninsulated | Uninsulated | Finished, R-38 | None | Brick, 12-in, 3-wythe, Uninsulated | Summer = 0.7, Winter = 0.85 | MISO | 100% LED | 100% Usage | 100% Usage | CR04 | None | None | None | None | None | None | None | None | None | None | None | Cooling Season, 7 days/wk | 4 | 1 | East | None | 100% | 89% | G26003213 | In metro area, not/partially in principal city | None | None | None | Hour13 | 103 | EF 17.6, 100% Usage | Asphalt Shingles, Medium | Stochastic | 1 | 1 | 2018 | 31 | 12 | 15 | None | MI | Renter | 1 | Medium | Vacant | 1960s | 1960-79 | Natural Gas Standard | Natural Gas | No | Detroit Metropolita | 42.22 | -83.35 | F30 B30 L30 R30 | Double, Clear, Metal, Air | 0 | 0 |  | 0 | 0 |  | 0 | 0 |  | 0 | 0 |  | 1227.0886 | 3.677 |  | 0 | 0 |  | 0 | 0 |  | 66.8202 | 0.20023 |  | 0 | 0 | 0 | 0 | 0 | 0 | 0 |  | 0 | 0 | 0 |  | 16.412 | 0.049178 |  | 0 | 0 |  | 0 | 0 | 0 | 0 | 0 |  | 434.0383 | 1.3006 |  | 0 | 0 | 0 | 0 | 0 | 0 | 0 | 0 | 15188.4082 | 45.5118 |  | 0 | 1781.8721 | 5.3394 |  | 0 | 0 | 0 | 0 |  | 0 | 0 | 0 | 0 | 0 | 18714.9324 | 18714.9324 | 56.079 |  | 1744.359 | 1744.359 | 0 | 16970.5734 | 0 | 335.5867 | 0 | 3868.922 | 0 | 727.1049 | 0 | 3868.922 | 0 | 697.6927 | 0 | 3868.922 | 0 | 753.7353 | 0 | 3868.922 | 0 | 4204.5087 | 4596.027 | 4566.6147 | 4622.6574
271317 | 0 | 242.131 | TRUE | 2631 | CBSA Detroit-Warren-Dearborn, MI | 5A | 5A | Hour18 | 3 | Cold | None | Standard Efficiency | East North Central | East North Central | Midwest | MI, Troy | Electric, 80% Usage | EnergyStar, 80% Usage | Yes | Electric, 80% Usage | 76F | No | 0F | None | Not Applicable | G2601250 | G2601250, G26002903 | None | None | 20 ft^2 | Fiberglass | 0% Leakage, Uninsulated | 2 ft | None | data/cambium/LRMER_MidCase_15_2025start,data/cambium/LRMER_LowRECost_15_2025start,data/cambium/LRMER_95DecarbBy2035_15_2025start,data/cambium/LRMER_LowRECost_25_2025start | kg/MWh,kg/MWh,kg/MWh,kg/MWh | /lib/resources/data/cambium/LRMER_MidCase_15_2025start/RFCMc.csv,/lib/resources/data/cambium/LRMER_LowRECost_15_2025start/RFCMc.csv,/lib/resources/data/cambium/LRMER_95DecarbBy2035_15_2025start/RFCMc.csv,/lib/resources/data/cambium/LRMER_LowRECost_25_2025start/RFCMc.csv | lb/MBtu,lb/MBtu,lb/MBtu,lb/MBtu | 195.9,195.9,195.9,195.9 | 147.3,147.3,147.3,147.3 | 177.8,177.8,177.8,177.8 | LRMER_MidCase_15_2025start,LRMER_LowRECost_15_2025start,LRMER_95DecarbBy2035_15_2025start,LRMER_LowRECost_25_2025start | CO2e,CO2e,CO2e,CO2e | 200.0,200.0,200.0,200.0 | 400%+ | RFCMc | Vented Attic | None | Left | None | None | 8 | Single-Family Attached | Single-Family Attached | Single-Family Attached | 2500-2999 | 2500-3999 | Heated Basement | None | 3 | 3 | <8 | Wood, Medium/Dark | Wood Frame | No | Natural Gas | 70F | No | 0F | None | No Exterior Use | Uninsulated | 50% Usage | AC, SEER 13 | 100% Conditioned | Central AC | Yes | None | No | Fuel Furnace, 92.5% AFUE | Ducted Heating | Natural Gas Fuel Furnace | None | None | None | No | None | None | None | None | 70000-79999 | 60000-79999 | 60000-99999 | 7 ACH50 | R-30 | Uninsulated | Wall R-5, Exterior | R-5, Exterior | Unfinished, Uninsulated | None | Wood Stud, R-11 | Summer = 0.7, Winter = 0.85 | MISO | 100% CFL | 100% Usage | 100% Usage | CR04 | None | None | None | None | None | None | None | None | None | None | None | Cooling Season, 7 days/wk | 27 | 1 | Northeast | None | 50% | 104% | G26002903 | In metro area, not/partially in principal city | None | None | No | Hour13 | 103 | EF 17.6, 100% Usage | Asphalt Shingles, Medium | Stochastic | 1 | 1 | 2018 | 31 | 12 | 15 | None | MI | Owner | 1 | Low | Occupied | 2000s | 2000-09 | Natural Gas Standard | Natural Gas | Yes | Oakland Co Intl | 42.67 | -83.42 | F12 B12 L12 R12 | Double, Clear, Non-metal, Air, Exterior Clear Storm | 67.9925 | 0.088124 |  | 231.8192 | 0.30046 |  | 13.4813 | 0.017473 |  | 130.1236 | 0.16865 |  | 1213.3142 | 1.5726 |  | 0 | 0 |  | 0 | 0 |  | 646.5148 | 0.83794 |  | 0 | 0 | 0 | 0 | 0 | 58.0281 | 0.075209 |  | 0 | 878.6271 | 1.1388 |  | 21.9803 | 0.028488 |  | 1015.7843 | 1.3165 |  | 0 | 0 | 0 | 277.5383 | 0.35971 |  | 434.0383 | 0.56255 |  | 0 | 0 | 0 | 0 | 0 | 0 | 0 | 0 | 29149.7278 | 37.7805 |  | 0 | 2157.5892 | 2.7964 |  | 0 | 0 | 0 | 0 |  | 0 | 0 | 0 | 0 | 0 | 36296.5589 | 36296.5589 | 47.0434 |  | 4989.2419 | 4989.2419 | 0 | 31307.3171 | 0 | 894.4569 | 0 | 7137.4392 | 0 | 2005.6018 | 0 | 7137.4392 | 0 | 1904.7614 | 0 | 7137.4392 | 0 | 2078.6632 | 0 | 7137.4392 | 0 | 8031.8962 | 9143.041 | 9042.2006 | 9216.1025
271326 | 0 | 242.131 | TRUE | 2176 | CBSA Detroit-Warren-Dearborn, MI | 5A | 5A | Hour6 | 4 | Cold | None | Standard Efficiency | East North Central | East North Central | Midwest | Not in a census Place | Gas, 120% Usage | EnergyStar, 120% Usage | Yes | None | 70F | No | 0F | None | Not Applicable | G2601250 | G2601250, G26002901 | None | 290 Rated kWh, 120% Usage | 20 ft^2 | Fiberglass | 20% Leakage, R-4 | 2 ft | None | data/cambium/LRMER_MidCase_15_2025start,data/cambium/LRMER_LowRECost_15_2025start,data/cambium/LRMER_95DecarbBy2035_15_2025start,data/cambium/LRMER_LowRECost_25_2025start | kg/MWh,kg/MWh,kg/MWh,kg/MWh | /lib/resources/data/cambium/LRMER_MidCase_15_2025start/RFCMc.csv,/lib/resources/data/cambium/LRMER_LowRECost_15_2025start/RFCMc.csv,/lib/resources/data/cambium/LRMER_95DecarbBy2035_15_2025start/RFCMc.csv,/lib/resources/data/cambium/LRMER_LowRECost_25_2025start/RFCMc.csv | lb/MBtu,lb/MBtu,lb/MBtu,lb/MBtu | 195.9,195.9,195.9,195.9 | 147.3,147.3,147.3,147.3 | 177.8,177.8,177.8,177.8 | LRMER_MidCase_15_2025start,LRMER_LowRECost_15_2025start,LRMER_95DecarbBy2035_15_2025start,LRMER_LowRECost_25_2025start | CO2e,CO2e,CO2e,CO2e | 200.0,200.0,200.0,200.0 | 300-400% | RFCMc | Vented Attic | None | None | None | None | None | Single-Family Detached | Single-Family Detached | Single-Family Detached | 2000-2499 | 1500-2499 | Slab | None | 1 | 1 | <8 | None | Brick | No | Natural Gas | 78F | Yes | 3F | Night +4h | No Exterior Use | Uninsulated | 200% Usage | AC, SEER 13 | 100% Conditioned | Central AC | Yes | None | No | Fuel Furnace, 92.5% AFUE | Ducted Heating | Natural Gas Fuel Furnace | None | None | None | No | None | None | None | None | 60000-69999 | 60000-79999 | 60000-99999 | 20 ACH50 | R-38 | None | None | None | Unfinished, Uninsulated | Uninsulated | Brick, 12-in, 3-wythe, Uninsulated | Summer = 0.7, Winter = 0.85 | MISO | 100% LED | 100% Usage | 100% Usage | CR04 | None | EF 17.6 | EF 12, National Average | None | None | None | None | None | None | None | None | Cooling Season, 7 days/wk | Left/Right at 15ft | 3 | North | None | 200% | 85% | G26002901 | In metro area, not/partially in principal city | None | None | No | Hour20 | 103 | EF 17.6, 100% Usage | Asphalt Shingles, Medium | Stochastic | 1 | 1 | 2018 | 31 | 12 | 15 | None | MI | Owner | 1 | High | Occupied | 1940s | 1940-59 | Electric Standard | Electricity | Yes | Oakland Co Intl | 42.67 | -83.42 | F12 B12 L12 R12 | Double, Low-E, Non-metal, Air, M-Gain | 67.9925 | 0.10655 |  | 56.2696 | 0.08818 |  | 36.6339 | 0.057409 |  | 126.8998 | 0.19886 |  | 2497.5517 | 3.9139 |  | 150.9316 | 0.23652 |  | 319.7405 | 0.50106 |  | 1076.45 | 1.6869 |  | 0 | 0 | 0 | 0 | 6575.9287 | 34.8755 | 0.054653 |  | 0 | 575.5916 | 0.90201 |  | 21.9803 | 0.034445 |  | 4573.9602 | 7.1678 |  | 0 | 0 | 0 | 0 | 0 |  | 868.0765 | 1.3604 |  | 0 | 0 | 0 | 0 | 747.3312 | 0 | 0 | 0 | 48542.8267 | 76.0712 |  | 0 | 0 | 0 |  | 0 | 0 | 0 | 0 |  | 0 | 0 | 0 | 0 | 0 | 66273.3333 | 66273.3333 | 103.8566 |  | 16982.8824 | 16982.8824 | 0 | 49290.451 | 0 | 3044.761 | 0 | 11237.1894 | 0 | 6850.7915 | 0 | 11237.1894 | 0 | 6470.1377 | 0 | 11237.1894 | 0 | 7121.1321 | 0 | 11237.1894 | 0 | 14281.9504 | 18087.981 | 17707.3271 | 18358.3216
271341 | 0 | 242.131 | TRUE | 617 | Non-CBSA East North Central | 5A | 5A | Hour8 | 1 | Cold | None | None | East North Central | East North Central | Midwest | MI, Kentwood | None | None | None | Electric, 80% Usage | 72F | No | 0F | None | Double-Loaded Interior | G2600810 | G2600810, G26001003 | None | None | 20 ft^2 | Fiberglass | None | 2 ft | None | data/cambium/LRMER_MidCase_15_2025start,data/cambium/LRMER_LowRECost_15_2025start,data/cambium/LRMER_95DecarbBy2035_15_2025start,data/cambium/LRMER_LowRECost_25_2025start | kg/MWh,kg/MWh,kg/MWh,kg/MWh | /lib/resources/data/cambium/LRMER_MidCase_15_2025start/RFCMc.csv,/lib/resources/data/cambium/LRMER_LowRECost_15_2025start/RFCMc.csv,/lib/resources/data/cambium/LRMER_95DecarbBy2035_15_2025start/RFCMc.csv,/lib/resources/data/cambium/LRMER_LowRECost_25_2025start/RFCMc.csv | lb/MBtu,lb/MBtu,lb/MBtu,lb/MBtu | 195.9,195.9,195.9,195.9 | 147.3,147.3,147.3,147.3 | 177.8,177.8,177.8,177.8 | LRMER_MidCase_15_2025start,LRMER_LowRECost_15_2025start,LRMER_95DecarbBy2035_15_2025start,LRMER_LowRECost_25_2025start | CO2e,CO2e,CO2e,CO2e | 200.0,200.0,200.0,200.0 | 0-100% | RFCMc | None | Right | None | Bottom | 8 | None | 5 to 9 Unit | Multifamily with 5+ units, 1-3 stories | Multi-Family with 5+ Units | 500-749 | 0-1499 | Slab | None | 2 | 2 | <8 | None | Brick | No | Electricity | 75F | Yes | 3F | Day and Night +2h | No Exterior Use | Uninsulated | 50% Usage | Room AC, EER 9.8 | 40% Conditioned | Room AC | No | Heating Only | No | Shared Heating | Non-Ducted Heating | Electricity Shared Heating | None | None | Boiler Baseboards Heating Only, Electricity | No | None | None | None | None | <10000 | <20000 | <20000 | 40 ACH50 | None | None | None | None | Finished, Uninsulated | Uninsulated | Brick, 12-in, 3-wythe, R-7 | Summer = 0.7, Winter = 0.85 | MISO | 100% CFL | 100% Usage | 100% Usage | CR04 | None | None | None | None | None | None | None | None | None | None | None | Cooling Season, 7 days/wk | 27 | 1 | East | None | 50% | 89% | G26001003 | In metro area, not/partially in principal city | None | None | None | Hour14 | 103 | EF 17.6, 100% Usage | Asphalt Shingles, Medium | Stochastic | 1 | 1 | 2018 | 31 | 12 | 15 | None | MI | Renter | 1 | Low | Occupied | 1970s | 1960-79 | Electric Standard | Electricity | No | Grand Rapids Kent C | 42.88 | -85.52 | F12 B12 L12 R12 | Single, Clear, Non-metal | 0 | 0 |  | 0 | 0 |  | 0 | 0 |  | 0 | 0 |  | 324.4297 | 1.793 |  | 0 | 0 |  | 0 | 0 |  | 159.1376 | 0.87951 |  | 0 | 12005.6564 | 0 | 0 | 852.5437 | 32.824 | 0.18141 |  | 0 | 325.602 | 1.7995 |  | 16.412 | 0.090705 |  | 575.8847 | 3.1828 |  | 0 | 0 | 0 | 277.5383 | 1.5339 |  | 434.0383 | 2.3988 |  | 0 | 0 | 0 | 0 | 0 | 0 | 0 | 0 | 0 | 0 |  | 0 | 0 | 0 |  | 0 | 0 | 0 | 0 |  | 0 | 0 | 0 | 0 | 0 | 15003.7734 | 15003.7734 | 82.922 |  | 15003.7734 | 15003.7734 | 0 | 0 | 0 | 2691.1018 | 0 | 0 | 0 | 6120.7319 | 0 | 0 | 0 | 5627.9156 | 0 | 0 | 0 | 6416.7263 | 0 | 0 | 0 | 2691.1018 | 6120.7319 | 5627.9156 | 6416.7263
271390 | 0 | 242.131 | TRUE | 1690 | Non-CBSA East North Central | 5A | 5A | Hour2 | 2 | Cold | None | Standard Efficiency, No usage | East North Central | East North Central | Midwest | Not in a census Place | Electric, 80% Usage | EnergyStar, 80% Usage | Yes | Electric, 80% Usage | 68F | No | 0F | None | Not Applicable | G2600270 | G2600270, G26002300 | None | None | 20 ft^2 | Fiberglass | 10% Leakage, Uninsulated | 2 ft | None | data/cambium/LRMER_MidCase_15_2025start,data/cambium/LRMER_LowRECost_15_2025start,data/cambium/LRMER_95DecarbBy2035_15_2025start,data/cambium/LRMER_LowRECost_25_2025start | kg/MWh,kg/MWh,kg/MWh,kg/MWh | /lib/resources/data/cambium/LRMER_MidCase_15_2025start/RFCMc.csv,/lib/resources/data/cambium/LRMER_LowRECost_15_2025start/RFCMc.csv,/lib/resources/data/cambium/LRMER_95DecarbBy2035_15_2025start/RFCMc.csv,/lib/resources/data/cambium/LRMER_LowRECost_25_2025start/RFCMc.csv | lb/MBtu,lb/MBtu,lb/MBtu,lb/MBtu | 195.9,195.9,195.9,195.9 | 147.3,147.3,147.3,147.3 | 177.8,177.8,177.8,177.8 | LRMER_MidCase_15_2025start,LRMER_LowRECost_15_2025start,LRMER_95DecarbBy2035_15_2025start,LRMER_LowRECost_25_2025start | CO2e,CO2e,CO2e,CO2e | 200.0,200.0,200.0,200.0 | 200-300% | RFCMc | Vented Attic | None | None | None | None | None | Single-Family Detached | Single-Family Detached | Single-Family Detached | 1500-1999 | 1500-2499 | Unheated Basement | 1 Car | 2 | 2 | <8 | Wood, Medium/Dark | Wood Frame | No | Other Fuel | 55F | Yes | 3F | Day and Night -2h | No Exterior Use | Uninsulated | 50% Usage | AC, SEER 13 | 80% Conditioned | Central AC | Yes | None | No | Other | Ducted Heating | None | None | None | None | No | None | None | None | None | 25000-29999 | 20000-39999 | 20000-39999 | 20 ACH50 | R-30 | Uninsulated | Uninsulated | Uninsulated | Unfinished, Uninsulated | None | Wood Stud, Uninsulated | Summer = 0.7, Winter = 0.85 | PJM | 100% CFL | 100% Usage | 100% Usage | CR04 | None | None | EF 12, National Average | None | None | None | Electric | None | None | None | None | Cooling Season, 7 days/wk | Left/Right at 15ft | 1 | East | None | 50% | 85% | G26002300 | In metro area, not/partially in principal city | None | None | No | Hour19 | 104 | EF 10.5, 100% Usage | Asphalt Shingles, Medium | Stochastic | 1 | 1 | 2018 | 31 | 12 | 15 | None | MI | Owner | 1 | Low | Vacant | <1940 | <1940 | Propane Standard | Propane | Yes | South Bend Stjosep | 41.71 | -86.33 | F6 B6 L6 R6 | Single, Clear, Non-metal | 0 | 0 |  | 0 | 0 |  | 0 | 0 |  | 785.4305 | 1.5848 |  | 2521.5835 | 5.0879 |  | 0 | 0 |  | 319.7405 | 0.64516 |  | 0 | 0 |  | 0 | 0 | 753.7788 | 744.6936 | 0 | 0 | 0 |  | 0 | 0 | 0 |  | 16.412 | 0.033115 |  | 0 | 0 |  | 0 | 0 | 0 | 0 | 0 |  | 727.1093 | 1.4671 |  | 0 | 0 | 0 | 0 | 0 | 0 | 0 | 0 | 0 | 0 |  | 0 | 0 | 0 |  | 0 | 0 | 0 | 0 |  | 0 | 0 | 0 | 1750.8066 | 0 | 7619.5547 | 7619.5547 | 15.3744 |  | 5868.7482 | 5868.7482 | 0 | 0 | 1750.8066 | 1073.9552 | 0 | 0 | 481.8289 | 2359.6002 | 0 | 0 | 481.8289 | 2280.7337 | 0 | 0 | 481.8289 | 2450.7201 | 0 | 0 | 481.8289 | 1555.7842 | 2841.4292 | 2762.5626 | 2932.5491
271480 | 0 | 242.131 | TRUE | 3301 | Non-CBSA East North Central | 5A | 5A | Hour12 | 4 | Cold | None | Standard Efficiency | East North Central | East North Central | Midwest | MI, Ann Arbor | Electric, 120% Usage | EnergyStar, 120% Usage | Yes | Gas, 120% Usage | 70F | No | 0F | None | Not Applicable | G2601610 | G2601610, G26002702 | None | None | 20 ft^2 | Fiberglass | 0% Leakage, Uninsulated | 2 ft | None | data/cambium/LRMER_MidCase_15_2025start,data/cambium/LRMER_LowRECost_15_2025start,data/cambium/LRMER_95DecarbBy2035_15_2025start,data/cambium/LRMER_LowRECost_25_2025start | kg/MWh,kg/MWh,kg/MWh,kg/MWh | /lib/resources/data/cambium/LRMER_MidCase_15_2025start/RFCMc.csv,/lib/resources/data/cambium/LRMER_LowRECost_15_2025start/RFCMc.csv,/lib/resources/data/cambium/LRMER_95DecarbBy2035_15_2025start/RFCMc.csv,/lib/resources/data/cambium/LRMER_LowRECost_25_2025start/RFCMc.csv | lb/MBtu,lb/MBtu,lb/MBtu,lb/MBtu | 195.9,195.9,195.9,195.9 | 147.3,147.3,147.3,147.3 | 177.8,177.8,177.8,177.8 | LRMER_MidCase_15_2025start,LRMER_LowRECost_15_2025start,LRMER_95DecarbBy2035_15_2025start,LRMER_LowRECost_25_2025start | CO2e,CO2e,CO2e,CO2e | 200.0,200.0,200.0,200.0 | 400%+ | RFCMc | Vented Attic | None | None | None | None | None | Single-Family Detached | Single-Family Detached | Single-Family Detached | 3000-3999 | 2500-3999 | Heated Basement | None | 1 | 1 | <8 | Vinyl, Light | Brick | No | Natural Gas | 70F | No | 0F | None | No Exterior Use | Uninsulated | 200% Usage | AC, SEER 10 | 100% Conditioned | Central AC | Yes | None | No | Fuel Boiler, 76% AFUE | Non-Ducted Heating | Natural Gas Fuel Boiler | None | None | None | No | None | None | None | None | 180000-199999 | 140000+ | 150000+ | 15 ACH50 | R-49 | Uninsulated | Wall R-10, Exterior | R-10, Exterior | Unfinished, Uninsulated | None | Brick, 12-in, 3-wythe, R-11 | Summer = 0.7, Winter = 0.85 | MISO | 100% Incandescent | 100% Usage | 100% Usage | CR04 | None | None | None | None | None | None | None | None | None | None | None | Cooling Season, 7 days/wk | Left/Right at 15ft | 2 | Northwest | None | 200% | 85% | G26002702 | In metro area, not/partially in principal city | None | None | No | Hour17 | 103 | EF 17.6, 100% Usage | Composition Shingles | Stochastic | 1 | 1 | 2018 | 31 | 12 | 15 | None | MI | Owner | 1 | High | Occupied | 1990s | 1980-99 | Natural Gas Standard | Natural Gas | Yes | Ann Arbor Municipal | 42.22 | -83.75 | F30 B30 L30 R30 | Double, Clear, Metal, Air, Exterior Clear Storm | 67.9925 | 0.070238 |  | 480.0504 | 0.4959 |  | 28.1348 | 0.029064 |  | 821.4782 | 0.8486 |  | 3854.4707 | 3.9817 |  | 0 | 0 |  | 0 | 0 |  | 130.1236 | 0.13442 |  | 0 | 0 | 0 | 0 | 0 | 264.9362 | 0.27368 |  | 0 | 3321.9606 | 3.4317 |  | 21.9803 | 0.022706 |  | 4642.8319 | 4.7961 |  | 0 | 0 | 0 | 33.4101 | 0.034513 |  | 434.0383 | 0.44837 |  | 0 | 0 | 0 | 0 | 0 | 0 | 0 | 0 | 40327.1654 | 41.6588 |  | 0 | 6919.1149 | 7.1476 |  | 0 | 0 | 976.2197 | 1.0085 |  | 0 | 0 | 0 | 0 | 0 | 62323.6145 | 62323.6145 | 64.3816 |  | 14101.4076 | 14101.4076 | 0 | 48222.5 | 0 | 2567.3759 | 0 | 10993.7156 | 0 | 5701.3055 | 0 | 10993.7156 | 0 | 5433.5018 | 0 | 10993.7156 | 0 | 5948.5891 | 0 | 10993.7156 | 0 | 13561.0915 | 16695.021 | 16427.2174 | 16942.3046
271517 | 0 | 242.131 | TRUE | 333 | Non-CBSA East North Central | 5A | 5A | Hour8 | 1 | Cold | None | None | East North Central | East North Central | Midwest | In another census Place | Electric, 100% Usage | EnergyStar, 100% Usage | Yes | Electric, 100% Usage | 72F | No | 0F | None | Double-Loaded Interior | G2600650 | G2600650, G26001801 | None | None | 20 ft^2 | Fiberglass | 20% Leakage, Uninsulated | 2 ft | None | data/cambium/LRMER_MidCase_15_2025start,data/cambium/LRMER_LowRECost_15_2025start,data/cambium/LRMER_95DecarbBy2035_15_2025start,data/cambium/LRMER_LowRECost_25_2025start | kg/MWh,kg/MWh,kg/MWh,kg/MWh | /lib/resources/data/cambium/LRMER_MidCase_15_2025start/RFCMc.csv,/lib/resources/data/cambium/LRMER_LowRECost_15_2025start/RFCMc.csv,/lib/resources/data/cambium/LRMER_95DecarbBy2035_15_2025start/RFCMc.csv,/lib/resources/data/cambium/LRMER_LowRECost_25_2025start/RFCMc.csv | lb/MBtu,lb/MBtu,lb/MBtu,lb/MBtu | 195.9,195.9,195.9,195.9 | 147.3,147.3,147.3,147.3 | 177.8,177.8,177.8,177.8 | LRMER_MidCase_15_2025start,LRMER_LowRECost_15_2025start,LRMER_95DecarbBy2035_15_2025start,LRMER_LowRECost_25_2025start | CO2e,CO2e,CO2e,CO2e | 200.0,200.0,200.0,200.0 | 400%+ | RFCMc | None | Left | None | Bottom | 43 | None | 20 to 49 Unit | Multifamily with 5+ units, 1-3 stories | Multi-Family with 5+ Units | 0-499 | 0-1499 | Unheated Basement | None | 3 | 3 | <8 | None | Brick | No | Natural Gas | 60F | Yes | 6F | Day and Night -3h | No Exterior Use | Uninsulated | 100% Usage | AC, SEER 13 | 100% Conditioned | Central AC | Yes | None | No | Fuel Furnace, 80% AFUE | Ducted Heating | Natural Gas Fuel Furnace | None | None | None | No | None | None | None | None | 80000-99999 | 80000-99999 | 60000-99999 | 15 ACH50 | None | Uninsulated | Uninsulated | Uninsulated | Finished, R-38 | None | Brick, 12-in, 3-wythe, R-11 | Summer = 0.7, Winter = 0.85 | MISO | 100% CFL | 100% Usage | 100% Usage | CR04 | None | None | None | None | Gas Grill | None | None | None | None | None | None | Cooling Season, 7 days/wk | 4 | 1 | Northeast | None | 100% | 89% | G26001801 | In metro area, not/partially in principal city | None | None | None | Hour15 | 103 | EF 17.6, 100% Usage | Asphalt Shingles, Medium | Stochastic | 1 | 1 | 2018 | 31 | 12 | 15 | None | MI | Renter | 1 | Medium | Occupied | 1980s | 1980-99 | Natural Gas Standard | Natural Gas | No | Mason Jewett Fld | 42.57 | -84.42 | F12 B12 L12 R12 | Single, Clear, Non-metal | 0 | 0 |  | 289.8473 | 2.9681 |  | 16.9981 | 0.17406 |  | 186.6863 | 1.9117 |  | 839.3555 | 8.5952 |  | 0 | 0 |  | 0 | 0 |  | 71.8024 | 0.73527 |  | 0 | 0 | 0 | 0 | 0 | 29.3071 | 0.30011 |  | 0 | 247.6451 | 2.5359 |  | 16.412 | 0.16806 |  | 1055.3489 | 10.807 |  | 0 | 0 | 0 | 346.7031 | 3.5503 |  | 434.0383 | 4.4447 |  | 0 | 0 | 0 | 0 | 0 | 0 | 507.8922 | 0 | 2819.3437 | 28.8708 |  | 0 | 3037.6816 | 31.1066 |  | 0 | 0 | 0 | 0 |  | 0 | 0 | 0 | 0 | 0 | 9898.4754 | 9898.4754 | 101.3628 |  | 3533.851 | 3533.851 | 0 | 6364.9175 | 0 | 639.0581 | 0 | 1451.0434 | 0 | 1426.9494 | 0 | 1451.0434 | 0 | 1355.0256 | 0 | 1451.0434 | 0 | 1486.8177 | 0 | 1451.0434 | 0 | 2090.1015 | 2877.9928 | 2806.0689 | 2937.8611
271536 | 0 | 242.131 | TRUE | 2176 | CBSA Detroit-Warren-Dearborn, MI | 5A | 5A | Hour21 | 4 | Cold | None | Standard Efficiency | East North Central | East North Central | Midwest | Not in a census Place | Gas, 120% Usage | EnergyStar, 120% Usage | Yes | Gas, 120% Usage | 70F | No | 0F | None | Not Applicable | G2601250 | G2601250, G26002901 | None | None | 20 ft^2 | Fiberglass | 10% Leakage, R-6 | 2 ft | None | data/cambium/LRMER_MidCase_15_2025start,data/cambium/LRMER_LowRECost_15_2025start,data/cambium/LRMER_95DecarbBy2035_15_2025start,data/cambium/LRMER_LowRECost_25_2025start | kg/MWh,kg/MWh,kg/MWh,kg/MWh | /lib/resources/data/cambium/LRMER_MidCase_15_2025start/RFCMc.csv,/lib/resources/data/cambium/LRMER_LowRECost_15_2025start/RFCMc.csv,/lib/resources/data/cambium/LRMER_95DecarbBy2035_15_2025start/RFCMc.csv,/lib/resources/data/cambium/LRMER_LowRECost_25_2025start/RFCMc.csv | lb/MBtu,lb/MBtu,lb/MBtu,lb/MBtu | 195.9,195.9,195.9,195.9 | 147.3,147.3,147.3,147.3 | 177.8,177.8,177.8,177.8 | LRMER_MidCase_15_2025start,LRMER_LowRECost_15_2025start,LRMER_95DecarbBy2035_15_2025start,LRMER_LowRECost_25_2025start | CO2e,CO2e,CO2e,CO2e | 200.0,200.0,200.0,200.0 | 400%+ | RFCMc | Vented Attic | None | None | None | None | None | Single-Family Detached | Single-Family Detached | Single-Family Detached | 2000-2499 | 1500-2499 | Unheated Basement | 1 Car | 2 | 2 | <8 | None | Brick | No | Electricity | 68F | Yes | 12F | Night -1h | No Exterior Use | Uninsulated | 200% Usage | Heat Pump | 100% Conditioned | Heat Pump | Yes | None | No | ASHP, SEER 13, 7.7 HSPF | Ducted Heat Pump | Electricity ASHP | None | None | None | No | None | None | None | None | 120000-139999 | 120000-139999 | 100000-149999 | 15 ACH50 | R-38 | Uninsulated | Uninsulated | Uninsulated | Unfinished, Uninsulated | None | Brick, 12-in, 3-wythe, R-19 | Summer = 0.7, Winter = 0.85 | MISO | 100% CFL | 100% Usage | 100% Usage | CR04 | None | EF 17.6 | EF 12, National Average | None | None | None | None | None | None | None | None | Cooling Season, 7 days/wk | Left/Right at 15ft | 2 | Northwest | None | 200% | 85% | G26002901 | In metro area, not/partially in principal city | None | None | No | Hour9 | 103 | EF 15.9, 100% Usage | Composition Shingles | Stochastic | 1 | 1 | 2018 | 31 | 12 | 15 | None | MI | Owner | 1 | High | Occupied | 2010s | 2010s | Electric Standard | Electricity | Yes | Oakland Co Intl | 42.67 | -83.42 | F15 B15 L15 R15 | Double, Low-E, Non-metal, Air, M-Gain | 67.9925 | 0.10655 |  | 42.7884 | 0.067053 |  | 28.1348 | 0.04409 |  | 760.5194 | 1.1918 |  | 2348.9646 | 3.6811 |  | 0 | 0 |  | 319.7405 | 0.50106 |  | 400.9212 | 0.62828 |  | 9744.9061 | 5755.0366 | 0 | 0 | 4535.861 | 52.1667 | 0.08175 |  | 24.911 | 753.7788 | 1.1812 |  | 21.9803 | 0.034445 |  | 4069.2918 | 6.377 |  | 0 | 0 | 0 | 33.4101 | 0.052357 |  | 914.0887 | 1.4325 |  | 0 | 0 | 0 | 0 | 570.3163 | 0 | 0 | 0 | 0 | 0 |  | 0 | 0 | 0 |  | 0 | 0 | 976.2197 | 1.5298 |  | 0 | 0 | 0 | 0 | 0 | 31420.4425 | 31420.4425 | 49.2388 |  | 29874.1995 | 29874.1995 | 0 | 1546.243 | 0 | 5261.5082 | 0 | 352.5365 | 0 | 11907.6194 | 0 | 352.5365 | 0 | 11198.6753 | 0 | 352.5365 | 0 | 12460.9231 | 0 | 352.5365 | 0 | 5614.0447 | 12260.1559 | 11551.2119 | 12813.4596
271546 | 0 | 242.131 | TRUE | 1690 | CBSA Detroit-Warren-Dearborn, MI | 5A | 5A | Hour1 | 3 | Cold | None | Standard Efficiency | East North Central | East North Central | Midwest | Not in a census Place | Gas, 120% Usage | EnergyStar, 120% Usage | Yes | Gas, 120% Usage | 65F | Yes | 2F | Day and Night Setup -4h | Not Applicable | G2601630 | G2601630, G26003201 | None | None | 20 ft^2 | Fiberglass | 20% Leakage, Uninsulated | 2 ft | None | data/cambium/LRMER_MidCase_15_2025start,data/cambium/LRMER_LowRECost_15_2025start,data/cambium/LRMER_95DecarbBy2035_15_2025start,data/cambium/LRMER_LowRECost_25_2025start | kg/MWh,kg/MWh,kg/MWh,kg/MWh | /lib/resources/data/cambium/LRMER_MidCase_15_2025start/RFCMc.csv,/lib/resources/data/cambium/LRMER_LowRECost_15_2025start/RFCMc.csv,/lib/resources/data/cambium/LRMER_95DecarbBy2035_15_2025start/RFCMc.csv,/lib/resources/data/cambium/LRMER_LowRECost_25_2025start/RFCMc.csv | lb/MBtu,lb/MBtu,lb/MBtu,lb/MBtu | 195.9,195.9,195.9,195.9 | 147.3,147.3,147.3,147.3 | 177.8,177.8,177.8,177.8 | LRMER_MidCase_15_2025start,LRMER_LowRECost_15_2025start,LRMER_95DecarbBy2035_15_2025start,LRMER_LowRECost_25_2025start | CO2e,CO2e,CO2e,CO2e | 200.0,200.0,200.0,200.0 | 300-400% | RFCMc | Vented Attic | None | None | None | None | None | Single-Family Detached | Single-Family Detached | Single-Family Detached | 1500-1999 | 1500-2499 | Vented Crawlspace | 1 Car | 1 | 1 | <8 | None | Brick | No | Natural Gas | 70F | Yes | 6F | Night +1h | No Exterior Use | Uninsulated | 200% Usage | Room AC, EER 10.7 | 20% Conditioned | Room AC | Yes | None | No | Fuel Furnace, 80% AFUE | Ducted Heating | Natural Gas Fuel Furnace | None | None | None | No | None | None | None | None | 50000-59999 | 40000-59999 | 40000-59999 | 25 ACH50 | R-30 | Uninsulated | Uninsulated | Uninsulated | Unfinished, Uninsulated | None | Brick, 12-in, 3-wythe, R-7 | Summer = 0.7, Winter = 0.85 | MISO | 100% Incandescent | 100% Usage | 100% Usage | CR04 | None | None | None | Gas Fireplace | None | None | None | None | None | None | Typical Efficiency | Cooling Season, 7 days/wk | Left/Right at 15ft | 2 | East | None | 200% | 85% | G26003201 | In metro area, not/partially in principal city | None | None | No | Hour18 | 103 | EF 15.9, 100% Usage | Composition Shingles | Stochastic | 1 | 1 | 2018 | 31 | 12 | 15 | None | MI | Owner | 1 | High | Occupied | 1970s | 1960-79 | Natural Gas Standard | Natural Gas | Yes | Detroit Metropolita | 42.22 | -83.35 | F6 B6 L6 R6 | Double, Clear, Non-metal, Air, Exterior Clear Storm | 67.9925 | 0.13719 |  | 42.7884 | 0.086336 |  | 28.1348 | 0.056769 |  | 0 | 0 |  | 700.4399 | 1.4133 |  | 0 | 0 |  | 0 | 0 |  | 888.2984 | 1.7924 |  | 0 | 0 | 0 | 0 | 0 | 184.6348 | 0.37255 |  | 99.9372 | 1938.9582 | 3.9123 |  | 21.9803 | 0.044351 |  | 3821.3537 | 7.7105 |  | 0 | 0 | 0 | 33.4101 | 0.067413 |  | 480.0504 | 0.96862 |  | 351.6853 | 0 | 0 | 0 | 570.3163 | 1570.2748 | 0 | 0 | 35085.0031 | 70.7928 |  | 0 | 6724.2226 | 13.5678 |  | 0 | 0 | 976.2197 | 1.9698 |  | 0 | 0 | 0 | 0 | 0 | 53584.8214 | 53584.8214 | 108.1209 |  | 8659.0778 | 8659.0778 | 0 | 44925.7435 | 0 | 1555.9116 | 0 | 10242.1266 | 0 | 3503.3025 | 0 | 10242.1266 | 0 | 3292.4569 | 0 | 10242.1266 | 0 | 3662.1111 | 0 | 10242.1266 | 0 | 11798.0382 | 13745.4291 | 13534.5835 | 13904.2377
271564 | 0 | 242.131 | TRUE | 1690 | Non-CBSA East North Central | 5A | 5A | Hour21 | 3 | Cold | None | Standard Efficiency | East North Central | East North Central | Midwest | Not in a census Place | None | None | None | Gas, 80% Usage | 65F | No | 0F | None | Not Applicable | G2600750 | G2600750, G26002600 | None | None | 20 ft^2 | Fiberglass | 20% Leakage, Uninsulated | 2 ft | None | data/cambium/LRMER_MidCase_15_2025start,data/cambium/LRMER_LowRECost_15_2025start,data/cambium/LRMER_95DecarbBy2035_15_2025start,data/cambium/LRMER_LowRECost_25_2025start | kg/MWh,kg/MWh,kg/MWh,kg/MWh | /lib/resources/data/cambium/LRMER_MidCase_15_2025start/RFCMc.csv,/lib/resources/data/cambium/LRMER_LowRECost_15_2025start/RFCMc.csv,/lib/resources/data/cambium/LRMER_95DecarbBy2035_15_2025start/RFCMc.csv,/lib/resources/data/cambium/LRMER_LowRECost_25_2025start/RFCMc.csv | lb/MBtu,lb/MBtu,lb/MBtu,lb/MBtu | 195.9,195.9,195.9,195.9 | 147.3,147.3,147.3,147.3 | 177.8,177.8,177.8,177.8 | LRMER_MidCase_15_2025start,LRMER_LowRECost_15_2025start,LRMER_95DecarbBy2035_15_2025start,LRMER_LowRECost_25_2025start | CO2e,CO2e,CO2e,CO2e | 200.0,200.0,200.0,200.0 | 400%+ | RFCMc | Vented Attic | None | None | None | None | None | Single-Family Detached | Single-Family Detached | Single-Family Detached | 1500-1999 | 1500-2499 | Vented Crawlspace | None | 1 | 1 | <8 | Vinyl, Light | Brick | No | Natural Gas | 70F | Yes | 3F | Night +1h | No Exterior Use | Uninsulated | 50% Usage | Room AC, EER 12.0 | 20% Conditioned | Room AC | Yes | None | No | Fuel Furnace, 92.5% AFUE | Ducted Heating | Natural Gas Fuel Furnace | None | None | None | No | None | None | None | None | 70000-79999 | 60000-79999 | 60000-99999 | 15 ACH50 | R-38 | Uninsulated | Uninsulated | Uninsulated | Unfinished, Uninsulated | None | Brick, 12-in, 3-wythe, Uninsulated | Summer = 0.7, Winter = 0.85 | MISO | 100% CFL | 100% Usage | 100% Usage | CR04 | None | EF 17.6 | None | None | None | None | None | None | None | None | None | Cooling Season, 7 days/wk | Left/Right at 15ft | 1 | Southeast | None | 50% | 85% | G26002600 | In metro area, not/partially in principal city | None | None | No | Hour18 | 103 | EF 19.9, 100% Usage | Composition Shingles | Stochastic | 1 | 1 | 2018 | 31 | 12 | 15 | None | MI | Owner | 1 | Low | Occupied | 1960s | 1960-79 | Natural Gas Standard | Natural Gas | Yes | Jackson Co Reynolds | 42.26 | -84.46 | F9 B9 L9 R9 | Double, Clear, Metal, Air | 67.9925 | 0.13719 |  | 0 | 0 |  | 0 | 0 |  | 0 | 0 |  | 503.7892 | 1.0165 |  | 0 | 0 |  | 0 | 0 |  | 777.2245 | 1.5682 |  | 0 | 0 | 0 | 0 | 0 | 46.0122 | 0.092841 |  | 0 | 620.1384 | 1.2513 |  | 21.9803 | 0.044351 |  | 829.0981 | 1.6729 |  | 0 | 0 | 0 | 18.4635 | 0.037255 |  | 834.0803 | 1.683 |  | 0 | 0 | 0 | 0 | 0 | 0 | 0 | 0 | 34997.668 | 70.6166 |  | 0 | 2149.9694 | 4.3381 |  | 0 | 0 | 543.9399 | 1.0975 |  | 0 | 0 | 0 | 0 | 0 | 41410.063 | 41410.063 | 83.5552 |  | 3718.7788 | 3718.7788 | 0 | 37691.2842 | 0 | 673.1243 | 0 | 8592.8357 | 0 | 1511.9694 | 0 | 8592.8357 | 0 | 1420.732 | 0 | 8592.8357 | 0 | 1577.6165 | 0 | 8592.8357 | 0 | 9265.96 | 10104.8051 | 10013.5678 | 10170.4522
271629 | 0 | 242.131 | TRUE | 3301 | CBSA Detroit-Warren-Dearborn, MI | 5A | 5A | Hour1 | 3 | Cold | None | None | East North Central | East North Central | Midwest | Not in a census Place | Gas, 100% Usage | Standard, 100% Usage | Yes | Electric, 100% Usage | 70F | Yes | 5F | Night Setback -1h | Not Applicable | G2600930 | G2600930, G26002800 | None | None | 20 ft^2 | Fiberglass | 0% Leakage, Uninsulated | 2 ft | None | data/cambium/LRMER_MidCase_15_2025start,data/cambium/LRMER_LowRECost_15_2025start,data/cambium/LRMER_95DecarbBy2035_15_2025start,data/cambium/LRMER_LowRECost_25_2025start | kg/MWh,kg/MWh,kg/MWh,kg/MWh | /lib/resources/data/cambium/LRMER_MidCase_15_2025start/RFCMc.csv,/lib/resources/data/cambium/LRMER_LowRECost_15_2025start/RFCMc.csv,/lib/resources/data/cambium/LRMER_95DecarbBy2035_15_2025start/RFCMc.csv,/lib/resources/data/cambium/LRMER_LowRECost_25_2025start/RFCMc.csv | lb/MBtu,lb/MBtu,lb/MBtu,lb/MBtu | 195.9,195.9,195.9,195.9 | 147.3,147.3,147.3,147.3 | 177.8,177.8,177.8,177.8 | LRMER_MidCase_15_2025start,LRMER_LowRECost_15_2025start,LRMER_95DecarbBy2035_15_2025start,LRMER_LowRECost_25_2025start | CO2e,CO2e,CO2e,CO2e | 200.0,200.0,200.0,200.0 | 400%+ | RFCMc | Vented Attic | None | None | None | None | None | Single-Family Detached | Single-Family Detached | Single-Family Detached | 3000-3999 | 2500-3999 | Heated Basement | 2 Car | 1 | 1 | <8 | Brick, Medium/Dark | Wood Frame | No | Natural Gas | 72F | No | 0F | None | No Exterior Use | Uninsulated | 100% Usage | AC, SEER 15 | 60% Conditioned | Central AC | Yes | None | No | Fuel Furnace, 80% AFUE | Ducted Heating | Natural Gas Fuel Furnace | None | None | None | No | None | None | None | None | 140000-159999 | 140000+ | 100000-149999 | 40 ACH50 | R-49 | Uninsulated | Uninsulated | Uninsulated | Unfinished, Uninsulated | None | Wood Stud, Uninsulated | Summer = 0.7, Winter = 0.85 | MISO | 100% Incandescent | 100% Usage | 100% Usage | CR04 | None | None | EF 12, National Average | None | None | None | None | None | None | None | None | Cooling Season, 7 days/wk | Left/Right at 15ft | 1 | West | None | 100% | 85% | G26002800 | In metro area, not/partially in principal city | None | None | No | Hour22 | 103 | EF 17.6, 100% Usage | Asphalt Shingles, Medium | Stochastic | 1 | 1 | 2018 | 31 | 12 | 15 | None | MI | Owner | 1 | Medium | Occupied | 1960s | 1960-79 | Natural Gas Standard | Natural Gas | Yes | Livingston Co | 42.63 | -83.98 | F9 B9 L9 R9 | Double, Clear, Metal, Air | 0 | 0 |  | 46.8914 | 0.04844 |  | 19.6358 | 0.020284 |  | 57.1489 | 0.059036 |  | 2064.9788 | 2.1332 |  | 0 | 0 |  | 319.7405 | 0.3303 |  | 2317.0199 | 2.3935 |  | 0 | 0 | 0 | 0 | 0 | 264.9362 | 0.27368 |  | 99.9372 | 3321.6675 | 3.4313 |  | 21.9803 | 0.022706 |  | 2069.0818 | 2.1374 |  | 0 | 0 | 0 | 339.6694 | 0.35089 |  | 434.0383 | 0.44837 |  | 0 | 0 | 0 | 0 | 624.2414 | 0 | 0 | 0 | 90681.7574 | 93.6761 |  | 0 | 2911.0749 | 3.0072 |  | 0 | 0 | 0 | 0 |  | 0 | 0 | 0 | 0 | 0 | 105593.5065 | 105593.5065 | 109.0802 |  | 11376.7259 | 11376.7259 | 0 | 94217.0737 | 0 | 2058.0125 | 0 | 21479.5233 | 0 | 4606.2791 | 0 | 21479.5233 | 0 | 4338.7598 | 0 | 21479.5233 | 0 | 4821.9069 | 0 | 21479.5233 | 0 | 23537.5359 | 26085.8024 | 25818.2831 | 26301.4302
271688 | 0 | 242.131 | TRUE | 1220 | Non-CBSA East North Central | 5A | 5A | Hour2 | 3 | Cold | None | Standard Efficiency | East North Central | East North Central | Midwest | In another census Place | Electric, 100% Usage | EnergyStar, 100% Usage | Yes | Electric, 100% Usage | 72F | No | 0F | None | Not Applicable | G2601490 | G2601490, G26002200 | None | None | 20 ft^2 | Fiberglass | None | 2 ft | None | data/cambium/LRMER_MidCase_15_2025start,data/cambium/LRMER_LowRECost_15_2025start,data/cambium/LRMER_95DecarbBy2035_15_2025start,data/cambium/LRMER_LowRECost_25_2025start | kg/MWh,kg/MWh,kg/MWh,kg/MWh | /lib/resources/data/cambium/LRMER_MidCase_15_2025start/RFCMc.csv,/lib/resources/data/cambium/LRMER_LowRECost_15_2025start/RFCMc.csv,/lib/resources/data/cambium/LRMER_95DecarbBy2035_15_2025start/RFCMc.csv,/lib/resources/data/cambium/LRMER_LowRECost_25_2025start/RFCMc.csv | lb/MBtu,lb/MBtu,lb/MBtu,lb/MBtu | 195.9,195.9,195.9,195.9 | 147.3,147.3,147.3,147.3 | 177.8,177.8,177.8,177.8 | LRMER_MidCase_15_2025start,LRMER_LowRECost_15_2025start,LRMER_95DecarbBy2035_15_2025start,LRMER_LowRECost_25_2025start | CO2e,CO2e,CO2e,CO2e | 200.0,200.0,200.0,200.0 | 100-150% | RFCMc | Vented Attic | None | None | None | None | None | Single-Family Detached | Single-Family Detached | Single-Family Detached | 1000-1499 | 0-1499 | Heated Basement | None | 2 | 2 | <8 | None | Brick | No | Natural Gas | 70F | No | 0F | None | No Exterior Use | Uninsulated | 100% Usage | Room AC, EER 9.8 | 60% Conditioned | Room AC | No | None | No | Fuel Boiler, 80% AFUE | Non-Ducted Heating | Natural Gas Fuel Boiler | None | None | None | No | None | None | None | None | 35000-39999 | 20000-39999 | 20000-39999 | 20 ACH50 | R-13 | Uninsulated | Uninsulated | Uninsulated | Unfinished, Uninsulated | None | Brick, 12-in, 3-wythe, R-7 | Summer = 0.7, Winter = 0.85 | PJM | 100% Incandescent | 100% Usage | 100% Usage | CR04 | None | None | None | None | None | None | None | None | None | None | None | Cooling Season, 7 days/wk | Left/Right at 15ft | 5 | West | None | 100% | 85% | G26002200 | Not/partially in metro area | None | None | No | Hour9 | 104 | EF 17.6, 100% Usage | Composition Shingles | Stochastic | 1 | 1 | 2018 | 31 | 12 | 15 | None | MI | Renter | 1 | Medium | Occupied | 1970s | 1960-79 | Natural Gas Standard | Natural Gas | Yes | Kirsch Muni | 41.82 | -85.44 | F15 B15 L15 R15 | Double, Clear, Non-metal, Air | 67.9925 | 0.19004 |  | 773.1215 | 2.1609 |  | 45.1329 | 0.12615 |  | 0 | 0 |  | 1852.5022 | 5.1779 |  | 0 | 0 |  | 0 | 0 |  | 131.5889 | 0.3678 |  | 0 | 0 | 0 | 0 | 0 | 160.896 | 0.44972 |  | 0 | 1535.3993 | 4.2916 |  | 21.9803 | 0.061437 |  | 2547.9599 | 7.1218 |  | 0 | 0 | 0 | 603.1403 | 1.6858 |  | 434.0383 | 1.2132 |  | 0 | 0 | 0 | 0 | 0 | 0 | 0 | 0 | 26785.5235 | 74.8677 |  | 0 | 7505.5501 | 20.9786 |  | 0 | 0 | 0 | 0 |  | 0 | 0 | 0 | 0 | 0 | 42465.1188 | 42465.1188 | 118.6935 |  | 8174.0452 | 8174.0452 | 0 | 34291.0736 | 0 | 1459.9773 | 0 | 7817.6686 | 0 | 3278.3897 | 0 | 7817.6686 | 0 | 3120.2238 | 0 | 7817.6686 | 0 | 3401.0655 | 0 | 7817.6686 | 0 | 9277.6459 | 11096.0582 | 10937.8924 | 11218.7341
271721 | 0 | 242.131 | TRUE | 1220 | CBSA Detroit-Warren-Dearborn, MI | 5A | 5A | Hour12 | 3 | Cold | None | Standard Efficiency | East North Central | East North Central | Midwest | In another census Place | Gas, 120% Usage | Standard, 120% Usage | Yes | Gas, 120% Usage | 72F | No | 0F | None | Not Applicable | G2601250 | G2601250, G26002901 | None | 318 Rated kWh, 120% Usage | 20 ft^2 | Fiberglass | 20% Leakage, Uninsulated | 2 ft | None | data/cambium/LRMER_MidCase_15_2025start,data/cambium/LRMER_LowRECost_15_2025start,data/cambium/LRMER_95DecarbBy2035_15_2025start,data/cambium/LRMER_LowRECost_25_2025start | kg/MWh,kg/MWh,kg/MWh,kg/MWh | /lib/resources/data/cambium/LRMER_MidCase_15_2025start/RFCMc.csv,/lib/resources/data/cambium/LRMER_LowRECost_15_2025start/RFCMc.csv,/lib/resources/data/cambium/LRMER_95DecarbBy2035_15_2025start/RFCMc.csv,/lib/resources/data/cambium/LRMER_LowRECost_25_2025start/RFCMc.csv | lb/MBtu,lb/MBtu,lb/MBtu,lb/MBtu | 195.9,195.9,195.9,195.9 | 147.3,147.3,147.3,147.3 | 177.8,177.8,177.8,177.8 | LRMER_MidCase_15_2025start,LRMER_LowRECost_15_2025start,LRMER_95DecarbBy2035_15_2025start,LRMER_LowRECost_25_2025start | CO2e,CO2e,CO2e,CO2e | 200.0,200.0,200.0,200.0 | 300-400% | RFCMc | Vented Attic | None | None | None | None | None | Single-Family Detached | Single-Family Detached | Single-Family Detached | 1000-1499 | 0-1499 | Vented Crawlspace | None | 1 | 1 | <8 | None | Brick | No | Natural Gas | 68F | No | 0F | None | No Exterior Use | Uninsulated | 200% Usage | AC, SEER 8 | 100% Conditioned | Central AC | Yes | None | No | Fuel Furnace, 80% AFUE | Ducted Heating | Natural Gas Fuel Furnace | None | None | None | No | None | None | None | None | 60000-69999 | 60000-79999 | 60000-99999 | 15 ACH50 | R-49 | Uninsulated | Uninsulated | Uninsulated | Unfinished, Uninsulated | None | Brick, 12-in, 3-wythe, R-7 | Summer = 0.7, Winter = 0.85 | MISO | 100% Incandescent | 100% Usage | 100% Usage | CR04 | None | None | None | None | None | None | None | None | None | None | None | Cooling Season, 7 days/wk | Left/Right at 15ft | 2 | Northeast | None | 200% | 85% | G26002901 | In metro area, not/partially in principal city | None | None | No | Hour16 | 103 | EF 17.6, 100% Usage | Composition Shingles | Stochastic | 1 | 1 | 2018 | 31 | 12 | 15 | None | MI | Owner | 1 | High | Occupied | 1970s | 1960-79 | Natural Gas Standard | Natural Gas | Yes | Oakland Co Intl | 42.67 | -83.42 | F9 B9 L9 R9 | Single, Clear, Metal | 67.9925 | 0.19004 |  | 81.7668 | 0.22854 |  | 34.2893 | 0.095841 |  | 481.2227 | 1.3451 |  | 3626.1683 | 10.1354 |  | 117.2284 | 0.32766 |  | 0 | 0 |  | 667.0298 | 1.8644 |  | 0 | 0 | 0 | 0 | 0 | 160.896 | 0.44972 |  | 0 | 1535.3993 | 4.2916 |  | 21.9803 | 0.061437 |  | 3581.6215 | 10.0109 |  | 0 | 0 | 0 | 33.4101 | 0.093384 |  | 434.0383 | 1.2132 |  | 0 | 0 | 0 | 0 | 1087.0006 | 0 | 0 | 0 | 26097.3926 | 72.9444 |  | 0 | 7357.5492 | 20.565 |  | 0 | 0 | 976.2197 | 2.7286 |  | 0 | 0 | 0 | 0 | 0 | 46361.2056 | 46361.2056 | 129.5834 |  | 10843.0434 | 10843.0434 | 0 | 35518.1622 | 0 | 1992.4476 | 0 | 8097.4162 | 0 | 4406.2049 | 0 | 8097.4162 | 0 | 4203.1547 | 0 | 8097.4162 | 0 | 4581.5696 | 0 | 8097.4162 | 0 | 10089.8638 | 12503.6211 | 12300.571 | 12678.9858
271722 | 0 | 242.131 | TRUE | 1690 | Non-CBSA East North Central | 5A | 5A | Hour9 | 3 | Cold | None | Standard Efficiency | East North Central | East North Central | Midwest | In another census Place | Propane, 100% Usage | EnergyStar, 100% Usage | Yes | Electric, 100% Usage | 75F | Yes | 2F | Night Setback -4h | Not Applicable | G2600370 | G2600370, G26001900 | None | 318 Rated kWh, 100% Usage | 20 ft^2 | Fiberglass | 30% Leakage, R-6 | 2 ft | None | data/cambium/LRMER_MidCase_15_2025start,data/cambium/LRMER_LowRECost_15_2025start,data/cambium/LRMER_95DecarbBy2035_15_2025start,data/cambium/LRMER_LowRECost_25_2025start | kg/MWh,kg/MWh,kg/MWh,kg/MWh | /lib/resources/data/cambium/LRMER_MidCase_15_2025start/RFCMc.csv,/lib/resources/data/cambium/LRMER_LowRECost_15_2025start/RFCMc.csv,/lib/resources/data/cambium/LRMER_95DecarbBy2035_15_2025start/RFCMc.csv,/lib/resources/data/cambium/LRMER_LowRECost_25_2025start/RFCMc.csv | lb/MBtu,lb/MBtu,lb/MBtu,lb/MBtu | 195.9,195.9,195.9,195.9 | 147.3,147.3,147.3,147.3 | 177.8,177.8,177.8,177.8 | LRMER_MidCase_15_2025start,LRMER_LowRECost_15_2025start,LRMER_95DecarbBy2035_15_2025start,LRMER_LowRECost_25_2025start | CO2e,CO2e,CO2e,CO2e | 200.0,200.0,200.0,200.0 | 400%+ | RFCMc | Vented Attic | None | None | None | None | None | Single-Family Detached | Single-Family Detached | Single-Family Detached | 1500-1999 | 1500-2499 | Vented Crawlspace | 2 Car | 2 | 2 | <8 | Vinyl, Light | Wood Frame | No | Propane | 68F | Yes | 12F | Night +2h | No Exterior Use | Uninsulated | 100% Usage | AC, SEER 13 | 100% Conditioned | Central AC | Yes | None | No | Fuel Furnace, 92.5% AFUE | Ducted Heating | Propane Fuel Furnace | None | None | None | No | None | None | None | None | 100000-119999 | 100000-119999 | 100000-149999 | 10 ACH50 | R-49 | Uninsulated | Uninsulated | Uninsulated | Unfinished, Uninsulated | None | Wood Stud, R-19 | Summer = 0.7, Winter = 0.85 | MISO | 100% LED | 100% Usage | 100% Usage | CR04 | None | EF 17.6 | EF 12, National Average | None | None | None | None | None | None | None | None | Cooling Season, 7 days/wk | Left/Right at 15ft | 4 | South | None | 100% | 85% | G26001900 | In metro area, not/partially in principal city | None | None | No | Hour12 | 103 | EF 17.6, 100% Usage | Composition Shingles | Stochastic | 1 | 1 | 2018 | 31 | 12 | 15 | None | MI | Owner | 1 | Medium | Occupied | 2000s | 2000-09 | Propane Standard | Propane | Yes | Lansing Capital Cit | 42.78 | -84.58 | F18 B18 L18 R18 | Double, Low-E, Non-metal, Air, M-Gain | 67.9925 | 0.13719 |  | 57.735 | 0.11649 |  | 37.8062 | 0.076283 |  | 289.2611 | 0.58366 |  | 1654.6793 | 3.3387 |  | 171.7396 | 0.34653 |  | 319.7405 | 0.64516 |  | 474.189 | 0.9568 |  | 0 | 0 | 0 | 0 | 0 | 30.7725 | 0.062091 |  | 16.7051 | 473.6028 | 0.95561 |  | 21.9803 | 0.044351 |  | 2415.4918 | 4.8739 |  | 0 | 0 | 0 | 537.1993 | 1.0839 |  | 868.0765 | 1.7516 |  | 0 | 0 | 0 | 0 | 0 | 0 | 0 | 0 | 0 | 0 |  | 0 | 0 | 0 |  | 0 | 0 | 0 | 0 |  | 767.8462 | 0 | 21455.1469 | 6940.216 | 0 | 36600.4736 | 36600.4736 | 73.8507 |  | 7437.2645 | 7437.2645 | 0 | 0 | 29163.2091 | 1340.5836 | 0 | 0 | 8025.2805 | 2994.0036 | 0 | 0 | 8025.2805 | 2846.9825 | 0 | 0 | 8025.2805 | 3120.5518 | 0 | 0 | 8025.2805 | 9365.8642 | 11019.2841 | 10872.263 | 11145.8323
271828 | 0 | 242.131 | TRUE | 2152 | Non-CBSA East North Central | 5A | 5A | Hour19 | 4 | Cold | None | Standard Efficiency | East North Central | East North Central | Midwest | MI, Midland | Gas, 100% Usage | Standard, 100% Usage | Yes | Gas, 100% Usage | 75F | No | 0F | None | Not Applicable | G2601110 | G2601110, G26001400 | None | 318 Rated kWh, 100% Usage | 20 ft^2 | Fiberglass | 20% Leakage, R-8 | 2 ft | None | data/cambium/LRMER_MidCase_15_2025start,data/cambium/LRMER_LowRECost_15_2025start,data/cambium/LRMER_95DecarbBy2035_15_2025start,data/cambium/LRMER_LowRECost_25_2025start | kg/MWh,kg/MWh,kg/MWh,kg/MWh | /lib/resources/data/cambium/LRMER_MidCase_15_2025start/RFCMc.csv,/lib/resources/data/cambium/LRMER_LowRECost_15_2025start/RFCMc.csv,/lib/resources/data/cambium/LRMER_95DecarbBy2035_15_2025start/RFCMc.csv,/lib/resources/data/cambium/LRMER_LowRECost_25_2025start/RFCMc.csv | lb/MBtu,lb/MBtu,lb/MBtu,lb/MBtu | 195.9,195.9,195.9,195.9 | 147.3,147.3,147.3,147.3 | 177.8,177.8,177.8,177.8 | LRMER_MidCase_15_2025start,LRMER_LowRECost_15_2025start,LRMER_95DecarbBy2035_15_2025start,LRMER_LowRECost_25_2025start | CO2e,CO2e,CO2e,CO2e | 200.0,200.0,200.0,200.0 | 150-200% | RFCMc | Vented Attic | None | Middle | None | None | 90 | Single-Family Attached | Single-Family Attached | Single-Family Attached | 2000-2499 | 1500-2499 | Slab | None | 1 | 1 | <8 | Vinyl, Light | Brick | No | Natural Gas | 75F | Yes | 12F | Night +1h | No Exterior Use | Uninsulated | 100% Usage | AC, SEER 13 | 100% Conditioned | Central AC | Yes | None | No | Fuel Furnace, 80% AFUE | Ducted Heating | Natural Gas Fuel Furnace | None | None | None | No | None | None | None | None | 50000-59999 | 40000-59999 | 40000-59999 | 10 ACH50 | R-49 | None | None | None | Unfinished, Uninsulated | 2ft R10 Perimeter, Vertical | Brick, 12-in, 3-wythe, R-19 | Summer = 0.7, Winter = 0.85 | MISO | 100% Incandescent | 100% Usage | 100% Usage | CR04 | None | None | None | None | None | None | None | None | None | None | None | Cooling Season, 7 days/wk | 12 | 6 | North | None | 100% | 104% | G26001400 | In metro area, not/partially in principal city | None | None | No | Hour10 | 103 | EF 6.7, 100% Usage | Composition Shingles | Stochastic | 1 | 1 | 2018 | 31 | 12 | 15 | None | MI | Owner | 1 | Medium | Occupied | 2000s | 2000-09 | Natural Gas Standard | Natural Gas | Yes | Mbs Intl | 43.53 | -84.08 | F18 B18 L18 R18 | Double, Low-E, Non-metal, Air, M-Gain | 67.9925 | 0.10774 |  | 117.8146 | 0.18669 |  | 49.2359 | 0.078018 |  | 289.8473 | 0.45928 |  | 1762.8225 | 2.7933 |  | 184.3417 | 0.2921 |  | 0 | 0 |  | 438.4343 | 0.69473 |  | 0 | 0 | 0 | 0 | 0 | 207.4943 | 0.32879 |  | 0 | 2335.4834 | 3.7007 |  | 21.9803 | 0.034829 |  | 2661.6715 | 4.2176 |  | 0 | 0 | 0 | 38.3923 | 0.060835 |  | 1356.0398 | 2.1487 |  | 0 | 0 | 0 | 0 | 1563.8272 | 0 | 0 | 0 | 17312.5873 | 27.433 |  | 0 | 7635.3806 | 12.0988 |  | 0 | 0 | 1126.2721 | 1.7847 |  | 0 | 0 | 0 | 0 | 0 | 37169.6177 | 37169.6177 | 58.898 |  | 9531.5504 | 9531.5504 | 0 | 27638.0673 | 0 | 1720.005 | 0 | 6300.9042 | 0 | 3843.3126 | 0 | 6300.9042 | 0 | 3643.4871 | 0 | 6300.9042 | 0 | 4015.6564 | 0 | 6300.9042 | 0 | 8020.9093 | 10144.2169 | 9944.3913 | 10316.5607
271875 | 0 | 242.131 | TRUE | 1220 | CBSA Detroit-Warren-Dearborn, MI | 5A | 5A | Hour6 | 2 | Cold | None | None | East North Central | East North Central | Midwest | Not in a census Place | None | EnergyStar, 120% Usage | Yes | Electric, 120% Usage | 72F | Yes | 9F | Night Setback +2h | Not Applicable | G2600990 | G2600990, G26003004 | None | None | 20 ft^2 | Fiberglass | None | 2 ft | None | data/cambium/LRMER_MidCase_15_2025start,data/cambium/LRMER_LowRECost_15_2025start,data/cambium/LRMER_95DecarbBy2035_15_2025start,data/cambium/LRMER_LowRECost_25_2025start | kg/MWh,kg/MWh,kg/MWh,kg/MWh | /lib/resources/data/cambium/LRMER_MidCase_15_2025start/RFCMc.csv,/lib/resources/data/cambium/LRMER_LowRECost_15_2025start/RFCMc.csv,/lib/resources/data/cambium/LRMER_95DecarbBy2035_15_2025start/RFCMc.csv,/lib/resources/data/cambium/LRMER_LowRECost_25_2025start/RFCMc.csv | lb/MBtu,lb/MBtu,lb/MBtu,lb/MBtu | 195.9,195.9,195.9,195.9 | 147.3,147.3,147.3,147.3 | 177.8,177.8,177.8,177.8 | LRMER_MidCase_15_2025start,LRMER_LowRECost_15_2025start,LRMER_95DecarbBy2035_15_2025start,LRMER_LowRECost_25_2025start | CO2e,CO2e,CO2e,CO2e | 200.0,200.0,200.0,200.0 | 400%+ | RFCMc | Vented Attic | None | None | None | None | None | Single-Family Detached | Single-Family Detached | Single-Family Detached | 1000-1499 | 0-1499 | Unheated Basement | 1 Car | 2 | 2 | <8 | None | Brick | No | Natural Gas | 65F | Yes | 3F | Night +2h | No Exterior Use | Uninsulated | 200% Usage | Room AC, EER 9.8 | 20% Conditioned | Room AC | No | None | No | Fuel Wall/Floor Furnace, 68% AFUE | Non-Ducted Heating | Natural Gas Fuel Wall/Floor Furnace | None | None | None | No | None | None | None | None | 50000-59999 | 40000-59999 | 40000-59999 | 15 ACH50 | R-19 | Uninsulated | Uninsulated | Uninsulated | Unfinished, Uninsulated | None | Brick, 12-in, 3-wythe, Uninsulated | Summer = 0.7, Winter = 0.85 | MISO | 100% Incandescent | 100% Usage | 100% Usage | CR04 | None | None | EF 12, National Average | None | None | None | None | None | None | None | None | Cooling Season, 7 days/wk | Left/Right at 15ft | 1 | North | None | 200% | 85% | G26003004 | In metro area, not/partially in principal city | None | None | No | Hour7 | 103 | EF 17.6, 100% Usage | Composition Shingles | Stochastic | 1 | 1 | 2018 | 31 | 12 | 15 | None | MI | Owner | 1 | High | Occupied | 1960s | 1960-79 | Natural Gas Standard | Natural Gas | Yes | Selfridge Angb | 42.6 | -82.83 | F12 B12 L12 R12 | Double, Clear, Non-metal, Air, Exterior Clear Storm | 0 | 0 |  | 0 | 0 |  | 19.3427 | 0.054064 |  | 0 | 0 |  | 470.9652 | 1.3164 |  | 0 | 0 |  | 319.7405 | 0.8937 |  | 0 | 0 |  | 0 | 0 | 0 | 0 | 0 | 160.896 | 0.44972 |  | 99.9372 | 1535.3993 | 4.2916 |  | 16.412 | 0.045873 |  | 3076.9532 | 8.6003 |  | 0 | 0 | 0 | 407.3688 | 1.1386 |  | 434.0383 | 1.2132 |  | 0 | 0 | 0 | 0 | 0 | 0 | 0 | 0 | 27038.4438 | 75.5747 |  | 0 | 4168.936 | 11.6525 |  | 0 | 0 | 0 | 0 |  | 0 | 0 | 0 | 0 | 0 | 37748.433 | 37748.433 | 105.51 |  | 6541.0532 | 6541.0532 | 0 | 31207.3798 | 0 | 1189.306 | 0 | 7114.6208 | 0 | 2669.1366 | 0 | 7114.6208 | 0 | 2505.7926 | 0 | 7114.6208 | 0 | 2794.1934 | 0 | 7114.6208 | 0 | 8303.9269 | 9783.7574 | 9620.4134 | 9908.8142
271885 | 0 | 242.131 | TRUE | 2663 | CBSA Detroit-Warren-Dearborn, MI | 5A | 5A | Hour7 | 4 | Cold | None | None | East North Central | East North Central | Midwest | MI, Pontiac | Gas, 100% Usage | EnergyStar, 100% Usage | Yes | Electric, 100% Usage | 75F | No | 0F | None | Not Applicable | G2601250 | G2601250, G26002904 | None | 318 Rated kWh, 100% Usage | 20 ft^2 | Fiberglass | 0% Leakage, Uninsulated | 2 ft | None | data/cambium/LRMER_MidCase_15_2025start,data/cambium/LRMER_LowRECost_15_2025start,data/cambium/LRMER_95DecarbBy2035_15_2025start,data/cambium/LRMER_LowRECost_25_2025start | kg/MWh,kg/MWh,kg/MWh,kg/MWh | /lib/resources/data/cambium/LRMER_MidCase_15_2025start/RFCMc.csv,/lib/resources/data/cambium/LRMER_LowRECost_15_2025start/RFCMc.csv,/lib/resources/data/cambium/LRMER_95DecarbBy2035_15_2025start/RFCMc.csv,/lib/resources/data/cambium/LRMER_LowRECost_25_2025start/RFCMc.csv | lb/MBtu,lb/MBtu,lb/MBtu,lb/MBtu | 195.9,195.9,195.9,195.9 | 147.3,147.3,147.3,147.3 | 177.8,177.8,177.8,177.8 | LRMER_MidCase_15_2025start,LRMER_LowRECost_15_2025start,LRMER_95DecarbBy2035_15_2025start,LRMER_LowRECost_25_2025start | CO2e,CO2e,CO2e,CO2e | 200.0,200.0,200.0,200.0 | 150-200% | RFCMc | Vented Attic | None | None | None | None | None | Single-Family Detached | Single-Family Detached | Single-Family Detached | 2500-2999 | 2500-3999 | Heated Basement | 2 Car | 1 | 1 | <8 | Brick, Medium/Dark | Wood Frame | No | Natural Gas | 68F | Yes | 3F | Day and Night +1h | No Exterior Use | Uninsulated | 100% Usage | None | None | None | Yes | None | No | Fuel Furnace, 80% AFUE | Ducted Heating | Natural Gas Fuel Furnace | None | None | None | No | None | None | None | None | 50000-59999 | 40000-59999 | 40000-59999 | 4 ACH50 | R-13 | Uninsulated | Wall R-5, Exterior | R-5, Exterior | Unfinished, Uninsulated | None | Wood Stud, R-11 | Summer = 0.7, Winter = 0.85 | MISO | 100% LED | 100% Usage | 100% Usage | CR04 | None | None | EF 12, National Average | None | None | None | None | None | None | None | None | Cooling Season, 7 days/wk | Left/Right at 15ft | 5 | East | None | 100% | 85% | G26002904 | In metro area, not/partially in principal city | None | None | No | Hour7 | 103 | EF 17.6, 100% Usage | Composition Shingles | Stochastic | 1 | 1 | 2018 | 31 | 12 | 15 | None | MI | Owner | 1 | Medium | Occupied | 1980s | 1980-99 | Natural Gas Standard | Natural Gas | Yes | Oakland Co Intl | 42.67 | -83.42 | F18 B18 L18 R18 | Double, Clear, Non-metal, Air | 0 | 0 |  | 69.1648 | 0.088566 |  | 45.1329 | 0.057793 |  | 0 | 0 |  | 0 | 0 |  | 208.9597 | 0.26758 |  | 319.7405 | 0.40943 |  | 364.8735 | 0.46722 |  | 0 | 0 | 0 | 0 | 0 | 38.9785 | 0.049912 |  | 16.7051 | 677.8734 | 0.86802 |  | 21.9803 | 0.028146 |  | 2916.0571 | 3.734 |  | 0 | 0 | 0 | 603.1403 | 0.77233 |  | 434.0383 | 0.55579 |  | 0 | 0 | 0 | 0 | 918.1917 | 0 | 0 | 0 | 14273.4403 | 18.2773 |  | 0 | 7971.5331 | 10.2076 |  | 0 | 0 | 0 | 0 |  | 0 | 0 | 0 | 0 | 0 | 28879.5163 | 28879.5163 | 36.9805 |  | 5716.0581 | 5716.0581 | 0 | 23163.4582 | 0 | 1018.6396 | 0 | 5280.7627 | 0 | 2306.5825 | 0 | 5280.7627 | 0 | 2165.2772 | 0 | 5280.7627 | 0 | 2409.1257 | 0 | 5280.7627 | 0 | 6299.4024 | 7587.3453 | 7446.0399 | 7689.8884
271900 | 0 | 242.131 | TRUE | 1220 | CBSA Detroit-Warren-Dearborn, MI | 5A | 5A | Hour6 | 3 | Cold | None | Standard Efficiency | East North Central | East North Central | Midwest | In another census Place | Electric, 100% Usage | EnergyStar, 100% Usage | Yes | Electric, 100% Usage | 80F | No | 0F | None | Not Applicable | G2601630 | G2601630, G26003204 | None | None | 20 ft^2 | Fiberglass | None | 2 ft | None | data/cambium/LRMER_MidCase_15_2025start,data/cambium/LRMER_LowRECost_15_2025start,data/cambium/LRMER_95DecarbBy2035_15_2025start,data/cambium/LRMER_LowRECost_25_2025start | kg/MWh,kg/MWh,kg/MWh,kg/MWh | /lib/resources/data/cambium/LRMER_MidCase_15_2025start/RFCMc.csv,/lib/resources/data/cambium/LRMER_LowRECost_15_2025start/RFCMc.csv,/lib/resources/data/cambium/LRMER_95DecarbBy2035_15_2025start/RFCMc.csv,/lib/resources/data/cambium/LRMER_LowRECost_25_2025start/RFCMc.csv | lb/MBtu,lb/MBtu,lb/MBtu,lb/MBtu | 195.9,195.9,195.9,195.9 | 147.3,147.3,147.3,147.3 | 177.8,177.8,177.8,177.8 | LRMER_MidCase_15_2025start,LRMER_LowRECost_15_2025start,LRMER_95DecarbBy2035_15_2025start,LRMER_LowRECost_25_2025start | CO2e,CO2e,CO2e,CO2e | 200.0,200.0,200.0,200.0 | 200-300% | RFCMc | Vented Attic | None | None | None | None | None | Single-Family Detached | Single-Family Detached | Single-Family Detached | 1000-1499 | 0-1499 | Slab | None | 2 | 2 | <8 | None | Brick | No | Electricity | 72F | No | 0F | None | No Exterior Use | Uninsulated | 100% Usage | None | None | None | No | None | Yes | Electric Baseboard, 100% Efficiency | Non-Ducted Heating | Electricity Baseboard | None | None | None | No | None | None | None | None | 40000-44999 | 40000-59999 | 40000-59999 | 20 ACH50 | R-38 | None | None | None | Unfinished, Uninsulated | Uninsulated | Brick, 12-in, 3-wythe, Uninsulated | Summer = 0.7, Winter = 0.85 | MISO | 100% Incandescent | 100% Usage | 100% Usage | CR04 | None | None | None | None | None | None | None | Has Pool | None | 1.0 HP Pump | Typical Efficiency | Cooling Season, 7 days/wk | Left/Right at 15ft | 2 | North | None | 100% | 85% | G26003204 | In metro area, not/partially in principal city | None | None | No | Hour23 | 103 | EF 15.9, 100% Usage | Wood Shingles | Stochastic | 1 | 1 | 2018 | 31 | 12 | 15 | None | MI | Owner | 1 | Medium | Occupied | 1960s | 1960-79 | Electric Standard | Electricity | Yes | Detroit Metropolita | 42.22 | -83.35 | F15 B15 L15 R15 | Single, Clear, Non-metal, Exterior Clear Storm | 67.9925 | 0.19004 |  | 400.042 | 1.1182 |  | 23.4457 | 0.065533 |  | 0 | 0 |  | 0 | 0 |  | 0 | 0 |  | 0 | 0 |  | 0 | 0 |  | 0 | 25265.0708 | 0 | 0 | 2316.1407 | 160.896 | 0.44972 |  | 0 | 1535.3993 | 4.2916 |  | 21.9803 | 0.061437 |  | 1790.9573 | 5.0059 |  | 0 | 1853.3814 | 0 | 405.6104 | 1.1337 |  | 480.0504 | 1.3418 |  | 327.0673 | 0 | 0 | 0 | 0 | 0 | 0 | 0 | 0 | 0 |  | 0 | 0 | 0 |  | 0 | 0 | 0 | 0 |  | 0 | 0 | 0 | 0 | 0 | 34648.0342 | 34648.0342 | 96.8441 |  | 34648.0342 | 34648.0342 | 0 | 0 | 0 | 6233.1248 | 0 | 0 | 0 | 14142.835 | 0 | 0 | 0 | 13024.8668 | 0 | 0 | 0 | 14817.7936 | 0 | 0 | 0 | 6233.1248 | 14142.835 | 13024.8668 | 14817.7936
271928 | 0 | 242.131 | TRUE | 1690 | CBSA Detroit-Warren-Dearborn, MI | 5A | 5A | Hour1 | 5 | Cold | None | Standard Efficiency | East North Central | East North Central | Midwest | MI, Warren | Gas, 100% Usage | EnergyStar, 100% Usage | Yes | Electric, 100% Usage | 72F | No | 0F | None | Not Applicable | G2600990 | G2600990, G26003006 | None | None | 20 ft^2 | Fiberglass | 20% Leakage, Uninsulated | 2 ft | None | data/cambium/LRMER_MidCase_15_2025start,data/cambium/LRMER_LowRECost_15_2025start,data/cambium/LRMER_95DecarbBy2035_15_2025start,data/cambium/LRMER_LowRECost_25_2025start | kg/MWh,kg/MWh,kg/MWh,kg/MWh | /lib/resources/data/cambium/LRMER_MidCase_15_2025start/RFCMc.csv,/lib/resources/data/cambium/LRMER_LowRECost_15_2025start/RFCMc.csv,/lib/resources/data/cambium/LRMER_95DecarbBy2035_15_2025start/RFCMc.csv,/lib/resources/data/cambium/LRMER_LowRECost_25_2025start/RFCMc.csv | lb/MBtu,lb/MBtu,lb/MBtu,lb/MBtu | 195.9,195.9,195.9,195.9 | 147.3,147.3,147.3,147.3 | 177.8,177.8,177.8,177.8 | LRMER_MidCase_15_2025start,LRMER_LowRECost_15_2025start,LRMER_95DecarbBy2035_15_2025start,LRMER_LowRECost_25_2025start | CO2e,CO2e,CO2e,CO2e | 200.0,200.0,200.0,200.0 | 200-300% | RFCMc | Vented Attic | None | None | None | None | None | Single-Family Detached | Single-Family Detached | Single-Family Detached | 1500-1999 | 1500-2499 | Vented Crawlspace | 1 Car | 1 | 1 | <8 | None | Brick | No | Natural Gas | 70F | Yes | 3F | Night -3h | No Exterior Use | Uninsulated | 100% Usage | None | None | None | Yes | None | No | Fuel Furnace, 76% AFUE | Ducted Heating | Natural Gas Fuel Furnace | None | None | None | No | None | None | None | None | 50000-59999 | 40000-59999 | 40000-59999 | 50 ACH50 | R-38 | Uninsulated | Uninsulated | Uninsulated | Unfinished, Uninsulated | None | Brick, 12-in, 3-wythe, Uninsulated | Summer = 0.7, Winter = 0.85 | MISO | 100% Incandescent | 100% Usage | 100% Usage | CR04 | None | None | EF 12, National Average | None | None | None | None | None | None | None | None | Cooling Season, 7 days/wk | Left/Right at 15ft | 4 | Northeast | None | 100% | 85% | G26003006 | In metro area, not/partially in principal city | None | None | No | Hour11 | 103 | EF 17.6, 100% Usage | Composition Shingles | Stochastic | 1 | 1 | 2018 | 31 | 12 | 15 | None | MI | Owner | 1 | Medium | Occupied | 1950s | 1940-59 | Natural Gas Standard | Natural Gas | Yes | Selfridge Angb | 42.6 | -82.83 | F18 B18 L18 R18 | Double, Clear, Non-metal, Air, Exterior Clear Storm | 67.9925 | 0.13719 |  | 58.0281 | 0.11709 |  | 37.8062 | 0.076283 |  | 0 | 0 |  | 0 | 0 |  | 0 | 0 |  | 319.7405 | 0.64516 |  | 1752.565 | 3.5362 |  | 0 | 0 | 0 | 0 | 0 | 184.6348 | 0.37255 |  | 99.9372 | 1938.9582 | 3.9123 |  | 27.2556 | 0.054995 |  | 2415.4918 | 4.8739 |  | 0 | 0 | 0 | 537.1993 | 1.0839 |  | 434.0383 | 0.87578 |  | 0 | 0 | 0 | 0 | 770.4838 | 0 | 0 | 0 | 73041.5166 | 147.3796 |  | 0 | 6459.8725 | 13.0344 |  | 0 | 0 | 0 | 0 |  | 0 | 0 | 0 | 0 | 0 | 88145.5204 | 88145.5204 | 177.8558 |  | 7873.9404 | 7873.9404 | 0 | 80271.873 | 0 | 1411.5649 | 0 | 18300.3053 | 0 | 3191.3426 | 0 | 18300.3053 | 0 | 2978.869 | 0 | 18300.3053 | 0 | 3346.4457 | 0 | 18300.3053 | 0 | 19711.8702 | 21491.6478 | 21279.1743 | 21646.751
271941 | 0 | 242.131 | TRUE | 1690 | CBSA Detroit-Warren-Dearborn, MI | 5A | 5A | Hour23 | 3 | Cold | None | None | East North Central | East North Central | Midwest | MI, Sterling Heights | Gas, 100% Usage | EnergyStar, 100% Usage | Yes | Gas, 100% Usage | 80F | Yes | 2F | Day and Night Setup | Not Applicable | G2600990 | G2600990, G26003003 | None | 290 Rated kWh, 100% Usage | 20 ft^2 | Fiberglass | 30% Leakage, R-4 | 2 ft | None | data/cambium/LRMER_MidCase_15_2025start,data/cambium/LRMER_LowRECost_15_2025start,data/cambium/LRMER_95DecarbBy2035_15_2025start,data/cambium/LRMER_LowRECost_25_2025start | kg/MWh,kg/MWh,kg/MWh,kg/MWh | /lib/resources/data/cambium/LRMER_MidCase_15_2025start/RFCMc.csv,/lib/resources/data/cambium/LRMER_LowRECost_15_2025start/RFCMc.csv,/lib/resources/data/cambium/LRMER_95DecarbBy2035_15_2025start/RFCMc.csv,/lib/resources/data/cambium/LRMER_LowRECost_25_2025start/RFCMc.csv | lb/MBtu,lb/MBtu,lb/MBtu,lb/MBtu | 195.9,195.9,195.9,195.9 | 147.3,147.3,147.3,147.3 | 177.8,177.8,177.8,177.8 | LRMER_MidCase_15_2025start,LRMER_LowRECost_15_2025start,LRMER_95DecarbBy2035_15_2025start,LRMER_LowRECost_25_2025start | CO2e,CO2e,CO2e,CO2e | 200.0,200.0,200.0,200.0 | 200-300% | RFCMc | Vented Attic | None | None | None | None | None | Single-Family Detached | Single-Family Detached | Single-Family Detached | 1500-1999 | 1500-2499 | Slab | None | 2 | 2 | <8 | None | Brick | No | Natural Gas | 75F | Yes | 3F | Night -2h | No Exterior Use | Uninsulated | 100% Usage | AC, SEER 13 | 80% Conditioned | Central AC | Yes | None | No | Fuel Furnace, 80% AFUE | Ducted Heating | Natural Gas Fuel Furnace | None | None | None | No | None | None | None | None | 30000-34999 | 20000-39999 | 20000-39999 | 10 ACH50 | R-38 | None | None | None | Unfinished, Uninsulated | Uninsulated | Brick, 12-in, 3-wythe, R-7 | Summer = 0.7, Winter = 0.85 | MISO | 100% CFL | 100% Usage | 100% Usage | CR04 | None | EF 15.9 | None | None | Gas Grill | None | None | None | None | None | None | Cooling Season, 7 days/wk | Left/Right at 15ft | 1 | Northwest | None | 100% | 85% | G26003003 | In metro area, not/partially in principal city | None | None | No | Hour7 | 103 | EF 15.9, 100% Usage | Slate | Stochastic | 1 | 1 | 2018 | 31 | 12 | 15 | None | MI | Owner | 1 | Medium | Occupied | 1970s | 1960-79 | Natural Gas Standard | Natural Gas | Yes | Selfridge Angb | 42.6 | -82.83 | F18 B18 L18 R18 | Single, Clear, Non-metal | 0 | 0 |  | 24.618 | 0.049673 |  | 16.1189 | 0.032524 |  | 145.9494 | 0.29449 |  | 864.2666 | 1.7439 |  | 56.5627 | 0.11413 |  | 0 | 0 |  | 1246.4313 | 2.515 |  | 0 | 0 | 0 | 0 | 0 | 46.0122 | 0.092841 |  | 0 | 620.1384 | 1.2513 |  | 21.9803 | 0.044351 |  | 1658.1961 | 3.3458 |  | 0 | 0 | 0 | 23.1526 | 0.046716 |  | 960.1008 | 1.9372 |  | 0 | 0 | 0 | 0 | 327.3604 | 0 | 649.1524 | 0 | 49358.4435 | 99.5931 |  | 0 | 2676.6181 | 5.4008 |  | 0 | 0 | 679.6318 | 1.3713 |  | 0 | 0 | 0 | 0 | 0 | 59375.0265 | 59375.0265 | 119.804 |  | 5683.5273 | 5683.5273 | 0 | 53691.2062 | 0 | 1019.4756 | 0 | 12240.5126 | 0 | 2292.357 | 0 | 12240.5126 | 0 | 2162.8518 | 0 | 12240.5126 | 0 | 2387.7016 | 0 | 12240.5126 | 0 | 13259.9882 | 14532.8696 | 14403.3644 | 14628.2142
271963 | 0 | 242.131 | TRUE | 3241 | Non-CBSA East North Central | 5A | 5A | Hour21 | 3 | Cold | None | Standard Efficiency | East North Central | East North Central | Midwest | Not in a census Place | Electric, 100% Usage | Standard, 100% Usage | Yes | Electric, 100% Usage | 70F | No | 0F | None | Not Applicable | G2601450 | G2601450, G26001500 | None | None | 20 ft^2 | Fiberglass | 0% Leakage, Uninsulated | 2 ft | None | data/cambium/LRMER_MidCase_15_2025start,data/cambium/LRMER_LowRECost_15_2025start,data/cambium/LRMER_95DecarbBy2035_15_2025start,data/cambium/LRMER_LowRECost_25_2025start | kg/MWh,kg/MWh,kg/MWh,kg/MWh | /lib/resources/data/cambium/LRMER_MidCase_15_2025start/RFCMc.csv,/lib/resources/data/cambium/LRMER_LowRECost_15_2025start/RFCMc.csv,/lib/resources/data/cambium/LRMER_95DecarbBy2035_15_2025start/RFCMc.csv,/lib/resources/data/cambium/LRMER_LowRECost_25_2025start/RFCMc.csv | lb/MBtu,lb/MBtu,lb/MBtu,lb/MBtu | 195.9,195.9,195.9,195.9 | 147.3,147.3,147.3,147.3 | 177.8,177.8,177.8,177.8 | LRMER_MidCase_15_2025start,LRMER_LowRECost_15_2025start,LRMER_95DecarbBy2035_15_2025start,LRMER_LowRECost_25_2025start | CO2e,CO2e,CO2e,CO2e | 200.0,200.0,200.0,200.0 | 400%+ | RFCMc | Vented Attic | None | Middle | None | None | 12 | Single-Family Attached | Single-Family Attached | Single-Family Attached | 3000-3999 | 2500-3999 | Heated Basement | None | 1 | 1 | <8 | Brick, Medium/Dark | Wood Frame | No | Natural Gas | 70F | Yes | 3F | Day and Night +5h | No Exterior Use | Uninsulated | 100% Usage | AC, SEER 15 | 100% Conditioned | Central AC | Yes | None | No | Fuel Furnace, 80% AFUE | Ducted Heating | Natural Gas Fuel Furnace | None | None | None | No | None | None | None | None | 200000+ | 140000+ | 150000+ | 20 ACH50 | R-30 | Uninsulated | Wall R-5, Exterior | R-5, Exterior | Unfinished, Uninsulated | None | Wood Stud, R-11 | Summer = 0.7, Winter = 0.85 | MISO | 100% CFL | 100% Usage | 100% Usage | CR04 | None | None | None | None | None | None | None | None | None | None | None | Cooling Season, 7 days/wk | 27 | 3 | North | None | 100% | 104% | G26001500 | In metro area, not/partially in principal city | None | None | No | Hour5 | 103 | EF 17.6, 100% Usage | Composition Shingles | Stochastic | 1 | 1 | 2018 | 31 | 12 | 15 | None | MI | Owner | 1 | Medium | Occupied | 2010s | 2010s | Natural Gas Standard | Natural Gas | Yes | Mbs Intl | 43.53 | -84.08 | F30 B30 L30 R30 | Double, Low-E, Non-metal, Air, M-Gain | 67.9925 | 0.071538 |  | 858.1121 | 0.90286 |  | 32.2378 | 0.033919 |  | 123.9691 | 0.13043 |  | 1579.9461 | 1.6623 |  | 0 | 0 |  | 0 | 0 |  | 805.0662 | 0.84705 |  | 0 | 0 | 0 | 0 | 0 | 65.6479 | 0.069071 |  | 0 | 1046.2637 | 1.1008 |  | 21.9803 | 0.023126 |  | 2416.9571 | 2.543 |  | 0 | 0 | 0 | 431.9868 | 0.45451 |  | 434.0383 | 0.45667 |  | 0 | 0 | 0 | 0 | 0 | 0 | 0 | 0 | 31804.3656 | 33.4628 |  | 0 | 5017.9629 | 5.2796 |  | 0 | 0 | 0 | 0 |  | 0 | 0 | 0 | 0 | 0 | 44705.9402 | 44705.9402 | 47.0371 |  | 7883.6118 | 7883.6118 | 0 | 36822.3284 | 0 | 1419.5999 | 0 | 8394.7478 | 0 | 3175.7317 | 0 | 8394.7478 | 0 | 3007.1732 | 0 | 8394.7478 | 0 | 3308.9418 | 0 | 8394.7478 | 0 | 9814.3477 | 11570.4796 | 11401.921 | 11703.6897
272052 | 0 | 242.131 | TRUE | 617 | CBSA Detroit-Warren-Dearborn, MI | 5A | 5A | Hour23 | 1 | Cold | None | Standard Efficiency | East North Central | East North Central | Midwest | Not in a census Place | Electric, 80% Usage | EnergyStar, 80% Usage | Yes | Gas, 80% Usage | 78F | Yes | 5F | Day Setup -4h | Not Applicable | G2600990 | G2600990, G26003002 | None | None | 20 ft^2 | Fiberglass | 0% Leakage, Uninsulated | 2 ft | None | data/cambium/LRMER_MidCase_15_2025start,data/cambium/LRMER_LowRECost_15_2025start,data/cambium/LRMER_95DecarbBy2035_15_2025start,data/cambium/LRMER_LowRECost_25_2025start | kg/MWh,kg/MWh,kg/MWh,kg/MWh | /lib/resources/data/cambium/LRMER_MidCase_15_2025start/RFCMc.csv,/lib/resources/data/cambium/LRMER_LowRECost_15_2025start/RFCMc.csv,/lib/resources/data/cambium/LRMER_95DecarbBy2035_15_2025start/RFCMc.csv,/lib/resources/data/cambium/LRMER_LowRECost_25_2025start/RFCMc.csv | lb/MBtu,lb/MBtu,lb/MBtu,lb/MBtu | 195.9,195.9,195.9,195.9 | 147.3,147.3,147.3,147.3 | 177.8,177.8,177.8,177.8 | LRMER_MidCase_15_2025start,LRMER_LowRECost_15_2025start,LRMER_95DecarbBy2035_15_2025start,LRMER_LowRECost_25_2025start | CO2e,CO2e,CO2e,CO2e | 200.0,200.0,200.0,200.0 | 150-200% | RFCMc | Vented Attic | None | Middle | None | None | 50 | Single-Family Attached | Single-Family Attached | Single-Family Attached | 500-749 | 0-1499 | Heated Basement | None | 2 | 2 | <8 | Brick, Medium/Dark | Wood Frame | No | Natural Gas | 60F | Yes | 3F | Day and Night +5h | No Exterior Use | Uninsulated | 50% Usage | AC, SEER 15 | 100% Conditioned | Central AC | Yes | None | No | Fuel Furnace, 80% AFUE | Ducted Heating | Natural Gas Fuel Furnace | None | None | None | No | None | None | None | None | 20000-24999 | 20000-39999 | 20000-39999 | 8 ACH50 | R-30 | Uninsulated | Wall R-5, Exterior | R-5, Exterior | Unfinished, Uninsulated | None | Wood Stud, R-15 | Summer = 0.7, Winter = 0.85 | MISO | 100% Incandescent | 100% Usage | 100% Usage | CR04 | None | None | EF 12, National Average | None | None | None | None | None | None | None | None | Cooling Season, 7 days/wk | 27 | 1 | Northeast | None | 50% | 104% | G26003002 | In metro area, not/partially in principal city | None | None | No | Hour15 | 103 | EF 17.6, 100% Usage | Asphalt Shingles, Medium | Stochastic | 1 | 1 | 2018 | 31 | 12 | 15 | None | MI | Owner | 1 | Low | Occupied | 2000s | 2000-09 | Natural Gas Standard | Natural Gas | No | Selfridge Angb | 42.6 | -82.83 | F12 B12 L12 R12 | Double, Clear, Non-metal, Air | 67.9925 | 0.37578 |  | 231.8192 | 1.2812 |  | 13.4813 | 0.074508 |  | 132.1751 | 0.7305 |  | 592.5897 | 3.2751 |  | 0 | 0 |  | 319.7405 | 1.7671 |  | 12.6021 | 0.069648 |  | 0 | 0 | 0 | 0 | 0 | 130.7097 | 0.7224 |  | 0 | 1017.8358 | 5.6253 |  | 16.412 | 0.090705 |  | 848.1477 | 4.6875 |  | 0 | 0 | 0 | 19.0496 | 0.10528 |  | 434.0383 | 2.3988 |  | 0 | 0 | 0 | 0 | 0 | 0 | 0 | 0 | 1215.0727 | 6.7154 |  | 0 | 2249.9066 | 12.4347 |  | 0 | 0 | 555.9558 | 3.0726 |  | 0 | 0 | 0 | 0 | 0 | 7857.5285 | 7857.5285 | 43.4265 |  | 3836.5934 | 3836.5934 | 0 | 4020.9351 | 0 | 688.9066 | 0 | 916.6594 | 0 | 1544.9175 | 0 | 916.6594 | 0 | 1461.1675 | 0 | 916.6594 | 0 | 1614.2981 | 0 | 916.6594 | 0 | 1605.5659 | 2461.5768 | 2377.8269 | 2530.9574
272089 | 0 | 242.131 | TRUE | 1690 | CBSA Detroit-Warren-Dearborn, MI | 5A | 5A | Hour22 | 4 | Cold | None | Standard Efficiency | East North Central | East North Central | Midwest | In another census Place | Electric, 100% Usage | EnergyStar, 100% Usage | Yes | Electric, 100% Usage | 67F | Yes | 5F | Night Setup -1h | Not Applicable | G2600930 | G2600930, G26002800 | None | 290 Rated kWh, 100% Usage | 20 ft^2 | Fiberglass | 30% Leakage, Uninsulated | 2 ft | None | data/cambium/LRMER_MidCase_15_2025start,data/cambium/LRMER_LowRECost_15_2025start,data/cambium/LRMER_95DecarbBy2035_15_2025start,data/cambium/LRMER_LowRECost_25_2025start | kg/MWh,kg/MWh,kg/MWh,kg/MWh | /lib/resources/data/cambium/LRMER_MidCase_15_2025start/RFCMc.csv,/lib/resources/data/cambium/LRMER_LowRECost_15_2025start/RFCMc.csv,/lib/resources/data/cambium/LRMER_95DecarbBy2035_15_2025start/RFCMc.csv,/lib/resources/data/cambium/LRMER_LowRECost_25_2025start/RFCMc.csv | lb/MBtu,lb/MBtu,lb/MBtu,lb/MBtu | 195.9,195.9,195.9,195.9 | 147.3,147.3,147.3,147.3 | 177.8,177.8,177.8,177.8 | LRMER_MidCase_15_2025start,LRMER_LowRECost_15_2025start,LRMER_95DecarbBy2035_15_2025start,LRMER_LowRECost_25_2025start | CO2e,CO2e,CO2e,CO2e | 200.0,200.0,200.0,200.0 | 200-300% | RFCMc | Vented Attic | None | None | None | None | None | Single-Family Detached | Single-Family Detached | Single-Family Detached | 1500-1999 | 1500-2499 | Vented Crawlspace | 2 Car | 1 | 1 | <8 | None | Brick | No | Propane | 70F | Yes | 6F | Night | No Exterior Use | Uninsulated | 100% Usage | AC, SEER 13 | 100% Conditioned | Central AC | Yes | None | No | Fuel Wall/Floor Furnace, 68% AFUE | Non-Ducted Heating | Propane Fuel Wall/Floor Furnace | None | None | None | No | None | None | None | None | 70000-79999 | 60000-79999 | 60000-99999 | 40 ACH50 | R-30 | Ceiling R-19 | Uninsulated | Uninsulated | Unfinished, Uninsulated | None | Brick, 12-in, 3-wythe, R-11 | Summer = 0.7, Winter = 0.85 | MISO | 100% LED | 100% Usage | 100% Usage | CR04 | None | EF 17.6 | EF 12, National Average | None | None | None | None | Has Pool | None | 1.0 HP Pump | None | Cooling Season, 7 days/wk | Left/Right at 15ft | 5 | West | None | 100% | 85% | G26002800 | In metro area, not/partially in principal city | None | None | No | Hour22 | 103 | EF 17.6, 100% Usage | Asphalt Shingles, Medium | Stochastic | 1 | 1 | 2018 | 31 | 12 | 15 | None | MI | Owner | 1 | Medium | Occupied | 1980s | 1980-99 | Propane Standard | Propane | Yes | Livingston Co | 42.63 | -83.98 | F12 B12 L12 R12 | Double, Clear, Non-metal, Air | 67.9925 | 0.13719 |  | 773.1215 | 1.56 |  | 45.1329 | 0.091067 |  | 839.9417 | 1.6948 |  | 3273.3108 | 6.6047 |  | 195.1853 | 0.39384 |  | 319.7405 | 0.64516 |  | 0 | 0 |  | 0 | 0 | 0 | 0 | 0 | 30.7725 | 0.062091 |  | 16.7051 | 473.6028 | 0.95561 |  | 21.9803 | 0.044351 |  | 2667.826 | 5.383 |  | 0 | 2949.4672 | 0 | 603.1403 | 1.217 |  | 868.0765 | 1.7516 |  | 0 | 0 | 0 | 0 | 0 | 0 | 0 | 0 | 0 | 0 |  | 0 | 0 | 0 |  | 0 | 0 | 0 | 0 |  | 0 | 0 | 39918.3312 | 8095.7952 | 0 | 61160.1224 | 61160.1224 | 123.4059 |  | 13145.9959 | 13145.9959 | 0 | 0 | 48014.1265 | 2276.5933 | 0 | 0 | 13212.7452 | 5148.3328 | 0 | 0 | 13212.7452 | 4969.1634 | 0 | 0 | 13212.7452 | 5282.0909 | 0 | 0 | 13212.7452 | 15489.3385 | 18361.078 | 18181.9086 | 18494.8361
272127 | 0 | 242.131 | TRUE | 1138 | CBSA Detroit-Warren-Dearborn, MI | 5A | 5A | Hour23 | 3 | Cold | None | Standard Efficiency, No usage | East North Central | East North Central | Midwest | Not in a census Place | None | None | None | Electric, 80% Usage | 68F | No | 0F | None | Double-Loaded Interior | G2600870 | G2600870, G26001701 | None | None | 20 ft^2 | Fiberglass | None | 2 ft | None | data/cambium/LRMER_MidCase_15_2025start,data/cambium/LRMER_LowRECost_15_2025start,data/cambium/LRMER_95DecarbBy2035_15_2025start,data/cambium/LRMER_LowRECost_25_2025start | kg/MWh,kg/MWh,kg/MWh,kg/MWh | /lib/resources/data/cambium/LRMER_MidCase_15_2025start/RFCMc.csv,/lib/resources/data/cambium/LRMER_LowRECost_15_2025start/RFCMc.csv,/lib/resources/data/cambium/LRMER_95DecarbBy2035_15_2025start/RFCMc.csv,/lib/resources/data/cambium/LRMER_LowRECost_25_2025start/RFCMc.csv | lb/MBtu,lb/MBtu,lb/MBtu,lb/MBtu | 195.9,195.9,195.9,195.9 | 147.3,147.3,147.3,147.3 | 177.8,177.8,177.8,177.8 | LRMER_MidCase_15_2025start,LRMER_LowRECost_15_2025start,LRMER_95DecarbBy2035_15_2025start,LRMER_LowRECost_25_2025start | CO2e,CO2e,CO2e,CO2e | 200.0,200.0,200.0,200.0 | 200-300% | RFCMc | None | Left | None | Middle | 24 | None | 20 to 49 Unit | Multifamily with 5+ units, 4-7 stories | Multi-Family with 5+ Units | 1000-1499 | 0-1499 | Unheated Basement | None | 6 | 4+ | <8 | None | Brick | No | Electricity | 55F | Yes | 3F | Day -1h | No Exterior Use | Uninsulated | 50% Usage | Room AC, EER 12.0 | 20% Conditioned | Room AC | No | Heating Only | No | Shared Heating | Non-Ducted Heating | Electricity Shared Heating | None | None | Boiler Baseboards Heating Only, Electricity | No | None | None | None | None | 70000-79999 | 60000-79999 | 60000-99999 | 20 ACH50 | None | Uninsulated | Uninsulated | Uninsulated | Finished, R-19 | None | Brick, 12-in, 3-wythe, Uninsulated | Summer = 0.7, Winter = 0.85 | MISO | 100% CFL | 100% Usage | 100% Usage | CR04 | None | None | None | None | None | None | None | None | None | None | None | Cooling Season, 7 days/wk | 27 | 4 | Southeast | None | 50% | 89% | G26001701 | In metro area, not/partially in principal city | None | None | None | Hour19 | 103 | EF 17.6, 100% Usage | Asphalt Shingles, Medium | Stochastic | 1 | 1 | 2018 | 31 | 12 | 15 | None | MI | Renter | 1 | Low | Vacant | 1960s | 1960-79 | Electric Standard | Electricity | No | Oakland Co Intl | 42.67 | -83.42 | F18 B18 L18 R18 | Single, Clear, Non-metal | 0 | 0 |  | 0 | 0 |  | 0 | 0 |  | 0 | 0 |  | 232.9915 | 0.69816 |  | 0 | 0 |  | 0 | 0 |  | 69.4578 | 0.20813 |  | 0 | 5676.4936 | 0 | 0 | 365.4596 | 0 | 0 |  | 0 | 0 | 0 |  | 21.9803 | 0.065864 |  | 0 | 0 |  | 0 | 0 | 0 | 0 | 0 |  | 434.0383 | 1.3006 |  | 0 | 0 | 0 | 0 | 0 | 0 | 0 | 0 | 0 | 0 |  | 0 | 0 | 0 |  | 0 | 0 | 0 | 0 |  | 0 | 0 | 0 | 0 | 0 | 6800.4211 | 6800.4211 | 20.3774 |  | 6800.4211 | 6800.4211 | 0 | 0 | 0 | 1289.8729 | 0 | 0 | 0 | 2862.9412 | 0 | 0 | 0 | 2621.0894 | 0 | 0 | 0 | 3010.1056 | 0 | 0 | 0 | 1289.8729 | 2862.9412 | 2621.0894 | 3010.1056
272134 | 0 | 242.131 | TRUE | 2176 | Non-CBSA East North Central | 5A | 5A | Hour3 | 4 | Cold | None | Standard Efficiency | East North Central | East North Central | Midwest | In another census Place | Electric, 100% Usage | EnergyStar, 100% Usage | Yes | Electric, 100% Usage | 75F | Yes | 2F | Night Setback -3h | Not Applicable | G2600250 | G2600250, G26002000 | None | None | 20 ft^2 | Fiberglass | 10% Leakage, R-4 | 2 ft | None | data/cambium/LRMER_MidCase_15_2025start,data/cambium/LRMER_LowRECost_15_2025start,data/cambium/LRMER_95DecarbBy2035_15_2025start,data/cambium/LRMER_LowRECost_25_2025start | kg/MWh,kg/MWh,kg/MWh,kg/MWh | /lib/resources/data/cambium/LRMER_MidCase_15_2025start/RFCMc.csv,/lib/resources/data/cambium/LRMER_LowRECost_15_2025start/RFCMc.csv,/lib/resources/data/cambium/LRMER_95DecarbBy2035_15_2025start/RFCMc.csv,/lib/resources/data/cambium/LRMER_LowRECost_25_2025start/RFCMc.csv | lb/MBtu,lb/MBtu,lb/MBtu,lb/MBtu | 195.9,195.9,195.9,195.9 | 147.3,147.3,147.3,147.3 | 177.8,177.8,177.8,177.8 | LRMER_MidCase_15_2025start,LRMER_LowRECost_15_2025start,LRMER_95DecarbBy2035_15_2025start,LRMER_LowRECost_25_2025start | CO2e,CO2e,CO2e,CO2e | 200.0,200.0,200.0,200.0 | 200-300% | RFCMc | Vented Attic | None | None | None | None | None | Single-Family Detached | Single-Family Detached | Single-Family Detached | 2000-2499 | 1500-2499 | Slab | 2 Car | 1 | 1 | <8 | None | Brick | No | Propane | 72F | Yes | 6F | Night +1h | No Exterior Use | Uninsulated | 100% Usage | AC, SEER 13 | 100% Conditioned | Central AC | Yes | None | No | Fuel Furnace, 80% AFUE | Ducted Heating | Propane Fuel Furnace | None | None | None | No | None | None | None | None | 60000-69999 | 60000-79999 | 60000-99999 | 30 ACH50 | R-38 | None | None | None | Unfinished, Uninsulated | Uninsulated | Brick, 12-in, 3-wythe, Uninsulated | Summer = 0.7, Winter = 0.85 | MISO | 100% Incandescent | 100% Usage | 100% Usage | CR04 | None | None | None | None | None | None | Electric | None | None | None | None | Cooling Season, 7 days/wk | Left/Right at 15ft | 3 | North | None | 100% | 85% | G26002000 | In metro area, not/partially in principal city | None | None | No | Hour8 | 103 | EF 19.9, 100% Usage | Asphalt Shingles, Medium | Stochastic | 1 | 1 | 2018 | 31 | 12 | 15 | None | MI | Owner | 1 | Medium | Occupied | 1960s | 1960-79 | Electric Standard | Electricity | Yes | W K Kellogg | 42.31 | -85.25 | F18 B18 L18 R18 | Double, Clear, Non-metal, Air, Exterior Clear Storm | 67.9925 | 0.10655 |  | 524.5972 | 0.82209 |  | 30.7725 | 0.048223 |  | 177.308 | 0.27786 |  | 2379.1509 | 3.7284 |  | 0 | 0 |  | 0 | 0 |  | 1402.6381 | 2.1981 |  | 0 | 0 | 1105.7571 | 1092.5689 | 3338.0795 | 208.6666 | 0.327 |  | 99.9372 | 2355.9983 | 3.6921 |  | 21.9803 | 0.034445 |  | 2286.8336 | 3.5837 |  | 0 | 0 | 0 | 471.2583 | 0.73851 |  | 400.042 | 0.6269 |  | 0 | 0 | 0 | 0 | 0 | 0 | 0 | 0 | 0 | 0 |  | 0 | 0 | 0 |  | 0 | 0 | 0 | 0 |  | 0 | 0 | 54921.8116 | 0 | 0 | 70885.9789 | 70885.9789 | 111.0851 |  | 15963.8743 | 15963.8743 | 0 | 0 | 54921.8116 | 2879.1435 | 0 | 0 | 15113.6823 | 6437.7172 | 0 | 0 | 15113.6823 | 6086.3287 | 0 | 0 | 15113.6823 | 6745.9373 | 0 | 0 | 15113.6823 | 17992.8259 | 21551.3996 | 21200.0111 | 21859.6197
272239 | 0 | 242.131 | TRUE | 1220 | Non-CBSA East North Central | 6A | 6A | Hour2 | 3 | Cold | None | Standard Efficiency | East North Central | East North Central | Midwest | In another census Place | Electric, 80% Usage | EnergyStar, 80% Usage | Yes | Electric, 80% Usage | 72F | Yes | 2F | Night Setup -3h | Not Applicable | G2600690 | G2600690, G26001300 | None | None | 20 ft^2 | Fiberglass | 20% Leakage, R-4 | 2 ft | None | data/cambium/LRMER_MidCase_15_2025start,data/cambium/LRMER_LowRECost_15_2025start,data/cambium/LRMER_95DecarbBy2035_15_2025start,data/cambium/LRMER_LowRECost_25_2025start | kg/MWh,kg/MWh,kg/MWh,kg/MWh | /lib/resources/data/cambium/LRMER_MidCase_15_2025start/RFCMc.csv,/lib/resources/data/cambium/LRMER_LowRECost_15_2025start/RFCMc.csv,/lib/resources/data/cambium/LRMER_95DecarbBy2035_15_2025start/RFCMc.csv,/lib/resources/data/cambium/LRMER_LowRECost_25_2025start/RFCMc.csv | lb/MBtu,lb/MBtu,lb/MBtu,lb/MBtu | 195.9,195.9,195.9,195.9 | 147.3,147.3,147.3,147.3 | 177.8,177.8,177.8,177.8 | LRMER_MidCase_15_2025start,LRMER_LowRECost_15_2025start,LRMER_95DecarbBy2035_15_2025start,LRMER_LowRECost_25_2025start | CO2e,CO2e,CO2e,CO2e | 200.0,200.0,200.0,200.0 | 150-200% | RFCMc | Vented Attic | None | None | None | None | None | Mobile Home | Mobile Home | Mobile Home | 1000-1499 | 0-1499 | Ambient | None | 1 | 1 | <8 | Wood, Medium/Dark | Wood Frame | No | Other Fuel | 80F | No | 0F | None | No Exterior Use | Uninsulated | 50% Usage | AC, SEER 13 | 80% Conditioned | Central AC | Yes | None | No | Other | Ducted Heating | None | None | None | None | No | None | None | None | None | 45000-49999 | 40000-59999 | 40000-59999 | 30 ACH50 | R-38 | Ceiling R-13 | None | None | Unfinished, Uninsulated | None | Wood Stud, R-15 | Summer = 0.7, Winter = 0.85 | MISO | 100% Incandescent | 100% Usage | 100% Usage | CR04 | None | None | None | None | None | None | None | None | None | None | None | Cooling Season, 7 days/wk | Left/Right at 15ft | 5 | East | None | 50% | 94% | G26001300 | Not/partially in metro area | None | None | No | Hour6 | 103 | EF 17.6, 100% Usage | Metal, Dark | Stochastic | 1 | 1 | 2018 | 31 | 12 | 15 | None | MI | Owner | 1 | Low | Occupied | 1990s | 1980-99 | Electric Standard | Electricity | Yes | Oscoda Wurtsmith | 44.45 | -83.37 | F6 B6 L6 R6 | Double, Low-E, Non-metal, Air, M-Gain | 40.7369 | 0.11386 |  | 618.673 | 1.7292 |  | 36.0477 | 0.10076 |  | 208.6666 | 0.58324 |  | 956.584 | 2.6737 |  | 0 | 0 |  | 0 | 0 |  | 0 | 0 |  | 0 | 0 | 0 | 0 | 3059.662 | 160.896 | 0.44972 |  | 0 | 1535.3993 | 4.2916 |  | 21.9803 | 0.061437 |  | 1408.7926 | 3.9377 |  | 0 | 0 | 0 | 482.6881 | 1.3492 |  | 434.0383 | 1.2132 |  | 0 | 0 | 0 | 0 | 0 | 0 | 0 | 0 | 0 | 0 |  | 0 | 0 | 0 |  | 0 | 0 | 0 | 0 |  | 0 | 0 | 0 | 0 | 0 | 8964.1648 | 8964.1648 | 25.0556 |  | 8964.1648 | 8964.1648 | 0 | 0 | 0 | 1597.468 | 0 | 0 | 0 | 3589.4837 | 0 | 0 | 0 | 3397.2998 | 0 | 0 | 0 | 3756.2256 | 0 | 0 | 0 | 1597.468 | 3589.4837 | 3397.2998 | 3756.2256
272244 | 0 | 242.131 | TRUE | 1220 | Non-CBSA East North Central | 6A | 6A | Hour5 | 3 | Cold | None | Standard Efficiency | East North Central | East North Central | Midwest | Not in a census Place | Electric, 100% Usage | Standard, 100% Usage | Yes | Gas, 100% Usage | 80F | Yes | 9F | Day Setup -1h | Not Applicable | G2600630 | G2600630, G26001600 | None | 290 Rated kWh, 100% Usage | 20 ft^2 | Fiberglass | 20% Leakage, Uninsulated | 2 ft | None | data/cambium/LRMER_MidCase_15_2025start,data/cambium/LRMER_LowRECost_15_2025start,data/cambium/LRMER_95DecarbBy2035_15_2025start,data/cambium/LRMER_LowRECost_25_2025start | kg/MWh,kg/MWh,kg/MWh,kg/MWh | /lib/resources/data/cambium/LRMER_MidCase_15_2025start/RFCMc.csv,/lib/resources/data/cambium/LRMER_LowRECost_15_2025start/RFCMc.csv,/lib/resources/data/cambium/LRMER_95DecarbBy2035_15_2025start/RFCMc.csv,/lib/resources/data/cambium/LRMER_LowRECost_25_2025start/RFCMc.csv | lb/MBtu,lb/MBtu,lb/MBtu,lb/MBtu | 195.9,195.9,195.9,195.9 | 147.3,147.3,147.3,147.3 | 177.8,177.8,177.8,177.8 | LRMER_MidCase_15_2025start,LRMER_LowRECost_15_2025start,LRMER_95DecarbBy2035_15_2025start,LRMER_LowRECost_25_2025start | CO2e,CO2e,CO2e,CO2e | 200.0,200.0,200.0,200.0 | 150-200% | RFCMc | Vented Attic | None | None | None | None | None | Single-Family Detached | Single-Family Detached | Single-Family Detached | 1000-1499 | 0-1499 | Unheated Basement | None | 1 | 1 | <8 | None | Brick | No | Natural Gas | 68F | No | 0F | None | No Exterior Use | Uninsulated | 100% Usage | AC, SEER 13 | 100% Conditioned | Central AC | Yes | None | No | Fuel Furnace, 80% AFUE | Ducted Heating | Natural Gas Fuel Furnace | None | None | None | No | None | None | None | None | 45000-49999 | 40000-59999 | 40000-59999 | 15 ACH50 | R-38 | Uninsulated | Uninsulated | Uninsulated | Unfinished, Uninsulated | None | Brick, 12-in, 3-wythe, Uninsulated | Summer = 0.7, Winter = 0.85 | MISO | 100% CFL | 100% Usage | 100% Usage | CR04 | None | EF 17.6 | None | None | None | None | None | None | None | None | None | Cooling Season, 7 days/wk | Left/Right at 15ft | 5 | Southwest | None | 100% | 85% | G26001600 | Not/partially in metro area | None | None | No | Hour8 | 103 | EF 17.6, 100% Usage | Composition Shingles | Stochastic | 1 | 1 | 2018 | 31 | 12 | 15 | None | MI | Renter | 1 | Medium | Occupied | 1950s | 1940-59 | Natural Gas Standard | Natural Gas | Yes | Huron Co Mem | 43.78 | -82.98 | F30 B30 L30 R30 | Double, Clear, Non-metal, Air | 40.7369 | 0.11386 |  | 1474.1475 | 4.1204 |  | 55.0974 | 0.154 |  | 193.72 | 0.54146 |  | 987.6495 | 2.7606 |  | 195.1853 | 0.54556 |  | 0 | 0 |  | 715.3865 | 1.9996 |  | 0 | 0 | 0 | 0 | 0 | 40.1507 | 0.11222 |  | 0 | 491.1871 | 1.3729 |  | 21.9803 | 0.061437 |  | 2547.9599 | 7.1218 |  | 0 | 0 | 0 | 41.323 | 0.1155 |  | 868.0765 | 2.4263 |  | 0 | 0 | 0 | 0 | 0 | 0 | 0 | 0 | 28164.1298 | 78.7211 |  | 0 | 8841.368 | 24.7123 |  | 0 | 0 | 1214.7796 | 3.3954 |  | 0 | 0 | 0 | 0 | 0 | 45893.1711 | 45893.1711 | 128.2752 |  | 7672.8937 | 7672.8937 | 0 | 38220.2775 | 0 | 1373.9526 | 0 | 8713.4119 | 0 | 3089.4743 | 0 | 8713.4119 | 0 | 2917.2784 | 0 | 8713.4119 | 0 | 3227.9937 | 0 | 8713.4119 | 0 | 10087.3645 | 11802.8862 | 11630.6903 | 11941.4056
272247 | 0 | 242.131 | TRUE | 617 | Non-CBSA East North Central | 5A | 5A | Hour7 | 2 | Cold | None | Standard Efficiency | East North Central | East North Central | Midwest | MI, Muskegon | None | None | None | Gas, 80% Usage | 76F | No | 0F | None | Double-Loaded Interior | G2601210 | G2601210, G26000700 | None | None | 20 ft^2 | Fiberglass | None | 2 ft | None | data/cambium/LRMER_MidCase_15_2025start,data/cambium/LRMER_LowRECost_15_2025start,data/cambium/LRMER_95DecarbBy2035_15_2025start,data/cambium/LRMER_LowRECost_25_2025start | kg/MWh,kg/MWh,kg/MWh,kg/MWh | /lib/resources/data/cambium/LRMER_MidCase_15_2025start/RFCMc.csv,/lib/resources/data/cambium/LRMER_LowRECost_15_2025start/RFCMc.csv,/lib/resources/data/cambium/LRMER_95DecarbBy2035_15_2025start/RFCMc.csv,/lib/resources/data/cambium/LRMER_LowRECost_25_2025start/RFCMc.csv | lb/MBtu,lb/MBtu,lb/MBtu,lb/MBtu | 195.9,195.9,195.9,195.9 | 147.3,147.3,147.3,147.3 | 177.8,177.8,177.8,177.8 | LRMER_MidCase_15_2025start,LRMER_LowRECost_15_2025start,LRMER_95DecarbBy2035_15_2025start,LRMER_LowRECost_25_2025start | CO2e,CO2e,CO2e,CO2e | 200.0,200.0,200.0,200.0 | 0-100% | RFCMc | None | Not Applicable | None | Bottom | 2 | None | 2 Unit | Multifamily with 2-4 Units | Multi-Family with 2 - 4 Units | 500-749 | 0-1499 | Unheated Basement | None | 2 | 2 | <8 | None | Brick | No | Natural Gas | 75F | No | 0F | None | No Exterior Use | Uninsulated | 50% Usage | Room AC, EER 9.8 | 40% Conditioned | Room AC | No | None | No | Fuel Wall/Floor Furnace, 68% AFUE | Non-Ducted Heating | Natural Gas Fuel Wall/Floor Furnace | None | None | None | No | None | None | None | None | <10000 | <20000 | <20000 | 15 ACH50 | None | Uninsulated | Uninsulated | Uninsulated | Finished, R-7 | None | Brick, 12-in, 3-wythe, Uninsulated | Summer = 0.7, Winter = 0.85 | MISO | 100% CFL | 100% Usage | 100% Usage | CR04 | None | None | None | None | None | None | None | None | None | None | None | Cooling Season, 7 days/wk | 27 | 1 | South | None | 50% | 96% | G26000700 | In metro area, not/partially in principal city | None | None | None | Hour8 | 103 | EF 6.7, 100% Usage | Composition Shingles | Stochastic | 1 | 1 | 2018 | 31 | 12 | 15 | None | MI | Renter | 1 | Low | Occupied | <1940 | <1940 | Natural Gas Standard | Natural Gas | Yes | Muskegon | 43.17 | -86.24 | F30 B30 L30 R30 | Single, Clear, Non-metal | 54.5112 | 0.30127 |  | 0 | 0 |  | 0 | 0 |  | 0 | 0 |  | 568.5579 | 3.1423 |  | 0 | 0 |  | 0 | 0 |  | 0 | 0 |  | 0 | 0 | 0 | 0 | 0 | 32.824 | 0.18141 |  | 0 | 325.602 | 1.7995 |  | 16.412 | 0.090705 |  | 621.0176 | 3.4322 |  | 0 | 0 | 0 | 19.0496 | 0.10528 |  | 1356.0398 | 7.4945 |  | 0 | 0 | 0 | 0 | 0 | 0 | 0 | 0 | 24423.9568 | 134.9849 |  | 0 | 2272.4731 | 12.5594 |  | 0 | 0 | 555.9558 | 3.0726 |  | 0 | 0 | 0 | 0 | 0 | 30246.1067 | 30246.1067 | 167.1624 |  | 2993.721 | 2993.721 | 0 | 27252.3857 | 0 | 540.7937 | 0 | 6212.9971 | 0 | 1210.3573 | 0 | 6212.9971 | 0 | 1149.8158 | 0 | 6212.9971 | 0 | 1257.1898 | 0 | 6212.9971 | 0 | 6753.7908 | 7423.3544 | 7362.813 | 7470.1869
272324 | 0 | 242.131 | TRUE | 1690 | Non-CBSA East North Central | 7A | 7A | Hour17 | 3 | Very Cold | None | Standard Efficiency | East North Central | East North Central | Midwest | In another census Place | Electric, 100% Usage | Standard, 100% Usage | Yes | Electric, 100% Usage | 68F | No | 0F | None | Not Applicable | G2600330 | G2600330, G26000200 | None | None | 20 ft^2 | Fiberglass | 0% Leakage, Uninsulated | 2 ft | None | data/cambium/LRMER_MidCase_15_2025start,data/cambium/LRMER_LowRECost_15_2025start,data/cambium/LRMER_95DecarbBy2035_15_2025start,data/cambium/LRMER_LowRECost_25_2025start | kg/MWh,kg/MWh,kg/MWh,kg/MWh | /lib/resources/data/cambium/LRMER_MidCase_15_2025start/RFCMc.csv,/lib/resources/data/cambium/LRMER_LowRECost_15_2025start/RFCMc.csv,/lib/resources/data/cambium/LRMER_95DecarbBy2035_15_2025start/RFCMc.csv,/lib/resources/data/cambium/LRMER_LowRECost_25_2025start/RFCMc.csv | lb/MBtu,lb/MBtu,lb/MBtu,lb/MBtu | 195.9,195.9,195.9,195.9 | 147.3,147.3,147.3,147.3 | 177.8,177.8,177.8,177.8 | LRMER_MidCase_15_2025start,LRMER_LowRECost_15_2025start,LRMER_95DecarbBy2035_15_2025start,LRMER_LowRECost_25_2025start | CO2e,CO2e,CO2e,CO2e | 200.0,200.0,200.0,200.0 | 300-400% | RFCMc | Vented Attic | None | None | None | None | None | Single-Family Detached | Single-Family Detached | Single-Family Detached | 1500-1999 | 1500-2499 | Heated Basement | 1 Car | 1 | 1 | <8 | None | Brick | No | Natural Gas | 70F | Yes | 6F | Day and Night +5h | No Exterior Use | Uninsulated | 100% Usage | AC, SEER 13 | 100% Conditioned | Central AC | Yes | None | No | Fuel Boiler, 80% AFUE | Non-Ducted Heating | Natural Gas Fuel Boiler | None | None | None | No | None | None | None | None | 35000-39999 | 20000-39999 | 20000-39999 | 15 ACH50 | R-13 | Uninsulated | Uninsulated | Uninsulated | Unfinished, Uninsulated | None | Brick, 12-in, 3-wythe, Uninsulated | Summer = 0.7, Winter = 0.85 | MISO | 100% CFL | 100% Usage | 100% Usage | CR04 | None | None | None | None | None | None | None | None | None | None | None | Cooling Season, 7 days/wk | Left/Right at 15ft | 1 | North | None | 100% | 85% | G26000200 | Not/partially in metro area | None | None | No | Hour12 | 103 | EF 17.6, 100% Usage | Composition Shingles | Stochastic | 1 | 1 | 2018 | 31 | 12 | 15 | None | MI | Owner | 1 | Medium | Occupied | 1960s | 1960-79 | Natural Gas Premium | Natural Gas | Yes | Sault Ste Marie | 46.47 | -84.37 | F6 B6 L6 R6 | Double, Clear, Non-metal, Air | 27.2556 | 0.054995 |  | 525.7695 | 1.0609 |  | 19.6358 | 0.03962 |  | 440.1927 | 0.8882 |  | 1470.0445 | 2.9662 |  | 0 | 0 |  | 0 | 0 |  | 142.1395 | 0.2868 |  | 0 | 0 | 0 | 0 | 0 | 46.0122 | 0.092841 |  | 24.911 | 620.1384 | 1.2513 |  | 21.9803 | 0.044351 |  | 1658.1961 | 3.3458 |  | 0 | 0 | 0 | 339.6694 | 0.68537 |  | 434.0383 | 0.87578 |  | 0 | 0 | 0 | 0 | 0 | 0 | 0 | 0 | 37404.3676 | 75.4727 |  | 0 | 2446.5573 | 4.9365 |  | 0 | 0 | 0 | 0 |  | 0 | 0 | 0 | 0 | 0 | 45621.2012 | 45621.2012 | 92.0522 |  | 5770.2763 | 5770.2763 | 0 | 39850.9249 | 0 | 1059.4321 | 0 | 9085.1735 | 0 | 2345.0245 | 0 | 9085.1735 | 0 | 2236.2131 | 0 | 9085.1735 | 0 | 2439.374 | 0 | 9085.1735 | 0 | 10144.6056 | 11430.198 | 11321.3866 | 11524.5474
272339 | 0 | 242.131 | TRUE | 1220 | CBSA Detroit-Warren-Dearborn, MI | 5A | 5A | Hour1 | 4 | Cold | None | Standard Efficiency | East North Central | East North Central | Midwest | Not in a census Place | Electric, 80% Usage | Standard, 80% Usage | Yes | Electric, 80% Usage | 72F | No | 0F | None | Not Applicable | G2600930 | G2600930, G26002800 | None | None | 20 ft^2 | Fiberglass | None | 2 ft | None | data/cambium/LRMER_MidCase_15_2025start,data/cambium/LRMER_LowRECost_15_2025start,data/cambium/LRMER_95DecarbBy2035_15_2025start,data/cambium/LRMER_LowRECost_25_2025start | kg/MWh,kg/MWh,kg/MWh,kg/MWh | /lib/resources/data/cambium/LRMER_MidCase_15_2025start/RFCMc.csv,/lib/resources/data/cambium/LRMER_LowRECost_15_2025start/RFCMc.csv,/lib/resources/data/cambium/LRMER_95DecarbBy2035_15_2025start/RFCMc.csv,/lib/resources/data/cambium/LRMER_LowRECost_25_2025start/RFCMc.csv | lb/MBtu,lb/MBtu,lb/MBtu,lb/MBtu | 195.9,195.9,195.9,195.9 | 147.3,147.3,147.3,147.3 | 177.8,177.8,177.8,177.8 | LRMER_MidCase_15_2025start,LRMER_LowRECost_15_2025start,LRMER_95DecarbBy2035_15_2025start,LRMER_LowRECost_25_2025start | CO2e,CO2e,CO2e,CO2e | 200.0,200.0,200.0,200.0 | 400%+ | RFCMc | Vented Attic | None | None | None | None | None | Single-Family Detached | Single-Family Detached | Single-Family Detached | 1000-1499 | 0-1499 | Ambient | None | 1 | 1 | <8 | None | Brick | No | Natural Gas | 75F | No | 0F | None | No Exterior Use | Uninsulated | 50% Usage | Room AC, EER 10.7 | 20% Conditioned | Room AC | No | None | No | Fuel Wall/Floor Furnace, 68% AFUE | Non-Ducted Heating | Natural Gas Fuel Wall/Floor Furnace | None | None | None | No | None | None | None | None | 60000-69999 | 60000-79999 | 60000-99999 | 15 ACH50 | R-49 | Uninsulated | None | None | Unfinished, Uninsulated | None | Brick, 12-in, 3-wythe, Uninsulated | Summer = 0.7, Winter = 0.85 | MISO | 100% CFL | 100% Usage | 100% Usage | CR04 | None | None | None | None | None | None | None | Has Pool | None | 1.0 HP Pump | Typical Efficiency | Cooling Season, 7 days/wk | Left/Right at 15ft | 1 | West | None | 50% | 85% | G26002800 | In metro area, not/partially in principal city | None | None | No | Hour9 | 103 | EF 17.6, 100% Usage | Composition Shingles | Stochastic | 1 | 1 | 2018 | 31 | 12 | 15 | None | MI | Owner | 1 | Low | Occupied | 1950s | 1940-59 | Natural Gas Standard | Natural Gas | Yes | Livingston Co | 42.63 | -83.98 | F12 B12 L12 R12 | Double, Clear, Non-metal, Air | 67.9925 | 0.19004 |  | 420.557 | 1.1755 |  | 15.8258 | 0.044235 |  | 0 | 0 |  | 252.6273 | 0.70611 |  | 0 | 0 |  | 0 | 0 |  | 0 | 0 |  | 0 | 0 | 0 | 0 | 0 | 40.1507 | 0.11222 |  | 0 | 491.1871 | 1.3729 |  | 21.9803 | 0.061437 |  | 769.3116 | 2.1503 |  | 0 | 1534.2271 | 0 | 271.6769 | 0.75936 |  | 434.0383 | 1.2132 |  | 270.7977 | 0 | 0 | 0 | 0 | 0 | 0 | 0 | 41127.2494 | 114.954 |  | 0 | 2143.2287 | 5.9905 |  | 0 | 0 | 0 | 0 |  | 0 | 0 | 0 | 0 | 0 | 47860.8503 | 47860.8503 | 133.775 |  | 4590.3722 | 4590.3722 | 0 | 43270.4781 | 0 | 780.1625 | 0 | 9864.7604 | 0 | 1790.5722 | 0 | 9864.7604 | 0 | 1708.8639 | 0 | 9864.7604 | 0 | 1845.5399 | 0 | 9864.7604 | 0 | 10644.923 | 11655.3326 | 11573.6243 | 11710.3003
272346 | 0 | 242.131 | TRUE | 853 | Non-CBSA East North Central | 5A | 5A | Hour15 | 1 | Cold | None | None | East North Central | East North Central | Midwest | Not in a census Place | Electric, 100% Usage | EnergyStar, 100% Usage | Yes | Electric, 100% Usage | 68F | Yes | 2F | Day Setup -3h | Double-Loaded Interior | G2601450 | G2601450, G26001500 | None | None | 20 ft^2 | Fiberglass | None | 2 ft | None | data/cambium/LRMER_MidCase_15_2025start,data/cambium/LRMER_LowRECost_15_2025start,data/cambium/LRMER_95DecarbBy2035_15_2025start,data/cambium/LRMER_LowRECost_25_2025start | kg/MWh,kg/MWh,kg/MWh,kg/MWh | /lib/resources/data/cambium/LRMER_MidCase_15_2025start/RFCMc.csv,/lib/resources/data/cambium/LRMER_LowRECost_15_2025start/RFCMc.csv,/lib/resources/data/cambium/LRMER_95DecarbBy2035_15_2025start/RFCMc.csv,/lib/resources/data/cambium/LRMER_LowRECost_25_2025start/RFCMc.csv | lb/MBtu,lb/MBtu,lb/MBtu,lb/MBtu | 195.9,195.9,195.9,195.9 | 147.3,147.3,147.3,147.3 | 177.8,177.8,177.8,177.8 | LRMER_MidCase_15_2025start,LRMER_LowRECost_15_2025start,LRMER_95DecarbBy2035_15_2025start,LRMER_LowRECost_25_2025start | CO2e,CO2e,CO2e,CO2e | 200.0,200.0,200.0,200.0 | 300-400% | RFCMc | None | Left | None | Top | 8 | None | 5 to 9 Unit | Multifamily with 5+ units, 1-3 stories | Multi-Family with 5+ Units | 750-999 | 0-1499 | Unheated Basement | None | 2 | 2 | <8 | Wood, Medium/Dark | Wood Frame | No | Electricity | 60F | Yes | 3F | Day +5h | No Exterior Use | Uninsulated | 100% Usage | None | None | None | No | Heating Only | No | Shared Heating | Non-Ducted Heating | Electricity Shared Heating | None | None | Boiler Baseboards Heating Only, Electricity | No | None | None | None | None | 50000-59999 | 40000-59999 | 40000-59999 | 20 ACH50 | None | Uninsulated | Uninsulated | Uninsulated | Finished, R-13 | None | Wood Stud, R-7 | Summer = 0.7, Winter = 0.85 | MISO | 100% Incandescent | 100% Usage | 100% Usage | CR04 | None | EF 19.9 | None | None | None | None | None | None | None | None | None | Cooling Season, 7 days/wk | 12 | 2 | Northwest | None | 100% | 89% | G26001500 | In metro area, not/partially in principal city | None | None | None | Hour9 | 103 | EF 17.6, 100% Usage | Asphalt Shingles, Medium | Stochastic | 1 | 1 | 2018 | 31 | 12 | 15 | None | MI | Renter | 1 | Medium | Occupied | 1970s | 1960-79 | Electric Premium | Electricity | No | Mbs Intl | 43.53 | -84.08 | F12 B12 L12 R12 | Single, Clear, Metal | 0 | 0 |  | 369.8557 | 1.4786 |  | 21.6873 | 0.086698 |  | 0 | 0 |  | 0 | 0 |  | 0 | 0 |  | 0 | 0 |  | 82.353 | 0.32922 |  | 0 | 5643.3765 | 0 | 0 | 2084.6145 | 142.7256 | 0.57057 |  | 0 | 1220.3479 | 4.8785 |  | 16.412 | 0.065609 |  | 1395.0183 | 5.5768 |  | 0 | 0 | 0 | 389.4915 | 1.5571 |  | 817.9614 | 3.2699 |  | 0 | 0 | 0 | 0 | 0 | 0 | 0 | 0 | 0 | 0 |  | 0 | 0 | 0 |  | 0 | 0 | 0 | 0 |  | 0 | 0 | 0 | 0 | 0 | 12184.4297 | 12184.4297 | 48.7092 |  | 12184.4297 | 12184.4297 | 0 | 0 | 0 | 2218.2313 | 0 | 0 | 0 | 4996.3776 | 0 | 0 | 0 | 4629.693 | 0 | 0 | 0 | 5227.7904 | 0 | 0 | 0 | 2218.2313 | 4996.3776 | 4629.693 | 5227.7904
272347 | 0 | 242.131 | TRUE | 1220 | Non-CBSA East North Central | 5A | 5A | Hour2 | 2 | Cold | None | None | East North Central | East North Central | Midwest | Not in a census Place | Electric, 100% Usage | Standard, 100% Usage | Yes | Electric, 100% Usage | 68F | Yes | 2F | Day and Night Setup -1h | Not Applicable | G2601570 | G2601570, G26001600 | None | None | 20 ft^2 | Fiberglass | None | 2 ft | None | data/cambium/LRMER_MidCase_15_2025start,data/cambium/LRMER_LowRECost_15_2025start,data/cambium/LRMER_95DecarbBy2035_15_2025start,data/cambium/LRMER_LowRECost_25_2025start | kg/MWh,kg/MWh,kg/MWh,kg/MWh | /lib/resources/data/cambium/LRMER_MidCase_15_2025start/RFCMc.csv,/lib/resources/data/cambium/LRMER_LowRECost_15_2025start/RFCMc.csv,/lib/resources/data/cambium/LRMER_95DecarbBy2035_15_2025start/RFCMc.csv,/lib/resources/data/cambium/LRMER_LowRECost_25_2025start/RFCMc.csv | lb/MBtu,lb/MBtu,lb/MBtu,lb/MBtu | 195.9,195.9,195.9,195.9 | 147.3,147.3,147.3,147.3 | 177.8,177.8,177.8,177.8 | LRMER_MidCase_15_2025start,LRMER_LowRECost_15_2025start,LRMER_95DecarbBy2035_15_2025start,LRMER_LowRECost_25_2025start | CO2e,CO2e,CO2e,CO2e | 200.0,200.0,200.0,200.0 | 400%+ | RFCMc | Vented Attic | None | None | None | None | None | Single-Family Detached | Single-Family Detached | Single-Family Detached | 1000-1499 | 0-1499 | Unheated Basement | None | 1 | 1 | <8 | Wood, Medium/Dark | Wood Frame | No | Other Fuel | 75F | Yes | 3F | Night +2h | No Exterior Use | Uninsulated | 100% Usage | None | None | None | No | None | No | Other | Non-Ducted Heating | None | None | None | None | No | None | None | None | None | 70000-79999 | 60000-79999 | 60000-99999 | 30 ACH50 | R-38 | Uninsulated | Uninsulated | Uninsulated | Unfinished, Uninsulated | None | Wood Stud, Uninsulated | Summer = 0.7, Winter = 0.85 | MISO | 100% Incandescent | 100% Usage | 100% Usage | CR04 | None | None | None | Gas Fireplace | None | None | None | None | None | None | None | Cooling Season, 7 days/wk | Left/Right at 15ft | 2 | East | None | 100% | 85% | G26001600 | Not/partially in metro area | None | None | No | Hour14 | 103 | EF 17.6, 100% Usage | Composition Shingles | Stochastic | 1 | 1 | 2018 | 31 | 12 | 15 | None | MI | Owner | 1 | Medium | Occupied | <1940 | <1940 | Propane Standard | Propane | Yes | Flint Bishop Intl | 42.97 | -83.75 | F30 B30 L30 R30 | Double, Clear, Metal, Air | 0 | 0 |  | 762.864 | 2.1323 |  | 28.4279 | 0.079458 |  | 0 | 0 |  | 0 | 0 |  | 0 | 0 |  | 0 | 0 |  | 0 | 0 |  | 0 | 0 | 0 | 0 | 0 | 160.896 | 0.44972 |  | 0 | 1535.3993 | 4.2916 |  | 16.412 | 0.045873 |  | 1790.6642 | 5.0051 |  | 0 | 0 | 0 | 405.6104 | 1.1337 |  | 434.0383 | 1.2132 |  | 0 | 0 | 0 | 0 | 0 | 1460.9593 | 0 | 0 | 0 | 0 |  | 0 | 0 | 0 |  | 0 | 0 | 0 | 0 |  | 0 | 0 | 0 | 4652.5032 | 0 | 11247.7746 | 11247.7746 | 31.4385 |  | 5134.3121 | 5134.3121 | 0 | 1460.9593 | 4652.5032 | 915.9359 | 0 | 333.0547 | 1280.2672 | 2071.0592 | 0 | 333.0547 | 1280.2672 | 1945.8242 | 0 | 333.0547 | 1280.2672 | 2172.2362 | 0 | 333.0547 | 1280.2672 | 2529.2578 | 3684.3811 | 3559.1461 | 3785.5581
272426 | 0 | 242.131 | TRUE | 1690 | Non-CBSA East North Central | 5A | 5A | Hour23 | 2 | Cold | None | Standard Efficiency | East North Central | East North Central | Midwest | Not in a census Place | Electric, 100% Usage | EnergyStar, 100% Usage | Yes | Gas, 100% Usage | 76F | Yes | 2F | Day Setup | Not Applicable | G2600770 | G2600770, G26002101 | None | 290 Rated kWh, 100% Usage | 20 ft^2 | Fiberglass | 20% Leakage, Uninsulated | 2 ft | None | data/cambium/LRMER_MidCase_15_2025start,data/cambium/LRMER_LowRECost_15_2025start,data/cambium/LRMER_95DecarbBy2035_15_2025start,data/cambium/LRMER_LowRECost_25_2025start | kg/MWh,kg/MWh,kg/MWh,kg/MWh | /lib/resources/data/cambium/LRMER_MidCase_15_2025start/RFCMc.csv,/lib/resources/data/cambium/LRMER_LowRECost_15_2025start/RFCMc.csv,/lib/resources/data/cambium/LRMER_95DecarbBy2035_15_2025start/RFCMc.csv,/lib/resources/data/cambium/LRMER_LowRECost_25_2025start/RFCMc.csv | lb/MBtu,lb/MBtu,lb/MBtu,lb/MBtu | 195.9,195.9,195.9,195.9 | 147.3,147.3,147.3,147.3 | 177.8,177.8,177.8,177.8 | LRMER_MidCase_15_2025start,LRMER_LowRECost_15_2025start,LRMER_95DecarbBy2035_15_2025start,LRMER_LowRECost_25_2025start | CO2e,CO2e,CO2e,CO2e | 200.0,200.0,200.0,200.0 | 400%+ | RFCMc | Vented Attic | None | None | None | None | None | Single-Family Detached | Single-Family Detached | Single-Family Detached | 1500-1999 | 1500-2499 | Vented Crawlspace | 2 Car | 2 | 2 | <8 | None | Brick | No | Natural Gas | 70F | Yes | 6F | Day and Night -1h | No Exterior Use | Uninsulated | 100% Usage | AC, SEER 13 | 100% Conditioned | Central AC | Yes | None | No | Fuel Furnace, 80% AFUE | Ducted Heating | Natural Gas Fuel Furnace | None | None | None | No | None | None | None | None | 100000-119999 | 100000-119999 | 100000-149999 | 10 ACH50 | R-30 | Uninsulated | Uninsulated | Uninsulated | Unfinished, Uninsulated | None | Brick, 12-in, 3-wythe, R-7 | Summer = 0.7, Winter = 0.85 | MISO | 100% Incandescent | 100% Usage | 100% Usage | CR04 | None | None | EF 12, National Average | None | None | None | None | Has Pool | None | 1.0 HP Pump | Typical Efficiency | Cooling Season, 7 days/wk | Left/Right at 15ft | 2 | East | None | 100% | 85% | G26002101 | In metro area, not/partially in principal city | None | None | No | Hour11 | 104 | EF 17.6, 100% Usage | Asphalt Shingles, Medium | Stochastic | 1 | 1 | 2018 | 31 | 12 | 15 | None | MI | Owner | 1 | Medium | Occupied | 1970s | 1960-79 | Natural Gas Standard | Natural Gas | Yes | Kalamazoo Battle Cr | 42.24 | -85.55 | F15 B15 L15 R15 | Single, Clear, Non-metal | 67.9925 | 0.13719 |  | 400.042 | 0.80719 |  | 23.4457 | 0.047308 |  | 462.4661 | 0.93314 |  | 1827.0051 | 3.6864 |  | 91.1451 | 0.18391 |  | 319.7405 | 0.64516 |  | 810.0484 | 1.6345 |  | 0 | 0 | 0 | 0 | 0 | 184.6348 | 0.37255 |  | 99.9372 | 1938.9582 | 3.9123 |  | 16.412 | 0.033115 |  | 1910.5303 | 3.855 |  | 0 | 1992.0041 | 0 | 27.8418 | 0.056178 |  | 434.0383 | 0.87578 |  | 351.6853 | 0 | 0 | 0 | 0 | 0 | 0 | 0 | 31793.815 | 64.152 |  | 0 | 4258.9088 | 8.5934 |  | 0 | 0 | 813.5653 | 1.6416 |  | 0 | 0 | 0 | 0 | 0 | 47824.5095 | 47824.5095 | 96.498 |  | 10957.9273 | 10957.9273 | 0 | 36866.5822 | 0 | 1943.8769 | 0 | 8404.7877 | 0 | 4367.9807 | 0 | 8404.7877 | 0 | 4157.2816 | 0 | 8404.7877 | 0 | 4549.0248 | 0 | 8404.7877 | 0 | 10348.6646 | 12772.7683 | 12562.0692 | 12953.8125
272427 | 0 | 242.131 | TRUE | 2663 | Non-CBSA East North Central | 5A | 5A | Hour5 | 2 | Cold | None | None | East North Central | East North Central | Midwest | Not in a census Place | Electric, 100% Usage | EnergyStar, 100% Usage | Yes | Electric, 100% Usage | 75F | No | 0F | None | Not Applicable | G2600210 | G2600210, G26002400 | None | None | 20 ft^2 | Fiberglass | 30% Leakage, R-8 | 2 ft | None | data/cambium/LRMER_MidCase_15_2025start,data/cambium/LRMER_LowRECost_15_2025start,data/cambium/LRMER_95DecarbBy2035_15_2025start,data/cambium/LRMER_LowRECost_25_2025start | kg/MWh,kg/MWh,kg/MWh,kg/MWh | /lib/resources/data/cambium/LRMER_MidCase_15_2025start/RFCMc.csv,/lib/resources/data/cambium/LRMER_LowRECost_15_2025start/RFCMc.csv,/lib/resources/data/cambium/LRMER_95DecarbBy2035_15_2025start/RFCMc.csv,/lib/resources/data/cambium/LRMER_LowRECost_25_2025start/RFCMc.csv | lb/MBtu,lb/MBtu,lb/MBtu,lb/MBtu | 195.9,195.9,195.9,195.9 | 147.3,147.3,147.3,147.3 | 177.8,177.8,177.8,177.8 | LRMER_MidCase_15_2025start,LRMER_LowRECost_15_2025start,LRMER_95DecarbBy2035_15_2025start,LRMER_LowRECost_25_2025start | CO2e,CO2e,CO2e,CO2e | 200.0,200.0,200.0,200.0 | 400%+ | RFCMc | Vented Attic | None | None | None | None | None | Single-Family Detached | Single-Family Detached | Single-Family Detached | 2500-2999 | 2500-3999 | Slab | 2 Car | 2 | 2 | <8 | Vinyl, Light | Brick | No | Natural Gas | 70F | No | 0F | None | No Exterior Use | Uninsulated | 100% Usage | None | None | None | Yes | None | No | Fuel Furnace, 80% AFUE | Ducted Heating | Natural Gas Fuel Furnace | None | None | None | No | None | None | None | None | 140000-159999 | 140000+ | 150000+ | 5 ACH50 | R-38 | None | None | None | Unfinished, Uninsulated | 2ft R10 Perimeter, Vertical | Brick, 12-in, 3-wythe, R-19 | Summer = 0.7, Winter = 0.85 | None | 100% LED | 100% Usage | 100% Usage | CR04 | None | EF 6.7 | None | None | None | None | None | None | None | None | None | Cooling Season, 7 days/wk | Left/Right at 15ft | 2 | Southeast | None | 100% | 85% | G26002400 | In metro area, not/partially in principal city | None | None | No | Hour8 | 104 | EF 17.6, 100% Usage | Composition Shingles | Stochastic | 1 | 1 | 2018 | 31 | 12 | 15 | None | MI | Owner | 1 | Medium | Occupied | 2010s | 2010s | Natural Gas Standard | Natural Gas | Yes | Southwest Michigan | 42.13 | -86.42 | F18 B18 L18 R18 | Double, Low-E, Non-metal, Air, M-Gain | 0 | 0 |  | 400.042 | 0.51226 |  | 23.4457 | 0.030022 |  | 0 | 0 |  | 0 | 0 |  | 0 | 0 |  | 0 | 0 |  | 839.0625 | 1.0744 |  | 0 | 0 | 0 | 0 | 0 | 38.9785 | 0.049912 |  | 16.7051 | 677.8734 | 0.86802 |  | 16.412 | 0.021016 |  | 2158.7615 | 2.7643 |  | 0 | 0 | 0 | 405.6104 | 0.51939 |  | 1790.0781 | 2.2922 |  | 0 | 0 | 0 | 0 | 0 | 0 | 0 | 0 | 33151.6133 | 42.451 |  | 0 | 4013.0222 | 5.1387 |  | 0 | 0 | 0 | 0 |  | 0 | 0 | 0 | 0 | 0 | 43531.3114 | 43531.3114 | 55.7423 |  | 6366.6759 | 6366.6759 | 0 | 37164.9285 | 0 | 1133.7886 | 0 | 8472.8134 | 0 | 2572.3759 | 0 | 8472.8134 | 0 | 2408.6902 | 0 | 8472.8134 | 0 | 2683.7287 | 0 | 8472.8134 | 0 | 9606.602 | 11045.1892 | 10881.5036 | 11156.5421
272440 | 0 | 242.131 | TRUE | 1690 | Non-CBSA East North Central | 5A | 5A | Hour23 | 3 | Cold | None | None | East North Central | East North Central | Midwest | Not in a census Place | Electric, 100% Usage | Standard, 100% Usage | Yes | Electric, 100% Usage | 72F | Yes | 2F | Day and Night Setup -3h | Not Applicable | G2600650 | G2600650, G26001801 | None | None | 20 ft^2 | Fiberglass | 10% Leakage, R-8 | 2 ft | None | data/cambium/LRMER_MidCase_15_2025start,data/cambium/LRMER_LowRECost_15_2025start,data/cambium/LRMER_95DecarbBy2035_15_2025start,data/cambium/LRMER_LowRECost_25_2025start | kg/MWh,kg/MWh,kg/MWh,kg/MWh | /lib/resources/data/cambium/LRMER_MidCase_15_2025start/RFCMc.csv,/lib/resources/data/cambium/LRMER_LowRECost_15_2025start/RFCMc.csv,/lib/resources/data/cambium/LRMER_95DecarbBy2035_15_2025start/RFCMc.csv,/lib/resources/data/cambium/LRMER_LowRECost_25_2025start/RFCMc.csv | lb/MBtu,lb/MBtu,lb/MBtu,lb/MBtu | 195.9,195.9,195.9,195.9 | 147.3,147.3,147.3,147.3 | 177.8,177.8,177.8,177.8 | LRMER_MidCase_15_2025start,LRMER_LowRECost_15_2025start,LRMER_95DecarbBy2035_15_2025start,LRMER_LowRECost_25_2025start | CO2e,CO2e,CO2e,CO2e | 200.0,200.0,200.0,200.0 | 0-100% | RFCMc | Vented Attic | None | None | None | None | None | Mobile Home | Mobile Home | Mobile Home | 1500-1999 | 1500-2499 | Ambient | None | 1 | 1 | <8 | Brick, Medium/Dark | Wood Frame | No | Natural Gas | 68F | No | 0F | None | No Exterior Use | Uninsulated | 100% Usage | AC, SEER 15 | 100% Conditioned | Central AC | Yes | None | No | Fuel Furnace, 92.5% AFUE | Ducted Heating | Natural Gas Fuel Furnace | None | None | None | No | None | None | None | None | 20000-24999 | 20000-39999 | 20000-39999 | 6 ACH50 | R-38 | Ceiling R-30 | None | None | Unfinished, Uninsulated | None | Wood Stud, R-15 | Summer = 0.7, Winter = 0.85 | MISO | 100% Incandescent | 100% Usage | 100% Usage | CR04 | None | None | None | None | None | None | None | None | None | None | None | Cooling Season, 7 days/wk | Left/Right at 15ft | 4 | North | None | 100% | 94% | G26001801 | In metro area, not/partially in principal city | None | None | No | Hour10 | 103 | EF 17.6, 100% Usage | Metal, Dark | Stochastic | 1 | 1 | 2018 | 31 | 12 | 15 | None | MI | Renter | 1 | Medium | Occupied | 2000s | 2000-09 | Natural Gas Standard | Natural Gas | Yes | Mason Jewett Fld | 42.57 | -84.42 | F15 B15 L15 R15 | Double, Low-E, Non-metal, Air, M-Gain | 0 | 0 |  | 1237.053 | 2.4961 |  | 46.3052 | 0.093432 |  | 379.234 | 0.7652 |  | 1596.065 | 3.2205 |  | 0 | 0 |  | 0 | 0 |  | 150.3455 | 0.30336 |  | 0 | 0 | 0 | 0 | 0 | 184.6348 | 0.37255 |  | 0 | 1938.9582 | 3.9123 |  | 21.9803 | 0.044351 |  | 2671.3428 | 5.3901 |  | 0 | 0 | 0 | 537.1993 | 1.0839 |  | 434.0383 | 0.87578 |  | 0 | 0 | 0 | 0 | 0 | 0 | 0 | 0 | 11597.9945 | 23.4019 |  | 0 | 6854.0531 | 13.8298 |  | 0 | 0 | 0 | 0 |  | 0 | 0 | 0 | 0 | 0 | 27648.6178 | 27648.6178 | 55.788 |  | 9196.5702 | 9196.5702 | 0 | 18452.3407 | 0 | 1647.9936 | 0 | 4206.7231 | 0 | 3689.4423 | 0 | 4206.7231 | 0 | 3500.7134 | 0 | 4206.7231 | 0 | 3849.1046 | 0 | 4206.7231 | 0 | 5854.7168 | 7896.1655 | 7707.4366 | 8055.8277
272473 | 0 | 242.131 | TRUE | 1202 | CBSA Detroit-Warren-Dearborn, MI | 5A | 5A | Hour22 | 2 | Cold | None | Standard Efficiency | East North Central | East North Central | Midwest | In another census Place | Gas, 100% Usage | Standard, 100% Usage | Yes | Gas, 100% Usage | 75F | No | 0F | None | Not Applicable | G2601630 | G2601630, G26003213 | None | None | 20 ft^2 | Fiberglass | 30% Leakage, R-4 | 2 ft | None | data/cambium/LRMER_MidCase_15_2025start,data/cambium/LRMER_LowRECost_15_2025start,data/cambium/LRMER_95DecarbBy2035_15_2025start,data/cambium/LRMER_LowRECost_25_2025start | kg/MWh,kg/MWh,kg/MWh,kg/MWh | /lib/resources/data/cambium/LRMER_MidCase_15_2025start/RFCMc.csv,/lib/resources/data/cambium/LRMER_LowRECost_15_2025start/RFCMc.csv,/lib/resources/data/cambium/LRMER_95DecarbBy2035_15_2025start/RFCMc.csv,/lib/resources/data/cambium/LRMER_LowRECost_25_2025start/RFCMc.csv | lb/MBtu,lb/MBtu,lb/MBtu,lb/MBtu | 195.9,195.9,195.9,195.9 | 147.3,147.3,147.3,147.3 | 177.8,177.8,177.8,177.8 | LRMER_MidCase_15_2025start,LRMER_LowRECost_15_2025start,LRMER_95DecarbBy2035_15_2025start,LRMER_LowRECost_25_2025start | CO2e,CO2e,CO2e,CO2e | 200.0,200.0,200.0,200.0 | 100-150% | RFCMc | Vented Attic | None | Middle | None | None | 16 | Single-Family Attached | Single-Family Attached | Single-Family Attached | 1000-1499 | 0-1499 | Slab | None | 2 | 2 | <8 | None | Brick | No | Natural Gas | 72F | Yes | 3F | Night -1h | No Exterior Use | Uninsulated | 100% Usage | AC, SEER 13 | 100% Conditioned | Central AC | Yes | None | No | Fuel Furnace, 80% AFUE | Ducted Heating | Natural Gas Fuel Furnace | None | None | None | No | None | None | None | None | 20000-24999 | 20000-39999 | 20000-39999 | 20 ACH50 | R-19 | None | None | None | Unfinished, Uninsulated | Uninsulated | Brick, 12-in, 3-wythe, Uninsulated | Summer = 0.7, Winter = 0.85 | MISO | 100% CFL | 100% Usage | 100% Usage | CR04 | None | None | None | None | None | None | None | None | None | None | None | Cooling Season, 7 days/wk | 12 | 2 | Northeast | None | 100% | 104% | G26003213 | In metro area, not/partially in principal city | None | None | No | Hour11 | 103 | EF 17.6, 100% Usage | Composition Shingles | Stochastic | 1 | 1 | 2018 | 31 | 12 | 15 | None | MI | Owner | 1 | Medium | Occupied | <1940 | <1940 | Natural Gas Standard | Natural Gas | Yes | Detroit Metropolita | 42.22 | -83.35 | F12 B12 L12 R12 | Single, Clear, Non-metal | 67.9925 | 0.19289 |  | 63.0103 | 0.17876 |  | 26.3764 | 0.074828 |  | 238.2668 | 0.67595 |  | 1561.7757 | 4.4307 |  | 0 | 0 |  | 0 | 0 |  | 684.614 | 1.9422 |  | 0 | 0 | 0 | 0 | 0 | 40.1507 | 0.11391 |  | 0 | 486.2049 | 1.3793 |  | 16.412 | 0.04656 |  | 1935.7344 | 5.4916 |  | 0 | 0 | 0 | 26.6695 | 0.07566 |  | 434.0383 | 1.2313 |  | 0 | 0 | 0 | 0 | 837.5971 | 0 | 0 | 0 | 27039.6161 | 76.7097 |  | 0 | 3901.6552 | 11.0688 |  | 0 | 0 | 781.0344 | 2.2157 |  | 0 | 0 | 0 | 0 | 0 | 38141.1483 | 38141.1483 | 108.2041 |  | 5581.2455 | 5581.2455 | 0 | 32559.9028 | 0 | 1011.1531 | 0 | 7423.0038 | 0 | 2252.078 | 0 | 7423.0038 | 0 | 2142.9273 | 0 | 7423.0038 | 0 | 2337.268 | 0 | 7423.0038 | 0 | 8434.1569 | 9675.0817 | 9565.9311 | 9760.2718
272495 | 0 | 242.131 | TRUE | 617 | Non-CBSA East North Central | 5A | 5A | Hour9 | 2 | Cold | None | Standard Efficiency | East North Central | East North Central | Midwest | MI, Portage | None | None | None | Electric, 80% Usage | 72F | No | 0F | None | Not Applicable | G2600770 | G2600770, G26002102 | None | None | 20 ft^2 | Fiberglass | 10% Leakage, R-4 | 2 ft | None | data/cambium/LRMER_MidCase_15_2025start,data/cambium/LRMER_LowRECost_15_2025start,data/cambium/LRMER_95DecarbBy2035_15_2025start,data/cambium/LRMER_LowRECost_25_2025start | kg/MWh,kg/MWh,kg/MWh,kg/MWh | /lib/resources/data/cambium/LRMER_MidCase_15_2025start/RFCMc.csv,/lib/resources/data/cambium/LRMER_LowRECost_15_2025start/RFCMc.csv,/lib/resources/data/cambium/LRMER_95DecarbBy2035_15_2025start/RFCMc.csv,/lib/resources/data/cambium/LRMER_LowRECost_25_2025start/RFCMc.csv | lb/MBtu,lb/MBtu,lb/MBtu,lb/MBtu | 195.9,195.9,195.9,195.9 | 147.3,147.3,147.3,147.3 | 177.8,177.8,177.8,177.8 | LRMER_MidCase_15_2025start,LRMER_LowRECost_15_2025start,LRMER_95DecarbBy2035_15_2025start,LRMER_LowRECost_25_2025start | CO2e,CO2e,CO2e,CO2e | 200.0,200.0,200.0,200.0 | 0-100% | RFCMc | Vented Attic | None | Middle | None | None | 10 | Single-Family Attached | Single-Family Attached | Single-Family Attached | 500-749 | 0-1499 | Slab | None | 2 | 2 | <8 | Vinyl, Light | Brick | No | Natural Gas | 67F | Yes | 3F | Night -3h | No Exterior Use | Uninsulated | 50% Usage | AC, SEER 13 | 100% Conditioned | Central AC | Yes | None | No | Fuel Furnace, 80% AFUE | Ducted Heating | Natural Gas Fuel Furnace | None | None | None | No | None | None | None | None | <10000 | <20000 | <20000 | 15 ACH50 | R-13 | None | None | None | Unfinished, Uninsulated | Uninsulated | Brick, 12-in, 3-wythe, Uninsulated | Summer = 0.7, Winter = 0.85 | MISO | 100% LED | 100% Usage | 100% Usage | CR04 | None | None | None | None | None | None | None | None | None | None | None | Cooling Season, 7 days/wk | 12 | 1 | West | None | 50% | 104% | G26002102 | In metro area, principal city | None | None | No | Hour14 | 104 | EF 19.9, 100% Usage | Composition Shingles | Stochastic | 1 | 1 | 2018 | 31 | 12 | 15 | None | MI | Renter | 1 | Low | Occupied | 1960s | 1960-79 | Electric Premium | Electricity | Yes | Kalamazoo Battle Cr | 42.24 | -85.55 | F12 B12 L12 R12 | Single, Clear, Non-metal | 67.9925 | 0.37578 |  | 0 | 0 |  | 0 | 0 |  | 242.3698 | 1.3395 |  | 992.3386 | 5.4844 |  | 0 | 0 |  | 0 | 0 |  | 134.2266 | 0.74184 |  | 0 | 0 | 0 | 0 | 746.452 | 21.6873 | 0.11986 |  | 0 | 248.8173 | 1.3751 |  | 16.412 | 0.090705 |  | 848.1477 | 4.6875 |  | 0 | 0 | 0 | 277.5383 | 1.5339 |  | 400.042 | 2.2109 |  | 0 | 0 | 0 | 0 | 0 | 0 | 0 | 0 | 9343.6919 | 51.6402 |  | 0 | 0 | 0 |  | 0 | 0 | 0 | 0 |  | 0 | 0 | 0 | 0 | 0 | 13340.009 | 13340.009 | 73.7268 |  | 3996.3171 | 3996.3171 | 0 | 9343.6919 | 0 | 715.5837 | 0 | 2130.1555 | 0 | 1603.7606 | 0 | 2130.1555 | 0 | 1526.7842 | 0 | 2130.1555 | 0 | 1664.2681 | 0 | 2130.1555 | 0 | 2845.7392 | 3733.9161 | 3656.9397 | 3794.4236
272530 | 0 | 242.131 | TRUE | 1220 | CBSA Detroit-Warren-Dearborn, MI | 5A | 5A | Hour20 | 4 | Cold | None | Standard Efficiency | East North Central | East North Central | Midwest | MI, Royal Oak | Gas, 100% Usage | Standard, 100% Usage | Yes | Gas, 100% Usage | 72F | Yes | 2F | Night Setup +1h | Not Applicable | G2601250 | G2601250, G26002908 | None | 290 Rated kWh, 100% Usage | 20 ft^2 | Fiberglass | 30% Leakage, Uninsulated | 2 ft | None | data/cambium/LRMER_MidCase_15_2025start,data/cambium/LRMER_LowRECost_15_2025start,data/cambium/LRMER_95DecarbBy2035_15_2025start,data/cambium/LRMER_LowRECost_25_2025start | kg/MWh,kg/MWh,kg/MWh,kg/MWh | /lib/resources/data/cambium/LRMER_MidCase_15_2025start/RFCMc.csv,/lib/resources/data/cambium/LRMER_LowRECost_15_2025start/RFCMc.csv,/lib/resources/data/cambium/LRMER_95DecarbBy2035_15_2025start/RFCMc.csv,/lib/resources/data/cambium/LRMER_LowRECost_25_2025start/RFCMc.csv | lb/MBtu,lb/MBtu,lb/MBtu,lb/MBtu | 195.9,195.9,195.9,195.9 | 147.3,147.3,147.3,147.3 | 177.8,177.8,177.8,177.8 | LRMER_MidCase_15_2025start,LRMER_LowRECost_15_2025start,LRMER_95DecarbBy2035_15_2025start,LRMER_LowRECost_25_2025start | CO2e,CO2e,CO2e,CO2e | 200.0,200.0,200.0,200.0 | 300-400% | RFCMc | Vented Attic | None | None | None | None | None | Single-Family Detached | Single-Family Detached | Single-Family Detached | 1000-1499 | 0-1499 | Unheated Basement | None | 1 | 1 | <8 | Brick, Medium/Dark | Wood Frame | No | Natural Gas | 68F | Yes | 3F | Night -2h | No Exterior Use | Uninsulated | 100% Usage | Room AC, EER 12.0 | 40% Conditioned | Room AC | Yes | None | No | Fuel Furnace, 80% AFUE | Ducted Heating | Natural Gas Fuel Furnace | None | None | None | No | None | None | None | None | 60000-69999 | 60000-79999 | 60000-99999 | 20 ACH50 | R-30 | Uninsulated | Uninsulated | Uninsulated | Unfinished, Uninsulated | None | Wood Stud, Uninsulated | Summer = 0.7, Winter = 0.85 | MISO | 100% CFL | 100% Usage | 100% Usage | CR04 | None | None | None | None | None | None | None | Has Pool | Gas | 1.0 HP Pump | None | Cooling Season, 7 days/wk | Left/Right at 15ft | 2 | West | None | 100% | 85% | G26002908 | In metro area, not/partially in principal city | None | None | No | Hour17 | 103 | EF 17.6, 100% Usage | Composition Shingles | Stochastic | 1 | 1 | 2018 | 31 | 12 | 15 | None | MI | Owner | 1 | Medium | Occupied | 1950s | 1940-59 | Natural Gas Standard | Natural Gas | Yes | Oakland Co Intl | 42.67 | -83.42 | F15 B15 L15 R15 | Single, Clear, Metal | 67.9925 | 0.19004 |  | 68.2856 | 0.19086 |  | 28.4279 | 0.079458 |  | 0 | 0 |  | 932.2591 | 2.6057 |  | 91.1451 | 0.25476 |  | 0 | 0 |  | 878.9201 | 2.4567 |  | 0 | 0 | 0 | 0 | 0 | 40.1507 | 0.11222 |  | 0 | 491.1871 | 1.3729 |  | 21.9803 | 0.061437 |  | 1790.6642 | 5.0051 |  | 0 | 1853.3814 | 0 | 27.8418 | 0.07782 |  | 434.0383 | 1.2132 |  | 0 | 0 | 0 | 0 | 905.8827 | 0 | 0 | 0 | 34379.5811 | 96.0937 |  | 0 | 4490.4349 | 12.5511 |  | 0 | 5137.2428 | 813.5653 | 2.274 |  | 0 | 0 | 0 | 0 | 0 | 52452.9809 | 52452.9809 | 146.6104 |  | 6726.2741 | 6726.2741 | 0 | 45726.7068 | 0 | 1168.3496 | 0 | 10424.7125 | 0 | 2656.2474 | 0 | 10424.7125 | 0 | 2527.0416 | 0 | 10424.7125 | 0 | 2744.2924 | 0 | 10424.7125 | 0 | 11593.0621 | 13080.9598 | 12951.7541 | 13169.0049
272542 | 0 | 242.131 | TRUE | 1690 | Non-CBSA East North Central | 5A | 5A | Hour4 | 2 | Cold | None | Standard Efficiency | East North Central | East North Central | Midwest | In another census Place | Electric, 120% Usage | EnergyStar, 120% Usage | Yes | Gas, 120% Usage | 72F | No | 0F | None | Not Applicable | G2600810 | G2600810, G26001001 | None | 318 Rated kWh, 120% Usage | 20 ft^2 | Fiberglass | 0% Leakage, Uninsulated | 2 ft | None | data/cambium/LRMER_MidCase_15_2025start,data/cambium/LRMER_LowRECost_15_2025start,data/cambium/LRMER_95DecarbBy2035_15_2025start,data/cambium/LRMER_LowRECost_25_2025start | kg/MWh,kg/MWh,kg/MWh,kg/MWh | /lib/resources/data/cambium/LRMER_MidCase_15_2025start/RFCMc.csv,/lib/resources/data/cambium/LRMER_LowRECost_15_2025start/RFCMc.csv,/lib/resources/data/cambium/LRMER_95DecarbBy2035_15_2025start/RFCMc.csv,/lib/resources/data/cambium/LRMER_LowRECost_25_2025start/RFCMc.csv | lb/MBtu,lb/MBtu,lb/MBtu,lb/MBtu | 195.9,195.9,195.9,195.9 | 147.3,147.3,147.3,147.3 | 177.8,177.8,177.8,177.8 | LRMER_MidCase_15_2025start,LRMER_LowRECost_15_2025start,LRMER_95DecarbBy2035_15_2025start,LRMER_LowRECost_25_2025start | CO2e,CO2e,CO2e,CO2e | 200.0,200.0,200.0,200.0 | 400%+ | RFCMc | Vented Attic | None | None | None | None | None | Single-Family Detached | Single-Family Detached | Single-Family Detached | 1500-1999 | 1500-2499 | Heated Basement | 2 Car | 2 | 2 | <8 | None | Brick | No | Natural Gas | 70F | Yes | 3F | Day and Night -2h | No Exterior Use | Uninsulated | 200% Usage | Room AC, EER 10.7 | 20% Conditioned | Room AC | Yes | None | No | Fuel Furnace, 80% AFUE | Ducted Heating | Natural Gas Fuel Furnace | None | None | None | No | None | None | None | None | 50000-59999 | 40000-59999 | 40000-59999 | 7 ACH50 | R-38 | Uninsulated | Wall R-10, Exterior | R-10, Exterior | Unfinished, Uninsulated | None | Brick, 12-in, 3-wythe, R-11 | Summer = 0.7, Winter = 0.85 | MISO | 100% LED | 100% Usage | 100% Usage | CR04 | None | None | EF 12, National Average | None | None | None | None | None | None | None | Typical Efficiency | Cooling Season, 7 days/wk | Left/Right at 15ft | 1 | West | None | 200% | 85% | G26001001 | In metro area, not/partially in principal city | None | None | No | Hour15 | 103 | EF 19.9, 100% Usage | Wood Shingles | Stochastic | 1 | 1 | 2018 | 31 | 12 | 15 | None | MI | Owner | 1 | High | Occupied | 2000s | 2000-09 | Natural Gas Standard | Natural Gas | Yes | Grand Rapids Kent C | 42.88 | -85.52 | F15 B15 L15 R15 | Double, Clear, Non-metal, Air | 67.9925 | 0.13719 |  | 330.8772 | 0.66763 |  | 19.3427 | 0.039029 |  | 0 | 0 |  | 420.557 | 0.84858 |  | 72.6816 | 0.14665 |  | 319.7405 | 0.64516 |  | 476.2405 | 0.96093 |  | 0 | 0 | 0 | 0 | 0 | 30.7725 | 0.062091 |  | 16.7051 | 473.6028 | 0.95561 |  | 16.412 | 0.033115 |  | 3316.3922 | 6.6917 |  | 0 | 0 | 0 | 27.8418 | 0.056178 |  | 400.042 | 0.80719 |  | 295.4156 | 0 | 0 | 0 | 0 | 0 | 0 | 0 | 18727.8275 | 37.7881 |  | 0 | 4114.1317 | 8.3013 |  | 0 | 0 | 815.6168 | 1.6457 |  | 0 | 0 | 0 | 0 | 0 | 29942.192 | 29942.192 | 60.4159 |  | 6284.9091 | 6284.9091 | 0 | 23657.576 | 0 | 1124.275 | 0 | 5393.411 | 0 | 2539.1547 | 0 | 5393.411 | 0 | 2388.7462 | 0 | 5393.411 | 0 | 2645.1303 | 0 | 5393.411 | 0 | 6517.686 | 7932.5658 | 7782.1573 | 8038.5413
272566 | 0 | 242.131 | TRUE | 1220 | Non-CBSA East North Central | 5A | 5A | Hour18 | 3 | Cold | None | Standard Efficiency | East North Central | East North Central | Midwest | Not in a census Place | Electric, 100% Usage | Standard, 100% Usage | Yes | Gas, 100% Usage | 72F | No | 0F | None | Not Applicable | G2601210 | G2601210, G26000700 | None | 290 Rated kWh, 100% Usage | 20 ft^2 | Fiberglass | 20% Leakage, R-4 | 2 ft | None | data/cambium/LRMER_MidCase_15_2025start,data/cambium/LRMER_LowRECost_15_2025start,data/cambium/LRMER_95DecarbBy2035_15_2025start,data/cambium/LRMER_LowRECost_25_2025start | kg/MWh,kg/MWh,kg/MWh,kg/MWh | /lib/resources/data/cambium/LRMER_MidCase_15_2025start/RFCMc.csv,/lib/resources/data/cambium/LRMER_LowRECost_15_2025start/RFCMc.csv,/lib/resources/data/cambium/LRMER_95DecarbBy2035_15_2025start/RFCMc.csv,/lib/resources/data/cambium/LRMER_LowRECost_25_2025start/RFCMc.csv | lb/MBtu,lb/MBtu,lb/MBtu,lb/MBtu | 195.9,195.9,195.9,195.9 | 147.3,147.3,147.3,147.3 | 177.8,177.8,177.8,177.8 | LRMER_MidCase_15_2025start,LRMER_LowRECost_15_2025start,LRMER_95DecarbBy2035_15_2025start,LRMER_LowRECost_25_2025start | CO2e,CO2e,CO2e,CO2e | 200.0,200.0,200.0,200.0 | 300-400% | RFCMc | Vented Attic | None | None | None | None | None | Single-Family Detached | Single-Family Detached | Single-Family Detached | 1000-1499 | 0-1499 | Slab | 1 Car | 2 | 2 | <8 | None | Brick | No | Natural Gas | 60F | No | 0F | None | No Exterior Use | Uninsulated | 100% Usage | AC, SEER 10 | 100% Conditioned | Central AC | Yes | None | No | Fuel Furnace, 76% AFUE | Ducted Heating | Natural Gas Fuel Furnace | None | None | None | No | None | None | None | None | 50000-59999 | 40000-59999 | 40000-59999 | 20 ACH50 | R-38 | None | None | None | Unfinished, Uninsulated | Uninsulated | Brick, 12-in, 3-wythe, Uninsulated | Summer = 0.7, Winter = 0.85 | MISO | 100% Incandescent | 100% Usage | 100% Usage | CR04 | None | None | EF 12, National Average | None | None | None | None | None | None | None | None | Cooling Season, 7 days/wk | Left/Right at 15ft | 2 | East | None | 100% | 85% | G26000700 | In metro area, not/partially in principal city | None | None | No | Hour17 | 103 | EF 17.6, 100% Usage | Composition Shingles | Stochastic | 1 | 1 | 2018 | 31 | 12 | 15 | None | MI | Owner | 1 | Medium | Occupied | 1940s | 1940-59 | Natural Gas Standard | Natural Gas | Yes | Muskegon | 43.17 | -86.24 | F18 B18 L18 R18 | Single, Clear, Non-metal | 54.5112 | 0.15236 |  | 762.864 | 2.1323 |  | 28.4279 | 0.079458 |  | 721.834 | 2.0176 |  | 3304.9625 | 9.2376 |  | 91.1451 | 0.25476 |  | 319.7405 | 0.8937 |  | 677.2872 | 1.8931 |  | 0 | 0 | 0 | 0 | 0 | 160.896 | 0.44972 |  | 99.9372 | 1535.3993 | 4.2916 |  | 21.9803 | 0.061437 |  | 1790.6642 | 5.0051 |  | 0 | 0 | 0 | 27.8418 | 0.07782 |  | 434.0383 | 1.2132 |  | 0 | 0 | 0 | 0 | 0 | 0 | 0 | 0 | 28181.7141 | 78.7702 |  | 0 | 4666.5706 | 13.0434 |  | 0 | 0 | 813.5653 | 2.274 |  | 0 | 0 | 0 | 0 | 0 | 43693.3797 | 43693.3797 | 122.1266 |  | 10031.5297 | 10031.5297 | 0 | 33661.85 | 0 | 1816.6941 | 0 | 7674.191 | 0 | 4018.7812 | 0 | 7674.191 | 0 | 3865.472 | 0 | 7674.191 | 0 | 4161.079 | 0 | 7674.191 | 0 | 9490.8851 | 11692.9722 | 11539.663 | 11835.27
272587 | 0 | 242.131 | TRUE | 1220 | Non-CBSA East North Central | 5A | 5A | Hour21 | 3 | Cold | None | Standard Efficiency | East North Central | East North Central | Midwest | Not in a census Place | Electric, 80% Usage | EnergyStar, 80% Usage | Yes | Gas, 80% Usage | 80F | No | 0F | None | Not Applicable | G2600210 | G2600210, G26002400 | None | 290 Rated kWh, 80% Usage | 20 ft^2 | Fiberglass | 30% Leakage, R-4 | 2 ft | None | data/cambium/LRMER_MidCase_15_2025start,data/cambium/LRMER_LowRECost_15_2025start,data/cambium/LRMER_95DecarbBy2035_15_2025start,data/cambium/LRMER_LowRECost_25_2025start | kg/MWh,kg/MWh,kg/MWh,kg/MWh | /lib/resources/data/cambium/LRMER_MidCase_15_2025start/RFCMc.csv,/lib/resources/data/cambium/LRMER_LowRECost_15_2025start/RFCMc.csv,/lib/resources/data/cambium/LRMER_95DecarbBy2035_15_2025start/RFCMc.csv,/lib/resources/data/cambium/LRMER_LowRECost_25_2025start/RFCMc.csv | lb/MBtu,lb/MBtu,lb/MBtu,lb/MBtu | 195.9,195.9,195.9,195.9 | 147.3,147.3,147.3,147.3 | 177.8,177.8,177.8,177.8 | LRMER_MidCase_15_2025start,LRMER_LowRECost_15_2025start,LRMER_95DecarbBy2035_15_2025start,LRMER_LowRECost_25_2025start | CO2e,CO2e,CO2e,CO2e | 200.0,200.0,200.0,200.0 | 150-200% | RFCMc | Vented Attic | None | None | None | None | None | Single-Family Detached | Single-Family Detached | Single-Family Detached | 1000-1499 | 0-1499 | Slab | None | 1 | 1 | <8 | None | Brick | No | Natural Gas | 65F | Yes | 12F | Night +4h | No Exterior Use | Uninsulated | 50% Usage | Room AC, EER 9.8 | 80% Conditioned | Room AC | Yes | None | No | Fuel Furnace, 80% AFUE | Ducted Heating | Natural Gas Fuel Furnace | None | None | None | No | None | None | None | None | 25000-29999 | 20000-39999 | 20000-39999 | 10 ACH50 | R-19 | None | None | None | Unfinished, Uninsulated | Uninsulated | Brick, 12-in, 3-wythe, Uninsulated | Summer = 0.7, Winter = 0.85 | None | 100% CFL | 100% Usage | 100% Usage | CR04 | None | EF 19.9 | EF 12, National Average | None | None | None | None | None | None | None | None | Cooling Season, 7 days/wk | Left/Right at 15ft | 2 | West | None | 50% | 85% | G26002400 | In metro area, not/partially in principal city | None | None | No | Hour12 | 104 | EF 19.9, 100% Usage | Composition Shingles | Stochastic | 1 | 1 | 2018 | 31 | 12 | 15 | None | MI | Owner | 1 | Low | Occupied | 1950s | 1940-59 | Natural Gas Standard | Natural Gas | Yes | Southwest Michigan | 42.13 | -86.42 | F18 B18 L18 R18 | Double, Clear, Non-metal, Air | 67.9925 | 0.19004 |  | 320.0336 | 0.89452 |  | 18.7565 | 0.052426 |  | 0 | 0 |  | 859.2844 | 2.4018 |  | 72.9747 | 0.20397 |  | 319.7405 | 0.8937 |  | 430.2283 | 1.2025 |  | 0 | 0 | 0 | 0 | 0 | 40.1507 | 0.11222 |  | 0 | 491.1871 | 1.3729 |  | 21.9803 | 0.061437 |  | 895.3321 | 2.5025 |  | 0 | 0 | 0 | 22.2734 | 0.062256 |  | 783.9651 | 2.1912 |  | 0 | 0 | 0 | 0 | 0 | 0 | 0 | 0 | 16998.4151 | 47.512 |  | 0 | 2955.0356 | 8.2596 |  | 0 | 0 | 650.9108 | 1.8193 |  | 0 | 0 | 0 | 0 | 0 | 24948.261 | 24948.261 | 69.7324 |  | 4343.8994 | 4343.8994 | 0 | 20604.3616 | 0 | 789.0135 | 0 | 4697.3699 | 0 | 1754.5719 | 0 | 4697.3699 | 0 | 1668.5105 | 0 | 4697.3699 | 0 | 1826.2731 | 0 | 4697.3699 | 0 | 5486.3834 | 6451.9419 | 6365.8804 | 6523.643
272606 | 0 | 242.131 | TRUE | 1690 | CBSA Detroit-Warren-Dearborn, MI | 5A | 5A | Hour1 | 3 | Cold | None | None | East North Central | East North Central | Midwest | MI, Novi | Gas, 100% Usage | EnergyStar, 100% Usage | Yes | Gas, 100% Usage | 76F | Yes | 2F | Day and Night Setup -5h | Not Applicable | G2601250 | G2601250, G26002905 | None | None | 20 ft^2 | Fiberglass | 0% Leakage, Uninsulated | 2 ft | None | data/cambium/LRMER_MidCase_15_2025start,data/cambium/LRMER_LowRECost_15_2025start,data/cambium/LRMER_95DecarbBy2035_15_2025start,data/cambium/LRMER_LowRECost_25_2025start | kg/MWh,kg/MWh,kg/MWh,kg/MWh | /lib/resources/data/cambium/LRMER_MidCase_15_2025start/RFCMc.csv,/lib/resources/data/cambium/LRMER_LowRECost_15_2025start/RFCMc.csv,/lib/resources/data/cambium/LRMER_95DecarbBy2035_15_2025start/RFCMc.csv,/lib/resources/data/cambium/LRMER_LowRECost_25_2025start/RFCMc.csv | lb/MBtu,lb/MBtu,lb/MBtu,lb/MBtu | 195.9,195.9,195.9,195.9 | 147.3,147.3,147.3,147.3 | 177.8,177.8,177.8,177.8 | LRMER_MidCase_15_2025start,LRMER_LowRECost_15_2025start,LRMER_95DecarbBy2035_15_2025start,LRMER_LowRECost_25_2025start | CO2e,CO2e,CO2e,CO2e | 200.0,200.0,200.0,200.0 | 400%+ | RFCMc | Vented Attic | None | None | None | None | None | Single-Family Detached | Single-Family Detached | Single-Family Detached | 1500-1999 | 1500-2499 | Heated Basement | 2 Car | 1 | 1 | <8 | Vinyl, Light | Brick | No | Natural Gas | 70F | Yes | 3F | Night | No Exterior Use | Uninsulated | 100% Usage | AC, SEER 13 | 60% Conditioned | Central AC | Yes | None | No | Fuel Furnace, 80% AFUE | Ducted Heating | Natural Gas Fuel Furnace | None | None | None | No | None | None | None | None | 70000-79999 | 60000-79999 | 60000-99999 | 10 ACH50 | R-38 | Uninsulated | Uninsulated | Uninsulated | Unfinished, Uninsulated | None | Brick, 12-in, 3-wythe, R-7 | Summer = 0.7, Winter = 0.85 | MISO | 100% Incandescent | 100% Usage | 100% Usage | CR04 | None | None | EF 12, National Average | None | None | None | None | None | None | None | None | Cooling Season, 7 days/wk | Left/Right at 15ft | 2 | North | None | 100% | 85% | G26002905 | In metro area, not/partially in principal city | None | None | No | Hour19 | 103 | EF 19.9, 100% Usage | Asphalt Shingles, Medium | Stochastic | 1 | 1 | 2018 | 31 | 12 | 15 | None | MI | Owner | 1 | Medium | Occupied | 1970s | 1960-79 | Natural Gas Standard | Natural Gas | Yes | Oakland Co Intl | 42.67 | -83.42 | F9 B9 L9 R9 | Double, Clear, Non-metal, Air, Exterior Clear Storm | 0 | 0 |  | 35.7547 | 0.072144 |  | 23.4457 | 0.047308 |  | 14.0674 | 0.028385 |  | 676.7011 | 1.3654 |  | 0 | 0 |  | 319.7405 | 0.64516 |  | 499.3931 | 1.0077 |  | 0 | 0 | 0 | 0 | 0 | 184.6348 | 0.37255 |  | 99.9372 | 1938.9582 | 3.9123 |  | 21.9803 | 0.044351 |  | 1910.5303 | 3.855 |  | 0 | 0 | 0 | 27.8418 | 0.056178 |  | 400.042 | 0.80719 |  | 0 | 0 | 0 | 0 | 475.0682 | 0 | 0 | 0 | 19519.9986 | 39.3865 |  | 0 | 4128.1991 | 8.3297 |  | 0 | 0 | 813.5653 | 1.6416 |  | 0 | 0 | 0 | 0 | 0 | 31089.5652 | 31089.5652 | 62.731 |  | 6152.734 | 6152.734 | 0 | 24936.8312 | 0 | 1120.2158 | 0 | 5685.085 | 0 | 2504.1973 | 0 | 5685.085 | 0 | 2352.907 | 0 | 5685.085 | 0 | 2628.023 | 0 | 5685.085 | 0 | 6805.3008 | 8189.2823 | 8037.992 | 8313.108
272612 | 0 | 242.131 | TRUE | 853 | CBSA Detroit-Warren-Dearborn, MI | 5A | 5A | Hour13 | 1 | Cold | None | Standard Efficiency | East North Central | East North Central | Midwest | Not in a census Place | Electric, 80% Usage | EnergyStar, 80% Usage | Yes | Gas, 80% Usage | 65F | No | 0F | None | Double-Loaded Interior | G2600990 | G2600990, G26003002 | None | None | 20 ft^2 | Fiberglass | 20% Leakage, R-4 | 2 ft | None | data/cambium/LRMER_MidCase_15_2025start,data/cambium/LRMER_LowRECost_15_2025start,data/cambium/LRMER_95DecarbBy2035_15_2025start,data/cambium/LRMER_LowRECost_25_2025start | kg/MWh,kg/MWh,kg/MWh,kg/MWh | /lib/resources/data/cambium/LRMER_MidCase_15_2025start/RFCMc.csv,/lib/resources/data/cambium/LRMER_LowRECost_15_2025start/RFCMc.csv,/lib/resources/data/cambium/LRMER_95DecarbBy2035_15_2025start/RFCMc.csv,/lib/resources/data/cambium/LRMER_LowRECost_25_2025start/RFCMc.csv | lb/MBtu,lb/MBtu,lb/MBtu,lb/MBtu | 195.9,195.9,195.9,195.9 | 147.3,147.3,147.3,147.3 | 177.8,177.8,177.8,177.8 | LRMER_MidCase_15_2025start,LRMER_LowRECost_15_2025start,LRMER_95DecarbBy2035_15_2025start,LRMER_LowRECost_25_2025start | CO2e,CO2e,CO2e,CO2e | 200.0,200.0,200.0,200.0 | 400%+ | RFCMc | None | Left | None | Top | 12 | None | 10 to 19 Unit | Multifamily with 5+ units, 1-3 stories | Multi-Family with 5+ Units | 750-999 | 0-1499 | Slab | None | 3 | 3 | <8 | Wood, Medium/Dark | Wood Frame | No | Natural Gas | 70F | Yes | 6F | Night -3h | No Exterior Use | Uninsulated | 50% Usage | None | None | None | Yes | None | No | Fuel Furnace, 80% AFUE | Ducted Heating | Natural Gas Fuel Furnace | None | None | None | No | None | None | None | None | 100000-119999 | 100000-119999 | 100000-149999 | 20 ACH50 | None | None | None | None | Finished, R-49 | 2ft R10 Perimeter, Vertical | Wood Stud, R-15 | Summer = 0.7, Winter = 0.85 | MISO | 100% CFL | 100% Usage | 100% Usage | CR04 | None | None | None | None | None | None | None | None | None | None | None | Cooling Season, 7 days/wk | 7 | 1 | South | None | 50% | 89% | G26003002 | In metro area, not/partially in principal city | None | None | None | Hour17 | 103 | EF 17.6, 100% Usage | Asphalt Shingles, Medium | Stochastic | 1 | 1 | 2018 | 31 | 12 | 15 | None | MI | Renter | 1 | Low | Occupied | 1990s | 1980-99 | Natural Gas Standard | Natural Gas | Yes | Selfridge Angb | 42.6 | -82.83 | F15 B15 L15 R15 | Double, Clear, Metal, Air | 67.9925 | 0.27181 |  | 231.8192 | 0.92673 |  | 13.4813 | 0.053893 |  | 0 | 0 |  | 0 | 0 |  | 0 | 0 |  | 0 | 0 |  | 295.7087 | 1.1821 |  | 0 | 0 | 0 | 0 | 0 | 35.7547 | 0.14293 |  | 0 | 390.3707 | 1.5606 |  | 16.412 | 0.065609 |  | 615.7423 | 2.4615 |  | 0 | 0 | 0 | 19.0496 | 0.076154 |  | 434.0383 | 1.7351 |  | 0 | 0 | 0 | 0 | 0 | 0 | 0 | 0 | 11700.8625 | 46.776 |  | 0 | 2092.2344 | 8.364 |  | 0 | 0 | 555.9558 | 2.2225 |  | 0 | 0 | 0 | 0 | 0 | 16469.1288 | 16469.1288 | 65.8379 |  | 2120.3692 | 2120.3692 | 0 | 14349.0527 | 0 | 382.6959 | 0 | 3271.2678 | 0 | 861.6813 | 0 | 3271.2678 | 0 | 805.278 | 0 | 3271.2678 | 0 | 906.1043 | 0 | 3271.2678 | 0 | 3653.9637 | 4132.9491 | 4076.5458 | 4177.3721
272614 | 0 | 242.131 | TRUE | 3301 | Non-CBSA East North Central | 5A | 5A | Hour22 | 4 | Cold | None | Standard Efficiency | East North Central | East North Central | Midwest | MI, Kentwood | Electric, 100% Usage | EnergyStar, 100% Usage | Yes | Electric, 100% Usage | 67F | No | 0F | None | Not Applicable | G2600810 | G2600810, G26001003 | None | None | 20 ft^2 | Fiberglass | 0% Leakage, Uninsulated | 2 ft | None | data/cambium/LRMER_MidCase_15_2025start,data/cambium/LRMER_LowRECost_15_2025start,data/cambium/LRMER_95DecarbBy2035_15_2025start,data/cambium/LRMER_LowRECost_25_2025start | kg/MWh,kg/MWh,kg/MWh,kg/MWh | /lib/resources/data/cambium/LRMER_MidCase_15_2025start/RFCMc.csv,/lib/resources/data/cambium/LRMER_LowRECost_15_2025start/RFCMc.csv,/lib/resources/data/cambium/LRMER_95DecarbBy2035_15_2025start/RFCMc.csv,/lib/resources/data/cambium/LRMER_LowRECost_25_2025start/RFCMc.csv | lb/MBtu,lb/MBtu,lb/MBtu,lb/MBtu | 195.9,195.9,195.9,195.9 | 147.3,147.3,147.3,147.3 | 177.8,177.8,177.8,177.8 | LRMER_MidCase_15_2025start,LRMER_LowRECost_15_2025start,LRMER_95DecarbBy2035_15_2025start,LRMER_LowRECost_25_2025start | CO2e,CO2e,CO2e,CO2e | 200.0,200.0,200.0,200.0 | 300-400% | RFCMc | Vented Attic | None | None | None | None | None | Single-Family Detached | Single-Family Detached | Single-Family Detached | 3000-3999 | 2500-3999 | Heated Basement | 2 Car | 1 | 1 | <8 | Vinyl, Light | Brick | No | Electricity | 72F | No | 0F | None | No Exterior Use | Uninsulated | 100% Usage | Heat Pump | 100% Conditioned | Heat Pump | Yes | None | No | ASHP, SEER 13, 7.7 HSPF | Ducted Heat Pump | Electricity ASHP | None | None | None | No | None | None | None | None | 160000-179999 | 140000+ | 150000+ | 7 ACH50 | R-49 | Uninsulated | Wall R-10, Exterior | R-10, Exterior | Unfinished, Uninsulated | None | Brick, 12-in, 3-wythe, R-19 | Summer = 0.7, Winter = 0.85 | MISO | 100% LED | 100% Usage | 100% Usage | CR04 | None | None | None | None | None | None | None | None | None | None | Typical Efficiency | Cooling Season, 7 days/wk | Left/Right at 15ft | 8 | Northwest | None | 100% | 85% | G26001003 | In metro area, not/partially in principal city | None | None | No | Hour4 | 103 | EF 10.5, 100% Usage | Asphalt Shingles, Medium | Stochastic | 1 | 1 | 2018 | 31 | 12 | 15 | None | MI | Owner | 1 | Medium | Occupied | 2000s | 2000-09 | Electric Standard | Electricity | Yes | Grand Rapids Kent C | 42.88 | -85.52 | F18 B18 L18 R18 | Double, Clear, Metal, Air | 67.9925 | 0.070238 |  | 1146.494 | 1.1844 |  | 66.8202 | 0.069027 |  | 821.4782 | 0.8486 |  | 2446.5573 | 2.5273 |  | 0 | 0 |  | 0 | 0 |  | 355.4952 | 0.36723 |  | 3146.7041 | 5466.6547 | 0 | 0 | 7657.3609 | 44.2537 | 0.045715 |  | 16.7051 | 811.5138 | 0.83831 |  | 21.9803 | 0.022706 |  | 3835.7142 | 3.9624 |  | 0 | 0 | 0 | 800.9632 | 0.82741 |  | 727.1093 | 0.75112 |  | 773.7076 | 0 | 0 | 0 | 0 | 0 | 0 | 0 | 0 | 0 |  | 0 | 0 | 0 |  | 0 | 0 | 0 | 0 |  | 0 | 0 | 0 | 0 | 0 | 28207.2113 | 28207.2113 | 29.1386 |  | 28207.2113 | 28207.2113 | 0 | 0 | 0 | 5073.1884 | 0 | 0 | 0 | 11413.2767 | 0 | 0 | 0 | 10701.1934 | 0 | 0 | 0 | 11915.0465 | 0 | 0 | 0 | 5073.1884 | 11413.2767 | 10701.1934 | 11915.0465
272652 | 0 | 242.131 | TRUE | 1690 | Non-CBSA East North Central | 5A | 5A | Hour1 | 3 | Cold | None | Standard Efficiency | East North Central | East North Central | Midwest | Not in a census Place | Electric, 120% Usage | EnergyStar, 120% Usage | Yes | Electric, 120% Usage | 72F | No | 0F | None | Not Applicable | G2601570 | G2601570, G26001600 | None | None | 20 ft^2 | Fiberglass | 0% Leakage, Uninsulated | 2 ft | None | data/cambium/LRMER_MidCase_15_2025start,data/cambium/LRMER_LowRECost_15_2025start,data/cambium/LRMER_95DecarbBy2035_15_2025start,data/cambium/LRMER_LowRECost_25_2025start | kg/MWh,kg/MWh,kg/MWh,kg/MWh | /lib/resources/data/cambium/LRMER_MidCase_15_2025start/RFCMc.csv,/lib/resources/data/cambium/LRMER_LowRECost_15_2025start/RFCMc.csv,/lib/resources/data/cambium/LRMER_95DecarbBy2035_15_2025start/RFCMc.csv,/lib/resources/data/cambium/LRMER_LowRECost_25_2025start/RFCMc.csv | lb/MBtu,lb/MBtu,lb/MBtu,lb/MBtu | 195.9,195.9,195.9,195.9 | 147.3,147.3,147.3,147.3 | 177.8,177.8,177.8,177.8 | LRMER_MidCase_15_2025start,LRMER_LowRECost_15_2025start,LRMER_95DecarbBy2035_15_2025start,LRMER_LowRECost_25_2025start | CO2e,CO2e,CO2e,CO2e | 200.0,200.0,200.0,200.0 | 300-400% | RFCMc | Vented Attic | None | None | None | None | None | Single-Family Detached | Single-Family Detached | Single-Family Detached | 1500-1999 | 1500-2499 | Heated Basement | 2 Car | 1 | 1 | <8 | Wood, Medium/Dark | Wood Frame | No | Electricity | 68F | Yes | 6F | Day and Night -2h | No Exterior Use | Uninsulated | 200% Usage | AC, SEER 13 | 80% Conditioned | Central AC | Yes | None | No | Electric Furnace, 100% AFUE | Ducted Heating | Electricity Electric Furnace | None | None | None | No | None | None | None | None | 60000-69999 | 60000-79999 | 60000-99999 | 15 ACH50 | R-30 | Uninsulated | Wall R-5, Exterior | R-5, Exterior | Unfinished, Uninsulated | None | Wood Stud, R-15 | Summer = 0.7, Winter = 0.85 | MISO | 100% CFL | 100% Usage | 100% Usage | CR04 | None | EF 6.7 | EF 12, National Average | None | None | None | None | None | None | None | Typical Efficiency | Cooling Season, 7 days/wk | Left/Right at 15ft | 2 | North | None | 200% | 85% | G26001600 | Not/partially in metro area | None | None | No | Hour5 | 103 | EF 17.6, 100% Usage | Asphalt Shingles, Medium | Stochastic | 1 | 1 | 2018 | 31 | 12 | 15 | None | MI | Owner | 1 | High | Occupied | 1990s | 1980-99 | Natural Gas Standard | Natural Gas | Yes | Flint Bishop Intl | 42.97 | -83.75 | F30 B30 L30 R30 | Double, Low-E, Non-metal, Air, M-Gain | 67.9925 | 0.13719 |  | 480.0504 | 0.96862 |  | 28.1348 | 0.056769 |  | 62.7172 | 0.12655 |  | 1310.9069 | 2.6451 |  | 0 | 0 |  | 319.7405 | 0.64516 |  | 296.5879 | 0.59844 |  | 0 | 12459.0373 | 0 | 0 | 0 | 46.0122 | 0.092841 |  | 24.911 | 620.1384 | 1.2513 |  | 21.9803 | 0.044351 |  | 3821.3537 | 7.7105 |  | 0 | 0 | 0 | 486.498 | 0.98163 |  | 1790.0781 | 3.6119 |  | 351.6853 | 0 | 0 | 0 | 0 | 0 | 0 | 0 | 0 | 0 |  | 0 | 7048.3592 | 14.2218 |  | 0 | 0 | 0 | 0 |  | 0 | 0 | 0 | 0 | 0 | 29236.7699 | 29236.7699 | 58.9925 |  | 22188.1176 | 22188.1176 | 0 | 7048.3592 | 0 | 4018.6959 | 0 | 1606.8986 | 0 | 9054.5007 | 0 | 1606.8986 | 0 | 8400.4781 | 0 | 1606.8986 | 0 | 9486.3333 | 0 | 1606.8986 | 0 | 5625.5945 | 10661.3993 | 10007.3767 | 11093.2319
272663 | 0 | 242.131 | TRUE | 1690 | Non-CBSA East North Central | 5A | 5A | Hour23 | 3 | Cold | None | Standard Efficiency | East North Central | East North Central | Midwest | Not in a census Place | Electric, 100% Usage | EnergyStar, 100% Usage | Yes | Electric, 100% Usage | 78F | No | 0F | None | Not Applicable | G2600810 | G2600810, G26001003 | None | 318 Rated kWh, 100% Usage | 20 ft^2 | Fiberglass | None | 2 ft | None | data/cambium/LRMER_MidCase_15_2025start,data/cambium/LRMER_LowRECost_15_2025start,data/cambium/LRMER_95DecarbBy2035_15_2025start,data/cambium/LRMER_LowRECost_25_2025start | kg/MWh,kg/MWh,kg/MWh,kg/MWh | /lib/resources/data/cambium/LRMER_MidCase_15_2025start/RFCMc.csv,/lib/resources/data/cambium/LRMER_LowRECost_15_2025start/RFCMc.csv,/lib/resources/data/cambium/LRMER_95DecarbBy2035_15_2025start/RFCMc.csv,/lib/resources/data/cambium/LRMER_LowRECost_25_2025start/RFCMc.csv | lb/MBtu,lb/MBtu,lb/MBtu,lb/MBtu | 195.9,195.9,195.9,195.9 | 147.3,147.3,147.3,147.3 | 177.8,177.8,177.8,177.8 | LRMER_MidCase_15_2025start,LRMER_LowRECost_15_2025start,LRMER_95DecarbBy2035_15_2025start,LRMER_LowRECost_25_2025start | CO2e,CO2e,CO2e,CO2e | 200.0,200.0,200.0,200.0 | 300-400% | RFCMc | Vented Attic | None | None | None | None | None | Single-Family Detached | Single-Family Detached | Single-Family Detached | 1500-1999 | 1500-2499 | Unheated Basement | None | 3 | 3 | <8 | Wood, Medium/Dark | Wood Frame | No | Natural Gas | 65F | Yes | 3F | Night -5h | No Exterior Use | Uninsulated | 100% Usage | Room AC, EER 12.0 | 20% Conditioned | Room AC | No | None | No | Fuel Wall/Floor Furnace, 68% AFUE | Non-Ducted Heating | Natural Gas Fuel Wall/Floor Furnace | None | None | None | No | None | None | None | None | 50000-59999 | 40000-59999 | 40000-59999 | 20 ACH50 | R-38 | Uninsulated | Uninsulated | Uninsulated | Unfinished, Uninsulated | None | Wood Stud, Uninsulated | Summer = 0.7, Winter = 0.85 | MISO | 100% CFL | 100% Usage | 100% Usage | CR04 | None | None | None | None | None | None | None | None | None | None | None | Cooling Season, 7 days/wk | Left/Right at 15ft | 2 | North | None | 100% | 85% | G26001003 | In metro area, not/partially in principal city | None | None | No | Hour18 | 103 | None | Composition Shingles | Stochastic | 1 | 1 | 2018 | 31 | 12 | 15 | None | MI | Owner | 1 | Medium | Occupied | <1940 | <1940 | Natural Gas Standard | Natural Gas | Yes | Grand Rapids Kent C | 42.88 | -85.52 | F9 B9 L9 R9 | Single, Clear, Non-metal, Exterior Clear Storm | 67.9925 | 0.13719 |  | 400.042 | 0.80719 |  | 23.4457 | 0.047308 |  | 0 | 0 |  | 225.6647 | 0.45534 |  | 97.5927 | 0.19692 |  | 0 | 0 |  | 0 | 0 |  | 0 | 0 | 0 | 0 | 0 | 46.0122 | 0.092841 |  | 0 | 620.1384 | 1.2513 |  | 21.9803 | 0.044351 |  | 1910.5303 | 3.855 |  | 0 | 0 | 0 | 405.6104 | 0.81842 |  | 0 | 0 |  | 0 | 0 | 0 | 0 | 0 | 0 | 0 | 0 | 47408.0555 | 95.6577 |  | 0 | 4464.3516 | 9.008 |  | 0 | 0 | 0 | 0 |  | 0 | 0 | 0 | 0 | 0 | 55691.7093 | 55691.7093 | 112.372 |  | 3819.3022 | 3819.3022 | 0 | 51872.7002 | 0 | 679.0473 | 0 | 11825.8766 | 0 | 1531.3523 | 0 | 11825.8766 | 0 | 1445.8266 | 0 | 11825.8766 | 0 | 1602.408 | 0 | 11825.8766 | 0 | 12504.9238 | 13357.2289 | 13271.7032 | 13428.2846
272699 | 0 | 242.131 | TRUE | 1220 | Non-CBSA East North Central | 5A | 5A | Hour7 | 3 | Cold | None | Standard Efficiency | East North Central | East North Central | Midwest | In another census Place | Electric, 100% Usage | Standard, 100% Usage | Yes | Electric, 100% Usage | 62F | No | 0F | None | Not Applicable | G2600650 | G2600650, G26001801 | None | 290 Rated kWh, 100% Usage | 20 ft^2 | Fiberglass | 10% Leakage, R-4 | 2 ft | None | data/cambium/LRMER_MidCase_15_2025start,data/cambium/LRMER_LowRECost_15_2025start,data/cambium/LRMER_95DecarbBy2035_15_2025start,data/cambium/LRMER_LowRECost_25_2025start | kg/MWh,kg/MWh,kg/MWh,kg/MWh | /lib/resources/data/cambium/LRMER_MidCase_15_2025start/RFCMc.csv,/lib/resources/data/cambium/LRMER_LowRECost_15_2025start/RFCMc.csv,/lib/resources/data/cambium/LRMER_95DecarbBy2035_15_2025start/RFCMc.csv,/lib/resources/data/cambium/LRMER_LowRECost_25_2025start/RFCMc.csv | lb/MBtu,lb/MBtu,lb/MBtu,lb/MBtu | 195.9,195.9,195.9,195.9 | 147.3,147.3,147.3,147.3 | 177.8,177.8,177.8,177.8 | LRMER_MidCase_15_2025start,LRMER_LowRECost_15_2025start,LRMER_95DecarbBy2035_15_2025start,LRMER_LowRECost_25_2025start | CO2e,CO2e,CO2e,CO2e | 200.0,200.0,200.0,200.0 | 400%+ | RFCMc | Vented Attic | None | None | None | None | None | Single-Family Detached | Single-Family Detached | Single-Family Detached | 1000-1499 | 0-1499 | Slab | None | 1 | 1 | <8 | None | Brick | No | Natural Gas | 68F | Yes | 3F | Night -5h | No Exterior Use | Uninsulated | 100% Usage | AC, SEER 15 | 100% Conditioned | Central AC | Yes | None | No | Fuel Furnace, 80% AFUE | Ducted Heating | Natural Gas Fuel Furnace | None | None | None | No | None | None | None | None | 160000-179999 | 140000+ | 150000+ | 20 ACH50 | R-13 | None | None | None | Unfinished, Uninsulated | Uninsulated | Brick, 12-in, 3-wythe, Uninsulated | Summer = 0.7, Winter = 0.85 | MISO | 100% CFL | 100% Usage | 100% Usage | CR04 | None | None | EF 12, National Average | None | None | None | None | None | None | None | None | Cooling Season, 7 days/wk | Left/Right at 15ft | 3 | West | None | 100% | 85% | G26001801 | In metro area, not/partially in principal city | None | None | No | Hour18 | 103 | EF 17.6, 100% Usage | Composition Shingles | Stochastic | 1 | 1 | 2018 | 31 | 12 | 15 | None | MI | Owner | 1 | Medium | Occupied | 1960s | 1960-79 | Natural Gas Standard | Natural Gas | Yes | Mason Jewett Fld | 42.57 | -84.42 | F15 B15 L15 R15 | Double, Clear, Non-metal, Air | 67.9925 | 0.19004 |  | 999.9585 | 2.795 |  | 37.5131 | 0.10485 |  | 856.9398 | 2.3952 |  | 2991.3764 | 8.3611 |  | 125.7275 | 0.35142 |  | 319.7405 | 0.8937 |  | 555.3697 | 1.5523 |  | 0 | 0 | 0 | 0 | 0 | 40.1507 | 0.11222 |  | 0 | 491.1871 | 1.3729 |  | 21.9803 | 0.061437 |  | 2043.2915 | 5.7112 |  | 0 | 0 | 0 | 471.2583 | 1.3172 |  | 434.0383 | 1.2132 |  | 0 | 0 | 0 | 0 | 0 | 0 | 0 | 0 | 21757.8893 | 60.8151 |  | 0 | 5994.4757 | 16.7551 |  | 0 | 0 | 0 | 0 |  | 0 | 0 | 0 | 0 | 0 | 37208.8892 | 37208.8892 | 104.0019 |  | 9456.2311 | 9456.2311 | 0 | 27752.365 | 0 | 1716.3305 | 0 | 6326.9867 | 0 | 3822.5971 | 0 | 6326.9867 | 0 | 3647.5667 | 0 | 6326.9867 | 0 | 3963.9074 | 0 | 6326.9867 | 0 | 8043.3172 | 10149.5838 | 9974.5534 | 10290.8941
272723 | 0 | 242.131 | TRUE | 1690 | CBSA Detroit-Warren-Dearborn, MI | 5A | 5A | Hour2 | 2 | Cold | None | None | East North Central | East North Central | Midwest | In another census Place | Electric, 100% Usage | EnergyStar, 100% Usage | Yes | Electric, 100% Usage | 75F | Yes | 2F | Day Setup | Not Applicable | G2601250 | G2601250, G26002908 | None | None | 20 ft^2 | Fiberglass | None | 2 ft | None | data/cambium/LRMER_MidCase_15_2025start,data/cambium/LRMER_LowRECost_15_2025start,data/cambium/LRMER_95DecarbBy2035_15_2025start,data/cambium/LRMER_LowRECost_25_2025start | kg/MWh,kg/MWh,kg/MWh,kg/MWh | /lib/resources/data/cambium/LRMER_MidCase_15_2025start/RFCMc.csv,/lib/resources/data/cambium/LRMER_LowRECost_15_2025start/RFCMc.csv,/lib/resources/data/cambium/LRMER_95DecarbBy2035_15_2025start/RFCMc.csv,/lib/resources/data/cambium/LRMER_LowRECost_25_2025start/RFCMc.csv | lb/MBtu,lb/MBtu,lb/MBtu,lb/MBtu | 195.9,195.9,195.9,195.9 | 147.3,147.3,147.3,147.3 | 177.8,177.8,177.8,177.8 | LRMER_MidCase_15_2025start,LRMER_LowRECost_15_2025start,LRMER_95DecarbBy2035_15_2025start,LRMER_LowRECost_25_2025start | CO2e,CO2e,CO2e,CO2e | 200.0,200.0,200.0,200.0 | 200-300% | RFCMc | Vented Attic | None | None | None | None | None | Single-Family Detached | Single-Family Detached | Single-Family Detached | 1500-1999 | 1500-2499 | Unheated Basement | 2 Car | 1 | 1 | <8 | None | Brick | No | Electricity | 70F | Yes | 3F | Night +5h | No Exterior Use | Uninsulated | 100% Usage | Room AC, EER 9.8 | 20% Conditioned | Room AC | No | None | No | Electric Boiler, 100% AFUE | Non-Ducted Heating | Electricity Electric Boiler | None | None | None | No | None | None | None | None | 60000-69999 | 60000-79999 | 60000-99999 | 30 ACH50 | R-30 | Uninsulated | Uninsulated | Uninsulated | Unfinished, Uninsulated | None | Brick, 12-in, 3-wythe, Uninsulated | Summer = 0.7, Winter = 0.85 | MISO | 100% CFL | 100% Usage | 100% Usage | CR04 | None | EF 17.6 | None | None | None | None | None | None | None | None | None | Cooling Season, 7 days/wk | Left/Right at 15ft | 4 | East | None | 100% | 85% | G26002908 | In metro area, not/partially in principal city | None | None | No | Hour14 | 103 | EF 6.7, 100% Usage | Composition Shingles | Stochastic | 1 | 1 | 2018 | 31 | 12 | 15 | None | MI | Owner | 1 | Medium | Occupied | 1960s | 1960-79 | Electric Standard | Electricity | Yes | Oakland Co Intl | 42.67 | -83.42 | F18 B18 L18 R18 | Double, Clear, Non-metal, Air | 0 | 0 |  | 648.8593 | 1.3092 |  | 37.8062 | 0.076283 |  | 0 | 0 |  | 477.9989 | 0.96448 |  | 0 | 0 |  | 0 | 0 |  | 114.2977 | 0.23062 |  | 0 | 30292.9981 | 0 | 0 | 4318.6953 | 46.0122 | 0.092841 |  | 24.911 | 620.1384 | 1.2513 |  | 16.412 | 0.033115 |  | 2415.4918 | 4.8739 |  | 0 | 0 | 0 | 537.1993 | 1.0839 |  | 1790.0781 | 3.6119 |  | 0 | 0 | 0 | 0 | 0 | 0 | 0 | 0 | 0 | 0 |  | 0 | 0 | 0 |  | 0 | 0 | 0 | 0 |  | 0 | 0 | 0 | 0 | 0 | 41341.1913 | 41341.1913 | 83.4162 |  | 41341.1913 | 41341.1913 | 0 | 0 | 0 | 7456.8168 | 0 | 0 | 0 | 16879.7334 | 0 | 0 | 0 | 15555.5171 | 0 | 0 | 0 | 17690.2607 | 0 | 0 | 0 | 7456.8168 | 16879.7334 | 15555.5171 | 17690.2607
272775 | 0 | 242.131 | TRUE | 1138 | CBSA Detroit-Warren-Dearborn, MI | 5A | 5A | Hour3 | 1 | Cold | None | None | East North Central | East North Central | Midwest | MI, Sterling Heights | Gas, 120% Usage | EnergyStar, 120% Usage | Yes | Electric, 120% Usage | 65F | No | 0F | None | Double-Loaded Interior | G2600990 | G2600990, G26003003 | None | None | 20 ft^2 | Fiberglass | None | 2 ft | None | data/cambium/LRMER_MidCase_15_2025start,data/cambium/LRMER_LowRECost_15_2025start,data/cambium/LRMER_95DecarbBy2035_15_2025start,data/cambium/LRMER_LowRECost_25_2025start | kg/MWh,kg/MWh,kg/MWh,kg/MWh | /lib/resources/data/cambium/LRMER_MidCase_15_2025start/RFCMc.csv,/lib/resources/data/cambium/LRMER_LowRECost_15_2025start/RFCMc.csv,/lib/resources/data/cambium/LRMER_95DecarbBy2035_15_2025start/RFCMc.csv,/lib/resources/data/cambium/LRMER_LowRECost_25_2025start/RFCMc.csv | lb/MBtu,lb/MBtu,lb/MBtu,lb/MBtu | 195.9,195.9,195.9,195.9 | 147.3,147.3,147.3,147.3 | 177.8,177.8,177.8,177.8 | LRMER_MidCase_15_2025start,LRMER_LowRECost_15_2025start,LRMER_95DecarbBy2035_15_2025start,LRMER_LowRECost_25_2025start | CO2e,CO2e,CO2e,CO2e | 200.0,200.0,200.0,200.0 | 200-300% | RFCMc | None | Left | None | Bottom | 8 | None | 5 to 9 Unit | Multifamily with 5+ units, 1-3 stories | Multi-Family with 5+ Units | 1000-1499 | 0-1499 | Vented Crawlspace | None | 2 | 2 | <8 | None | Brick | No | Natural Gas | 68F | Yes | 3F | Day -5h | No Exterior Use | Uninsulated | 200% Usage | None | None | None | No | Heating Only | No | Shared Heating | Non-Ducted Heating | Natural Gas Shared Heating | None | None | Boiler Baseboards Heating Only, Natural Gas | No | None | None | None | None | 25000-29999 | 20000-39999 | 20000-39999 | 30 ACH50 | None | Uninsulated | Uninsulated | Uninsulated | Finished, R-38 | None | Brick, 12-in, 3-wythe, Uninsulated | Summer = 0.7, Winter = 0.85 | MISO | 100% CFL | 100% Usage | 100% Usage | CR04 | None | None | EF 12, National Average | None | None | None | None | None | None | None | None | Cooling Season, 7 days/wk | 27 | 1 | North | None | 200% | 89% | G26003003 | In metro area, not/partially in principal city | None | None | None | Hour14 | 103 | EF 17.6, 100% Usage | Asphalt Shingles, Medium | Stochastic | 1 | 1 | 2018 | 31 | 12 | 15 | None | MI | Renter | 1 | High | Occupied | 1960s | 1960-79 | Natural Gas Standard | Natural Gas | No | Selfridge Angb | 42.6 | -82.83 | F18 B18 L18 R18 | Single, Clear, Non-metal | 0 | 0 |  | 31.0655 | 0.093087 |  | 20.2219 | 0.060595 |  | 0 | 0 |  | 0 | 0 |  | 0 | 0 |  | 319.7405 | 0.9581 |  | 155.6207 | 0.46632 |  | 0 | 0 | 0 | 0 | 0 | 39.2715 | 0.11768 |  | 0 | 468.6206 | 1.4042 |  | 16.412 | 0.049178 |  | 2655.2239 | 7.9563 |  | 0 | 0 | 0 | 416.454 | 1.2479 |  | 434.0383 | 1.3006 |  | 0 | 0 | 0 | 0 | 412.9371 | 0 | 0 | 0 | 23605.7024 | 70.7341 |  | 0 | 4344.4855 | 13.0182 |  | 0 | 0 | 0 | 0 |  | 0 | 0 | 0 | 0 | 0 | 32920.0872 | 32920.0872 | 98.6445 |  | 4556.9621 | 4556.9621 | 0 | 28363.1251 | 0 | 808.8772 | 0 | 6466.2055 | 0 | 1836.0403 | 0 | 6466.2055 | 0 | 1724.0021 | 0 | 6466.2055 | 0 | 1913.7733 | 0 | 6466.2055 | 0 | 7275.0827 | 8302.2458 | 8190.2076 | 8379.9789
272785 | 0 | 242.131 | TRUE | 1138 | CBSA Detroit-Warren-Dearborn, MI | 5A | 5A | Hour0 | 2 | Cold | None | Standard Efficiency | East North Central | East North Central | Midwest | MI, Warren | Electric, 100% Usage | EnergyStar, 100% Usage | Yes | Gas, 100% Usage | 72F | No | 0F | None | Double-Loaded Interior | G2600990 | G2600990, G26003006 | None | 318 Rated kWh, 100% Usage | 20 ft^2 | Fiberglass | 20% Leakage, Uninsulated | 2 ft | None | data/cambium/LRMER_MidCase_15_2025start,data/cambium/LRMER_LowRECost_15_2025start,data/cambium/LRMER_95DecarbBy2035_15_2025start,data/cambium/LRMER_LowRECost_25_2025start | kg/MWh,kg/MWh,kg/MWh,kg/MWh | /lib/resources/data/cambium/LRMER_MidCase_15_2025start/RFCMc.csv,/lib/resources/data/cambium/LRMER_LowRECost_15_2025start/RFCMc.csv,/lib/resources/data/cambium/LRMER_95DecarbBy2035_15_2025start/RFCMc.csv,/lib/resources/data/cambium/LRMER_LowRECost_25_2025start/RFCMc.csv | lb/MBtu,lb/MBtu,lb/MBtu,lb/MBtu | 195.9,195.9,195.9,195.9 | 147.3,147.3,147.3,147.3 | 177.8,177.8,177.8,177.8 | LRMER_MidCase_15_2025start,LRMER_LowRECost_15_2025start,LRMER_95DecarbBy2035_15_2025start,LRMER_LowRECost_25_2025start | CO2e,CO2e,CO2e,CO2e | 200.0,200.0,200.0,200.0 | 400%+ | RFCMc | None | Middle | None | Bottom | 8 | None | 5 to 9 Unit | Multifamily with 5+ units, 1-3 stories | Multi-Family with 5+ Units | 1000-1499 | 0-1499 | Unheated Basement | None | 1 | 1 | <8 | None | Brick | No | Natural Gas | 72F | Yes | 6F | Night -3h | No Exterior Use | Uninsulated | 100% Usage | AC, SEER 10 | 100% Conditioned | Central AC | Yes | None | No | Fuel Furnace, 80% AFUE | Ducted Heating | Natural Gas Fuel Furnace | None | None | None | No | None | None | None | None | 50000-59999 | 40000-59999 | 40000-59999 | 7 ACH50 | None | Ceiling R-13 | Uninsulated | Uninsulated | Finished, R-49 | None | Brick, 12-in, 3-wythe, R-11 | Summer = 0.7, Winter = 0.85 | MISO | 100% Incandescent | 100% Usage | 100% Usage | CR04 | None | None | None | None | None | None | None | None | None | None | None | Cooling Season, 7 days/wk | 27 | 1 | North | None | 100% | 89% | G26003006 | In metro area, not/partially in principal city | None | None | None | Hour18 | 103 | EF 17.6, 100% Usage | Asphalt Shingles, Medium | Stochastic | 1 | 1 | 2018 | 31 | 12 | 15 | None | MI | Owner | 1 | Medium | Occupied | 1990s | 1980-99 | Natural Gas Standard | Natural Gas | Yes | Selfridge Angb | 42.6 | -82.83 | F18 B18 L18 R18 | Single, Clear, Metal | 67.9925 | 0.20374 |  | 289.8473 | 0.86852 |  | 16.9981 | 0.050935 |  | 303.9147 | 0.91068 |  | 1555.9143 | 4.6623 |  | 64.7687 | 0.19408 |  | 0 | 0 |  | 149.4662 | 0.44787 |  | 0 | 0 | 0 | 0 | 0 | 156.793 | 0.46983 |  | 0 | 1465.0623 | 4.39 |  | 16.412 | 0.049178 |  | 1327.6119 | 3.9782 |  | 0 | 0 | 0 | 23.7388 | 0.071133 |  | 434.0383 | 1.3006 |  | 0 | 0 | 0 | 0 | 0 | 0 | 0 | 0 | 5920.9148 | 17.7419 |  | 0 | 3083.1077 | 9.2385 |  | 0 | 0 | 694.8715 | 2.0822 |  | 0 | 0 | 0 | 0 | 0 | 15571.4521 | 15571.4521 | 46.6596 |  | 5872.5581 | 5872.5581 | 0 | 9698.894 | 0 | 1055.1606 | 0 | 2211.1744 | 0 | 2369.855 | 0 | 2211.1744 | 0 | 2250.5335 | 0 | 2211.1744 | 0 | 2455.0007 | 0 | 2211.1744 | 0 | 3266.335 | 4581.0294 | 4461.7078 | 4666.175
272798 | 0 | 242.131 | TRUE | 8194 | CBSA Detroit-Warren-Dearborn, MI | 5A | 5A | Hour23 | 5 | Cold | None | Standard Efficiency | East North Central | East North Central | Midwest | Not in a census Place | Gas, 100% Usage | EnergyStar, 100% Usage | Yes | Electric, 100% Usage | 75F | No | 0F | None | Not Applicable | G2600990 | G2600990, G26003002 | None | 318 Rated kWh, 100% Usage | 20 ft^2 | Fiberglass | 20% Leakage, Uninsulated | 2 ft | None | data/cambium/LRMER_MidCase_15_2025start,data/cambium/LRMER_LowRECost_15_2025start,data/cambium/LRMER_95DecarbBy2035_15_2025start,data/cambium/LRMER_LowRECost_25_2025start | kg/MWh,kg/MWh,kg/MWh,kg/MWh | /lib/resources/data/cambium/LRMER_MidCase_15_2025start/RFCMc.csv,/lib/resources/data/cambium/LRMER_LowRECost_15_2025start/RFCMc.csv,/lib/resources/data/cambium/LRMER_95DecarbBy2035_15_2025start/RFCMc.csv,/lib/resources/data/cambium/LRMER_LowRECost_25_2025start/RFCMc.csv | lb/MBtu,lb/MBtu,lb/MBtu,lb/MBtu | 195.9,195.9,195.9,195.9 | 147.3,147.3,147.3,147.3 | 177.8,177.8,177.8,177.8 | LRMER_MidCase_15_2025start,LRMER_LowRECost_15_2025start,LRMER_95DecarbBy2035_15_2025start,LRMER_LowRECost_25_2025start | CO2e,CO2e,CO2e,CO2e | 200.0,200.0,200.0,200.0 | 400%+ | RFCMc | Vented Attic | None | None | None | None | None | Single-Family Detached | Single-Family Detached | Single-Family Detached | 4000+ | 4000+ | Vented Crawlspace | 1 Car | 2 | 2 | <8 | None | Brick | No | Natural Gas | 67F | Yes | 6F | Night -5h | No Exterior Use | Uninsulated | 100% Usage | AC, SEER 15 | 100% Conditioned | Central AC | Yes | None | No | Fuel Furnace, 80% AFUE | Ducted Heating | Natural Gas Fuel Furnace | None | None | None | No | None | None | None | None | 80000-99999 | 80000-99999 | 60000-99999 | 3 ACH50 | R-38 | Uninsulated | Uninsulated | Uninsulated | Unfinished, Uninsulated | None | Brick, 12-in, 3-wythe, Uninsulated | Summer = 0.7, Winter = 0.85 | MISO | 100% CFL | 100% Usage | 100% Usage | CR04 | None | EF 15.9 | EF 12, National Average | None | None | None | None | None | None | None | None | Cooling Season, 7 days/wk | Left/Right at 15ft | 2 | East | None | 100% | 85% | G26003002 | In metro area, not/partially in principal city | None | None | No | Hour20 | 103 | EF 17.6, 100% Usage | Composition Shingles | Stochastic | 1 | 1 | 2018 | 31 | 12 | 15 | None | MI | Owner | 1 | Medium | Occupied | 1960s | 1960-79 | Natural Gas Standard | Natural Gas | Yes | Selfridge Angb | 42.6 | -82.83 | F12 B12 L12 R12 | Double, Clear, Non-metal, Air | 67.9925 | 0.028296 |  | 35.7547 | 0.01488 |  | 23.4457 | 0.0097571 |  | 601.6749 | 0.25039 |  | 3252.5027 | 1.3536 |  | 97.5927 | 0.040614 |  | 319.7405 | 0.13306 |  | 2481.1397 | 1.0325 |  | 0 | 0 | 0 | 0 | 0 | 127.4859 | 0.053054 |  | 24.911 | 2406.1135 | 1.0013 |  | 27.2556 | 0.011343 |  | 3569.3126 | 1.4854 |  | 0 | 0 | 0 | 405.6104 | 0.1688 |  | 914.0887 | 0.38041 |  | 0 | 0 | 0 | 0 | 475.0682 | 0 | 0 | 0 | 98234.785 | 40.8812 |  | 0 | 4349.1747 | 1.8099 |  | 0 | 0 | 0 | 0 |  | 0 | 0 | 0 | 0 | 0 | 117413.6489 | 117413.6489 | 48.8626 |  | 14354.621 | 14354.621 | 0 | 103059.0279 | 0 | 2628.5174 | 0 | 23495.3196 | 0 | 5827.8623 | 0 | 23495.3196 | 0 | 5531.4592 | 0 | 23495.3196 | 0 | 6063.1878 | 0 | 23495.3196 | 0 | 26123.837 | 29323.1818 | 29026.7787 | 29558.5074
272829 | 0 | 242.131 | TRUE | 3241 | Non-CBSA East North Central | 5A | 5A | Hour0 | 5 | Cold | None | Standard Efficiency | East North Central | East North Central | Midwest | In another census Place | Electric, 80% Usage | EnergyStar, 80% Usage | Yes | Electric, 80% Usage | 78F | No | 0F | None | Not Applicable | G2600670 | G2600670, G26001100 | None | None | 20 ft^2 | Fiberglass | 0% Leakage, Uninsulated | 2 ft | None | data/cambium/LRMER_MidCase_15_2025start,data/cambium/LRMER_LowRECost_15_2025start,data/cambium/LRMER_95DecarbBy2035_15_2025start,data/cambium/LRMER_LowRECost_25_2025start | kg/MWh,kg/MWh,kg/MWh,kg/MWh | /lib/resources/data/cambium/LRMER_MidCase_15_2025start/RFCMc.csv,/lib/resources/data/cambium/LRMER_LowRECost_15_2025start/RFCMc.csv,/lib/resources/data/cambium/LRMER_95DecarbBy2035_15_2025start/RFCMc.csv,/lib/resources/data/cambium/LRMER_LowRECost_25_2025start/RFCMc.csv | lb/MBtu,lb/MBtu,lb/MBtu,lb/MBtu | 195.9,195.9,195.9,195.9 | 147.3,147.3,147.3,147.3 | 177.8,177.8,177.8,177.8 | LRMER_MidCase_15_2025start,LRMER_LowRECost_15_2025start,LRMER_95DecarbBy2035_15_2025start,LRMER_LowRECost_25_2025start | CO2e,CO2e,CO2e,CO2e | 200.0,200.0,200.0,200.0 | 400%+ | RFCMc | Vented Attic | None | Middle | None | None | 6 | Single-Family Attached | Single-Family Attached | Single-Family Attached | 3000-3999 | 2500-3999 | Heated Basement | None | 2 | 2 | <8 | Brick, Medium/Dark | Wood Frame | No | Natural Gas | 72F | No | 0F | None | No Exterior Use | Uninsulated | 50% Usage | AC, SEER 15 | 80% Conditioned | Central AC | Yes | None | No | Fuel Furnace, 80% AFUE | Ducted Heating | Natural Gas Fuel Furnace | None | None | None | No | None | None | None | None | 60000-69999 | 60000-79999 | 60000-99999 | 7 ACH50 | R-49 | Uninsulated | Uninsulated | Uninsulated | Unfinished, Uninsulated | None | Wood Stud, Uninsulated | Summer = 0.7, Winter = 0.85 | MISO | 100% Incandescent | 100% Usage | 100% Usage | CR04 | None | None | EF 12, National Average | None | None | None | None | None | None | None | None | Cooling Season, 7 days/wk | 7 | 2 | West | None | 50% | 104% | G26001100 | Not/partially in metro area | None | None | No | Hour10 | 103 | EF 19.9, 100% Usage | Composition Shingles | Stochastic | 1 | 1 | 2018 | 31 | 12 | 15 | None | MI | Owner | 1 | Low | Occupied | <1940 | <1940 | Natural Gas Standard | Natural Gas | Yes | Grand Rapids Kent C | 42.88 | -85.52 | F9 B9 L9 R9 | Double, Low-E, Non-metal, Air, M-Gain | 67.9925 | 0.071538 |  | 296.0018 | 0.31144 |  | 17.2912 | 0.018193 |  | 64.1826 | 0.067529 |  | 836.7179 | 0.88035 |  | 0 | 0 |  | 319.7405 | 0.33641 |  | 606.071 | 0.63767 |  | 0 | 0 | 0 | 0 | 0 | 262.0055 | 0.27567 |  | 0 | 3270.087 | 3.4406 |  | 27.2556 | 0.028677 |  | 1137.4088 | 1.1967 |  | 0 | 0 | 0 | 311.5345 | 0.32778 |  | 400.042 | 0.4209 |  | 0 | 0 | 0 | 0 | 0 | 0 | 0 | 0 | 23813.1967 | 25.0549 |  | 0 | 2538.5816 | 2.671 |  | 0 | 0 | 0 | 0 |  | 0 | 0 | 0 | 0 | 0 | 33968.4024 | 33968.4024 | 35.7397 |  | 7616.624 | 7616.624 | 0 | 26351.7783 | 0 | 1391.3411 | 0 | 6007.6309 | 0 | 3100.2041 | 0 | 6007.6309 | 0 | 2914.3804 | 0 | 6007.6309 | 0 | 3270.8251 | 0 | 6007.6309 | 0 | 7398.972 | 9107.835 | 8922.0113 | 9278.456
272837 | 0 | 242.131 | TRUE | 1220 | Non-CBSA East North Central | 6A | 6A | Hour5 | 3 | Cold | None | Standard Efficiency | East North Central | East North Central | Midwest | Not in a census Place | Electric, 100% Usage | EnergyStar, 100% Usage | Yes | Electric, 100% Usage | 78F | No | 0F | None | Not Applicable | G2601510 | G2601510, G26001600 | None | None | 20 ft^2 | Fiberglass | 20% Leakage, R-4 | 2 ft | None | data/cambium/LRMER_MidCase_15_2025start,data/cambium/LRMER_LowRECost_15_2025start,data/cambium/LRMER_95DecarbBy2035_15_2025start,data/cambium/LRMER_LowRECost_25_2025start | kg/MWh,kg/MWh,kg/MWh,kg/MWh | /lib/resources/data/cambium/LRMER_MidCase_15_2025start/RFCMc.csv,/lib/resources/data/cambium/LRMER_LowRECost_15_2025start/RFCMc.csv,/lib/resources/data/cambium/LRMER_95DecarbBy2035_15_2025start/RFCMc.csv,/lib/resources/data/cambium/LRMER_LowRECost_25_2025start/RFCMc.csv | lb/MBtu,lb/MBtu,lb/MBtu,lb/MBtu | 195.9,195.9,195.9,195.9 | 147.3,147.3,147.3,147.3 | 177.8,177.8,177.8,177.8 | LRMER_MidCase_15_2025start,LRMER_LowRECost_15_2025start,LRMER_95DecarbBy2035_15_2025start,LRMER_LowRECost_25_2025start | CO2e,CO2e,CO2e,CO2e | 200.0,200.0,200.0,200.0 | 200-300% | RFCMc | Vented Attic | None | None | None | None | None | Mobile Home | Mobile Home | Mobile Home | 1000-1499 | 0-1499 | Ambient | None | 1 | 1 | <8 | Brick, Medium/Dark | Wood Frame | No | Propane | 70F | Yes | 3F | Night +4h | No Exterior Use | Uninsulated | 100% Usage | None | None | None | Yes | None | No | Fuel Furnace, 80% AFUE | Ducted Heating | Propane Fuel Furnace | None | None | None | No | None | None | None | None | 30000-34999 | 20000-39999 | 20000-39999 | 20 ACH50 | R-30 | Uninsulated | None | None | Unfinished, Uninsulated | None | Wood Stud, R-7 | Summer = 0.7, Winter = 0.85 | MISO | 100% Incandescent | 100% Usage | 100% Usage | CR04 | None | None | None | None | None | None | None | None | None | None | None | Cooling Season, 7 days/wk | Left/Right at 15ft | 2 | South | None | 100% | 94% | G26001600 | Not/partially in metro area | None | None | No | Hour14 | 103 | EF 17.6, 100% Usage | Metal, Dark | Stochastic | 1 | 1 | 2018 | 31 | 12 | 15 | None | MI | Owner | 1 | Medium | Occupied | 1970s | 1960-79 | Electric Premium | Electricity | Yes | Huron Co Mem | 43.78 | -82.98 | F6 B6 L6 R6 | Single, Clear, Metal | 40.7369 | 0.11386 |  | 400.042 | 1.1182 |  | 23.4457 | 0.065533 |  | 0 | 0 |  | 0 | 0 |  | 0 | 0 |  | 0 | 0 |  | 991.1664 | 2.7704 |  | 0 | 0 | 0 | 0 | 2436.2998 | 160.896 | 0.44972 |  | 0 | 1535.3993 | 4.2916 |  | 21.9803 | 0.061437 |  | 1980.5743 | 5.5359 |  | 0 | 0 | 0 | 405.6104 | 1.1337 |  | 434.0383 | 1.2132 |  | 0 | 0 | 0 | 0 | 0 | 0 | 0 | 0 | 0 | 0 |  | 0 | 0 | 0 |  | 0 | 0 | 0 | 0 |  | 0 | 0 | 39030.619 | 0 | 0 | 47460.5152 | 47460.5152 | 132.656 |  | 8429.8963 | 8429.8963 | 0 | 0 | 39030.619 | 1480.5641 | 0 | 0 | 10740.6414 | 3365.2199 | 0 | 0 | 10740.6414 | 3161.141 | 0 | 0 | 10740.6414 | 3521.4308 | 0 | 0 | 10740.6414 | 12221.2054 | 14105.8613 | 13901.7824 | 14262.0722
272854 | 0 | 242.131 | TRUE | 1690 | Non-CBSA East North Central | 5A | 5A | Hour4 | 3 | Cold | None | Standard Efficiency | East North Central | East North Central | Midwest | Not in a census Place | None | EnergyStar, 120% Usage | Yes | Electric, 120% Usage | 76F | Yes | 2F | Night Setup -1h | Not Applicable | G2600490 | G2600490, G26001704 | None | 290 Rated kWh, 120% Usage | 20 ft^2 | Fiberglass | None | 2 ft | None | data/cambium/LRMER_MidCase_15_2025start,data/cambium/LRMER_LowRECost_15_2025start,data/cambium/LRMER_95DecarbBy2035_15_2025start,data/cambium/LRMER_LowRECost_25_2025start | kg/MWh,kg/MWh,kg/MWh,kg/MWh | /lib/resources/data/cambium/LRMER_MidCase_15_2025start/RFCMc.csv,/lib/resources/data/cambium/LRMER_LowRECost_15_2025start/RFCMc.csv,/lib/resources/data/cambium/LRMER_95DecarbBy2035_15_2025start/RFCMc.csv,/lib/resources/data/cambium/LRMER_LowRECost_25_2025start/RFCMc.csv | lb/MBtu,lb/MBtu,lb/MBtu,lb/MBtu | 195.9,195.9,195.9,195.9 | 147.3,147.3,147.3,147.3 | 177.8,177.8,177.8,177.8 | LRMER_MidCase_15_2025start,LRMER_LowRECost_15_2025start,LRMER_95DecarbBy2035_15_2025start,LRMER_LowRECost_25_2025start | CO2e,CO2e,CO2e,CO2e | 200.0,200.0,200.0,200.0 | 400%+ | RFCMc | Vented Attic | None | None | None | None | None | Single-Family Detached | Single-Family Detached | Single-Family Detached | 1500-1999 | 1500-2499 | Vented Crawlspace | None | 3 | 3 | <8 | None | Brick | No | Other Fuel | 60F | No | 0F | None | No Exterior Use | Uninsulated | 200% Usage | None | None | None | No | None | No | Other | Non-Ducted Heating | None | None | None | None | No | None | None | None | None | 100000-119999 | 100000-119999 | 100000-149999 | 20 ACH50 | R-19 | Uninsulated | Uninsulated | Uninsulated | Unfinished, Uninsulated | None | Brick, 12-in, 3-wythe, Uninsulated | Summer = 0.7, Winter = 0.85 | MISO | 100% Incandescent | 100% Usage | 100% Usage | CR04 | None | None | EF 12, National Average | None | None | None | Electric | None | None | None | None | Cooling Season, 7 days/wk | Left/Right at 15ft | 4 | Southwest | None | 200% | 85% | G26001704 | Not/partially in metro area | None | None | No | Hour21 | 103 | EF 17.6, 100% Usage | Composition Shingles | Stochastic | 1 | 1 | 2018 | 31 | 12 | 15 | None | MI | Owner | 1 | High | Occupied | <1940 | <1940 | Electric Standard | Electricity | Yes | Flint Bishop Intl | 42.97 | -83.75 | F9 B9 L9 R9 | Single, Clear, Metal, Exterior Clear Storm | 67.9925 | 0.13719 |  | 0 | 0 |  | 45.426 | 0.091658 |  | 0 | 0 |  | 0 | 0 |  | 192.5477 | 0.38851 |  | 319.7405 | 0.64516 |  | 0 | 0 |  | 0 | 0 | 1185.1794 | 1170.8189 | 8635.6321 | 184.6348 | 0.37255 |  | 0 | 1938.9582 | 3.9123 |  | 21.9803 | 0.044351 |  | 4830.9835 | 9.7477 |  | 0 | 0 | 0 | 644.7564 | 1.301 |  | 434.0383 | 0.87578 |  | 0 | 0 | 0 | 0 | 0 | 0 | 0 | 0 | 0 | 0 |  | 0 | 0 | 0 |  | 0 | 0 | 0 | 0 |  | 0 | 0 | 0 | 0 | 0 | 19672.3956 | 19672.3956 | 39.694 |  | 19672.3956 | 19672.3956 | 0 | 0 | 0 | 3491.9142 | 0 | 0 | 0 | 7903.9205 | 0 | 0 | 0 | 7427.595 | 0 | 0 | 0 | 8279.4288 | 0 | 0 | 0 | 3491.9142 | 7903.9205 | 7427.595 | 8279.4288
272897 | 0 | 242.131 | TRUE | 1690 | Non-CBSA East North Central | 5A | 5A | Hour2 | 3 | Cold | None | Standard Efficiency | East North Central | East North Central | Midwest | Not in a census Place | Gas, 100% Usage | EnergyStar, 100% Usage | Yes | Gas, 100% Usage | 75F | Yes | 2F | Night Setup -3h | Not Applicable | G2600050 | G2600050, G26000900 | None | None | 20 ft^2 | Fiberglass | None | 2 ft | None | data/cambium/LRMER_MidCase_15_2025start,data/cambium/LRMER_LowRECost_15_2025start,data/cambium/LRMER_95DecarbBy2035_15_2025start,data/cambium/LRMER_LowRECost_25_2025start | kg/MWh,kg/MWh,kg/MWh,kg/MWh | /lib/resources/data/cambium/LRMER_MidCase_15_2025start/RFCMc.csv,/lib/resources/data/cambium/LRMER_LowRECost_15_2025start/RFCMc.csv,/lib/resources/data/cambium/LRMER_95DecarbBy2035_15_2025start/RFCMc.csv,/lib/resources/data/cambium/LRMER_LowRECost_25_2025start/RFCMc.csv | lb/MBtu,lb/MBtu,lb/MBtu,lb/MBtu | 195.9,195.9,195.9,195.9 | 147.3,147.3,147.3,147.3 | 177.8,177.8,177.8,177.8 | LRMER_MidCase_15_2025start,LRMER_LowRECost_15_2025start,LRMER_95DecarbBy2035_15_2025start,LRMER_LowRECost_25_2025start | CO2e,CO2e,CO2e,CO2e | 200.0,200.0,200.0,200.0 | 200-300% | RFCMc | Vented Attic | None | None | None | None | None | Single-Family Detached | Single-Family Detached | Single-Family Detached | 1500-1999 | 1500-2499 | Unheated Basement | None | 2 | 2 | <8 | Wood, Medium/Dark | Wood Frame | No | Natural Gas | 62F | Yes | 3F | Night -2h | No Exterior Use | Uninsulated | 100% Usage | None | None | None | No | None | No | Fuel Wall/Floor Furnace, 60% AFUE | Non-Ducted Heating | Natural Gas Fuel Wall/Floor Furnace | None | None | None | No | None | None | None | None | 35000-39999 | 20000-39999 | 20000-39999 | 30 ACH50 | R-38 | Uninsulated | Uninsulated | Uninsulated | Unfinished, Uninsulated | None | Wood Stud, Uninsulated | Summer = 0.7, Winter = 0.85 | MISO | 100% CFL | 100% Usage | 100% Usage | CR04 | None | None | None | None | None | None | None | None | None | None | None | Cooling Season, 7 days/wk | Left/Right at 15ft | 2 | South | None | 100% | 85% | G26000900 | Not/partially in metro area | None | None | No | Hour6 | 103 | EF 17.6, 100% Usage | Composition Shingles | Stochastic | 1 | 1 | 2018 | 31 | 12 | 15 | None | MI | Owner | 1 | Medium | Occupied | <1940 | <1940 | Natural Gas Standard | Natural Gas | Yes | Tulip City | 42.75 | -86.1 | F9 B9 L9 R9 | Double, Clear, Metal, Air | 67.9925 | 0.13719 |  | 35.7547 | 0.072144 |  | 23.4457 | 0.047308 |  | 0 | 0 |  | 0 | 0 |  | 0 | 0 |  | 0 | 0 |  | 0 | 0 |  | 0 | 0 | 0 | 0 | 0 | 46.0122 | 0.092841 |  | 0 | 620.1384 | 1.2513 |  | 21.9803 | 0.044351 |  | 1910.5303 | 3.855 |  | 0 | 0 | 0 | 27.8418 | 0.056178 |  | 434.0383 | 0.87578 |  | 0 | 0 | 0 | 0 | 475.0682 | 0 | 0 | 0 | 45304.6844 | 91.4136 |  | 0 | 4279.4238 | 8.6348 |  | 0 | 0 | 813.5653 | 1.6416 |  | 0 | 0 | 0 | 0 | 0 | 54060.4757 | 54060.4757 | 109.0806 |  | 3187.734 | 3187.734 | 0 | 50872.7417 | 0 | 572.2344 | 0 | 11597.9224 | 0 | 1293.3488 | 0 | 11597.9224 | 0 | 1211.9952 | 0 | 11597.9224 | 0 | 1352.7898 | 0 | 11597.9224 | 0 | 12170.1568 | 12891.2711 | 12809.9175 | 12950.7122
272940 | 0 | 242.131 | TRUE | 1690 | Non-CBSA East North Central | 6A | 6A | Hour1 | 4 | Cold | None | None | East North Central | East North Central | Midwest | Not in a census Place | Electric, 100% Usage | Standard, 100% Usage | Yes | Gas, 100% Usage | 70F | No | 0F | None | Not Applicable | G2600550 | G2600550, G26000500 | None | None | 20 ft^2 | Fiberglass | 20% Leakage, R-8 | 2 ft | None | data/cambium/LRMER_MidCase_15_2025start,data/cambium/LRMER_LowRECost_15_2025start,data/cambium/LRMER_95DecarbBy2035_15_2025start,data/cambium/LRMER_LowRECost_25_2025start | kg/MWh,kg/MWh,kg/MWh,kg/MWh | /lib/resources/data/cambium/LRMER_MidCase_15_2025start/RFCMc.csv,/lib/resources/data/cambium/LRMER_LowRECost_15_2025start/RFCMc.csv,/lib/resources/data/cambium/LRMER_95DecarbBy2035_15_2025start/RFCMc.csv,/lib/resources/data/cambium/LRMER_LowRECost_25_2025start/RFCMc.csv | lb/MBtu,lb/MBtu,lb/MBtu,lb/MBtu | 195.9,195.9,195.9,195.9 | 147.3,147.3,147.3,147.3 | 177.8,177.8,177.8,177.8 | LRMER_MidCase_15_2025start,LRMER_LowRECost_15_2025start,LRMER_95DecarbBy2035_15_2025start,LRMER_LowRECost_25_2025start | CO2e,CO2e,CO2e,CO2e | 200.0,200.0,200.0,200.0 | 100-150% | RFCMc | Vented Attic | None | None | None | None | None | Single-Family Detached | Single-Family Detached | Single-Family Detached | 1500-1999 | 1500-2499 | Ambient | None | 1 | 1 | <8 | None | Brick | No | Natural Gas | 65F | Yes | 3F | Night +1h | No Exterior Use | Uninsulated | 100% Usage | AC, SEER 13 | 60% Conditioned | Central AC | Yes | None | No | Fuel Furnace, 76% AFUE | Ducted Heating | Natural Gas Fuel Furnace | None | None | None | No | None | None | None | None | 35000-39999 | 20000-39999 | 20000-39999 | 10 ACH50 | R-30 | Ceiling R-30 | None | None | Unfinished, Uninsulated | None | Brick, 12-in, 3-wythe, R-19 | Summer = 0.7, Winter = 0.85 | MISO | 100% Incandescent | 100% Usage | 100% Usage | CR04 | None | EF 17.6 | None | None | None | None | None | None | None | None | None | Cooling Season, 7 days/wk | Left/Right at 15ft | 5 | East | None | 100% | 85% | G26000500 | Not/partially in metro area | None | None | No | Hour17 | 103 | EF 19.9, 100% Usage | Asphalt Shingles, Medium | Stochastic | 1 | 1 | 2018 | 31 | 12 | 15 | None | MI | Owner | 1 | Medium | Occupied | 2000s | 2000-09 | Natural Gas Standard | Natural Gas | Yes | Cherry Capital | 44.74 | -85.58 | F18 B18 L18 R18 | Triple, Low-E, Non-metal, Air, L-Gain | 0 | 0 |  | 1474.1475 | 2.9745 |  | 55.0974 | 0.11117 |  | 228.8885 | 0.46184 |  | 1188.4032 | 2.3979 |  | 0 | 0 |  | 0 | 0 |  | 369.5626 | 0.74569 |  | 0 | 0 | 0 | 0 | 0 | 184.6348 | 0.37255 |  | 0 | 1938.9582 | 3.9123 |  | 21.9803 | 0.044351 |  | 2667.826 | 5.383 |  | 0 | 0 | 0 | 41.323 | 0.08338 |  | 834.0803 | 1.683 |  | 0 | 0 | 0 | 0 | 0 | 0 | 0 | 0 | 15374.2153 | 31.0213 |  | 0 | 8436.3438 | 17.0224 |  | 0 | 0 | 1214.7796 | 2.4511 |  | 0 | 0 | 0 | 0 | 0 | 34029.9473 | 34029.9473 | 68.664 |  | 9004.9017 | 9004.9017 | 0 | 25025.0456 | 0 | 1610.0742 | 0 | 5705.2023 | 0 | 3615.4396 | 0 | 5705.2023 | 0 | 3423.2834 | 0 | 5705.2023 | 0 | 3771.4659 | 0 | 5705.2023 | 0 | 7315.2765 | 9320.6419 | 9128.4857 | 9476.6682
272952 | 0 | 242.131 | TRUE | 1220 | Non-CBSA East North Central | 5A | 5A | Hour4 | 4 | Cold | None | Standard Efficiency, No usage | East North Central | East North Central | Midwest | MI, Midland | Electric, 100% Usage | EnergyStar, 100% Usage | Yes | Electric, 100% Usage | 68F | No | 0F | None | Not Applicable | G2601110 | G2601110, G26001400 | None | 290 Rated kWh, 100% Usage | 20 ft^2 | Fiberglass | 20% Leakage, Uninsulated | 2 ft | None | data/cambium/LRMER_MidCase_15_2025start,data/cambium/LRMER_LowRECost_15_2025start,data/cambium/LRMER_95DecarbBy2035_15_2025start,data/cambium/LRMER_LowRECost_25_2025start | kg/MWh,kg/MWh,kg/MWh,kg/MWh | /lib/resources/data/cambium/LRMER_MidCase_15_2025start/RFCMc.csv,/lib/resources/data/cambium/LRMER_LowRECost_15_2025start/RFCMc.csv,/lib/resources/data/cambium/LRMER_95DecarbBy2035_15_2025start/RFCMc.csv,/lib/resources/data/cambium/LRMER_LowRECost_25_2025start/RFCMc.csv | lb/MBtu,lb/MBtu,lb/MBtu,lb/MBtu | 195.9,195.9,195.9,195.9 | 147.3,147.3,147.3,147.3 | 177.8,177.8,177.8,177.8 | LRMER_MidCase_15_2025start,LRMER_LowRECost_15_2025start,LRMER_95DecarbBy2035_15_2025start,LRMER_LowRECost_25_2025start | CO2e,CO2e,CO2e,CO2e | 200.0,200.0,200.0,200.0 | 400%+ | RFCMc | Vented Attic | None | None | None | None | None | Single-Family Detached | Single-Family Detached | Single-Family Detached | 1000-1499 | 0-1499 | Unheated Basement | None | 1 | 1 | <8 | None | Brick | No | Electricity | 55F | Yes | 6F | Day and Night -5h | No Exterior Use | Uninsulated | 100% Usage | AC, SEER 10 | 100% Conditioned | Central AC | Yes | None | No | Electric Furnace, 100% AFUE | Ducted Heating | Electricity Electric Furnace | None | None | None | No | None | None | None | None | 200000+ | 140000+ | 150000+ | 20 ACH50 | R-49 | Uninsulated | Uninsulated | Uninsulated | Unfinished, Uninsulated | None | Brick, 12-in, 3-wythe, R-7 | Summer = 0.7, Winter = 0.85 | MISO | 100% Incandescent | 100% Usage | 100% Usage | CR04 | None | EF 10.5 | EF 12, National Average | None | None | None | None | None | None | None | None | Cooling Season, 7 days/wk | Left/Right at 15ft | 3 | East | None | 100% | 85% | G26001400 | In metro area, not/partially in principal city | None | None | No | Hour17 | 103 | EF 17.6, 100% Usage | Composition Shingles | Stochastic | 1 | 1 | 2018 | 31 | 12 | 15 | None | MI | Owner | 1 | Medium | Vacant | 1970s | 1960-79 | Electric Standard | Electricity | Yes | Mbs Intl | 43.53 | -84.08 | F15 B15 L15 R15 | Double, Clear, Non-metal, Air | 0 | 0 |  | 0 | 0 |  | 0 | 0 |  | 363.9943 | 1.0174 |  | 2715.5965 | 7.5903 |  | 0 | 0 |  | 319.7405 | 0.8937 |  | 191.6685 | 0.53573 |  | 0 | 8077.6248 | 0 | 0 | 358.4259 | 0 | 0 |  | 0 | 0 | 0 |  | 21.9803 | 0.061437 |  | 0 | 0 |  | 0 | 0 | 0 | 0 | 0 |  | 1160.8545 | 3.2447 |  | 0 | 0 | 0 | 0 | 0 | 0 | 0 | 0 | 0 | 0 |  | 0 | 0 | 0 |  | 0 | 0 | 0 | 0 |  | 0 | 0 | 0 | 0 | 0 | 13209.8854 | 13209.8854 | 36.9227 |  | 13209.8854 | 13209.8854 | 0 | 0 | 0 | 2430.8691 | 0 | 0 | 0 | 5402.9682 | 0 | 0 | 0 | 5066.1142 | 0 | 0 | 0 | 5598.267 | 0 | 0 | 0 | 2430.8691 | 5402.9682 | 5066.1142 | 5598.267
272969 | 0 | 242.131 | TRUE | 1220 | Non-CBSA East North Central | 5A | 5A | Hour4 | 2 | Cold | None | None | East North Central | East North Central | Midwest | Not in a census Place | Gas, 100% Usage | EnergyStar, 100% Usage | Yes | Electric, 100% Usage | 72F | No | 0F | None | Not Applicable | G2600210 | G2600210, G26002400 | None | 290 Rated kWh, 100% Usage | 20 ft^2 | Fiberglass | 30% Leakage, R-4 | 2 ft | None | data/cambium/LRMER_MidCase_15_2025start,data/cambium/LRMER_LowRECost_15_2025start,data/cambium/LRMER_95DecarbBy2035_15_2025start,data/cambium/LRMER_LowRECost_25_2025start | kg/MWh,kg/MWh,kg/MWh,kg/MWh | /lib/resources/data/cambium/LRMER_MidCase_15_2025start/RFCMc.csv,/lib/resources/data/cambium/LRMER_LowRECost_15_2025start/RFCMc.csv,/lib/resources/data/cambium/LRMER_95DecarbBy2035_15_2025start/RFCMc.csv,/lib/resources/data/cambium/LRMER_LowRECost_25_2025start/RFCMc.csv | lb/MBtu,lb/MBtu,lb/MBtu,lb/MBtu | 195.9,195.9,195.9,195.9 | 147.3,147.3,147.3,147.3 | 177.8,177.8,177.8,177.8 | LRMER_MidCase_15_2025start,LRMER_LowRECost_15_2025start,LRMER_95DecarbBy2035_15_2025start,LRMER_LowRECost_25_2025start | CO2e,CO2e,CO2e,CO2e | 200.0,200.0,200.0,200.0 | 0-100% | RFCMc | Vented Attic | None | None | None | None | None | Single-Family Detached | Single-Family Detached | Single-Family Detached | 1000-1499 | 0-1499 | Slab | None | 1 | 1 | <8 | Brick, Medium/Dark | Wood Frame | No | Natural Gas | 68F | No | 0F | None | No Exterior Use | Uninsulated | 100% Usage | AC, SEER 13 | 100% Conditioned | Central AC | Yes | None | No | Fuel Furnace, 76% AFUE | Ducted Heating | Natural Gas Fuel Furnace | None | None | None | No | None | None | None | None | 10000-14999 | <20000 | <20000 | 15 ACH50 | R-13 | None | None | None | Unfinished, Uninsulated | Uninsulated | Wood Stud, Uninsulated | Summer = 0.7, Winter = 0.85 | None | 100% LED | 100% Usage | 100% Usage | CR04 | None | EF 17.6 | None | None | None | None | None | None | None | None | None | Cooling Season, 7 days/wk | Left/Right at 15ft | 1 | North | None | 100% | 85% | G26002400 | In metro area, not/partially in principal city | None | None | No | Hour17 | 104 | EF 19.9, 100% Usage | Composition Shingles | Stochastic | 1 | 1 | 2018 | 31 | 12 | 15 | None | MI | Owner | 1 | Medium | Occupied | 1950s | 1940-59 | Electric Standard | Electricity | Yes | Southwest Michigan | 42.13 | -86.42 | F18 B18 L18 R18 | Double, Clear, Metal, Air | 0 | 0 |  | 24.618 | 0.068809 |  | 16.1189 | 0.045054 |  | 771.3631 | 2.156 |  | 2631.4851 | 7.3552 |  | 56.5627 | 0.1581 |  | 0 | 0 |  | 737.953 | 2.0626 |  | 0 | 0 | 0 | 0 | 1370.6934 | 26.9625 | 0.075363 |  | 0 | 375.131 | 1.0485 |  | 16.412 | 0.045873 |  | 1538.33 | 4.2998 |  | 0 | 0 | 0 | 339.6694 | 0.9494 |  | 834.0803 | 2.3313 |  | 0 | 0 | 0 | 0 | 327.3604 | 0 | 0 | 0 | 35300.1173 | 98.6667 |  | 0 | 0 | 0 |  | 0 | 0 | 0 | 0 |  | 0 | 0 | 0 | 0 | 0 | 44367.1501 | 44367.1501 | 124.0098 |  | 8739.3793 | 8739.3793 | 0 | 35627.7708 | 0 | 1577.6437 | 0 | 8122.3679 | 0 | 3506.3706 | 0 | 8122.3679 | 0 | 3360.5026 | 0 | 8122.3679 | 0 | 3626.7078 | 0 | 8122.3679 | 0 | 9700.0116 | 11628.7385 | 11482.8705 | 11749.0757
272981 | 0 | 242.131 | TRUE | 1220 | Non-CBSA East North Central | 5A | 5A | Hour18 | 3 | Cold | None | Standard Efficiency | East North Central | East North Central | Midwest | Not in a census Place | Electric, 100% Usage | Standard, 100% Usage | Yes | Electric, 100% Usage | 76F | No | 0F | None | Not Applicable | G2600910 | G2600910, G26002500 | None | 290 Rated kWh, 100% Usage | 20 ft^2 | Fiberglass | 20% Leakage, Uninsulated | 2 ft | None | data/cambium/LRMER_MidCase_15_2025start,data/cambium/LRMER_LowRECost_15_2025start,data/cambium/LRMER_95DecarbBy2035_15_2025start,data/cambium/LRMER_LowRECost_25_2025start | kg/MWh,kg/MWh,kg/MWh,kg/MWh | /lib/resources/data/cambium/LRMER_MidCase_15_2025start/RFCMc.csv,/lib/resources/data/cambium/LRMER_LowRECost_15_2025start/RFCMc.csv,/lib/resources/data/cambium/LRMER_95DecarbBy2035_15_2025start/RFCMc.csv,/lib/resources/data/cambium/LRMER_LowRECost_25_2025start/RFCMc.csv | lb/MBtu,lb/MBtu,lb/MBtu,lb/MBtu | 195.9,195.9,195.9,195.9 | 147.3,147.3,147.3,147.3 | 177.8,177.8,177.8,177.8 | LRMER_MidCase_15_2025start,LRMER_LowRECost_15_2025start,LRMER_95DecarbBy2035_15_2025start,LRMER_LowRECost_25_2025start | CO2e,CO2e,CO2e,CO2e | 200.0,200.0,200.0,200.0 | 400%+ | RFCMc | Vented Attic | None | None | None | None | None | Single-Family Detached | Single-Family Detached | Single-Family Detached | 1000-1499 | 0-1499 | Unheated Basement | None | 1 | 1 | <8 | Brick, Medium/Dark | Wood Frame | No | Natural Gas | 68F | Yes | 3F | Day and Night +3h | No Exterior Use | Uninsulated | 100% Usage | AC, SEER 13 | 100% Conditioned | Central AC | Yes | None | No | Fuel Furnace, 92.5% AFUE | Ducted Heating | Natural Gas Fuel Furnace | None | None | None | No | None | None | None | None | 200000+ | 140000+ | 150000+ | 20 ACH50 | R-7 | Uninsulated | Uninsulated | Uninsulated | Unfinished, Uninsulated | None | Wood Stud, Uninsulated | Summer = 0.7, Winter = 0.85 | MISO | 100% CFL | 100% Usage | 100% Usage | CR04 | None | None | None | None | None | None | None | None | None | None | None | Cooling Season, 7 days/wk | Left/Right at 15ft | 2 | Southwest | None | 100% | 85% | G26002500 | Not/partially in metro area | None | None | No | Hour17 | 103 | EF 17.6, 100% Usage | Composition Shingles | Stochastic | 1 | 1 | 2018 | 31 | 12 | 15 | None | MI | Owner | 1 | Medium | Occupied | 1940s | 1940-59 | Natural Gas Standard | Natural Gas | Yes | Lenawee Co | 41.87 | -84.08 | F9 B9 L9 R9 | Double, Low-E, Non-metal, Air, M-Gain | 67.9925 | 0.19004 |  | 762.864 | 2.1323 |  | 28.4279 | 0.079458 |  | 305.3801 | 0.85356 |  | 1738.2045 | 4.8584 |  | 91.1451 | 0.25476 |  | 0 | 0 |  | 631.2751 | 1.7645 |  | 0 | 0 | 0 | 0 | 0 | 40.1507 | 0.11222 |  | 0 | 491.1871 | 1.3729 |  | 21.9803 | 0.061437 |  | 1790.6642 | 5.0051 |  | 0 | 0 | 0 | 405.6104 | 1.1337 |  | 434.0383 | 1.2132 |  | 0 | 0 | 0 | 0 | 0 | 0 | 0 | 0 | 28642.7149 | 80.0587 |  | 0 | 4548.463 | 12.7133 |  | 0 | 0 | 0 | 0 |  | 0 | 0 | 0 | 0 | 0 | 40000.6842 | 40000.6842 | 111.8052 |  | 6809.2132 | 6809.2132 | 0 | 33191.1779 | 0 | 1237.5347 | 0 | 7566.9282 | 0 | 2746.7948 | 0 | 7566.9282 | 0 | 2611.7118 | 0 | 7566.9282 | 0 | 2876.3263 | 0 | 7566.9282 | 0 | 8804.4629 | 10313.723 | 10178.64 | 10443.2544
272993 | 0 | 242.131 | TRUE | 1220 | Non-CBSA East North Central | 5A | 5A | Hour10 | 3 | Cold | None | Standard Efficiency, No usage | East North Central | East North Central | Midwest | In another census Place | Electric, 100% Usage | EnergyStar, 100% Usage | Yes | Gas, 100% Usage | 72F | No | 0F | None | Not Applicable | G2601450 | G2601450, G26001500 | None | None | 20 ft^2 | Fiberglass | 10% Leakage, Uninsulated | 2 ft | None | data/cambium/LRMER_MidCase_15_2025start,data/cambium/LRMER_LowRECost_15_2025start,data/cambium/LRMER_95DecarbBy2035_15_2025start,data/cambium/LRMER_LowRECost_25_2025start | kg/MWh,kg/MWh,kg/MWh,kg/MWh | /lib/resources/data/cambium/LRMER_MidCase_15_2025start/RFCMc.csv,/lib/resources/data/cambium/LRMER_LowRECost_15_2025start/RFCMc.csv,/lib/resources/data/cambium/LRMER_95DecarbBy2035_15_2025start/RFCMc.csv,/lib/resources/data/cambium/LRMER_LowRECost_25_2025start/RFCMc.csv | lb/MBtu,lb/MBtu,lb/MBtu,lb/MBtu | 195.9,195.9,195.9,195.9 | 147.3,147.3,147.3,147.3 | 177.8,177.8,177.8,177.8 | LRMER_MidCase_15_2025start,LRMER_LowRECost_15_2025start,LRMER_95DecarbBy2035_15_2025start,LRMER_LowRECost_25_2025start | CO2e,CO2e,CO2e,CO2e | 200.0,200.0,200.0,200.0 | 300-400% | RFCMc | Vented Attic | None | None | None | None | None | Single-Family Detached | Single-Family Detached | Single-Family Detached | 1000-1499 | 0-1499 | Unheated Basement | None | 2 | 2 | <8 | None | Concrete | No | Natural Gas | 55F | No | 0F | None | No Exterior Use | Uninsulated | 100% Usage | AC, SEER 13 | 100% Conditioned | Central AC | Yes | None | No | Fuel Furnace, 80% AFUE | Ducted Heating | Natural Gas Fuel Furnace | None | None | None | No | None | None | None | None | 45000-49999 | 40000-59999 | 40000-59999 | 20 ACH50 | R-38 | Uninsulated | Uninsulated | Uninsulated | Unfinished, Uninsulated | None | CMU, 6-in Hollow, Uninsulated | Summer = 0.7, Winter = 0.85 | MISO | 100% LED | 100% Usage | 100% Usage | CR04 | None | None | None | None | None | None | None | None | None | None | None | Cooling Season, 7 days/wk | Left/Right at 15ft | 1 | North | None | 100% | 85% | G26001500 | In metro area, not/partially in principal city | None | None | No | Hour14 | 103 | EF 17.6, 100% Usage | Composition Shingles | Stochastic | 1 | 1 | 2018 | 31 | 12 | 15 | None | MI | Owner | 1 | Medium | Vacant | 1960s | 1960-79 | Natural Gas Standard | Natural Gas | Yes | Mbs Intl | 43.53 | -84.08 | F18 B18 L18 R18 | Double, Clear, Metal, Air | 0 | 0 |  | 0 | 0 |  | 0 | 0 |  | 237.6806 | 0.66434 |  | 1684.8656 | 4.7093 |  | 0 | 0 |  | 0 | 0 |  | 573.5401 | 1.6031 |  | 0 | 0 | 0 | 0 | 0 | 0 | 0 |  | 0 | 0 | 0 |  | 21.9803 | 0.061437 |  | 0 | 0 |  | 0 | 0 | 0 | 0 | 0 |  | 434.0383 | 1.2132 |  | 0 | 0 | 0 | 0 | 0 | 0 | 0 | 0 | 22656.4452 | 63.3266 |  | 0 | 1582.2907 | 4.4226 |  | 0 | 0 | 0 | 0 |  | 0 | 0 | 0 | 0 | 0 | 27191.1339 | 27191.1339 | 76.0014 |  | 2952.1049 | 2952.1049 | 0 | 24239.029 | 0 | 549.9399 | 0 | 5525.9848 | 0 | 1193.6274 | 0 | 5525.9848 | 0 | 1154.359 | 0 | 5525.9848 | 0 | 1232.7448 | 0 | 5525.9848 | 0 | 6075.9247 | 6719.6122 | 6680.3438 | 6758.7295
272995 | 0 | 242.131 | TRUE | 1690 | Non-CBSA East North Central | 5A | 5A | Hour6 | 2 | Cold | None | Standard Efficiency | East North Central | East North Central | Midwest | Not in a census Place | Electric, 100% Usage | Standard, 100% Usage | Yes | Electric, 100% Usage | 76F | No | 0F | None | Not Applicable | G2601450 | G2601450, G26001500 | None | None | 20 ft^2 | Fiberglass | None | 2 ft | None | data/cambium/LRMER_MidCase_15_2025start,data/cambium/LRMER_LowRECost_15_2025start,data/cambium/LRMER_95DecarbBy2035_15_2025start,data/cambium/LRMER_LowRECost_25_2025start | kg/MWh,kg/MWh,kg/MWh,kg/MWh | /lib/resources/data/cambium/LRMER_MidCase_15_2025start/RFCMc.csv,/lib/resources/data/cambium/LRMER_LowRECost_15_2025start/RFCMc.csv,/lib/resources/data/cambium/LRMER_95DecarbBy2035_15_2025start/RFCMc.csv,/lib/resources/data/cambium/LRMER_LowRECost_25_2025start/RFCMc.csv | lb/MBtu,lb/MBtu,lb/MBtu,lb/MBtu | 195.9,195.9,195.9,195.9 | 147.3,147.3,147.3,147.3 | 177.8,177.8,177.8,177.8 | LRMER_MidCase_15_2025start,LRMER_LowRECost_15_2025start,LRMER_95DecarbBy2035_15_2025start,LRMER_LowRECost_25_2025start | CO2e,CO2e,CO2e,CO2e | 200.0,200.0,200.0,200.0 | 100-150% | RFCMc | Vented Attic | None | None | None | None | None | Single-Family Detached | Single-Family Detached | Single-Family Detached | 1500-1999 | 1500-2499 | Unheated Basement | None | 2 | 2 | <8 | Brick, Medium/Dark | Wood Frame | No | Natural Gas | 68F | Yes | 3F | Night | No Exterior Use | Uninsulated | 100% Usage | Room AC, EER 10.7 | 60% Conditioned | Room AC | No | None | No | Fuel Boiler, 80% AFUE | Non-Ducted Heating | Natural Gas Fuel Boiler | None | None | None | No | None | None | None | None | 20000-24999 | 20000-39999 | 20000-39999 | 25 ACH50 | R-30 | Uninsulated | Uninsulated | Uninsulated | Unfinished, Uninsulated | None | Wood Stud, Uninsulated | Summer = 0.7, Winter = 0.85 | MISO | 100% LED | 100% Usage | 100% Usage | CR04 | None | None | EF 12, National Average | None | None | None | None | None | None | None | Typical Efficiency | Cooling Season, 7 days/wk | Left/Right at 15ft | 3 | Southwest | None | 100% | 85% | G26001500 | In metro area, not/partially in principal city | None | None | No | Hour18 | 103 | EF 19.9, 100% Usage | Composition Shingles | Stochastic | 1 | 1 | 2018 | 31 | 12 | 15 | None | MI | Owner | 1 | Medium | Occupied | 1950s | 1940-59 | Natural Gas Standard | Natural Gas | Yes | Mbs Intl | 43.53 | -84.08 | F9 B9 L9 R9 | Double, Clear, Non-metal, Air | 67.9925 | 0.13719 |  | 999.9585 | 2.0177 |  | 37.5131 | 0.075692 |  | 0 | 0 |  | 1108.6879 | 2.2371 |  | 0 | 0 |  | 319.7405 | 0.64516 |  | 134.2266 | 0.27084 |  | 0 | 0 | 0 | 0 | 0 | 30.7725 | 0.062091 |  | 0 | 473.6028 | 0.95561 |  | 16.412 | 0.033115 |  | 2163.1576 | 4.3647 |  | 0 | 0 | 0 | 471.2583 | 0.95088 |  | 400.042 | 0.80719 |  | 407.9549 | 0 | 0 | 0 | 0 | 0 | 0 | 0 | 48969.2451 | 98.8078 |  | 0 | 5896.5899 | 11.8979 |  | 0 | 0 | 0 | 0 |  | 0 | 0 | 0 | 0 | 0 | 61496.861 | 61496.861 | 124.0854 |  | 6631.3191 | 6631.3191 | 0 | 54865.5419 | 0 | 1181.2022 | 0 | 12508.2301 | 0 | 2650.5575 | 0 | 12508.2301 | 0 | 2523.9236 | 0 | 12508.2301 | 0 | 2755.306 | 0 | 12508.2301 | 0 | 13689.4322 | 15158.7876 | 15032.1537 | 15263.5361
273098 | 0 | 242.131 | TRUE | 1220 | CBSA Detroit-Warren-Dearborn, MI | 5A | 5A | Hour14 | 3 | Cold | None | Standard Efficiency | East North Central | East North Central | Midwest | MI, Detroit | Gas, 80% Usage | Standard, 80% Usage | Yes | Gas, 80% Usage | 70F | No | 0F | None | Not Applicable | G2601630 | G2601630, G26003213 | None | None | 20 ft^2 | Fiberglass | 10% Leakage, Uninsulated | 2 ft | None | data/cambium/LRMER_MidCase_15_2025start,data/cambium/LRMER_LowRECost_15_2025start,data/cambium/LRMER_95DecarbBy2035_15_2025start,data/cambium/LRMER_LowRECost_25_2025start | kg/MWh,kg/MWh,kg/MWh,kg/MWh | /lib/resources/data/cambium/LRMER_MidCase_15_2025start/RFCMc.csv,/lib/resources/data/cambium/LRMER_LowRECost_15_2025start/RFCMc.csv,/lib/resources/data/cambium/LRMER_95DecarbBy2035_15_2025start/RFCMc.csv,/lib/resources/data/cambium/LRMER_LowRECost_25_2025start/RFCMc.csv | lb/MBtu,lb/MBtu,lb/MBtu,lb/MBtu | 195.9,195.9,195.9,195.9 | 147.3,147.3,147.3,147.3 | 177.8,177.8,177.8,177.8 | LRMER_MidCase_15_2025start,LRMER_LowRECost_15_2025start,LRMER_95DecarbBy2035_15_2025start,LRMER_LowRECost_25_2025start | CO2e,CO2e,CO2e,CO2e | 200.0,200.0,200.0,200.0 | 200-300% | RFCMc | Vented Attic | None | None | None | None | None | Single-Family Detached | Single-Family Detached | Single-Family Detached | 1000-1499 | 0-1499 | Unheated Basement | None | 1 | 1 | <8 | Brick, Medium/Dark | Wood Frame | No | Natural Gas | 67F | No | 0F | None | No Exterior Use | Uninsulated | 50% Usage | AC, SEER 10 | 100% Conditioned | Central AC | Yes | None | No | Fuel Boiler, 80% AFUE | Non-Ducted Heating | Natural Gas Fuel Boiler | None | None | None | No | None | None | None | None | 60000-69999 | 60000-79999 | 60000-99999 | 25 ACH50 | R-19 | Uninsulated | Uninsulated | Uninsulated | Unfinished, Uninsulated | None | Wood Stud, Uninsulated | Summer = 0.7, Winter = 0.85 | MISO | 100% LED | 100% Usage | 100% Usage | CR04 | None | None | None | None | None | None | None | None | None | None | None | Cooling Season, 7 days/wk | Left/Right at 15ft | 4 | East | None | 50% | 85% | G26003213 | In metro area, not/partially in principal city | None | None | No | Hour18 | 103 | EF 17.6, 100% Usage | Asphalt Shingles, Medium | Stochastic | 1 | 1 | 2018 | 31 | 12 | 15 | None | MI | Owner | 1 | Low | Occupied | <1940 | <1940 | Natural Gas Standard | Natural Gas | Yes | Detroit Metropolita | 42.22 | -83.35 | F9 B9 L9 R9 | Single, Clear, Metal | 67.9925 | 0.19004 |  | 88.5075 | 0.24739 |  | 36.927 | 0.10321 |  | 1039.8162 | 2.9064 |  | 4081.0146 | 11.4068 |  | 0 | 0 |  | 0 | 0 |  | 110.7809 | 0.30964 |  | 0 | 0 | 0 | 0 | 0 | 26.9625 | 0.075363 |  | 0 | 375.131 | 1.0485 |  | 21.9803 | 0.061437 |  | 1147.6663 | 3.2078 |  | 0 | 0 | 0 | 29.6002 | 0.082735 |  | 434.0383 | 1.2132 |  | 0 | 0 | 0 | 0 | 1175.215 | 0 | 0 | 0 | 28120.7553 | 78.5998 |  | 0 | 4389.0323 | 12.2677 |  | 0 | 0 | 864.8527 | 2.4173 |  | 0 | 0 | 0 | 0 | 0 | 42010.2725 | 42010.2725 | 117.4222 |  | 7460.7102 | 7460.7102 | 0 | 34549.5623 | 0 | 1389.3457 | 0 | 7876.607 | 0 | 3027.6179 | 0 | 7876.607 | 0 | 2933.2335 | 0 | 7876.607 | 0 | 3130.9853 | 0 | 7876.607 | 0 | 9265.9527 | 10904.225 | 10809.8405 | 11007.5923
273109 | 0 | 242.131 | TRUE | 1690 | Non-CBSA East North Central | 6A | 6A | Hour20 | 3 | Cold | None | Standard Efficiency | East North Central | East North Central | Midwest | In another census Place | None | None | None | Electric, 100% Usage | 70F | Yes | 2F | Night Setback -5h | Not Applicable | G2601270 | G2601270, G26000600 | None | 290 Rated kWh, 100% Usage | 20 ft^2 | Fiberglass | 20% Leakage, Uninsulated | 2 ft | None | data/cambium/LRMER_MidCase_15_2025start,data/cambium/LRMER_LowRECost_15_2025start,data/cambium/LRMER_95DecarbBy2035_15_2025start,data/cambium/LRMER_LowRECost_25_2025start | kg/MWh,kg/MWh,kg/MWh,kg/MWh | /lib/resources/data/cambium/LRMER_MidCase_15_2025start/RFCMc.csv,/lib/resources/data/cambium/LRMER_LowRECost_15_2025start/RFCMc.csv,/lib/resources/data/cambium/LRMER_95DecarbBy2035_15_2025start/RFCMc.csv,/lib/resources/data/cambium/LRMER_LowRECost_25_2025start/RFCMc.csv | lb/MBtu,lb/MBtu,lb/MBtu,lb/MBtu | 195.9,195.9,195.9,195.9 | 147.3,147.3,147.3,147.3 | 177.8,177.8,177.8,177.8 | LRMER_MidCase_15_2025start,LRMER_LowRECost_15_2025start,LRMER_95DecarbBy2035_15_2025start,LRMER_LowRECost_25_2025start | CO2e,CO2e,CO2e,CO2e | 200.0,200.0,200.0,200.0 | 150-200% | RFCMc | Vented Attic | None | None | None | None | None | Single-Family Detached | Single-Family Detached | Single-Family Detached | 1500-1999 | 1500-2499 | Unheated Basement | 2 Car | 1 | 1 | <8 | Vinyl, Light | Brick | No | Propane | 65F | Yes | 6F | Night +5h | No Exterior Use | Uninsulated | 100% Usage | None | None | None | Yes | None | No | Fuel Furnace, 92.5% AFUE | Ducted Heating | Propane Fuel Furnace | None | None | None | No | None | None | None | None | 30000-34999 | 20000-39999 | 20000-39999 | 15 ACH50 | R-49 | Ceiling R-13 | Uninsulated | Uninsulated | Unfinished, Uninsulated | None | Brick, 12-in, 3-wythe, R-19 | Summer = 0.7, Winter = 0.85 | MISO | 100% LED | 100% Usage | 100% Usage | CR04 | None | None | EF 12, National Average | None | None | None | None | None | None | None | None | Cooling Season, 7 days/wk | Left/Right at 15ft | 2 | South | None | 100% | 85% | G26000600 | Not/partially in metro area | None | None | No | Hour17 | 103 | EF 10.2, 100% Usage | Composition Shingles | Stochastic | 1 | 1 | 2018 | 31 | 12 | 15 | None | MI | Owner | 1 | Medium | Occupied | 1990s | 1980-99 | Electric Standard | Electricity | Yes | Mason Co | 43.96 | -86.4 | F9 B9 L9 R9 | Double, Low-E, Non-metal, Air, M-Gain | 40.7369 | 0.082197 |  | 0 | 0 |  | 0 | 0 |  | 0 | 0 |  | 0 | 0 |  | 91.1451 | 0.18391 |  | 319.7405 | 0.64516 |  | 359.0121 | 0.7244 |  | 0 | 0 | 0 | 0 | 2625.0376 | 30.7725 | 0.062091 |  | 16.7051 | 473.6028 | 0.95561 |  | 21.9803 | 0.044351 |  | 1910.5303 | 3.855 |  | 0 | 0 | 0 | 405.6104 | 0.81842 |  | 890.9361 | 1.7977 |  | 0 | 0 | 0 | 0 | 0 | 0 | 0 | 0 | 0 | 0 |  | 0 | 0 | 0 |  | 0 | 0 | 0 | 0 |  | 0 | 0 | 16357.7618 | 0 | 0 | 23543.8644 | 23543.8644 | 47.5057 |  | 7186.1026 | 7186.1026 | 0 | 0 | 16357.7618 | 1278.0078 | 0 | 0 | 4501.4221 | 2899.6917 | 0 | 0 | 4501.4221 | 2717.2959 | 0 | 0 | 4501.4221 | 3032.8089 | 0 | 0 | 4501.4221 | 5779.4299 | 7401.1138 | 7218.718 | 7534.231
273140 | 0 | 242.131 | TRUE | 1138 | CBSA Detroit-Warren-Dearborn, MI | 5A | 5A | Hour17 | 2 | Cold | None | Standard Efficiency | East North Central | East North Central | Midwest | Not in a census Place | None | EnergyStar, 120% Usage | Yes | Electric, 120% Usage | 65F | No | 0F | None | Double-Loaded Interior | G2600990 | G2600990, G26003002 | None | None | 20 ft^2 | Fiberglass | 10% Leakage, R-8 | 2 ft | None | data/cambium/LRMER_MidCase_15_2025start,data/cambium/LRMER_LowRECost_15_2025start,data/cambium/LRMER_95DecarbBy2035_15_2025start,data/cambium/LRMER_LowRECost_25_2025start | kg/MWh,kg/MWh,kg/MWh,kg/MWh | /lib/resources/data/cambium/LRMER_MidCase_15_2025start/RFCMc.csv,/lib/resources/data/cambium/LRMER_LowRECost_15_2025start/RFCMc.csv,/lib/resources/data/cambium/LRMER_95DecarbBy2035_15_2025start/RFCMc.csv,/lib/resources/data/cambium/LRMER_LowRECost_25_2025start/RFCMc.csv | lb/MBtu,lb/MBtu,lb/MBtu,lb/MBtu | 195.9,195.9,195.9,195.9 | 147.3,147.3,147.3,147.3 | 177.8,177.8,177.8,177.8 | LRMER_MidCase_15_2025start,LRMER_LowRECost_15_2025start,LRMER_95DecarbBy2035_15_2025start,LRMER_LowRECost_25_2025start | CO2e,CO2e,CO2e,CO2e | 200.0,200.0,200.0,200.0 | 100-150% | RFCMc | None | Right | None | Bottom | 12 | None | 10 to 19 Unit | Multifamily with 5+ units, 1-3 stories | Multi-Family with 5+ Units | 1000-1499 | 0-1499 | Slab | None | 3 | 3 | <8 | None | Brick | No | Natural Gas | 70F | Yes | 3F | Day and Night +3h | No Exterior Use | Uninsulated | 200% Usage | AC, SEER 13 | 100% Conditioned | Central AC | Yes | None | No | Fuel Furnace, 80% AFUE | Ducted Heating | Natural Gas Fuel Furnace | None | None | None | No | None | None | None | None | 20000-24999 | 20000-39999 | 20000-39999 | 15 ACH50 | None | None | None | None | Finished, R-30 | 2ft R10 Perimeter, Vertical | Brick, 12-in, 3-wythe, R-15 | Summer = 0.7, Winter = 0.85 | MISO | 100% CFL | 100% Usage | 100% Usage | CR04 | None | None | None | None | None | None | None | None | None | None | None | Cooling Season, 7 days/wk | 12 | 2 | Northeast | None | 200% | 89% | G26003002 | In metro area, not/partially in principal city | None | None | None | Hour18 | 103 | EF 17.6, 100% Usage | Asphalt Shingles, Medium | Stochastic | 1 | 1 | 2018 | 31 | 12 | 15 | None | MI | Renter | 1 | High | Occupied | 2010s | 2010s | Natural Gas Standard | Natural Gas | Yes | Selfridge Angb | 42.6 | -82.83 | F18 B18 L18 R18 | Double, Low-E, Non-metal, Air, M-Gain | 67.9925 | 0.20374 |  | 0 | 0 |  | 25.7903 | 0.07728 |  | 368.6834 | 1.1048 |  | 1594.0135 | 4.7764 |  | 0 | 0 |  | 0 | 0 |  | 186.1001 | 0.55765 |  | 0 | 0 | 0 | 0 | 0 | 39.2715 | 0.11768 |  | 0 | 468.6206 | 1.4042 |  | 16.412 | 0.049178 |  | 2983.1704 | 8.939 |  | 0 | 0 | 0 | 467.4484 | 1.4007 |  | 434.0383 | 1.3006 |  | 0 | 0 | 0 | 0 | 0 | 0 | 0 | 0 | 7370.1513 | 22.0845 |  | 0 | 6315.6816 | 18.9248 |  | 0 | 0 | 0 | 0 |  | 0 | 0 | 0 | 0 | 0 | 20337.3738 | 20337.3738 | 60.9406 |  | 6651.2479 | 6651.2479 | 0 | 13686.1259 | 0 | 1208.4399 | 0 | 3120.139 | 0 | 2704.0129 | 0 | 3120.139 | 0 | 2560.3674 | 0 | 3120.139 | 0 | 2808.3931 | 0 | 3120.139 | 0 | 4328.5789 | 5824.1519 | 5680.5064 | 5928.5321
273216 | 0 | 242.131 | TRUE | 885 | CBSA Detroit-Warren-Dearborn, MI | 5A | 5A | Hour21 | 2 | Cold | None | Standard Efficiency | East North Central | East North Central | Midwest | MI, Novi | Gas, 100% Usage | EnergyStar, 100% Usage | Yes | Electric, 100% Usage | 70F | No | 0F | None | Not Applicable | G2601250 | G2601250, G26002905 | None | None | 20 ft^2 | Fiberglass | 10% Leakage, R-4 | 2 ft | None | data/cambium/LRMER_MidCase_15_2025start,data/cambium/LRMER_LowRECost_15_2025start,data/cambium/LRMER_95DecarbBy2035_15_2025start,data/cambium/LRMER_LowRECost_25_2025start | kg/MWh,kg/MWh,kg/MWh,kg/MWh | /lib/resources/data/cambium/LRMER_MidCase_15_2025start/RFCMc.csv,/lib/resources/data/cambium/LRMER_LowRECost_15_2025start/RFCMc.csv,/lib/resources/data/cambium/LRMER_95DecarbBy2035_15_2025start/RFCMc.csv,/lib/resources/data/cambium/LRMER_LowRECost_25_2025start/RFCMc.csv | lb/MBtu,lb/MBtu,lb/MBtu,lb/MBtu | 195.9,195.9,195.9,195.9 | 147.3,147.3,147.3,147.3 | 177.8,177.8,177.8,177.8 | LRMER_MidCase_15_2025start,LRMER_LowRECost_15_2025start,LRMER_95DecarbBy2035_15_2025start,LRMER_LowRECost_25_2025start | CO2e,CO2e,CO2e,CO2e | 200.0,200.0,200.0,200.0 | 100-150% | RFCMc | Vented Attic | None | None | None | None | None | Single-Family Detached | Single-Family Detached | Single-Family Detached | 750-999 | 0-1499 | Slab | None | 1 | 1 | <8 | None | Brick | No | Electricity | 68F | No | 0F | None | No Exterior Use | Uninsulated | 100% Usage | AC, SEER 10 | 100% Conditioned | Central AC | Yes | None | No | Electric Furnace, 100% AFUE | Ducted Heating | Electricity Electric Furnace | None | None | None | No | None | None | None | None | 10000-14999 | <20000 | <20000 | 15 ACH50 | R-30 | None | None | None | Unfinished, Uninsulated | 2ft R10 Perimeter, Vertical | Brick, 12-in, 3-wythe, R-15 | Summer = 0.7, Winter = 0.85 | MISO | 100% LED | 100% Usage | 100% Usage | CR04 | None | EF 15.9 | None | None | None | None | None | None | None | None | None | Cooling Season, 7 days/wk | Left/Right at 15ft | 1 | West | None | 100% | 85% | G26002905 | In metro area, not/partially in principal city | None | None | No | Hour8 | 103 | EF 15.9, 100% Usage | Composition Shingles | Stochastic | 1 | 1 | 2018 | 31 | 12 | 15 | None | MI | Renter | 1 | Medium | Occupied | 1990s | 1980-99 | Electric Standard | Electricity | Yes | Oakland Co Intl | 42.67 | -83.42 | F12 B12 L12 R12 | Double, Clear, Metal, Air | 67.9925 | 0.26198 |  | 24.618 | 0.094856 |  | 16.1189 | 0.062108 |  | 351.9784 | 1.3562 |  | 2122.1276 | 8.1768 |  | 0 | 0 |  | 0 | 0 |  | 196.0645 | 0.75546 |  | 0 | 11131.7185 | 0 | 0 | 1330.5427 | 24.0318 | 0.092597 |  | 0 | 304.7939 | 1.1744 |  | 16.412 | 0.063237 |  | 1453.0464 | 5.5987 |  | 0 | 0 | 0 | 339.6694 | 1.3088 |  | 960.1008 | 3.6994 |  | 0 | 0 | 0 | 0 | 327.3604 | 0 | 0 | 0 | 0 | 0 |  | 0 | 0 | 0 |  | 0 | 0 | 0 | 0 |  | 0 | 0 | 0 | 0 | 0 | 18666.2826 | 18666.2826 | 71.9232 |  | 18338.6291 | 18338.6291 | 0 | 327.3604 | 0 | 3354.0892 | 0 | 74.6531 | 0 | 7522.8617 | 0 | 74.6531 | 0 | 6986.4379 | 0 | 74.6531 | 0 | 7861.2729 | 0 | 74.6531 | 0 | 3428.7424 | 7597.5148 | 7061.091 | 7935.926
273230 | 0 | 242.131 | TRUE | 617 | Non-CBSA East North Central | 5A | 5A | Hour16 | 4 | Cold | None | Standard Efficiency | East North Central | East North Central | Midwest | In another census Place | Electric, 100% Usage | EnergyStar, 100% Usage | Yes | Gas, 100% Usage | 72F | No | 0F | None | Double-Loaded Interior | G2600910 | G2600910, G26002500 | None | 318 Rated kWh, 100% Usage | 20 ft^2 | Fiberglass | 10% Leakage, Uninsulated | 2 ft | None | data/cambium/LRMER_MidCase_15_2025start,data/cambium/LRMER_LowRECost_15_2025start,data/cambium/LRMER_95DecarbBy2035_15_2025start,data/cambium/LRMER_LowRECost_25_2025start | kg/MWh,kg/MWh,kg/MWh,kg/MWh | /lib/resources/data/cambium/LRMER_MidCase_15_2025start/RFCMc.csv,/lib/resources/data/cambium/LRMER_LowRECost_15_2025start/RFCMc.csv,/lib/resources/data/cambium/LRMER_95DecarbBy2035_15_2025start/RFCMc.csv,/lib/resources/data/cambium/LRMER_LowRECost_25_2025start/RFCMc.csv | lb/MBtu,lb/MBtu,lb/MBtu,lb/MBtu | 195.9,195.9,195.9,195.9 | 147.3,147.3,147.3,147.3 | 177.8,177.8,177.8,177.8 | LRMER_MidCase_15_2025start,LRMER_LowRECost_15_2025start,LRMER_95DecarbBy2035_15_2025start,LRMER_LowRECost_25_2025start | CO2e,CO2e,CO2e,CO2e | 200.0,200.0,200.0,200.0 | 0-100% | RFCMc | None | Left | None | Bottom | 3 | None | 3 or 4 Unit | Multifamily with 2-4 Units | Multi-Family with 2 - 4 Units | 500-749 | 0-1499 | Vented Crawlspace | None | 1 | 1 | <8 | Wood, Medium/Dark | Wood Frame | No | Natural Gas | 70F | No | 0F | None | No Exterior Use | Uninsulated | 100% Usage | Shared Cooling | 100% Conditioned | Central AC | Yes | Heating and Cooling | No | Shared Heating | Ducted Heating | Natural Gas Shared Heating | None | None | Fan Coil Heating and Cooling, Natural Gas | No | None | None | None | None | <10000 | <20000 | <20000 | 20 ACH50 | None | Uninsulated | Uninsulated | Uninsulated | Finished, R-49 | None | Wood Stud, Uninsulated | Summer = 0.7, Winter = 0.85 | MISO | 100% CFL | 100% Usage | 100% Usage | CR04 | None | None | None | None | None | None | None | None | None | None | None | Cooling Season, 7 days/wk | 27 | 5 | Northeast | None | 100% | 96% | G26002500 | Not/partially in metro area | None | None | None | Hour17 | 103 | EF 17.6, 100% Usage | Composition Shingles | Stochastic | 1 | 1 | 2018 | 31 | 12 | 15 | None | MI | Renter | 1 | Medium | Occupied | <1940 | <1940 | Natural Gas Standard | Natural Gas | Yes | Lenawee Co | 41.87 | -84.08 | F9 B9 L9 R9 | Double, Clear, Non-metal, Air | 67.9925 | 0.37578 |  | 610.7601 | 3.3755 |  | 35.7547 | 0.19761 |  | 21.1011 | 0.11662 |  | 1662.006 | 9.1855 |  | 160.3099 | 0.88599 |  | 0 | 0 |  | 311.8276 | 1.7234 |  | 0 | 0 | 0 | 0 | 0 | 32.824 | 0.18141 |  | 0 | 325.602 | 1.7995 |  | 21.9803 | 0.12148 |  | 1948.9226 | 10.7712 |  | 0 | 0 | 0 | 35.4616 | 0.19599 |  | 434.0383 | 2.3988 |  | 0 | 0 | 0 | 0 | 0 | 0 | 0 | 0 | 12819.5147 | 70.8502 |  | 0 | 6453.718 | 35.668 |  | 0 | 0 | 1039.8162 | 5.7468 |  | 0 | 0 | 0 | 0 | 0 | 25981.3365 | 25981.3365 | 143.5922 |  | 5668.2876 | 5668.2876 | 0 | 20313.0489 | 0 | 1022.0375 | 0 | 4630.9654 | 0 | 2275.653 | 0 | 4630.9654 | 0 | 2171.7304 | 0 | 4630.9654 | 0 | 2368.0352 | 0 | 4630.9654 | 0 | 5653.0029 | 6906.6183 | 6802.6958 | 6999.0006
273260 | 0 | 242.131 | TRUE | 1220 | Non-CBSA East North Central | 5A | 5A | Hour5 | 3 | Cold | None | Standard Efficiency | East North Central | East North Central | Midwest | Not in a census Place | Electric, 100% Usage | EnergyStar, 100% Usage | Yes | Electric, 100% Usage | 72F | No | 0F | None | Not Applicable | G2600050 | G2600050, G26000900 | None | 318 Rated kWh, 100% Usage | 20 ft^2 | Fiberglass | None | 2 ft | None | data/cambium/LRMER_MidCase_15_2025start,data/cambium/LRMER_LowRECost_15_2025start,data/cambium/LRMER_95DecarbBy2035_15_2025start,data/cambium/LRMER_LowRECost_25_2025start | kg/MWh,kg/MWh,kg/MWh,kg/MWh | /lib/resources/data/cambium/LRMER_MidCase_15_2025start/RFCMc.csv,/lib/resources/data/cambium/LRMER_LowRECost_15_2025start/RFCMc.csv,/lib/resources/data/cambium/LRMER_95DecarbBy2035_15_2025start/RFCMc.csv,/lib/resources/data/cambium/LRMER_LowRECost_25_2025start/RFCMc.csv | lb/MBtu,lb/MBtu,lb/MBtu,lb/MBtu | 195.9,195.9,195.9,195.9 | 147.3,147.3,147.3,147.3 | 177.8,177.8,177.8,177.8 | LRMER_MidCase_15_2025start,LRMER_LowRECost_15_2025start,LRMER_95DecarbBy2035_15_2025start,LRMER_LowRECost_25_2025start | CO2e,CO2e,CO2e,CO2e | 200.0,200.0,200.0,200.0 | 200-300% | RFCMc | Vented Attic | None | None | None | None | None | Single-Family Detached | Single-Family Detached | Single-Family Detached | 1000-1499 | 0-1499 | Heated Basement | None | 1 | 1 | <8 | None | Brick | No | Propane | 68F | No | 0F | None | No Exterior Use | Uninsulated | 100% Usage | None | None | None | No | None | No | Fuel Wall/Floor Furnace, 60% AFUE | Non-Ducted Heating | Propane Fuel Wall/Floor Furnace | None | None | None | No | None | None | None | None | 50000-59999 | 40000-59999 | 40000-59999 | 30 ACH50 | R-30 | Uninsulated | Uninsulated | Uninsulated | Unfinished, Uninsulated | None | Brick, 12-in, 3-wythe, Uninsulated | Summer = 0.7, Winter = 0.85 | MISO | 100% Incandescent | 100% Usage | 100% Usage | CR04 | None | None | None | None | None | None | None | None | None | None | None | Cooling Season, 7 days/wk | Left/Right at 15ft | 3 | East | None | 100% | 85% | G26000900 | Not/partially in metro area | None | None | No | Hour14 | 103 | EF 17.6, 100% Usage | Composition Shingles | Stochastic | 1 | 1 | 2018 | 31 | 12 | 15 | None | MI | Owner | 1 | Medium | Occupied | 1960s | 1960-79 | Propane Standard | Propane | Yes | Tulip City | 42.75 | -86.1 | F6 B6 L6 R6 | Single, Clear, Non-metal | 67.9925 | 0.19004 |  | 524.5972 | 1.4663 |  | 30.7725 | 0.086012 |  | 0 | 0 |  | 0 | 0 |  | 134.8127 | 0.37681 |  | 0 | 0 |  | 0 | 0 |  | 0 | 0 | 0 | 0 | 0 | 160.896 | 0.44972 |  | 0 | 1535.3993 | 4.2916 |  | 21.9803 | 0.061437 |  | 2043.2915 | 5.7112 |  | 0 | 0 | 0 | 471.2583 | 1.3172 |  | 434.0383 | 1.2132 |  | 0 | 0 | 0 | 0 | 0 | 0 | 0 | 0 | 0 | 0 |  | 0 | 0 | 0 |  | 0 | 0 | 0 | 0 |  | 0 | 0 | 39227.2696 | 5471.6369 | 0 | 50123.652 | 50123.652 | 140.0997 |  | 5424.7455 | 5424.7455 | 0 | 0 | 44698.9065 | 972.1432 | 0 | 0 | 12300.4521 | 2194.3955 | 0 | 0 | 12300.4521 | 2059.6409 | 0 | 0 | 12300.4521 | 2300.8246 | 0 | 0 | 12300.4521 | 13272.5954 | 14494.8476 | 14360.0931 | 14601.2767
273288 | 0 | 242.131 | TRUE | 853 | Non-CBSA East North Central | 5A | 5A | Hour6 | 1 | Cold | None | Standard Efficiency | East North Central | East North Central | Midwest | MI, Lansing | None | None | None | Gas, 120% Usage | 75F | No | 0F | None | Double-Loaded Interior | G2600650 | G2600650, G26001802 | None | None | 20 ft^2 | Fiberglass | 20% Leakage, R-4 | 2 ft | None | data/cambium/LRMER_MidCase_15_2025start,data/cambium/LRMER_LowRECost_15_2025start,data/cambium/LRMER_95DecarbBy2035_15_2025start,data/cambium/LRMER_LowRECost_25_2025start | kg/MWh,kg/MWh,kg/MWh,kg/MWh | /lib/resources/data/cambium/LRMER_MidCase_15_2025start/RFCMc.csv,/lib/resources/data/cambium/LRMER_LowRECost_15_2025start/RFCMc.csv,/lib/resources/data/cambium/LRMER_95DecarbBy2035_15_2025start/RFCMc.csv,/lib/resources/data/cambium/LRMER_LowRECost_25_2025start/RFCMc.csv | lb/MBtu,lb/MBtu,lb/MBtu,lb/MBtu | 195.9,195.9,195.9,195.9 | 147.3,147.3,147.3,147.3 | 177.8,177.8,177.8,177.8 | LRMER_MidCase_15_2025start,LRMER_LowRECost_15_2025start,LRMER_95DecarbBy2035_15_2025start,LRMER_LowRECost_25_2025start | CO2e,CO2e,CO2e,CO2e | 200.0,200.0,200.0,200.0 | 400%+ | RFCMc | None | Left | None | Bottom | 12 | None | 10 to 19 Unit | Multifamily with 5+ units, 1-3 stories | Multi-Family with 5+ Units | 750-999 | 0-1499 | Slab | None | 3 | 3 | <8 | None | Brick | No | Natural Gas | 76F | No | 0F | None | No Exterior Use | Uninsulated | 200% Usage | Shared Cooling | 100% Conditioned | Central AC | Yes | Heating and Cooling | No | Shared Heating | Ducted Heating | Natural Gas Shared Heating | None | None | Fan Coil Heating and Cooling, Natural Gas | No | None | None | None | None | 60000-69999 | 60000-79999 | 60000-99999 | 15 ACH50 | None | None | None | None | Finished, R-30 | Uninsulated | Brick, 12-in, 3-wythe, R-11 | Summer = 0.7, Winter = 0.85 | MISO | 100% CFL | 100% Usage | 100% Usage | CR04 | None | None | EF 12, National Average | None | None | None | None | None | None | None | Typical Efficiency | Cooling Season, 7 days/wk | 27 | 1 | Northwest | None | 200% | 89% | G26001802 | In metro area, not/partially in principal city | None | None | None | Hour13 | 103 | EF 17.6, 100% Usage | Asphalt Shingles, Medium | Stochastic | 1 | 1 | 2018 | 31 | 12 | 15 | None | MI | Renter | 1 | High | Occupied | 1980s | 1980-99 | Natural Gas Standard | Natural Gas | No | Mason Jewett Fld | 42.57 | -84.42 | F12 B12 L12 R12 | Double, Clear, Metal, Air | 67.9925 | 0.27181 |  | 0 | 0 |  | 0 | 0 |  | 9.0852 | 0.03632 |  | 763.1571 | 3.0508 |  | 0 | 0 |  | 319.7405 | 1.2782 |  | 273.7284 | 1.0943 |  | 0 | 0 | 0 | 0 | 0 | 35.7547 | 0.14293 |  | 0 | 390.3707 | 1.5606 |  | 16.412 | 0.065609 |  | 2462.6762 | 9.8449 |  | 0 | 0 | 0 | 28.4279 | 0.11364 |  | 434.0383 | 1.7351 |  | 258.1956 | 0 | 0 | 0 | 0 | 0 | 0 | 0 | 9507.2255 | 38.0066 |  | 0 | 4168.936 | 16.666 |  | 0 | 0 | 833.7872 | 3.3332 |  | 0 | 0 | 0 | 0 | 0 | 19569.2346 | 19569.2346 | 78.2311 |  | 5059.2859 | 5059.2859 | 0 | 14509.9487 | 0 | 916.3342 | 0 | 3307.9775 | 0 | 2057.6959 | 0 | 3307.9775 | 0 | 1941.0383 | 0 | 3307.9775 | 0 | 2141.1025 | 0 | 3307.9775 | 0 | 4224.3116 | 5365.6734 | 5249.0158 | 5449.08
273290 | 0 | 242.131 | TRUE | 1220 | CBSA Detroit-Warren-Dearborn, MI | 5A | 5A | Hour15 | 3 | Cold | None | Standard Efficiency | East North Central | East North Central | Midwest | Not in a census Place | Gas, 100% Usage | Standard, 100% Usage | Yes | Electric, 100% Usage | 72F | No | 0F | None | Not Applicable | G2601470 | G2601470, G26003100 | None | None | 20 ft^2 | Fiberglass | 20% Leakage, R-4 | 2 ft | None | data/cambium/LRMER_MidCase_15_2025start,data/cambium/LRMER_LowRECost_15_2025start,data/cambium/LRMER_95DecarbBy2035_15_2025start,data/cambium/LRMER_LowRECost_25_2025start | kg/MWh,kg/MWh,kg/MWh,kg/MWh | /lib/resources/data/cambium/LRMER_MidCase_15_2025start/RFCMc.csv,/lib/resources/data/cambium/LRMER_LowRECost_15_2025start/RFCMc.csv,/lib/resources/data/cambium/LRMER_95DecarbBy2035_15_2025start/RFCMc.csv,/lib/resources/data/cambium/LRMER_LowRECost_25_2025start/RFCMc.csv | lb/MBtu,lb/MBtu,lb/MBtu,lb/MBtu | 195.9,195.9,195.9,195.9 | 147.3,147.3,147.3,147.3 | 177.8,177.8,177.8,177.8 | LRMER_MidCase_15_2025start,LRMER_LowRECost_15_2025start,LRMER_95DecarbBy2035_15_2025start,LRMER_LowRECost_25_2025start | CO2e,CO2e,CO2e,CO2e | 200.0,200.0,200.0,200.0 | 100-150% | RFCMc | Vented Attic | None | None | None | None | None | Mobile Home | Mobile Home | Mobile Home | 1000-1499 | 0-1499 | Ambient | None | 1 | 1 | <8 | Brick, Medium/Dark | Wood Frame | No | Natural Gas | 70F | Yes | 6F | Day and Night +2h | No Exterior Use | Uninsulated | 100% Usage | AC, SEER 15 | 100% Conditioned | Central AC | Yes | None | No | Fuel Furnace, 80% AFUE | Ducted Heating | Natural Gas Fuel Furnace | None | None | None | No | None | None | None | None | 40000-44999 | 40000-59999 | 40000-59999 | 7 ACH50 | R-49 | Uninsulated | None | None | Unfinished, Uninsulated | None | Wood Stud, R-15 | Summer = 0.7, Winter = 0.85 | MISO | 100% CFL | 100% Usage | 100% Usage | CR04 | None | EF 17.6 | EF 12, National Average | Gas Fireplace | None | None | None | None | None | None | None | Cooling Season, 7 days/wk | Left/Right at 15ft | 5 | West | None | 100% | 94% | G26003100 | In metro area, not/partially in principal city | None | None | No | Hour11 | 103 | EF 17.6, 100% Usage | Asphalt Shingles, Medium | Stochastic | 1 | 1 | 2018 | 31 | 12 | 15 | None | MI | Owner | 1 | Medium | Occupied | 1990s | 1980-99 | Natural Gas Standard | Natural Gas | Yes | St Clair Co Intl | 42.91 | -82.52 | F12 B12 L12 R12 | Double, Clear, Non-metal, Air | 54.5112 | 0.15236 |  | 131.882 | 0.36862 |  | 55.0974 | 0.154 |  | 511.409 | 1.4294 |  | 1598.9958 | 4.4693 |  | 0 | 0 |  | 319.7405 | 0.8937 |  | 435.7967 | 1.2181 |  | 0 | 0 | 0 | 0 | 0 | 40.1507 | 0.11222 |  | 0 | 491.1871 | 1.3729 |  | 21.9803 | 0.061437 |  | 2817.8783 | 7.8762 |  | 0 | 0 | 0 | 603.1403 | 1.6858 |  | 868.0765 | 2.4263 |  | 0 | 0 | 0 | 0 | 1750.5135 | 2215.3242 | 0 | 0 | 20403.901 | 57.0306 |  | 0 | 8438.3953 | 23.586 |  | 0 | 0 | 0 | 0 |  | 0 | 0 | 0 | 0 | 0 | 40757.9798 | 40757.9798 | 113.9219 |  | 7949.8458 | 7949.8458 | 0 | 32808.134 | 0 | 1426.4428 | 0 | 7479.5921 | 0 | 3196.1139 | 0 | 7479.5921 | 0 | 3036.0398 | 0 | 7479.5921 | 0 | 3325.38 | 0 | 7479.5921 | 0 | 8906.0349 | 10675.706 | 10515.6319 | 10804.9721
273296 | 0 | 242.131 | TRUE | 1690 | CBSA Detroit-Warren-Dearborn, MI | 5A | 5A | Hour18 | 3 | Cold | None | Standard Efficiency | East North Central | East North Central | Midwest | MI, Royal Oak | Electric, 100% Usage | EnergyStar, 100% Usage | Yes | Gas, 100% Usage | 70F | No | 0F | None | Not Applicable | G2601250 | G2601250, G26002908 | None | None | 20 ft^2 | Fiberglass | 10% Leakage, Uninsulated | 2 ft | None | data/cambium/LRMER_MidCase_15_2025start,data/cambium/LRMER_LowRECost_15_2025start,data/cambium/LRMER_95DecarbBy2035_15_2025start,data/cambium/LRMER_LowRECost_25_2025start | kg/MWh,kg/MWh,kg/MWh,kg/MWh | /lib/resources/data/cambium/LRMER_MidCase_15_2025start/RFCMc.csv,/lib/resources/data/cambium/LRMER_LowRECost_15_2025start/RFCMc.csv,/lib/resources/data/cambium/LRMER_95DecarbBy2035_15_2025start/RFCMc.csv,/lib/resources/data/cambium/LRMER_LowRECost_25_2025start/RFCMc.csv | lb/MBtu,lb/MBtu,lb/MBtu,lb/MBtu | 195.9,195.9,195.9,195.9 | 147.3,147.3,147.3,147.3 | 177.8,177.8,177.8,177.8 | LRMER_MidCase_15_2025start,LRMER_LowRECost_15_2025start,LRMER_95DecarbBy2035_15_2025start,LRMER_LowRECost_25_2025start | CO2e,CO2e,CO2e,CO2e | 200.0,200.0,200.0,200.0 | 300-400% | RFCMc | Vented Attic | None | None | None | None | None | Single-Family Detached | Single-Family Detached | Single-Family Detached | 1500-1999 | 1500-2499 | Vented Crawlspace | None | 1 | 1 | <8 | None | Brick | No | Electricity | 67F | No | 0F | None | No Exterior Use | Uninsulated | 100% Usage | AC, SEER 15 | 100% Conditioned | Central AC | Yes | None | Yes | Electric Baseboard, 100% Efficiency | Non-Ducted Heating | Electricity Baseboard | None | None | None | No | None | None | None | None | 60000-69999 | 60000-79999 | 60000-99999 | 30 ACH50 | R-19 | Uninsulated | Uninsulated | Uninsulated | Unfinished, Uninsulated | None | Brick, 12-in, 3-wythe, Uninsulated | Summer = 0.7, Winter = 0.85 | MISO | 100% Incandescent | 100% Usage | 100% Usage | CR04 | None | None | EF 12, National Average | None | None | None | Gas | None | None | None | None | Cooling Season, 7 days/wk | Left/Right at 15ft | 2 | Southeast | None | 100% | 85% | G26002908 | In metro area, not/partially in principal city | None | None | No | Hour6 | 103 | EF 17.6, 100% Usage | Asphalt Shingles, Medium | Stochastic | 1 | 1 | 2018 | 31 | 12 | 15 | None | MI | Owner | 1 | Medium | Occupied | 1950s | 1940-59 | Natural Gas Standard | Natural Gas | Yes | Oakland Co Intl | 42.67 | -83.42 | F15 B15 L15 R15 | Double, Low-E, Non-metal, Air, M-Gain | 67.9925 | 0.13719 |  | 400.042 | 0.80719 |  | 23.4457 | 0.047308 |  | 695.7507 | 1.4039 |  | 2765.1255 | 5.5793 |  | 0 | 0 |  | 319.7405 | 0.64516 |  | 0 | 0 |  | 0 | 32951.1527 | 0 | 886.54 | 0 | 184.6348 | 0.37255 |  | 0 | 1938.9582 | 3.9123 |  | 21.9803 | 0.044351 |  | 1910.5303 | 3.855 |  | 0 | 0 | 0 | 27.8418 | 0.056178 |  | 434.0383 | 0.87578 |  | 0 | 0 | 0 | 0 | 0 | 0 | 0 | 0 | 0 | 0 |  | 2038.0162 | 4246.5998 | 8.5686 |  | 0 | 0 | 813.5653 | 1.6416 |  | 0 | 0 | 0 | 0 | 0 | 49725.6615 | 49725.6615 | 100.334 |  | 42627.7733 | 42627.7733 | 0 | 7097.8882 | 0 | 7774.7959 | 0 | 1618.1817 | 0 | 17507.2421 | 0 | 1618.1817 | 0 | 16148.3506 | 0 | 1618.1817 | 0 | 18334.5379 | 0 | 1618.1817 | 0 | 9392.9776 | 19125.4238 | 17766.5323 | 19952.7196
273331 | 0 | 242.131 | TRUE | 2176 | Non-CBSA East North Central | 5A | 5A | Hour20 | 3 | Cold | None | Standard Efficiency | East North Central | East North Central | Midwest | Not in a census Place | Gas, 120% Usage | Standard, 120% Usage | Yes | Electric, 120% Usage | 72F | No | 0F | None | Not Applicable | G2600450 | G2600450, G26001900 | None | None | 20 ft^2 | Fiberglass | 20% Leakage, Uninsulated | 2 ft | None | data/cambium/LRMER_MidCase_15_2025start,data/cambium/LRMER_LowRECost_15_2025start,data/cambium/LRMER_95DecarbBy2035_15_2025start,data/cambium/LRMER_LowRECost_25_2025start | kg/MWh,kg/MWh,kg/MWh,kg/MWh | /lib/resources/data/cambium/LRMER_MidCase_15_2025start/RFCMc.csv,/lib/resources/data/cambium/LRMER_LowRECost_15_2025start/RFCMc.csv,/lib/resources/data/cambium/LRMER_95DecarbBy2035_15_2025start/RFCMc.csv,/lib/resources/data/cambium/LRMER_LowRECost_25_2025start/RFCMc.csv | lb/MBtu,lb/MBtu,lb/MBtu,lb/MBtu | 195.9,195.9,195.9,195.9 | 147.3,147.3,147.3,147.3 | 177.8,177.8,177.8,177.8 | LRMER_MidCase_15_2025start,LRMER_LowRECost_15_2025start,LRMER_95DecarbBy2035_15_2025start,LRMER_LowRECost_25_2025start | CO2e,CO2e,CO2e,CO2e | 200.0,200.0,200.0,200.0 | 400%+ | RFCMc | Vented Attic | None | None | None | None | None | Single-Family Detached | Single-Family Detached | Single-Family Detached | 2000-2499 | 1500-2499 | Unvented Crawlspace | 2 Car | 2 | 2 | <8 | Vinyl, Light | Brick | No | Natural Gas | 75F | No | 0F | None | No Exterior Use | Uninsulated | 200% Usage | AC, SEER 10 | 100% Conditioned | Central AC | Yes | None | No | Fuel Furnace, 92.5% AFUE | Ducted Heating | Natural Gas Fuel Furnace | None | None | None | No | None | None | None | None | 120000-139999 | 120000-139999 | 100000-149999 | 8 ACH50 | R-38 | Uninsulated | Wall R-10, Exterior | R-10, Exterior | Unfinished, Uninsulated | None | Brick, 12-in, 3-wythe, R-11 | Summer = 0.7, Winter = 0.85 | MISO | 100% Incandescent | 100% Usage | 100% Usage | CR04 | None | EF 19.9 | EF 12, National Average | None | None | None | None | None | None | None | None | Cooling Season, 7 days/wk | Left/Right at 15ft | 3 | Southwest | None | 200% | 85% | G26001900 | In metro area, not/partially in principal city | None | None | No | Hour21 | 103 | EF 17.6, 100% Usage | Composition Shingles | Stochastic | 1 | 1 | 2018 | 31 | 12 | 15 | None | MI | Owner | 1 | High | Occupied | 1990s | 1980-99 | Natural Gas Standard | Natural Gas | Yes | Lansing Capital Cit | 42.78 | -84.58 | F15 B15 L15 R15 | Double, Clear, Non-metal, Air | 67.9925 | 0.10655 |  | 107.264 | 0.16809 |  | 44.8399 | 0.070268 |  | 490.0148 | 0.7679 |  | 2956.2079 | 4.6327 |  | 0 | 0 |  | 319.7405 | 0.50106 |  | 575.0054 | 0.90109 |  | 0 | 0 | 0 | 0 | 0 | 208.6666 | 0.327 |  | 99.9372 | 2355.9983 | 3.6921 |  | 21.9803 | 0.034445 |  | 4573.9602 | 7.1678 |  | 0 | 0 | 0 | 565.6272 | 0.88639 |  | 817.9614 | 1.2818 |  | 0 | 0 | 0 | 0 | 1424.9115 | 0 | 0 | 0 | 29335.2418 | 45.9711 |  | 0 | 9594.5607 | 15.0356 |  | 0 | 0 | 0 | 0 |  | 0 | 0 | 0 | 0 | 0 | 53560.4965 | 53560.4965 | 83.9344 |  | 13205.7824 | 13205.7824 | 0 | 40354.7141 | 0 | 2392.5015 | 0 | 9200.0272 | 0 | 5337.2432 | 0 | 9200.0272 | 0 | 5070.216 | 0 | 9200.0272 | 0 | 5562.5978 | 0 | 9200.0272 | 0 | 11592.5287 | 14537.2703 | 14270.2432 | 14762.625
273375 | 0 | 242.131 | TRUE | 2176 | CBSA Detroit-Warren-Dearborn, MI | 5A | 5A | Hour0 | 3 | Cold | None | Standard Efficiency | East North Central | East North Central | Midwest | Not in a census Place | Gas, 100% Usage | EnergyStar, 100% Usage | Yes | Gas, 100% Usage | 72F | No | 0F | None | Not Applicable | G2600990 | G2600990, G26003002 | None | None | 20 ft^2 | Fiberglass | 20% Leakage, Uninsulated | 2 ft | None | data/cambium/LRMER_MidCase_15_2025start,data/cambium/LRMER_LowRECost_15_2025start,data/cambium/LRMER_95DecarbBy2035_15_2025start,data/cambium/LRMER_LowRECost_25_2025start | kg/MWh,kg/MWh,kg/MWh,kg/MWh | /lib/resources/data/cambium/LRMER_MidCase_15_2025start/RFCMc.csv,/lib/resources/data/cambium/LRMER_LowRECost_15_2025start/RFCMc.csv,/lib/resources/data/cambium/LRMER_95DecarbBy2035_15_2025start/RFCMc.csv,/lib/resources/data/cambium/LRMER_LowRECost_25_2025start/RFCMc.csv | lb/MBtu,lb/MBtu,lb/MBtu,lb/MBtu | 195.9,195.9,195.9,195.9 | 147.3,147.3,147.3,147.3 | 177.8,177.8,177.8,177.8 | LRMER_MidCase_15_2025start,LRMER_LowRECost_15_2025start,LRMER_95DecarbBy2035_15_2025start,LRMER_LowRECost_25_2025start | CO2e,CO2e,CO2e,CO2e | 200.0,200.0,200.0,200.0 | 400%+ | RFCMc | Vented Attic | None | None | None | None | None | Single-Family Detached | Single-Family Detached | Single-Family Detached | 2000-2499 | 1500-2499 | Vented Crawlspace | 2 Car | 1 | 1 | <8 | None | Brick | No | Natural Gas | 70F | No | 0F | None | No Exterior Use | Uninsulated | 100% Usage | None | None | None | Yes | None | No | Fuel Furnace, 80% AFUE | Ducted Heating | Natural Gas Fuel Furnace | None | None | None | No | None | None | None | None | 120000-139999 | 120000-139999 | 100000-149999 | 20 ACH50 | R-30 | Uninsulated | Uninsulated | Uninsulated | Unfinished, Uninsulated | None | Brick, 12-in, 3-wythe, Uninsulated | Summer = 0.7, Winter = 0.85 | MISO | 100% Incandescent | 100% Usage | 100% Usage | CR04 | None | EF 17.6 | EF 12, National Average | None | None | None | None | None | None | None | None | Cooling Season, 7 days/wk | Left/Right at 15ft | 3 | North | None | 100% | 85% | G26003002 | In metro area, not/partially in principal city | None | None | No | Hour15 | 103 | EF 17.6, 100% Usage | Composition Shingles | Stochastic | 1 | 1 | 2018 | 31 | 12 | 15 | None | MI | Owner | 1 | Medium | Occupied | 1950s | 1940-59 | Natural Gas Premium | Natural Gas | Yes | Selfridge Angb | 42.6 | -82.83 | F9 B9 L9 R9 | Double, Clear, Non-metal, Air | 67.9925 | 0.10655 |  | 46.8914 | 0.073483 |  | 30.7725 | 0.048223 |  | 0 | 0 |  | 0 | 0 |  | 0 | 0 |  | 319.7405 | 0.50106 |  | 1553.5697 | 2.4346 |  | 0 | 0 | 0 | 0 | 0 | 208.6666 | 0.327 |  | 99.9372 | 2355.9983 | 3.6921 |  | 21.9803 | 0.034445 |  | 2286.8336 | 3.5837 |  | 0 | 0 | 0 | 32.2378 | 0.05052 |  | 868.0765 | 1.3604 |  | 0 | 0 | 0 | 0 | 622.776 | 0 | 0 | 0 | 61507.1185 | 96.3875 |  | 0 | 4619.6793 | 7.2395 |  | 0 | 0 | 947.2057 | 1.4844 |  | 0 | 0 | 0 | 0 | 0 | 75589.7696 | 75589.7696 | 118.4564 |  | 7892.9901 | 7892.9901 | 0 | 67696.7795 | 0 | 1417.5084 | 0 | 15433.47 | 0 | 3202.398 | 0 | 15433.47 | 0 | 2988.506 | 0 | 15433.47 | 0 | 3359.9546 | 0 | 15433.47 | 0 | 16850.9783 | 18635.8679 | 18421.976 | 18793.4246
273434 | 0 | 242.131 | TRUE | 1220 | Non-CBSA East North Central | 6A | 6A | Hour7 | 2 | Cold | None | Standard Efficiency, No usage | East North Central | East North Central | Midwest | In another census Place | Propane, 100% Usage | EnergyStar, 100% Usage | Yes | Propane, 100% Usage | 70F | Yes | 2F | Night Setup -5h | Not Applicable | G2600190 | G2600190, G26000500 | None | None | 20 ft^2 | Fiberglass | 30% Leakage, Uninsulated | 2 ft | None | data/cambium/LRMER_MidCase_15_2025start,data/cambium/LRMER_LowRECost_15_2025start,data/cambium/LRMER_95DecarbBy2035_15_2025start,data/cambium/LRMER_LowRECost_25_2025start | kg/MWh,kg/MWh,kg/MWh,kg/MWh | /lib/resources/data/cambium/LRMER_MidCase_15_2025start/RFCMc.csv,/lib/resources/data/cambium/LRMER_LowRECost_15_2025start/RFCMc.csv,/lib/resources/data/cambium/LRMER_95DecarbBy2035_15_2025start/RFCMc.csv,/lib/resources/data/cambium/LRMER_LowRECost_25_2025start/RFCMc.csv | lb/MBtu,lb/MBtu,lb/MBtu,lb/MBtu | 195.9,195.9,195.9,195.9 | 147.3,147.3,147.3,147.3 | 177.8,177.8,177.8,177.8 | LRMER_MidCase_15_2025start,LRMER_LowRECost_15_2025start,LRMER_95DecarbBy2035_15_2025start,LRMER_LowRECost_25_2025start | CO2e,CO2e,CO2e,CO2e | 200.0,200.0,200.0,200.0 | 200-300% | RFCMc | Vented Attic | None | None | None | None | None | Single-Family Detached | Single-Family Detached | Single-Family Detached | 1000-1499 | 0-1499 | Unheated Basement | None | 1 | 1 | <8 | None | Brick | No | Propane | 55F | Yes | 3F | Day and Night +2h | No Exterior Use | Uninsulated | 100% Usage | None | None | None | Yes | None | No | Fuel Furnace, 92.5% AFUE | Ducted Heating | Propane Fuel Furnace | None | None | None | No | None | None | None | None | 25000-29999 | 20000-39999 | 20000-39999 | 5 ACH50 | R-30 | Ceiling R-13 | Uninsulated | Uninsulated | Unfinished, Uninsulated | None | Brick, 12-in, 3-wythe, R-11 | Summer = 0.7, Winter = 0.85 | MISO | 100% Incandescent | 100% Usage | 100% Usage | CR04 | None | None | None | None | None | None | None | None | None | None | None | Cooling Season, 7 days/wk | Left/Right at 15ft | 1 | West | None | 100% | 85% | G26000500 | Not/partially in metro area | None | None | No | Hour18 | 103 | EF 15.9, 100% Usage | Composition Shingles | Stochastic | 1 | 1 | 2018 | 31 | 12 | 15 | None | MI | Renter | 1 | Medium | Vacant | 1980s | 1980-99 | Electric Standard | Electricity | Yes | Manistee Co Blacker | 44.27 | -86.23 | F18 B18 L18 R18 | Double, Clear, Non-metal, Air | 0 | 0 |  | 0 | 0 |  | 0 | 0 |  | 0 | 0 |  | 0 | 0 |  | 0 | 0 |  | 0 | 0 |  | 177.0149 | 0.49477 |  | 0 | 0 | 0 | 0 | 344.3585 | 0 | 0 |  | 0 | 0 | 0 |  | 16.412 | 0.045873 |  | 0 | 0 |  | 0 | 0 | 0 | 0 | 0 |  | 480.0504 | 1.3418 |  | 0 | 0 | 0 | 0 | 0 | 0 | 0 | 0 | 0 | 0 |  | 0 | 0 | 0 |  | 0 | 0 | 0 | 0 |  | 0 | 0 | 8068.5396 | 0 | 0 | 9086.3755 | 9086.3755 | 25.3972 |  | 1017.5428 | 1017.5428 | 0 | 0 | 8068.5396 | 183.777 | 0 | 0 | 2220.3646 | 416.1479 | 0 | 0 | 2220.3646 | 387.7357 | 0 | 0 | 2220.3646 | 433.8665 | 0 | 0 | 2220.3646 | 2404.1416 | 2636.5125 | 2608.1003 | 2654.2311
273495 | 0 | 242.131 | TRUE | 866 | CBSA Detroit-Warren-Dearborn, MI | 5A | 5A | Hour5 | 2 | Cold | None | None | East North Central | East North Central | Midwest | MI, Detroit | Electric, 120% Usage | Standard, 120% Usage | Yes | Electric, 120% Usage | 68F | Yes | 2F | Night Setup -4h | Not Applicable | G2601630 | G2601630, G26003211 | None | None | 20 ft^2 | Fiberglass | 20% Leakage, R-4 | 2 ft | None | data/cambium/LRMER_MidCase_15_2025start,data/cambium/LRMER_LowRECost_15_2025start,data/cambium/LRMER_95DecarbBy2035_15_2025start,data/cambium/LRMER_LowRECost_25_2025start | kg/MWh,kg/MWh,kg/MWh,kg/MWh | /lib/resources/data/cambium/LRMER_MidCase_15_2025start/RFCMc.csv,/lib/resources/data/cambium/LRMER_LowRECost_15_2025start/RFCMc.csv,/lib/resources/data/cambium/LRMER_95DecarbBy2035_15_2025start/RFCMc.csv,/lib/resources/data/cambium/LRMER_LowRECost_25_2025start/RFCMc.csv | lb/MBtu,lb/MBtu,lb/MBtu,lb/MBtu | 195.9,195.9,195.9,195.9 | 147.3,147.3,147.3,147.3 | 177.8,177.8,177.8,177.8 | LRMER_MidCase_15_2025start,LRMER_LowRECost_15_2025start,LRMER_95DecarbBy2035_15_2025start,LRMER_LowRECost_25_2025start | CO2e,CO2e,CO2e,CO2e | 200.0,200.0,200.0,200.0 | 300-400% | RFCMc | Vented Attic | None | Middle | None | None | 12 | Single-Family Attached | Single-Family Attached | Single-Family Attached | 750-999 | 0-1499 | Slab | None | 1 | 1 | <8 | None | Brick | No | Natural Gas | 70F | Yes | 6F | Day and Night -3h | No Exterior Use | Uninsulated | 200% Usage | None | None | None | Yes | None | No | Fuel Furnace, 92.5% AFUE | Ducted Heating | Natural Gas Fuel Furnace | None | None | None | No | None | None | None | None | 50000-59999 | 40000-59999 | 40000-59999 | 30 ACH50 | R-49 | None | None | None | Unfinished, Uninsulated | Uninsulated | Brick, 12-in, 3-wythe, Uninsulated | Summer = 0.7, Winter = 0.85 | MISO | 100% LED | 100% Usage | 100% Usage | CR04 | None | None | None | None | None | None | None | None | None | None | None | Cooling Season, 7 days/wk | 27 | 2 | East | None | 200% | 104% | G26003211 | In metro area, principal city | None | None | No | Hour17 | 103 | EF 15.9, 100% Usage | Wood Shingles | Stochastic | 1 | 1 | 2018 | 31 | 12 | 15 | None | MI | Owner | 1 | High | Occupied | 1940s | 1940-59 | Natural Gas Standard | Natural Gas | Yes | Detroit Metropolita | 42.22 | -83.35 | F9 B9 L9 R9 | Single, Clear, Non-metal | 0 | 0 |  | 846.3893 | 3.3328 |  | 31.6517 | 0.12463 |  | 0 | 0 |  | 0 | 0 |  | 0 | 0 |  | 0 | 0 |  | 234.4569 | 0.92321 |  | 0 | 0 | 0 | 0 | 0 | 23.7388 | 0.093475 |  | 0 | 300.984 | 1.1852 |  | 16.412 | 0.064625 |  | 3759.5157 | 14.8036 |  | 0 | 0 | 0 | 467.4484 | 1.8406 |  | 480.0504 | 1.8903 |  | 0 | 0 | 0 | 0 | 0 | 0 | 0 | 0 | 10685.0781 | 42.074 |  | 0 | 6202.5561 | 24.4235 |  | 0 | 0 | 0 | 0 |  | 0 | 0 | 0 | 0 | 0 | 23047.9882 | 23047.9882 | 90.7548 |  | 6160.647 | 6160.647 | 0 | 16887.6343 | 0 | 1103.661 | 0 | 3850.0108 | 0 | 2495.3645 | 0 | 3850.0108 | 0 | 2340.6264 | 0 | 3850.0108 | 0 | 2612.6825 | 0 | 3850.0108 | 0 | 4953.6718 | 6345.3753 | 6190.6373 | 6462.6934
273529 | 0 | 242.131 | TRUE | 1138 | CBSA Detroit-Warren-Dearborn, MI | 5A | 5A | Hour18 | 2 | Cold | None | Standard Efficiency | East North Central | East North Central | Midwest | MI, Farmington Hills | None | None | None | Gas, 120% Usage | 72F | Yes | 2F | Day Setup and Night Setback | Double-Loaded Interior | G2601250 | G2601250, G26002907 | None | 318 Rated kWh, 120% Usage | 20 ft^2 | Fiberglass | 30% Leakage, Uninsulated | 2 ft | None | data/cambium/LRMER_MidCase_15_2025start,data/cambium/LRMER_LowRECost_15_2025start,data/cambium/LRMER_95DecarbBy2035_15_2025start,data/cambium/LRMER_LowRECost_25_2025start | kg/MWh,kg/MWh,kg/MWh,kg/MWh | /lib/resources/data/cambium/LRMER_MidCase_15_2025start/RFCMc.csv,/lib/resources/data/cambium/LRMER_LowRECost_15_2025start/RFCMc.csv,/lib/resources/data/cambium/LRMER_95DecarbBy2035_15_2025start/RFCMc.csv,/lib/resources/data/cambium/LRMER_LowRECost_25_2025start/RFCMc.csv | lb/MBtu,lb/MBtu,lb/MBtu,lb/MBtu | 195.9,195.9,195.9,195.9 | 147.3,147.3,147.3,147.3 | 177.8,177.8,177.8,177.8 | LRMER_MidCase_15_2025start,LRMER_LowRECost_15_2025start,LRMER_95DecarbBy2035_15_2025start,LRMER_LowRECost_25_2025start | CO2e,CO2e,CO2e,CO2e | 200.0,200.0,200.0,200.0 | 0-100% | RFCMc | None | Right | None | Bottom | 8 | None | 5 to 9 Unit | Multifamily with 5+ units, 1-3 stories | Multi-Family with 5+ Units | 1000-1499 | 0-1499 | Vented Crawlspace | None | 2 | 2 | <8 | None | Brick | No | Natural Gas | 70F | No | 0F | None | No Exterior Use | Uninsulated | 200% Usage | None | None | None | Yes | None | No | Fuel Furnace, 80% AFUE | Ducted Heating | Natural Gas Fuel Furnace | None | None | None | No | None | None | None | None | <10000 | <20000 | <20000 | 20 ACH50 | None | Uninsulated | Uninsulated | Uninsulated | Finished, R-30 | None | Brick, 12-in, 3-wythe, R-7 | Summer = 0.7, Winter = 0.85 | MISO | 100% Incandescent | 100% Usage | 100% Usage | CR04 | None | None | None | None | None | None | None | None | None | None | None | Cooling Season, 7 days/wk | 27 | 1 | Southeast | None | 200% | 89% | G26002907 | In metro area, not/partially in principal city | None | None | None | Hour21 | 103 | EF 15.9, 100% Usage | Asphalt Shingles, Medium | Stochastic | 1 | 1 | 2018 | 31 | 12 | 15 | None | MI | Renter | 1 | High | Occupied | 1970s | 1960-79 | Natural Gas Premium | Natural Gas | No | Oakland Co Intl | 42.67 | -83.42 | F30 B30 L30 R30 | Single, Clear, Metal | 67.9925 | 0.20374 |  | 0 | 0 |  | 0 | 0 |  | 0 | 0 |  | 0 | 0 |  | 77.6638 | 0.23272 |  | 0 | 0 |  | 767.2601 | 2.2991 |  | 0 | 0 | 0 | 0 | 0 | 156.793 | 0.46983 |  | 0 | 1465.0623 | 4.39 |  | 16.412 | 0.049178 |  | 2655.2239 | 7.9563 |  | 0 | 0 | 0 | 28.4279 | 0.085184 |  | 480.0504 | 1.4385 |  | 0 | 0 | 0 | 0 | 0 | 0 | 0 | 0 | 29994.6517 | 89.8785 |  | 0 | 3720.2442 | 11.1477 |  | 0 | 0 | 833.7872 | 2.4984 |  | 0 | 0 | 0 | 0 | 0 | 40263.569 | 40263.569 | 120.6492 |  | 5714.8859 | 5714.8859 | 0 | 34548.6831 | 0 | 1037.3603 | 0 | 7876.3979 | 0 | 2334.0471 | 0 | 7876.3979 | 0 | 2176.7127 | 0 | 7876.3979 | 0 | 2454.2654 | 0 | 7876.3979 | 0 | 8913.7582 | 10210.445 | 10053.1106 | 10330.6633
273571 | 0 | 242.131 | TRUE | 885 | Non-CBSA East North Central | 7A | 7A | Hour14 | 2 | Very Cold | None | None | East North Central | East North Central | Midwest | Not in a census Place | Electric, 100% Usage | EnergyStar, 100% Usage | Yes | Gas, 100% Usage | 75F | Yes | 2F | Day and Night Setup -4h | Not Applicable | G2600970 | G2600970, G26000200 | None | None | 20 ft^2 | Fiberglass | 10% Leakage, R-4 | 2 ft | None | data/cambium/LRMER_MidCase_15_2025start,data/cambium/LRMER_LowRECost_15_2025start,data/cambium/LRMER_95DecarbBy2035_15_2025start,data/cambium/LRMER_LowRECost_25_2025start | kg/MWh,kg/MWh,kg/MWh,kg/MWh | /lib/resources/data/cambium/LRMER_MidCase_15_2025start/RFCMc.csv,/lib/resources/data/cambium/LRMER_LowRECost_15_2025start/RFCMc.csv,/lib/resources/data/cambium/LRMER_95DecarbBy2035_15_2025start/RFCMc.csv,/lib/resources/data/cambium/LRMER_LowRECost_25_2025start/RFCMc.csv | lb/MBtu,lb/MBtu,lb/MBtu,lb/MBtu | 195.9,195.9,195.9,195.9 | 147.3,147.3,147.3,147.3 | 177.8,177.8,177.8,177.8 | LRMER_MidCase_15_2025start,LRMER_LowRECost_15_2025start,LRMER_95DecarbBy2035_15_2025start,LRMER_LowRECost_25_2025start | CO2e,CO2e,CO2e,CO2e | 200.0,200.0,200.0,200.0 | 100-150% | RFCMc | Vented Attic | None | None | None | None | None | Mobile Home | Mobile Home | Mobile Home | 750-999 | 0-1499 | Ambient | None | 1 | 1 | <8 | Vinyl, Light | Wood Frame | No | Natural Gas | 55F | No | 0F | None | No Exterior Use | Uninsulated | 100% Usage | AC, SEER 13 | 100% Conditioned | Central AC | Yes | None | No | Fuel Furnace, 92.5% AFUE | Ducted Heating | Natural Gas Fuel Furnace | None | None | None | No | None | None | None | None | 10000-14999 | <20000 | <20000 | 5 ACH50 | R-30 | Ceiling R-19 | None | None | Unfinished, Uninsulated | None | Wood Stud, R-11 | Summer = 0.7, Winter = 0.85 | MISO | 100% LED | 100% Usage | 100% Usage | CR04 | None | None | None | None | None | None | None | None | None | None | None | Cooling Season, 7 days/wk | Left/Right at 15ft | 1 | North | None | 100% | 94% | G26000200 | Not/partially in metro area | None | None | No | Hour12 | 103 | EF 17.6, 100% Usage | Metal, Dark | Stochastic | 1 | 1 | 2018 | 31 | 12 | 15 | None | MI | Owner | 1 | Medium | Vacant | 1990s | 1980-99 | Natural Gas Standard | Natural Gas | Yes | Mackinack Island | 45.87 | -84.64 | F15 B15 L15 R15 | Double, Clear, Non-metal, Air | 0 | 0 |  | 0 | 0 |  | 0 | 0 |  | 42.4953 | 0.16374 |  | 443.1235 | 1.7074 |  | 0 | 0 |  | 0 | 0 |  | 165.5852 | 0.63802 |  | 0 | 0 | 0 | 0 | 0 | 0 | 0 |  | 0 | 0 | 0 |  | 16.412 | 0.063237 |  | 0 | 0 |  | 0 | 0 | 0 | 0 | 0 |  | 434.0383 | 1.6724 |  | 0 | 0 | 0 | 0 | 0 | 0 | 0 | 0 | 8213.0237 | 31.6457 |  | 0 | 1662.5922 | 6.4061 |  | 0 | 0 | 0 | 0 |  | 0 | 0 | 0 | 0 | 0 | 10977.27 | 10977.27 | 42.2966 |  | 1101.6542 | 1101.6542 | 0 | 9875.6158 | 0 | 199.284 | 0 | 2251.418 | 0 | 444.848 | 0 | 2251.418 | 0 | 420.5799 | 0 | 2251.418 | 0 | 461.3356 | 0 | 2251.418 | 0 | 2450.702 | 2696.266 | 2671.9979 | 2712.7536
273603 | 0 | 242.131 | TRUE | 1690 | Non-CBSA East North Central | 5A | 5A | Hour18 | 2 | Cold | None | None | East North Central | East North Central | Midwest | MI, Ann Arbor | Electric, 80% Usage | EnergyStar, 80% Usage | Yes | Electric, 80% Usage | 75F | No | 0F | None | Not Applicable | G2601610 | G2601610, G26002702 | None | None | 20 ft^2 | Fiberglass | None | 2 ft | None | data/cambium/LRMER_MidCase_15_2025start,data/cambium/LRMER_LowRECost_15_2025start,data/cambium/LRMER_95DecarbBy2035_15_2025start,data/cambium/LRMER_LowRECost_25_2025start | kg/MWh,kg/MWh,kg/MWh,kg/MWh | /lib/resources/data/cambium/LRMER_MidCase_15_2025start/RFCMc.csv,/lib/resources/data/cambium/LRMER_LowRECost_15_2025start/RFCMc.csv,/lib/resources/data/cambium/LRMER_95DecarbBy2035_15_2025start/RFCMc.csv,/lib/resources/data/cambium/LRMER_LowRECost_25_2025start/RFCMc.csv | lb/MBtu,lb/MBtu,lb/MBtu,lb/MBtu | 195.9,195.9,195.9,195.9 | 147.3,147.3,147.3,147.3 | 177.8,177.8,177.8,177.8 | LRMER_MidCase_15_2025start,LRMER_LowRECost_15_2025start,LRMER_95DecarbBy2035_15_2025start,LRMER_LowRECost_25_2025start | CO2e,CO2e,CO2e,CO2e | 200.0,200.0,200.0,200.0 | 300-400% | RFCMc | Vented Attic | None | None | None | None | None | Single-Family Detached | Single-Family Detached | Single-Family Detached | 1500-1999 | 1500-2499 | Heated Basement | None | 1 | 1 | <8 | Vinyl, Light | Wood Frame | No | Electricity | 70F | Yes | 3F | Night -5h | No Exterior Use | Uninsulated | 50% Usage | Room AC, EER 10.7 | 20% Conditioned | Room AC | No | None | Yes | Electric Baseboard, 100% Efficiency | Non-Ducted Heating | Electricity Baseboard | None | None | None | No | None | None | None | None | 60000-69999 | 60000-79999 | 60000-99999 | 15 ACH50 | R-19 | Uninsulated | Uninsulated | Uninsulated | Unfinished, Uninsulated | None | Wood Stud, Uninsulated | Summer = 0.7, Winter = 0.85 | MISO | 100% LED | 100% Usage | 100% Usage | CR04 | None | None | EF 12, National Average | None | None | None | None | None | None | None | None | Cooling Season, 7 days/wk | Left/Right at 15ft | 3 | South | None | 50% | 85% | G26002702 | In metro area, not/partially in principal city | None | None | No | Hour16 | 103 | EF 6.7, 100% Usage | Asphalt Shingles, Medium | Stochastic | 1 | 1 | 2018 | 31 | 12 | 15 | None | MI | Owner | 1 | Low | Occupied | <1940 | <1940 | Electric Standard | Electricity | Yes | Ann Arbor Municipal | 42.22 | -83.75 | F12 B12 L12 R12 | Single, Clear, Non-metal | 0 | 0 |  | 419.6778 | 0.84681 |  | 24.618 | 0.049673 |  | 0 | 0 |  | 326.7742 | 0.65935 |  | 0 | 0 |  | 319.7405 | 0.64516 |  | 0 | 0 |  | 0 | 26032.0378 | 0 | 0 | 1872.7241 | 30.7725 | 0.062091 |  | 0 | 473.6028 | 0.95561 |  | 16.412 | 0.033115 |  | 1081.4322 | 2.1821 |  | 0 | 0 | 0 | 377.1825 | 0.76106 |  | 1356.0398 | 2.7362 |  | 0 | 0 | 0 | 0 | 0 | 0 | 0 | 0 | 0 | 0 |  | 0 | 0 | 0 |  | 0 | 0 | 0 | 0 |  | 0 | 0 | 0 | 0 | 0 | 32331.0143 | 32331.0143 | 65.236 |  | 32331.0143 | 32331.0143 | 0 | 0 | 0 | 5861.7057 | 0 | 0 | 0 | 13292.968 | 0 | 0 | 0 | 12206.4102 | 0 | 0 | 0 | 13900.3767 | 0 | 0 | 0 | 5861.7057 | 13292.968 | 12206.4102 | 13900.3767
273640 | 0 | 242.131 | TRUE | 1690 | CBSA Detroit-Warren-Dearborn, MI | 5A | 5A | Hour17 | 3 | Cold | None | Standard Efficiency, No usage | East North Central | East North Central | Midwest | Not in a census Place | None | None | None | Gas, 100% Usage | 72F | No | 0F | None | Not Applicable | G2601250 | G2601250, G26002904 | None | 290 Rated kWh, 100% Usage | 20 ft^2 | Fiberglass | 20% Leakage, R-4 | 2 ft | None | data/cambium/LRMER_MidCase_15_2025start,data/cambium/LRMER_LowRECost_15_2025start,data/cambium/LRMER_95DecarbBy2035_15_2025start,data/cambium/LRMER_LowRECost_25_2025start | kg/MWh,kg/MWh,kg/MWh,kg/MWh | /lib/resources/data/cambium/LRMER_MidCase_15_2025start/RFCMc.csv,/lib/resources/data/cambium/LRMER_LowRECost_15_2025start/RFCMc.csv,/lib/resources/data/cambium/LRMER_95DecarbBy2035_15_2025start/RFCMc.csv,/lib/resources/data/cambium/LRMER_LowRECost_25_2025start/RFCMc.csv | lb/MBtu,lb/MBtu,lb/MBtu,lb/MBtu | 195.9,195.9,195.9,195.9 | 147.3,147.3,147.3,147.3 | 177.8,177.8,177.8,177.8 | LRMER_MidCase_15_2025start,LRMER_LowRECost_15_2025start,LRMER_95DecarbBy2035_15_2025start,LRMER_LowRECost_25_2025start | CO2e,CO2e,CO2e,CO2e | 200.0,200.0,200.0,200.0 | 400%+ | RFCMc | Vented Attic | None | None | None | None | None | Single-Family Detached | Single-Family Detached | Single-Family Detached | 1500-1999 | 1500-2499 | Slab | None | 2 | 2 | <8 | None | Brick | No | Natural Gas | 55F | Yes | 3F | Night -4h | No Exterior Use | Uninsulated | 100% Usage | AC, SEER 13 | 100% Conditioned | Central AC | Yes | None | No | Fuel Furnace, 92.5% AFUE | Ducted Heating | Natural Gas Fuel Furnace | None | None | None | No | None | None | None | None | 80000-99999 | 80000-99999 | 60000-99999 | 15 ACH50 | R-19 | None | None | None | Unfinished, Uninsulated | Uninsulated | Brick, 12-in, 3-wythe, Uninsulated | Summer = 0.7, Winter = 0.85 | MISO | 100% Incandescent | 100% Usage | 100% Usage | CR04 | None | None | EF 12, National Average | None | None | None | None | None | None | None | None | Cooling Season, 7 days/wk | Left/Right at 15ft | 2 | Southeast | None | 100% | 85% | G26002904 | In metro area, not/partially in principal city | None | None | No | Hour22 | 103 | EF 15.9, 100% Usage | Composition Shingles | Stochastic | 1 | 1 | 2018 | 31 | 12 | 15 | None | MI | Owner | 1 | Medium | Vacant | 1950s | 1940-59 | Natural Gas Premium | Natural Gas | Yes | Oakland Co Intl | 42.67 | -83.42 | F9 B9 L9 R9 | Single, Clear, Non-metal | 0 | 0 |  | 0 | 0 |  | 0 | 0 |  | 296.5879 | 0.59844 |  | 2044.4638 | 4.1252 |  | 0 | 0 |  | 319.7405 | 0.64516 |  | 422.0223 | 0.85154 |  | 0 | 0 | 0 | 0 | 0 | 0 | 0 |  | 0 | 0 | 0 |  | 21.9803 | 0.044351 |  | 0 | 0 |  | 0 | 0 | 0 | 0 | 0 |  | 480.0504 | 0.96862 |  | 0 | 0 | 0 | 0 | 0 | 0 | 0 | 0 | 19027.0531 | 38.3919 |  | 0 | 926.6907 | 1.8698 |  | 0 | 0 | 0 | 0 |  | 0 | 0 | 0 | 0 | 0 | 23538.5891 | 23538.5891 | 47.495 |  | 3584.5523 | 3584.5523 | 0 | 19953.7438 | 0 | 669.3409 | 0 | 4549.0715 | 0 | 1454.6258 | 0 | 4549.0715 | 0 | 1409.38 | 0 | 4549.0715 | 0 | 1496.4924 | 0 | 4549.0715 | 0 | 5218.4124 | 6003.6974 | 5958.4515 | 6045.5639
273701 | 0 | 242.131 | TRUE | 1220 | Non-CBSA East North Central | 5A | 5A | Hour5 | 3 | Cold | None | None | East North Central | East North Central | Midwest | Not in a census Place | Electric, 100% Usage | EnergyStar, 100% Usage | Yes | Electric, 100% Usage | 70F | No | 0F | None | Not Applicable | G2600210 | G2600210, G26002400 | None | 318 Rated kWh, 100% Usage | 20 ft^2 | Fiberglass | None | 2 ft | None | data/cambium/LRMER_MidCase_15_2025start,data/cambium/LRMER_LowRECost_15_2025start,data/cambium/LRMER_95DecarbBy2035_15_2025start,data/cambium/LRMER_LowRECost_25_2025start | kg/MWh,kg/MWh,kg/MWh,kg/MWh | /lib/resources/data/cambium/LRMER_MidCase_15_2025start/RFCMc.csv,/lib/resources/data/cambium/LRMER_LowRECost_15_2025start/RFCMc.csv,/lib/resources/data/cambium/LRMER_95DecarbBy2035_15_2025start/RFCMc.csv,/lib/resources/data/cambium/LRMER_LowRECost_25_2025start/RFCMc.csv | lb/MBtu,lb/MBtu,lb/MBtu,lb/MBtu | 195.9,195.9,195.9,195.9 | 147.3,147.3,147.3,147.3 | 177.8,177.8,177.8,177.8 | LRMER_MidCase_15_2025start,LRMER_LowRECost_15_2025start,LRMER_95DecarbBy2035_15_2025start,LRMER_LowRECost_25_2025start | CO2e,CO2e,CO2e,CO2e | 200.0,200.0,200.0,200.0 | 400%+ | RFCMc | Vented Attic | None | None | None | None | None | Single-Family Detached | Single-Family Detached | Single-Family Detached | 1000-1499 | 0-1499 | Heated Basement | None | 1 | 1 | <8 | None | Brick | No | Electricity | 75F | No | 0F | None | No Exterior Use | Uninsulated | 100% Usage | None | None | None | No | None | Yes | Electric Baseboard, 100% Efficiency | Non-Ducted Heating | Electricity Baseboard | None | None | None | No | None | None | None | None | 80000-99999 | 80000-99999 | 60000-99999 | 15 ACH50 | R-49 | Uninsulated | Uninsulated | Uninsulated | Unfinished, Uninsulated | None | Brick, 12-in, 3-wythe, R-7 | Summer = 0.7, Winter = 0.85 | None | 100% CFL | 100% Usage | 100% Usage | CR04 | None | EF 17.6 | None | None | None | None | None | None | None | None | Typical Efficiency | Cooling Season, 7 days/wk | Left/Right at 15ft | 2 | West | None | 100% | 85% | G26002400 | In metro area, not/partially in principal city | None | None | No | Hour16 | 104 | EF 10.5, 100% Usage | Asphalt Shingles, Medium | Stochastic | 1 | 1 | 2018 | 31 | 12 | 15 | None | MI | Owner | 1 | Medium | Occupied | 1970s | 1960-79 | Electric Standard | Electricity | Yes | Southwest Michigan | 42.13 | -86.42 | F9 B9 L9 R9 | Single, Clear, Non-metal, Exterior Clear Storm | 0 | 0 |  | 400.042 | 1.1182 |  | 23.4457 | 0.065533 |  | 0 | 0 |  | 0 | 0 |  | 97.5927 | 0.27278 |  | 0 | 0 |  | 0 | 0 |  | 0 | 18935.0288 | 0 | 0 | 2460.0386 | 40.1507 | 0.11222 |  | 0 | 491.1871 | 1.3729 |  | 21.9803 | 0.061437 |  | 1790.6642 | 5.0051 |  | 0 | 0 | 0 | 405.6104 | 1.1337 |  | 1160.8545 | 3.2447 |  | 327.0673 | 0 | 0 | 0 | 0 | 0 | 0 | 0 | 0 | 0 |  | 0 | 0 | 0 |  | 0 | 0 | 0 | 0 |  | 0 | 0 | 0 | 0 | 0 | 26153.9554 | 26153.9554 | 73.1024 |  | 26153.9554 | 26153.9554 | 0 | 0 | 0 | 4712.4446 | 0 | 0 | 0 | 10681.7869 | 0 | 0 | 0 | 9837.9821 | 0 | 0 | 0 | 11196.3516 | 0 | 0 | 0 | 4712.4446 | 10681.7869 | 9837.9821 | 11196.3516
273736 | 0 | 242.131 | TRUE | 1138 | CBSA Detroit-Warren-Dearborn, MI | 5A | 5A | Hour17 | 3 | Cold | None | None | East North Central | East North Central | Midwest | Not in a census Place | None | None | None | Electric, 100% Usage | 68F | Yes | 2F | Night Setup +3h | Double-Loaded Interior | G2601470 | G2601470, G26003100 | None | None | 20 ft^2 | Fiberglass | 20% Leakage, Uninsulated | 2 ft | None | data/cambium/LRMER_MidCase_15_2025start,data/cambium/LRMER_LowRECost_15_2025start,data/cambium/LRMER_95DecarbBy2035_15_2025start,data/cambium/LRMER_LowRECost_25_2025start | kg/MWh,kg/MWh,kg/MWh,kg/MWh | /lib/resources/data/cambium/LRMER_MidCase_15_2025start/RFCMc.csv,/lib/resources/data/cambium/LRMER_LowRECost_15_2025start/RFCMc.csv,/lib/resources/data/cambium/LRMER_95DecarbBy2035_15_2025start/RFCMc.csv,/lib/resources/data/cambium/LRMER_LowRECost_25_2025start/RFCMc.csv | lb/MBtu,lb/MBtu,lb/MBtu,lb/MBtu | 195.9,195.9,195.9,195.9 | 147.3,147.3,147.3,147.3 | 177.8,177.8,177.8,177.8 | LRMER_MidCase_15_2025start,LRMER_LowRECost_15_2025start,LRMER_95DecarbBy2035_15_2025start,LRMER_LowRECost_25_2025start | CO2e,CO2e,CO2e,CO2e | 200.0,200.0,200.0,200.0 | 200-300% | RFCMc | None | Right | None | Bottom | 2 | None | 2 Unit | Multifamily with 2-4 Units | Multi-Family with 2 - 4 Units | 1000-1499 | 0-1499 | Unheated Basement | None | 1 | 1 | <8 | Wood, Medium/Dark | Wood Frame | No | Natural Gas | 55F | Yes | 3F | Night +1h | No Exterior Use | Uninsulated | 100% Usage | AC, SEER 13 | 100% Conditioned | Central AC | Yes | None | No | Fuel Furnace, 92.5% AFUE | Ducted Heating | Natural Gas Fuel Furnace | None | None | None | No | None | None | None | None | 35000-39999 | 20000-39999 | 20000-39999 | 20 ACH50 | None | Uninsulated | Uninsulated | Uninsulated | Finished, R-30 | None | Wood Stud, Uninsulated | Summer = 0.7, Winter = 0.85 | MISO | 100% Incandescent | 100% Usage | 100% Usage | CR04 | None | None | None | None | None | None | None | None | None | None | None | Cooling Season, 7 days/wk | 12 | 2 | West | None | 100% | 96% | G26003100 | In metro area, not/partially in principal city | None | None | None | Hour7 | 103 | EF 17.6, 100% Usage | Composition Shingles | Stochastic | 1 | 1 | 2018 | 31 | 12 | 15 | None | MI | Renter | 1 | Medium | Vacant | 1960s | 1960-79 | Natural Gas Standard | Natural Gas | Yes | St Clair Co Intl | 42.91 | -82.52 | F18 B18 L18 R18 | Double, Clear, Metal, Air | 0 | 0 |  | 0 | 0 |  | 0 | 0 |  | 229.7677 | 0.6885 |  | 1780.6998 | 5.3358 |  | 0 | 0 |  | 0 | 0 |  | 218.631 | 0.65512 |  | 0 | 0 | 0 | 0 | 0 | 0 | 0 |  | 0 | 0 | 0 |  | 21.9803 | 0.065864 |  | 0 | 0 |  | 0 | 0 | 0 | 0 | 0 |  | 434.0383 | 1.3006 |  | 0 | 0 | 0 | 0 | 0 | 0 | 0 | 0 | 9960.3134 | 29.8459 |  | 0 | 1639.4396 | 4.9126 |  | 0 | 0 | 0 | 0 |  | 0 | 0 | 0 | 0 | 0 | 14284.577 | 14284.577 | 42.8035 |  | 2684.8241 | 2684.8241 | 0 | 11599.753 | 0 | 484.1073 | 0 | 2644.5102 | 0 | 1061.0691 | 0 | 2644.5102 | 0 | 1037.0301 | 0 | 2644.5102 | 0 | 1094.8373 | 0 | 2644.5102 | 0 | 3128.6175 | 3705.5793 | 3681.5403 | 3739.3475
273780 | 0 | 242.131 | TRUE | 1675 | CBSA Detroit-Warren-Dearborn, MI | 5A | 5A | Hour19 | 2 | Cold | None | Standard Efficiency | East North Central | East North Central | Midwest | In another census Place | Electric, 80% Usage | EnergyStar, 80% Usage | Yes | Electric, 80% Usage | 72F | No | 0F | None | Not Applicable | G2601630 | G2601630, G26003213 | None | None | 20 ft^2 | Fiberglass | 0% Leakage, Uninsulated | 2 ft | None | data/cambium/LRMER_MidCase_15_2025start,data/cambium/LRMER_LowRECost_15_2025start,data/cambium/LRMER_95DecarbBy2035_15_2025start,data/cambium/LRMER_LowRECost_25_2025start | kg/MWh,kg/MWh,kg/MWh,kg/MWh | /lib/resources/data/cambium/LRMER_MidCase_15_2025start/RFCMc.csv,/lib/resources/data/cambium/LRMER_LowRECost_15_2025start/RFCMc.csv,/lib/resources/data/cambium/LRMER_95DecarbBy2035_15_2025start/RFCMc.csv,/lib/resources/data/cambium/LRMER_LowRECost_25_2025start/RFCMc.csv | lb/MBtu,lb/MBtu,lb/MBtu,lb/MBtu | 195.9,195.9,195.9,195.9 | 147.3,147.3,147.3,147.3 | 177.8,177.8,177.8,177.8 | LRMER_MidCase_15_2025start,LRMER_LowRECost_15_2025start,LRMER_95DecarbBy2035_15_2025start,LRMER_LowRECost_25_2025start | CO2e,CO2e,CO2e,CO2e | 200.0,200.0,200.0,200.0 | 300-400% | RFCMc | Vented Attic | None | Middle | None | None | 5 | Single-Family Attached | Single-Family Attached | Single-Family Attached | 1500-1999 | 1500-2499 | Heated Basement | None | 1 | 1 | <8 | None | Brick | No | Natural Gas | 70F | No | 0F | None | No Exterior Use | Uninsulated | 50% Usage | AC, SEER 13 | 80% Conditioned | Central AC | Yes | None | No | Fuel Furnace, 80% AFUE | Ducted Heating | Natural Gas Fuel Furnace | None | None | None | No | None | None | None | None | 80000-99999 | 80000-99999 | 60000-99999 | 30 ACH50 | R-30 | Uninsulated | Uninsulated | Uninsulated | Unfinished, Uninsulated | None | Brick, 12-in, 3-wythe, R-7 | Summer = 0.7, Winter = 0.85 | MISO | 100% CFL | 100% Usage | 100% Usage | CR04 | None | None | None | None | None | None | None | None | None | None | None | Cooling Season, 7 days/wk | 7 | 3 | South | None | 50% | 104% | G26003213 | In metro area, not/partially in principal city | None | None | No | Hour23 | 103 | EF 17.6, 100% Usage | Asphalt Shingles, Medium | Stochastic | 1 | 1 | 2018 | 31 | 12 | 15 | None | MI | Owner | 1 | Low | Occupied | 1970s | 1960-79 | Natural Gas Standard | Natural Gas | Yes | Detroit Metropolita | 42.22 | -83.35 | F18 B18 L18 R18 | Double, Low-E, Non-metal, Air, M-Gain | 67.9925 | 0.13842 |  | 360.1843 | 0.73327 |  | 21.1011 | 0.042958 |  | 64.4756 | 0.13126 |  | 1154.1139 | 2.3496 |  | 0 | 0 |  | 0 | 0 |  | 539.2508 | 1.0978 |  | 0 | 0 | 0 | 0 | 0 | 46.0122 | 0.093673 |  | 0 | 616.0354 | 1.2541 |  | 16.412 | 0.033412 |  | 1078.2085 | 2.195 |  | 0 | 0 | 0 | 345.5308 | 0.70344 |  | 434.0383 | 0.88362 |  | 0 | 0 | 0 | 0 | 0 | 0 | 0 | 0 | 21303.043 | 43.3692 |  | 0 | 2996.0655 | 6.0995 |  | 0 | 0 | 0 | 0 |  | 0 | 0 | 0 | 0 | 0 | 29042.4638 | 29042.4638 | 59.1253 |  | 4743.3553 | 4743.3553 | 0 | 24299.1086 | 0 | 853.615 | 0 | 5539.6946 | 0 | 1909.6756 | 0 | 5539.6946 | 0 | 1812.5401 | 0 | 5539.6946 | 0 | 1982.9575 | 0 | 5539.6946 | 0 | 6393.3096 | 7449.3702 | 7352.2347 | 7522.6521
273810 | 0 | 242.131 | TRUE | 853 | CBSA Detroit-Warren-Dearborn, MI | 5A | 5A | Hour7 | 2 | Cold | None | Standard Efficiency | East North Central | East North Central | Midwest | Not in a census Place | None | None | None | Electric, 120% Usage | 70F | No | 0F | None | Double-Loaded Interior | G2600990 | G2600990, G26003004 | None | None | 20 ft^2 | Fiberglass | 10% Leakage, Uninsulated | 2 ft | None | data/cambium/LRMER_MidCase_15_2025start,data/cambium/LRMER_LowRECost_15_2025start,data/cambium/LRMER_95DecarbBy2035_15_2025start,data/cambium/LRMER_LowRECost_25_2025start | kg/MWh,kg/MWh,kg/MWh,kg/MWh | /lib/resources/data/cambium/LRMER_MidCase_15_2025start/RFCMc.csv,/lib/resources/data/cambium/LRMER_LowRECost_15_2025start/RFCMc.csv,/lib/resources/data/cambium/LRMER_95DecarbBy2035_15_2025start/RFCMc.csv,/lib/resources/data/cambium/LRMER_LowRECost_25_2025start/RFCMc.csv | lb/MBtu,lb/MBtu,lb/MBtu,lb/MBtu | 195.9,195.9,195.9,195.9 | 147.3,147.3,147.3,147.3 | 177.8,177.8,177.8,177.8 | LRMER_MidCase_15_2025start,LRMER_LowRECost_15_2025start,LRMER_95DecarbBy2035_15_2025start,LRMER_LowRECost_25_2025start | CO2e,CO2e,CO2e,CO2e | 200.0,200.0,200.0,200.0 | 400%+ | RFCMc | None | Left | None | Top | 12 | None | 10 to 19 Unit | Multifamily with 5+ units, 1-3 stories | Multi-Family with 5+ Units | 750-999 | 0-1499 | Unvented Crawlspace | None | 3 | 3 | <8 | None | Brick | No | Natural Gas | 78F | No | 0F | None | No Exterior Use | Uninsulated | 200% Usage | AC, SEER 10 | 100% Conditioned | Central AC | Yes | None | No | Fuel Furnace, 80% AFUE | Ducted Heating | Natural Gas Fuel Furnace | None | None | None | No | None | None | None | None | 100000-119999 | 100000-119999 | 100000-149999 | 6 ACH50 | None | Uninsulated | Wall R-10, Exterior | R-10, Exterior | Finished, R-19 | None | Brick, 12-in, 3-wythe, R-11 | Summer = 0.7, Winter = 0.85 | MISO | 100% Incandescent | 100% Usage | 100% Usage | CR04 | None | None | None | None | None | None | None | None | None | None | None | Cooling Season, 7 days/wk | 27 | 3 | South | None | 200% | 89% | G26003004 | In metro area, not/partially in principal city | None | None | None | Hour17 | 103 | EF 17.6, 100% Usage | Asphalt Shingles, Medium | Stochastic | 1 | 1 | 2018 | 31 | 12 | 15 | None | MI | Renter | 1 | High | Occupied | 1980s | 1980-99 | Natural Gas Standard | Natural Gas | No | Selfridge Angb | 42.6 | -82.83 | F12 B12 L12 R12 | Single, Clear, Metal | 67.9925 | 0.27181 |  | 0 | 0 |  | 0 | 0 |  | 365.7527 | 1.4622 |  | 1709.4836 | 6.8339 |  | 0 | 0 |  | 0 | 0 |  | 42.4953 | 0.16988 |  | 0 | 0 | 0 | 0 | 0 | 142.7256 | 0.57057 |  | 0 | 1220.3479 | 4.8785 |  | 16.412 | 0.065609 |  | 3117.9831 | 12.4646 |  | 0 | 0 | 0 | 518.4427 | 2.0726 |  | 434.0383 | 1.7351 |  | 0 | 0 | 0 | 0 | 0 | 0 | 0 | 0 | 5968.3923 | 23.8596 |  | 0 | 7645.0519 | 30.5623 |  | 0 | 0 | 0 | 0 |  | 0 | 0 | 0 | 0 | 0 | 21249.1179 | 21249.1179 | 84.9466 |  | 7635.3806 | 7635.3806 | 0 | 13613.4443 | 0 | 1376.1766 | 0 | 3103.5942 | 0 | 3084.6481 | 0 | 3103.5942 | 0 | 2923.7553 | 0 | 3103.5942 | 0 | 3214.2122 | 0 | 3103.5942 | 0 | 4479.7708 | 6188.2423 | 6027.3495 | 6317.8064
273830 | 0 | 242.131 | TRUE | 2663 | Non-CBSA East North Central | 5A | 5A | Hour1 | 4 | Cold | None | None | East North Central | East North Central | Midwest | In another census Place | Electric, 80% Usage | Standard, 80% Usage | Yes | Electric, 80% Usage | 72F | Yes | 2F | Night Setback | Not Applicable | G2600910 | G2600910, G26002500 | None | None | 20 ft^2 | Fiberglass | 0% Leakage, Uninsulated | 2 ft | None | data/cambium/LRMER_MidCase_15_2025start,data/cambium/LRMER_LowRECost_15_2025start,data/cambium/LRMER_95DecarbBy2035_15_2025start,data/cambium/LRMER_LowRECost_25_2025start | kg/MWh,kg/MWh,kg/MWh,kg/MWh | /lib/resources/data/cambium/LRMER_MidCase_15_2025start/RFCMc.csv,/lib/resources/data/cambium/LRMER_LowRECost_15_2025start/RFCMc.csv,/lib/resources/data/cambium/LRMER_95DecarbBy2035_15_2025start/RFCMc.csv,/lib/resources/data/cambium/LRMER_LowRECost_25_2025start/RFCMc.csv | lb/MBtu,lb/MBtu,lb/MBtu,lb/MBtu | 195.9,195.9,195.9,195.9 | 147.3,147.3,147.3,147.3 | 177.8,177.8,177.8,177.8 | LRMER_MidCase_15_2025start,LRMER_LowRECost_15_2025start,LRMER_95DecarbBy2035_15_2025start,LRMER_LowRECost_25_2025start | CO2e,CO2e,CO2e,CO2e | 200.0,200.0,200.0,200.0 | 0-100% | RFCMc | Vented Attic | None | None | None | None | None | Single-Family Detached | Single-Family Detached | Single-Family Detached | 2500-2999 | 2500-3999 | Heated Basement | 1 Car | 1 | 1 | <8 | None | Concrete | No | Natural Gas | 55F | No | 0F | None | No Exterior Use | Uninsulated | 50% Usage | AC, SEER 15 | 80% Conditioned | Central AC | Yes | None | No | Fuel Furnace, 92.5% AFUE | Ducted Heating | Natural Gas Fuel Furnace | None | None | None | No | None | None | None | None | <10000 | <20000 | <20000 | 20 ACH50 | R-38 | Uninsulated | Uninsulated | Uninsulated | Unfinished, Uninsulated | None | CMU, 6-in Hollow, Uninsulated | Summer = 0.7, Winter = 0.85 | MISO | 100% CFL | 100% Usage | 100% Usage | CR04 | None | None | None | None | None | None | None | None | None | None | None | Cooling Season, 7 days/wk | Left/Right at 15ft | 1 | South | None | 50% | 85% | G26002500 | Not/partially in metro area | None | None | No | Hour17 | 103 | EF 19.9, 100% Usage | Asphalt Shingles, Medium | Stochastic | 1 | 1 | 2018 | 31 | 12 | 15 | None | MI | Owner | 1 | Low | Vacant | 1950s | 1940-59 | Natural Gas Standard | Natural Gas | Yes | Lenawee Co | 41.87 | -84.08 | F15 B15 L15 R15 | Double, Low-E, Non-metal, Air, M-Gain | 0 | 0 |  | 0 | 0 |  | 0 | 0 |  | 57.1489 | 0.07318 |  | 1508.1437 | 1.9312 |  | 0 | 0 |  | 0 | 0 |  | 445.7611 | 0.5708 |  | 0 | 0 | 0 | 0 | 0 | 0 | 0 |  | 0 | 0 | 0 |  | 21.9803 | 0.028146 |  | 0 | 0 |  | 0 | 0 | 0 | 0 | 0 |  | 400.042 | 0.51226 |  | 0 | 0 | 0 | 0 | 0 | 0 | 0 | 0 | 20219.8523 | 25.8917 |  | 0 | 1652.6278 | 2.1162 |  | 0 | 0 | 0 | 0 |  | 0 | 0 | 0 | 0 | 0 | 24305.5561 | 24305.5561 | 31.1235 |  | 2433.076 | 2433.076 | 0 | 21872.4801 | 0 | 467.597 | 0 | 4986.4897 | 0 | 1009.5451 | 0 | 4986.4897 | 0 | 965.8465 | 0 | 4986.4897 | 0 | 1045.1966 | 0 | 4986.4897 | 0 | 5454.0867 | 5996.0348 | 5952.3362 | 6031.6863
273835 | 0 | 242.131 | TRUE | 1690 | Non-CBSA East North Central | 7A | 7A | Hour4 | 3 | Very Cold | None | None | East North Central | East North Central | Midwest | Not in a census Place | Electric, 100% Usage | EnergyStar, 100% Usage | Yes | Electric, 100% Usage | 68F | No | 0F | None | Not Applicable | G2600330 | G2600330, G26000200 | None | None | 20 ft^2 | Fiberglass | None | 2 ft | None | data/cambium/LRMER_MidCase_15_2025start,data/cambium/LRMER_LowRECost_15_2025start,data/cambium/LRMER_95DecarbBy2035_15_2025start,data/cambium/LRMER_LowRECost_25_2025start | kg/MWh,kg/MWh,kg/MWh,kg/MWh | /lib/resources/data/cambium/LRMER_MidCase_15_2025start/RFCMc.csv,/lib/resources/data/cambium/LRMER_LowRECost_15_2025start/RFCMc.csv,/lib/resources/data/cambium/LRMER_95DecarbBy2035_15_2025start/RFCMc.csv,/lib/resources/data/cambium/LRMER_LowRECost_25_2025start/RFCMc.csv | lb/MBtu,lb/MBtu,lb/MBtu,lb/MBtu | 195.9,195.9,195.9,195.9 | 147.3,147.3,147.3,147.3 | 177.8,177.8,177.8,177.8 | LRMER_MidCase_15_2025start,LRMER_LowRECost_15_2025start,LRMER_95DecarbBy2035_15_2025start,LRMER_LowRECost_25_2025start | CO2e,CO2e,CO2e,CO2e | 200.0,200.0,200.0,200.0 | 300-400% | RFCMc | Vented Attic | None | None | None | None | None | Single-Family Detached | Single-Family Detached | Single-Family Detached | 1500-1999 | 1500-2499 | Unheated Basement | 2 Car | 2 | 2 | <8 | None | Brick | No | Natural Gas | 68F | No | 0F | None | No Exterior Use | Uninsulated | 100% Usage | None | None | None | No | None | No | Fuel Wall/Floor Furnace, 68% AFUE | Non-Ducted Heating | Natural Gas Fuel Wall/Floor Furnace | None | None | None | No | None | None | None | None | 60000-69999 | 60000-79999 | 60000-99999 | 6 ACH50 | R-7 | Uninsulated | Uninsulated | Uninsulated | Unfinished, Uninsulated | None | Brick, 12-in, 3-wythe, Uninsulated | Summer = 0.7, Winter = 0.85 | MISO | 100% Incandescent | 100% Usage | 100% Usage | CR04 | None | None | EF 12, National Average | None | None | None | None | None | None | None | None | Cooling Season, 7 days/wk | Left/Right at 15ft | 2 | Southwest | None | 100% | 85% | G26000200 | Not/partially in metro area | None | None | No | Hour6 | 103 | EF 17.6, 100% Usage | Asphalt Shingles, Medium | Stochastic | 1 | 1 | 2018 | 31 | 12 | 15 | None | MI | Owner | 1 | Medium | Occupied | <1940 | <1940 | Natural Gas Standard | Natural Gas | Yes | Sault Ste Marie | 46.47 | -84.37 | F6 B6 L6 R6 | Single, Clear, Non-metal | 0 | 0 |  | 400.042 | 0.80719 |  | 23.4457 | 0.047308 |  | 0 | 0 |  | 0 | 0 |  | 0 | 0 |  | 319.7405 | 0.64516 |  | 0 | 0 |  | 0 | 0 | 0 | 0 | 0 | 184.6348 | 0.37255 |  | 99.9372 | 1938.9582 | 3.9123 |  | 21.9803 | 0.044351 |  | 1910.5303 | 3.855 |  | 0 | 0 | 0 | 405.6104 | 0.81842 |  | 434.0383 | 0.87578 |  | 0 | 0 | 0 | 0 | 0 | 0 | 0 | 0 | 49205.4604 | 99.2844 |  | 0 | 4767.3871 | 9.6194 |  | 0 | 0 | 0 | 0 |  | 0 | 0 | 0 | 0 | 0 | 59711.4721 | 59711.4721 | 120.4829 |  | 5738.6246 | 5738.6246 | 0 | 53972.8475 | 0 | 1022.3042 | 0 | 12304.6814 | 0 | 2312.6003 | 0 | 12304.6814 | 0 | 2172.9932 | 0 | 12304.6814 | 0 | 2423.7169 | 0 | 12304.6814 | 0 | 13326.9856 | 14617.2817 | 14477.6746 | 14728.3983
273873 | 0 | 242.131 | TRUE | 1690 | Non-CBSA East North Central | 6A | 6A | Hour0 | 3 | Cold | None | None | East North Central | East North Central | Midwest | Not in a census Place | Electric, 100% Usage | Standard, 100% Usage | Yes | Electric, 100% Usage | 68F | No | 0F | None | Not Applicable | G2600550 | G2600550, G26000500 | None | 318 Rated kWh, 100% Usage | 20 ft^2 | Fiberglass | 0% Leakage, Uninsulated | 2 ft | None | data/cambium/LRMER_MidCase_15_2025start,data/cambium/LRMER_LowRECost_15_2025start,data/cambium/LRMER_95DecarbBy2035_15_2025start,data/cambium/LRMER_LowRECost_25_2025start | kg/MWh,kg/MWh,kg/MWh,kg/MWh | /lib/resources/data/cambium/LRMER_MidCase_15_2025start/RFCMc.csv,/lib/resources/data/cambium/LRMER_LowRECost_15_2025start/RFCMc.csv,/lib/resources/data/cambium/LRMER_95DecarbBy2035_15_2025start/RFCMc.csv,/lib/resources/data/cambium/LRMER_LowRECost_25_2025start/RFCMc.csv | lb/MBtu,lb/MBtu,lb/MBtu,lb/MBtu | 195.9,195.9,195.9,195.9 | 147.3,147.3,147.3,147.3 | 177.8,177.8,177.8,177.8 | LRMER_MidCase_15_2025start,LRMER_LowRECost_15_2025start,LRMER_95DecarbBy2035_15_2025start,LRMER_LowRECost_25_2025start | CO2e,CO2e,CO2e,CO2e | 200.0,200.0,200.0,200.0 | 100-150% | RFCMc | Vented Attic | None | None | None | None | None | Single-Family Detached | Single-Family Detached | Single-Family Detached | 1500-1999 | 1500-2499 | Heated Basement | 2 Car | 1 | 1 | <8 | Vinyl, Light | Brick | No | Electricity | 55F | Yes | 3F | Day and Night -5h | No Exterior Use | Uninsulated | 100% Usage | AC, SEER 13 | 80% Conditioned | Central AC | Yes | None | Yes | Electric Baseboard, 100% Efficiency | Non-Ducted Heating | Electricity Baseboard | None | None | None | No | None | None | None | None | 35000-39999 | 20000-39999 | 20000-39999 | 6 ACH50 | R-13 | Uninsulated | Wall R-10, Exterior | R-10, Exterior | Unfinished, Uninsulated | None | Brick, 12-in, 3-wythe, R-11 | Summer = 0.7, Winter = 0.85 | MISO | 100% LED | 100% Usage | 100% Usage | CR04 | None | None | None | None | Gas Grill | None | None | None | None | None | None | Cooling Season, 7 days/wk | Left/Right at 15ft | 6 | North | None | 100% | 85% | G26000500 | Not/partially in metro area | None | None | No | Hour1 | 103 | EF 19.9, 100% Usage | Metal, Dark | Stochastic | 1 | 1 | 2018 | 31 | 12 | 15 | None | MI | Owner | 1 | Medium | Vacant | 1980s | 1980-99 | Natural Gas Standard | Natural Gas | Yes | Cherry Capital | 44.74 | -85.58 | F18 B18 L18 R18 | Double, Low-E, Non-metal, Air, M-Gain | 0 | 0 |  | 0 | 0 |  | 0 | 0 |  | 257.9025 | 0.52038 |  | 942.5166 | 1.9018 |  | 0 | 0 |  | 0 | 0 |  | 0 | 0 |  | 0 | 4914.2157 | 0 | 0 | 0 | 0 | 0 |  | 0 | 0 | 0 |  | 21.9803 | 0.044351 |  | 0 | 0 |  | 0 | 0 | 0 | 0 | 0 |  | 400.042 | 0.80719 |  | 0 | 0 | 0 | 0 | 0 | 0 | 0 | 0 | 0 | 0 |  | 0 | 1714.4658 | 3.4594 |  | 0 | 0 | 0 | 0 |  | 0 | 0 | 0 | 0 | 0 | 8250.8298 | 8250.8298 | 16.6481 |  | 6536.3641 | 6536.3641 | 0 | 1714.4658 | 0 | 1198.8047 | 0 | 390.8401 | 0 | 2674.6296 | 0 | 390.8401 | 0 | 2486.4183 | 0 | 390.8401 | 0 | 2779.3945 | 0 | 390.8401 | 0 | 1589.6449 | 3065.4698 | 2877.2584 | 3170.2346
273877 | 0 | 242.131 | TRUE | 333 | Non-CBSA East North Central | 5A | 5A | Hour20 | 1 | Cold | None | Standard Efficiency | East North Central | East North Central | Midwest | In another census Place | Electric, 100% Usage | Standard, 100% Usage | Yes | Electric, 100% Usage | 72F | No | 0F | None | Double-Loaded Interior | G2600650 | G2600650, G26001801 | None | None | 20 ft^2 | Fiberglass | 10% Leakage, Uninsulated | 2 ft | None | data/cambium/LRMER_MidCase_15_2025start,data/cambium/LRMER_LowRECost_15_2025start,data/cambium/LRMER_95DecarbBy2035_15_2025start,data/cambium/LRMER_LowRECost_25_2025start | kg/MWh,kg/MWh,kg/MWh,kg/MWh | /lib/resources/data/cambium/LRMER_MidCase_15_2025start/RFCMc.csv,/lib/resources/data/cambium/LRMER_LowRECost_15_2025start/RFCMc.csv,/lib/resources/data/cambium/LRMER_95DecarbBy2035_15_2025start/RFCMc.csv,/lib/resources/data/cambium/LRMER_LowRECost_25_2025start/RFCMc.csv | lb/MBtu,lb/MBtu,lb/MBtu,lb/MBtu | 195.9,195.9,195.9,195.9 | 147.3,147.3,147.3,147.3 | 177.8,177.8,177.8,177.8 | LRMER_MidCase_15_2025start,LRMER_LowRECost_15_2025start,LRMER_95DecarbBy2035_15_2025start,LRMER_LowRECost_25_2025start | CO2e,CO2e,CO2e,CO2e | 200.0,200.0,200.0,200.0 | 100-150% | RFCMc | None | Middle | None | Bottom | 43 | None | 20 to 49 Unit | Multifamily with 5+ units, 1-3 stories | Multi-Family with 5+ Units | 0-499 | 0-1499 | Unheated Basement | None | 3 | 3 | <8 | Vinyl, Light | Brick | No | Electricity | 70F | No | 0F | None | No Exterior Use | Uninsulated | 100% Usage | Shared Cooling | 100% Conditioned | Heat Pump | Yes | Heating and Cooling | No | Shared Heating | Ducted Heat Pump | Electricity Shared Heating | None | None | Fan Coil Heating and Cooling, Electricity | No | None | None | None | None | 15000-19999 | <20000 | <20000 | 10 ACH50 | None | Ceiling R-13 | Uninsulated | Uninsulated | Finished, R-30 | None | Brick, 12-in, 3-wythe, R-11 | Summer = 0.7, Winter = 0.85 | MISO | 100% Incandescent | 100% Usage | 100% Usage | CR04 | None | None | None | None | None | None | None | None | None | None | None | Cooling Season, 7 days/wk | 27 | 2 | West | None | 100% | 89% | G26001801 | In metro area, not/partially in principal city | None | None | None | Hour14 | 103 | EF 17.6, 100% Usage | Asphalt Shingles, Medium | Stochastic | 1 | 1 | 2018 | 31 | 12 | 15 | None | MI | Renter | 1 | Medium | Occupied | 1990s | 1980-99 | Electric Standard | Electricity | Yes | Mason Jewett Fld | 42.57 | -84.42 | F9 B9 L9 R9 | Double, Clear, Non-metal, Air, Exterior Clear Storm | 67.9925 | 0.69626 |  | 705.129 | 7.2207 |  | 26.3764 | 0.2701 |  | 9.0852 | 0.093035 |  | 682.5625 | 6.9896 |  | 0 | 0 |  | 0 | 0 |  | 57.4419 | 0.58822 |  | 0 | 296.0018 | 0 | 0 | 2333.1388 | 116.6423 | 1.1944 |  | 0 | 774.0007 | 7.926 |  | 16.412 | 0.16806 |  | 1219.1757 | 12.4847 |  | 0 | 0 | 0 | 389.4915 | 3.9885 |  | 434.0383 | 4.4447 |  | 0 | 0 | 0 | 0 | 0 | 0 | 0 | 0 | 0 | 0 |  | 0 | 0 | 0 |  | 0 | 0 | 0 | 0 |  | 0 | 0 | 0 | 0 | 0 | 7127.7815 | 7127.7815 | 72.9902 |  | 7127.7815 | 7127.7815 | 0 | 0 | 0 | 1250.5374 | 0 | 0 | 0 | 2835.2998 | 0 | 0 | 0 | 2679.2508 | 0 | 0 | 0 | 2958.387 | 0 | 0 | 0 | 1250.5374 | 2835.2998 | 2679.2508 | 2958.387
273882 | 0 | 242.131 | TRUE | 1220 | Non-CBSA East North Central | 5A | 5A | Hour2 | 3 | Cold | None | Standard Efficiency | East North Central | East North Central | Midwest | Not in a census Place | Electric, 120% Usage | EnergyStar, 120% Usage | Yes | Electric, 120% Usage | 75F | No | 0F | None | Not Applicable | G2600210 | G2600210, G26002400 | None | 318 Rated kWh, 120% Usage | 20 ft^2 | Fiberglass | 30% Leakage, Uninsulated | 2 ft | None | data/cambium/LRMER_MidCase_15_2025start,data/cambium/LRMER_LowRECost_15_2025start,data/cambium/LRMER_95DecarbBy2035_15_2025start,data/cambium/LRMER_LowRECost_25_2025start | kg/MWh,kg/MWh,kg/MWh,kg/MWh | /lib/resources/data/cambium/LRMER_MidCase_15_2025start/RFCMc.csv,/lib/resources/data/cambium/LRMER_LowRECost_15_2025start/RFCMc.csv,/lib/resources/data/cambium/LRMER_95DecarbBy2035_15_2025start/RFCMc.csv,/lib/resources/data/cambium/LRMER_LowRECost_25_2025start/RFCMc.csv | lb/MBtu,lb/MBtu,lb/MBtu,lb/MBtu | 195.9,195.9,195.9,195.9 | 147.3,147.3,147.3,147.3 | 177.8,177.8,177.8,177.8 | LRMER_MidCase_15_2025start,LRMER_LowRECost_15_2025start,LRMER_95DecarbBy2035_15_2025start,LRMER_LowRECost_25_2025start | CO2e,CO2e,CO2e,CO2e | 200.0,200.0,200.0,200.0 | 300-400% | RFCMc | Vented Attic | None | None | None | None | None | Single-Family Detached | Single-Family Detached | Single-Family Detached | 1000-1499 | 0-1499 | Unheated Basement | None | 1 | 1 | <8 | None | Brick | No | Natural Gas | 68F | Yes | 6F | Day and Night +5h | No Exterior Use | Uninsulated | 200% Usage | AC, SEER 13 | 100% Conditioned | Central AC | Yes | None | No | Fuel Furnace, 80% AFUE | Ducted Heating | Natural Gas Fuel Furnace | None | None | None | No | None | None | None | None | 70000-79999 | 60000-79999 | 60000-99999 | 25 ACH50 | R-19 | Uninsulated | Uninsulated | Uninsulated | Unfinished, Uninsulated | None | Brick, 12-in, 3-wythe, R-7 | Summer = 0.7, Winter = 0.85 | None | 100% CFL | 100% Usage | 100% Usage | CR04 | None | None | EF 12, National Average | None | None | None | None | None | None | None | None | Cooling Season, 7 days/wk | Left/Right at 15ft | 3 | East | None | 200% | 85% | G26002400 | In metro area, not/partially in principal city | None | None | No | Hour12 | 104 | EF 15.9, 100% Usage | Composition Shingles | Stochastic | 1 | 1 | 2018 | 31 | 12 | 15 | None | MI | Owner | 1 | High | Occupied | 1970s | 1960-79 | Electric Standard | Electricity | Yes | Southwest Michigan | 42.13 | -86.42 | F9 B9 L9 R9 | Double, Clear, Metal, Air | 67.9925 | 0.19004 |  | 629.5167 | 1.7596 |  | 36.6339 | 0.10239 |  | 257.6095 | 0.72004 |  | 2038.6024 | 5.6981 |  | 161.7752 | 0.45218 |  | 319.7405 | 0.8937 |  | 586.7283 | 1.64 |  | 0 | 0 | 0 | 0 | 6463.9755 | 40.1507 | 0.11222 |  | 0 | 491.1871 | 1.3729 |  | 21.9803 | 0.061437 |  | 4086.2899 | 11.4215 |  | 0 | 0 | 0 | 565.6272 | 1.581 |  | 480.0504 | 1.3418 |  | 0 | 0 | 0 | 0 | 0 | 0 | 0 | 0 | 23176.9394 | 64.7814 |  | 0 | 0 | 0 |  | 0 | 0 | 0 | 0 |  | 0 | 0 | 0 | 0 | 0 | 39425.0926 | 39425.0926 | 110.1964 |  | 16248.1532 | 16248.1532 | 0 | 23176.9394 | 0 | 2873.5848 | 0 | 5283.8785 | 0 | 6483.9591 | 0 | 5283.8785 | 0 | 6148.255 | 0 | 5283.8785 | 0 | 6743.7791 | 0 | 5283.8785 | 0 | 8157.4632 | 11767.8376 | 11432.1334 | 12027.6576
273894 | 0 | 242.131 | TRUE | 853 | CBSA Detroit-Warren-Dearborn, MI | 5A | 5A | Hour23 | 1 | Cold | None | Standard Efficiency | East North Central | East North Central | Midwest | In another census Place | Electric, 100% Usage | Standard, 100% Usage | Yes | None | 70F | No | 0F | None | Double-Loaded Interior | G2601630 | G2601630, G26003205 | None | None | 20 ft^2 | Fiberglass | 20% Leakage, Uninsulated | 2 ft | None | data/cambium/LRMER_MidCase_15_2025start,data/cambium/LRMER_LowRECost_15_2025start,data/cambium/LRMER_95DecarbBy2035_15_2025start,data/cambium/LRMER_LowRECost_25_2025start | kg/MWh,kg/MWh,kg/MWh,kg/MWh | /lib/resources/data/cambium/LRMER_MidCase_15_2025start/RFCMc.csv,/lib/resources/data/cambium/LRMER_LowRECost_15_2025start/RFCMc.csv,/lib/resources/data/cambium/LRMER_95DecarbBy2035_15_2025start/RFCMc.csv,/lib/resources/data/cambium/LRMER_LowRECost_25_2025start/RFCMc.csv | lb/MBtu,lb/MBtu,lb/MBtu,lb/MBtu | 195.9,195.9,195.9,195.9 | 147.3,147.3,147.3,147.3 | 177.8,177.8,177.8,177.8 | LRMER_MidCase_15_2025start,LRMER_LowRECost_15_2025start,LRMER_95DecarbBy2035_15_2025start,LRMER_LowRECost_25_2025start | CO2e,CO2e,CO2e,CO2e | 200.0,200.0,200.0,200.0 | 400%+ | RFCMc | None | Middle | None | Bottom | 18 | None | 10 to 19 Unit | Multifamily with 5+ units, 1-3 stories | Multi-Family with 5+ Units | 750-999 | 0-1499 | Unheated Basement | None | 2 | 2 | <8 | None | Brick | No | Natural Gas | 68F | No | 0F | None | No Exterior Use | Uninsulated | 100% Usage | Shared Cooling | 100% Conditioned | Central AC | Yes | Cooling Only | No | Fuel Furnace, 80% AFUE | Ducted Heating | Natural Gas Fuel Furnace | None | None | Fan Coil Cooling Only | No | None | None | None | None | 60000-69999 | 60000-79999 | 60000-99999 | 15 ACH50 | None | Uninsulated | Uninsulated | Uninsulated | Finished, R-30 | None | Brick, 12-in, 3-wythe, Uninsulated | Summer = 0.7, Winter = 0.85 | MISO | 100% Incandescent | 100% Usage | 100% Usage | CR04 | None | None | None | None | None | None | None | None | None | None | None | Cooling Season, 7 days/wk | 12 | 1 | South | None | 100% | 89% | G26003205 | In metro area, not/partially in principal city | None | None | None | Hour13 | 103 | EF 15.9, 100% Usage | Asphalt Shingles, Medium | Stochastic | 1 | 1 | 2018 | 31 | 12 | 15 | None | MI | Renter | 1 | Medium | Occupied | 1960s | 1960-79 | Natural Gas Standard | Natural Gas | No | Detroit Metropolita | 42.22 | -83.35 | F30 B30 L30 R30 | Double, Clear, Metal, Air | 67.9925 | 0.27181 |  | 552.439 | 2.2085 |  | 20.808 | 0.083183 |  | 12.309 | 0.049207 |  | 956.877 | 3.8253 |  | 0 | 0 |  | 0 | 0 |  | 147.7078 | 0.59048 |  | 0 | 0 | 0 | 0 | 0 | 142.7256 | 0.57057 |  | 0 | 1220.3479 | 4.8785 |  | 16.412 | 0.065609 |  | 1231.1916 | 4.9219 |  | 0 | 0 | 0 | 0 | 0 |  | 480.0504 | 1.9191 |  | 0 | 0 | 0 | 0 | 0 | 0 | 0 | 0 | 5825.3737 | 23.2878 |  | 0 | 2979.3605 | 11.9105 |  | 0 | 0 | 0 | 0 |  | 0 | 0 | 0 | 0 | 0 | 13653.595 | 13653.595 | 54.5824 |  | 4848.5678 | 4848.5678 | 0 | 8805.0272 | 0 | 880.9989 | 0 | 2007.3431 | 0 | 1965.2833 | 0 | 2007.3431 | 0 | 1862.5147 | 0 | 2007.3431 | 0 | 2048.6322 | 0 | 2007.3431 | 0 | 2888.3419 | 3972.6264 | 3869.8578 | 4055.9753
273998 | 0 | 242.131 | TRUE | 885 | Non-CBSA East North Central | 6A | 6A | Hour0 | 2 | Cold | None | Standard Efficiency, No usage | East North Central | East North Central | Midwest | Not in a census Place | Electric, 80% Usage | EnergyStar, 80% Usage | Yes | Gas, 80% Usage | 72F | No | 0F | None | Not Applicable | G2601290 | G2601290, G26001300 | None | 290 Rated kWh, 80% Usage | 20 ft^2 | Fiberglass | None | 2 ft | None | data/cambium/LRMER_MidCase_15_2025start,data/cambium/LRMER_LowRECost_15_2025start,data/cambium/LRMER_95DecarbBy2035_15_2025start,data/cambium/LRMER_LowRECost_25_2025start | kg/MWh,kg/MWh,kg/MWh,kg/MWh | /lib/resources/data/cambium/LRMER_MidCase_15_2025start/RFCMc.csv,/lib/resources/data/cambium/LRMER_LowRECost_15_2025start/RFCMc.csv,/lib/resources/data/cambium/LRMER_95DecarbBy2035_15_2025start/RFCMc.csv,/lib/resources/data/cambium/LRMER_LowRECost_25_2025start/RFCMc.csv | lb/MBtu,lb/MBtu,lb/MBtu,lb/MBtu | 195.9,195.9,195.9,195.9 | 147.3,147.3,147.3,147.3 | 177.8,177.8,177.8,177.8 | LRMER_MidCase_15_2025start,LRMER_LowRECost_15_2025start,LRMER_95DecarbBy2035_15_2025start,LRMER_LowRECost_25_2025start | CO2e,CO2e,CO2e,CO2e | 200.0,200.0,200.0,200.0 | 200-300% | RFCMc | Vented Attic | None | None | None | None | None | Single-Family Detached | Single-Family Detached | Single-Family Detached | 750-999 | 0-1499 | Heated Basement | 1 Car | 2 | 2 | <8 | None | Brick | No | Natural Gas | 55F | Yes | 6F | Night +4h | No Exterior Use | Uninsulated | 50% Usage | Room AC, EER 10.7 | 20% Conditioned | Room AC | No | None | No | Fuel Boiler, 80% AFUE | Non-Ducted Heating | Natural Gas Fuel Boiler | None | None | None | No | None | None | None | None | 30000-34999 | 20000-39999 | 20000-39999 | 20 ACH50 | R-19 | Uninsulated | Uninsulated | Uninsulated | Unfinished, Uninsulated | None | Brick, 12-in, 3-wythe, R-7 | Summer = 0.7, Winter = 0.85 | MISO | 100% Incandescent | 100% Usage | 100% Usage | CR04 | None | EF 19.9 | EF 12, National Average | None | None | None | None | None | None | None | None | Cooling Season, 7 days/wk | Left/Right at 15ft | 1 | South | None | 50% | 85% | G26001300 | Not/partially in metro area | None | None | No | Hour22 | 103 | EF 19.9, 100% Usage | Asphalt Shingles, Medium | Stochastic | 1 | 1 | 2018 | 31 | 12 | 15 | None | MI | Renter | 1 | Low | Vacant | 1970s | 1960-79 | Natural Gas Standard | Natural Gas | Yes | Houghton Lake Rosco | 44.37 | -84.69 | F15 B15 L15 R15 | Double, Clear, Non-metal, Air, Exterior Clear Storm | 0 | 0 |  | 0 | 0 |  | 0 | 0 |  | 0 | 0 |  | 184.0486 | 0.70916 |  | 0 | 0 |  | 319.7405 | 1.232 |  | 70.6301 | 0.27215 |  | 0 | 0 | 0 | 0 | 0 | 0 | 0 |  | 0 | 0 | 0 |  | 16.412 | 0.063237 |  | 0 | 0 |  | 0 | 0 | 0 | 0 | 0 |  | 783.9651 | 3.0207 |  | 0 | 0 | 0 | 0 | 0 | 0 | 0 | 0 | 14537.2043 | 56.0134 |  | 0 | 1700.9845 | 6.5541 |  | 0 | 0 | 0 | 0 |  | 0 | 0 | 0 | 0 | 0 | 17613.2782 | 17613.2782 | 67.8659 |  | 1375.0895 | 1375.0895 | 0 | 16238.1888 | 0 | 249.5429 | 0 | 3701.9828 | 0 | 559.4332 | 0 | 3701.9828 | 0 | 528.8969 | 0 | 3701.9828 | 0 | 579.9473 | 0 | 3701.9828 | 0 | 3951.5257 | 4261.4159 | 4230.8797 | 4281.9301
274009 | 0 | 242.131 | TRUE | 2663 | Non-CBSA East North Central | 5A | 5A | Hour13 | 2 | Cold | None | Standard Efficiency | East North Central | East North Central | Midwest | Not in a census Place | Electric, 100% Usage | Standard, 100% Usage | Yes | Gas, 100% Usage | 72F | No | 0F | None | Not Applicable | G2601150 | G2601150, G26003300 | None | 318 Rated kWh, 100% Usage | 20 ft^2 | Fiberglass | 20% Leakage, Uninsulated | 2 ft | None | data/cambium/LRMER_MidCase_15_2025start,data/cambium/LRMER_LowRECost_15_2025start,data/cambium/LRMER_95DecarbBy2035_15_2025start,data/cambium/LRMER_LowRECost_25_2025start | kg/MWh,kg/MWh,kg/MWh,kg/MWh | /lib/resources/data/cambium/LRMER_MidCase_15_2025start/RFCMc.csv,/lib/resources/data/cambium/LRMER_LowRECost_15_2025start/RFCMc.csv,/lib/resources/data/cambium/LRMER_95DecarbBy2035_15_2025start/RFCMc.csv,/lib/resources/data/cambium/LRMER_LowRECost_25_2025start/RFCMc.csv | lb/MBtu,lb/MBtu,lb/MBtu,lb/MBtu | 195.9,195.9,195.9,195.9 | 147.3,147.3,147.3,147.3 | 177.8,177.8,177.8,177.8 | LRMER_MidCase_15_2025start,LRMER_LowRECost_15_2025start,LRMER_95DecarbBy2035_15_2025start,LRMER_LowRECost_25_2025start | CO2e,CO2e,CO2e,CO2e | 200.0,200.0,200.0,200.0 | 200-300% | RFCMc | Vented Attic | None | None | None | None | None | Single-Family Detached | Single-Family Detached | Single-Family Detached | 2500-2999 | 2500-3999 | Vented Crawlspace | None | 3 | 3 | <8 | None | Brick | No | Natural Gas | 67F | Yes | 3F | Night +4h | No Exterior Use | Uninsulated | 100% Usage | AC, SEER 15 | 100% Conditioned | Central AC | Yes | None | No | Fuel Furnace, 92.5% AFUE | Ducted Heating | Natural Gas Fuel Furnace | None | None | None | No | None | None | None | None | 60000-69999 | 60000-79999 | 60000-99999 | 20 ACH50 | R-19 | Uninsulated | Uninsulated | Uninsulated | Unfinished, Uninsulated | None | Brick, 12-in, 3-wythe, Uninsulated | Summer = 0.7, Winter = 0.85 | MISO | 100% Incandescent | 100% Usage | 100% Usage | CR04 | None | None | EF 12, National Average | None | None | None | None | Has Pool | None | 1.0 HP Pump | Typical Efficiency | Cooling Season, 7 days/wk | Left/Right at 15ft | 4 | Southwest | None | 100% | 85% | G26003300 | In metro area, not/partially in principal city | None | None | No | Hour10 | 103 | EF 10.5, 100% Usage | Composition Shingles | Stochastic | 1 | 1 | 2018 | 31 | 12 | 15 | None | MI | Owner | 1 | Medium | Occupied | <1940 | <1940 | Natural Gas Standard | Natural Gas | Yes | Custer | 41.93 | -83.43 | F6 B6 L6 R6 | Double, Clear, Non-metal, Air, Exterior Clear Storm | 67.9925 | 0.087065 |  | 1237.053 | 1.5841 |  | 46.3052 | 0.059294 |  | 162.3614 | 0.20791 |  | 2987.5665 | 3.8256 |  | 171.7396 | 0.21991 |  | 319.7405 | 0.40943 |  | 1371.8657 | 1.7567 |  | 0 | 0 | 0 | 0 | 0 | 233.2846 | 0.29872 |  | 0 | 2774.2107 | 3.5524 |  | 16.412 | 0.021016 |  | 2663.4299 | 3.4106 |  | 0 | 2917.2294 | 0 | 36.927 | 0.047285 |  | 727.1093 | 0.93107 |  | 514.9259 | 0 | 0 | 0 | 0 | 0 | 0 | 0 | 62574.1903 | 80.1269 |  | 0 | 7206.6176 | 9.2282 |  | 0 | 0 | 1080.8461 | 1.384 |  | 0 | 0 | 0 | 0 | 0 | 87110.1003 | 87110.1003 | 111.5454 |  | 16248.1532 | 16248.1532 | 0 | 70861.9471 | 0 | 2872.1251 | 0 | 16155.0334 | 0 | 6475.7464 | 0 | 16155.0334 | 0 | 6157.9505 | 0 | 16155.0334 | 0 | 6707.9081 | 0 | 16155.0334 | 0 | 19027.1585 | 22630.7798 | 22312.9839 | 22862.9415
274052 | 0 | 242.131 | TRUE | 1690 | Non-CBSA East North Central | 6A | 6A | Hour7 | 3 | Cold | None | Standard Efficiency | East North Central | East North Central | Midwest | Not in a census Place | Electric, 100% Usage | EnergyStar, 100% Usage | Yes | Electric, 100% Usage | 70F | No | 0F | None | Not Applicable | G2600070 | G2600070, G26000300 | None | None | 20 ft^2 | Fiberglass | 20% Leakage, R-4 | 2 ft | None | data/cambium/LRMER_MidCase_15_2025start,data/cambium/LRMER_LowRECost_15_2025start,data/cambium/LRMER_95DecarbBy2035_15_2025start,data/cambium/LRMER_LowRECost_25_2025start | kg/MWh,kg/MWh,kg/MWh,kg/MWh | /lib/resources/data/cambium/LRMER_MidCase_15_2025start/RFCMc.csv,/lib/resources/data/cambium/LRMER_LowRECost_15_2025start/RFCMc.csv,/lib/resources/data/cambium/LRMER_95DecarbBy2035_15_2025start/RFCMc.csv,/lib/resources/data/cambium/LRMER_LowRECost_25_2025start/RFCMc.csv | lb/MBtu,lb/MBtu,lb/MBtu,lb/MBtu | 195.9,195.9,195.9,195.9 | 147.3,147.3,147.3,147.3 | 177.8,177.8,177.8,177.8 | LRMER_MidCase_15_2025start,LRMER_LowRECost_15_2025start,LRMER_95DecarbBy2035_15_2025start,LRMER_LowRECost_25_2025start | CO2e,CO2e,CO2e,CO2e | 200.0,200.0,200.0,200.0 | 300-400% | RFCMc | Vented Attic | None | None | None | None | None | Single-Family Detached | Single-Family Detached | Single-Family Detached | 1500-1999 | 1500-2499 | Slab | None | 1 | 1 | <8 | None | Brick | No | Natural Gas | 70F | Yes | 12F | Night -3h | No Exterior Use | Uninsulated | 100% Usage | None | None | None | Yes | None | No | Fuel Furnace, 80% AFUE | Ducted Heating | Natural Gas Fuel Furnace | None | None | None | No | None | None | None | None | 40000-44999 | 40000-59999 | 40000-59999 | 4 ACH50 | R-38 | None | None | None | Unfinished, Uninsulated | 2ft R5 Under, Horizontal | Brick, 12-in, 3-wythe, R-19 | Summer = 0.7, Winter = 0.85 | MISO | 100% Incandescent | 100% Usage | 100% Usage | CR04 | None | None | EF 12, National Average | None | None | None | None | None | None | None | None | Cooling Season, 7 days/wk | Left/Right at 15ft | 1 | South | None | 100% | 85% | G26000300 | Not/partially in metro area | None | None | No | Hour17 | 103 | EF 17.6, 100% Usage | Composition Shingles | Stochastic | 1 | 1 | 2018 | 31 | 12 | 15 | None | MI | Owner | 1 | Medium | Occupied | 1990s | 1980-99 | Electric Standard | Electricity | Yes | Alpena Phelps Colli | 45.07 | -83.58 | F15 B15 L15 R15 | Single, Clear, Non-metal | 40.7369 | 0.082197 |  | 275.7799 | 0.55646 |  | 16.1189 | 0.032524 |  | 0 | 0 |  | 0 | 0 |  | 0 | 0 |  | 319.7405 | 0.64516 |  | 557.1281 | 1.1241 |  | 0 | 0 | 0 | 0 | 1396.1906 | 184.6348 | 0.37255 |  | 0 | 1938.9582 | 3.9123 |  | 21.9803 | 0.044351 |  | 1658.1961 | 3.3458 |  | 0 | 0 | 0 | 339.6694 | 0.68537 |  | 434.0383 | 0.87578 |  | 0 | 0 | 0 | 0 | 0 | 0 | 0 | 0 | 21982.0887 | 44.3544 |  | 0 | 0 | 0 |  | 0 | 0 | 0 | 0 |  | 0 | 0 | 0 | 0 | 0 | 29164.9675 | 29164.9675 | 58.8477 |  | 7182.8789 | 7182.8789 | 0 | 21982.0887 | 0 | 1270.0187 | 0 | 5011.4441 | 0 | 2879.3517 | 0 | 5011.4441 | 0 | 2705.2988 | 0 | 5011.4441 | 0 | 3016.4006 | 0 | 5011.4441 | 0 | 6281.4628 | 7890.7958 | 7716.7429 | 8027.8447
274101 | 0 | 242.131 | TRUE | 1202 | CBSA Detroit-Warren-Dearborn, MI | 5A | 5A | Hour18 | 2 | Cold | None | None | East North Central | East North Central | Midwest | In another census Place | Electric, 120% Usage | EnergyStar, 120% Usage | Yes | Electric, 120% Usage | 72F | Yes | 9F | Day and Night Setup +3h | Not Applicable | G2601630 | G2601630, G26003213 | None | None | 20 ft^2 | Fiberglass | None | 2 ft | None | data/cambium/LRMER_MidCase_15_2025start,data/cambium/LRMER_LowRECost_15_2025start,data/cambium/LRMER_95DecarbBy2035_15_2025start,data/cambium/LRMER_LowRECost_25_2025start | kg/MWh,kg/MWh,kg/MWh,kg/MWh | /lib/resources/data/cambium/LRMER_MidCase_15_2025start/RFCMc.csv,/lib/resources/data/cambium/LRMER_LowRECost_15_2025start/RFCMc.csv,/lib/resources/data/cambium/LRMER_95DecarbBy2035_15_2025start/RFCMc.csv,/lib/resources/data/cambium/LRMER_LowRECost_25_2025start/RFCMc.csv | lb/MBtu,lb/MBtu,lb/MBtu,lb/MBtu | 195.9,195.9,195.9,195.9 | 147.3,147.3,147.3,147.3 | 177.8,177.8,177.8,177.8 | LRMER_MidCase_15_2025start,LRMER_LowRECost_15_2025start,LRMER_95DecarbBy2035_15_2025start,LRMER_LowRECost_25_2025start | CO2e,CO2e,CO2e,CO2e | 200.0,200.0,200.0,200.0 | 200-300% | RFCMc | Vented Attic | None | Right | None | None | 8 | Single-Family Attached | Single-Family Attached | Single-Family Attached | 1000-1499 | 0-1499 | Vented Crawlspace | None | 2 | 2 | <8 | None | Brick | No | Natural Gas | 60F | No | 0F | None | No Exterior Use | Uninsulated | 200% Usage | Room AC, EER 10.7 | 40% Conditioned | Room AC | No | Heating Only | No | Shared Heating | Non-Ducted Heating | Natural Gas Shared Heating | None | None | Boiler Baseboards Heating Only, Natural Gas | No | None | None | None | None | 30000-34999 | 20000-39999 | 20000-39999 | 30 ACH50 | R-19 | Uninsulated | Uninsulated | Uninsulated | Unfinished, Uninsulated | None | Brick, 12-in, 3-wythe, Uninsulated | Summer = 0.7, Winter = 0.85 | MISO | 100% LED | 100% Usage | 100% Usage | CR04 | None | EF 17.6 | None | None | None | None | None | None | None | None | Typical Efficiency | Cooling Season, 7 days/wk | 12 | 1 | South | None | 200% | 104% | G26003213 | In metro area, not/partially in principal city | None | None | No | Hour19 | 103 | EF 17.6, 100% Usage | Composition Shingles | Stochastic | 1 | 1 | 2018 | 31 | 12 | 15 | None | MI | Owner | 1 | High | Occupied | <1940 | <1940 | Natural Gas Standard | Natural Gas | Yes | Detroit Metropolita | 42.22 | -83.35 | F6 B6 L6 R6 | Double, Clear, Non-metal, Air | 0 | 0 |  | 347.5823 | 0.98607 |  | 20.2219 | 0.057368 |  | 0 | 0 |  | 515.512 | 1.4625 |  | 0 | 0 |  | 0 | 0 |  | 116.3492 | 0.33008 |  | 0 | 0 | 0 | 0 | 0 | 26.6695 | 0.07566 |  | 0 | 371.321 | 1.0534 |  | 16.412 | 0.04656 |  | 3587.1899 | 10.1766 |  | 0 | 0 | 0 | 416.454 | 1.1815 |  | 868.0765 | 2.4627 |  | 276.366 | 0 | 0 | 0 | 0 | 0 | 0 | 0 | 29676.9627 | 84.1917 |  | 0 | 4379.6541 | 12.4248 |  | 0 | 0 | 0 | 0 |  | 0 | 0 | 0 | 0 | 0 | 40619.0642 | 40619.0642 | 115.2338 |  | 6562.4474 | 6562.4474 | 0 | 34056.6168 | 0 | 1186.9147 | 0 | 7764.2032 | 0 | 2665.7447 | 0 | 7764.2032 | 0 | 2508.3572 | 0 | 7764.2032 | 0 | 2786.9881 | 0 | 7764.2032 | 0 | 8951.1179 | 10429.9479 | 10272.5604 | 10551.1913
274129 | 0 | 242.131 | TRUE | 2176 | CBSA Detroit-Warren-Dearborn, MI | 5A | 5A | Hour5 | 3 | Cold | None | None | East North Central | East North Central | Midwest | Not in a census Place | Gas, 120% Usage | EnergyStar, 120% Usage | Yes | Gas, 120% Usage | 72F | No | 0F | None | Not Applicable | G2600990 | G2600990, G26003002 | None | None | 20 ft^2 | Fiberglass | 0% Leakage, Uninsulated | 2 ft | None | data/cambium/LRMER_MidCase_15_2025start,data/cambium/LRMER_LowRECost_15_2025start,data/cambium/LRMER_95DecarbBy2035_15_2025start,data/cambium/LRMER_LowRECost_25_2025start | kg/MWh,kg/MWh,kg/MWh,kg/MWh | /lib/resources/data/cambium/LRMER_MidCase_15_2025start/RFCMc.csv,/lib/resources/data/cambium/LRMER_LowRECost_15_2025start/RFCMc.csv,/lib/resources/data/cambium/LRMER_95DecarbBy2035_15_2025start/RFCMc.csv,/lib/resources/data/cambium/LRMER_LowRECost_25_2025start/RFCMc.csv | lb/MBtu,lb/MBtu,lb/MBtu,lb/MBtu | 195.9,195.9,195.9,195.9 | 147.3,147.3,147.3,147.3 | 177.8,177.8,177.8,177.8 | LRMER_MidCase_15_2025start,LRMER_LowRECost_15_2025start,LRMER_95DecarbBy2035_15_2025start,LRMER_LowRECost_25_2025start | CO2e,CO2e,CO2e,CO2e | 200.0,200.0,200.0,200.0 | 400%+ | RFCMc | Vented Attic | None | None | None | None | None | Single-Family Detached | Single-Family Detached | Single-Family Detached | 2000-2499 | 1500-2499 | Heated Basement | 2 Car | 2 | 2 | <8 | Vinyl, Light | Brick | No | Natural Gas | 62F | No | 0F | None | No Exterior Use | Uninsulated | 200% Usage | AC, SEER 15 | 100% Conditioned | Central AC | Yes | None | No | Fuel Furnace, 80% AFUE | Ducted Heating | Natural Gas Fuel Furnace | None | None | None | No | None | None | None | None | 80000-99999 | 80000-99999 | 60000-99999 | 7 ACH50 | R-38 | Uninsulated | Wall R-5, Exterior | R-5, Exterior | Unfinished, Uninsulated | None | Brick, 12-in, 3-wythe, R-11 | Summer = 0.7, Winter = 0.85 | MISO | 100% LED | 100% Usage | 100% Usage | CR04 | None | None | None | None | None | None | None | None | None | None | Typical Efficiency | Cooling Season, 7 days/wk | Left/Right at 15ft | 2 | Southeast | None | 200% | 85% | G26003002 | In metro area, not/partially in principal city | None | None | No | Hour16 | 103 | EF 17.6, 100% Usage | Composition Shingles | Stochastic | 1 | 1 | 2018 | 31 | 12 | 15 | None | MI | Owner | 1 | High | Occupied | 2000s | 2000-09 | Natural Gas Standard | Natural Gas | Yes | Selfridge Angb | 42.6 | -82.83 | F15 B15 L15 R15 | Double, Clear, Non-metal, Air, Exterior Clear Storm | 0 | 0 |  | 42.7884 | 0.067053 |  | 28.1348 | 0.04409 |  | 497.3416 | 0.77938 |  | 1574.0847 | 2.4667 |  | 0 | 0 |  | 0 | 0 |  | 307.7246 | 0.48223 |  | 0 | 0 | 0 | 0 | 0 | 34.8755 | 0.054653 |  | 16.7051 | 575.5916 | 0.90201 |  | 21.9803 | 0.034445 |  | 4069.2918 | 6.377 |  | 0 | 0 | 0 | 33.4101 | 0.052357 |  | 434.0383 | 0.68018 |  | 376.8894 | 0 | 0 | 0 | 570.3163 | 0 | 0 | 0 | 15264.0205 | 23.9202 |  | 0 | 6936.6992 | 10.8705 |  | 0 | 0 | 976.2197 | 1.5298 |  | 0 | 0 | 0 | 0 | 0 | 31759.5257 | 31759.5257 | 49.7702 |  | 8012.5631 | 8012.5631 | 0 | 23746.9627 | 0 | 1464.75 | 0 | 5413.79 | 0 | 3262.6151 | 0 | 5413.79 | 0 | 3094.2643 | 0 | 5413.79 | 0 | 3382.8846 | 0 | 5413.79 | 0 | 6878.5401 | 8676.4051 | 8508.0543 | 8796.6747
274195 | 0 | 242.131 | TRUE | 1220 | Non-CBSA East North Central | 7A | 7A | Hour20 | 3 | Very Cold | None | Standard Efficiency | East North Central | East North Central | Midwest | In another census Place | Electric, 120% Usage | Standard, 120% Usage | Yes | Electric, 120% Usage | 70F | No | 0F | None | Not Applicable | G2600710 | G2600710, G26000100 | None | 318 Rated kWh, 120% Usage | 20 ft^2 | Fiberglass | None | 2 ft | None | data/cambium/LRMER_MidCase_15_2025start,data/cambium/LRMER_LowRECost_15_2025start,data/cambium/LRMER_95DecarbBy2035_15_2025start,data/cambium/LRMER_LowRECost_25_2025start | kg/MWh,kg/MWh,kg/MWh,kg/MWh | /lib/resources/data/cambium/LRMER_MidCase_15_2025start/MROEc.csv,/lib/resources/data/cambium/LRMER_LowRECost_15_2025start/MROEc.csv,/lib/resources/data/cambium/LRMER_95DecarbBy2035_15_2025start/MROEc.csv,/lib/resources/data/cambium/LRMER_LowRECost_25_2025start/MROEc.csv | lb/MBtu,lb/MBtu,lb/MBtu,lb/MBtu | 195.9,195.9,195.9,195.9 | 147.3,147.3,147.3,147.3 | 177.8,177.8,177.8,177.8 | LRMER_MidCase_15_2025start,LRMER_LowRECost_15_2025start,LRMER_95DecarbBy2035_15_2025start,LRMER_LowRECost_25_2025start | CO2e,CO2e,CO2e,CO2e | 200.0,200.0,200.0,200.0 | 400%+ | MROEc | Vented Attic | None | None | None | None | None | Single-Family Detached | Single-Family Detached | Single-Family Detached | 1000-1499 | 0-1499 | Heated Basement | 1 Car | 1 | 1 | <8 | Brick, Medium/Dark | Wood Frame | No | Natural Gas | 72F | Yes | 3F | Day and Night -3h | No Exterior Use | Uninsulated | 200% Usage | None | None | None | No | None | No | Fuel Boiler, 80% AFUE | Non-Ducted Heating | Natural Gas Fuel Boiler | None | None | None | No | None | None | None | None | 200000+ | 140000+ | 150000+ | 30 ACH50 | R-38 | Uninsulated | Uninsulated | Uninsulated | Unfinished, Uninsulated | None | Wood Stud, Uninsulated | Summer = 0.7, Winter = 0.85 | MISO | 100% LED | 100% Usage | 100% Usage | CR04 | None | None | EF 12, National Average | None | None | None | None | None | None | None | None | Cooling Season, 7 days/wk | Left/Right at 15ft | 1 | West | None | 200% | 85% | G26000100 | Not/partially in metro area | None | None | No | Hour20 | 74 | EF 15.9, 100% Usage | Wood Shingles | Stochastic | 1 | 1 | 2018 | 31 | 12 | 15 | None | MI | Owner | 1 | High | Occupied | 1950s | 1940-59 | Natural Gas Standard | Natural Gas | Yes | Ford | 45.82 | -88.11 | F30 B30 L30 R30 | Double, Clear, Non-metal, Air, Exterior Clear Storm | 40.7369 | 0.11386 |  | 630.6889 | 1.7628 |  | 23.7388 | 0.066352 |  | 0 | 0 |  | 0 | 0 |  | 72.6816 | 0.20315 |  | 319.7405 | 0.8937 |  | 160.896 | 0.44972 |  | 0 | 0 | 0 | 0 | 0 | 26.9625 | 0.075363 |  | 16.7051 | 375.131 | 1.0485 |  | 21.9803 | 0.061437 |  | 3076.9532 | 8.6003 |  | 0 | 0 | 0 | 407.3688 | 1.1386 |  | 480.0504 | 1.3418 |  | 0 | 0 | 0 | 0 | 0 | 0 | 0 | 0 | 45918.6683 | 128.3464 |  | 0 | 4593.889 | 12.8403 |  | 0 | 0 | 0 | 0 |  | 0 | 0 | 0 | 0 | 0 | 56166.1914 | 56166.1914 | 156.9891 |  | 5653.3409 | 5653.3409 | 0 | 50512.5573 | 0 | 943.5628 | 0 | 11515.8339 | 0 | 1589.0965 | 0 | 11515.8339 | 0 | 1464.2311 | 0 | 11515.8339 | 0 | 1965.2298 | 0 | 11515.8339 | 0 | 12459.3968 | 13104.9304 | 12980.065 | 13481.0637
274229 | 0 | 242.131 | TRUE | 1220 | Non-CBSA East North Central | 5A | 5A | Hour4 | 3 | Cold | None | None | East North Central | East North Central | Midwest | Not in a census Place | Electric, 80% Usage | EnergyStar, 80% Usage | Yes | Gas, 80% Usage | 72F | Yes | 9F | Night Setback -3h | Not Applicable | G2600770 | G2600770, G26002101 | None | None | 20 ft^2 | Fiberglass | 10% Leakage, R-8 | 2 ft | None | data/cambium/LRMER_MidCase_15_2025start,data/cambium/LRMER_LowRECost_15_2025start,data/cambium/LRMER_95DecarbBy2035_15_2025start,data/cambium/LRMER_LowRECost_25_2025start | kg/MWh,kg/MWh,kg/MWh,kg/MWh | /lib/resources/data/cambium/LRMER_MidCase_15_2025start/RFCMc.csv,/lib/resources/data/cambium/LRMER_LowRECost_15_2025start/RFCMc.csv,/lib/resources/data/cambium/LRMER_95DecarbBy2035_15_2025start/RFCMc.csv,/lib/resources/data/cambium/LRMER_LowRECost_25_2025start/RFCMc.csv | lb/MBtu,lb/MBtu,lb/MBtu,lb/MBtu | 195.9,195.9,195.9,195.9 | 147.3,147.3,147.3,147.3 | 177.8,177.8,177.8,177.8 | LRMER_MidCase_15_2025start,LRMER_LowRECost_15_2025start,LRMER_95DecarbBy2035_15_2025start,LRMER_LowRECost_25_2025start | CO2e,CO2e,CO2e,CO2e | 200.0,200.0,200.0,200.0 | 200-300% | RFCMc | Vented Attic | None | None | None | None | None | Mobile Home | Mobile Home | Mobile Home | 1000-1499 | 0-1499 | Ambient | None | 1 | 1 | <8 | Brick, Medium/Dark | Wood Frame | No | Natural Gas | 67F | Yes | 6F | Day and Night -2h | No Exterior Use | Uninsulated | 50% Usage | AC, SEER 15 | 100% Conditioned | Central AC | Yes | None | No | Fuel Furnace, 92.5% AFUE | Ducted Heating | Natural Gas Fuel Furnace | None | None | None | No | None | None | None | None | 50000-59999 | 40000-59999 | 40000-59999 | 15 ACH50 | R-38 | Ceiling R-30 | None | None | Unfinished, Uninsulated | None | Wood Stud, R-19 | Summer = 0.7, Winter = 0.85 | MISO | 100% LED | 100% Usage | 100% Usage | CR04 | None | None | None | None | None | None | None | None | None | None | None | Cooling Season, 7 days/wk | Left/Right at 15ft | 3 | East | None | 50% | 94% | G26002101 | In metro area, not/partially in principal city | None | None | No | Hour18 | 104 | EF 19.9, 100% Usage | Metal, Dark | Stochastic | 1 | 1 | 2018 | 31 | 12 | 15 | None | MI | Owner | 1 | Low | Occupied | 2010s | 2010s | Natural Gas Standard | Natural Gas | Yes | Kalamazoo Battle Cr | 42.24 | -85.55 | F6 B6 L6 R6 | Double, Low-E, Non-metal, Air, M-Gain | 0 | 0 |  | 419.6778 | 1.173 |  | 24.618 | 0.068809 |  | 328.8257 | 0.91909 |  | 1555.3282 | 4.3473 |  | 0 | 0 |  | 0 | 0 |  | 229.1816 | 0.64058 |  | 0 | 0 | 0 | 0 | 0 | 26.9625 | 0.075363 |  | 0 | 375.131 | 1.0485 |  | 21.9803 | 0.061437 |  | 1129.789 | 3.1579 |  | 0 | 0 | 0 | 25.7903 | 0.072086 |  | 400.042 | 1.1182 |  | 0 | 0 | 0 | 0 | 0 | 0 | 0 | 0 | 10362.993 | 28.9654 |  | 0 | 3526.2311 | 9.8561 |  | 0 | 0 | 757.8818 | 2.1183 |  | 0 | 0 | 0 | 0 | 0 | 19183.8461 | 19183.8461 | 53.6204 |  | 4537.0332 | 4537.0332 | 0 | 14646.8129 | 0 | 843.3384 | 0 | 3339.196 | 0 | 1867.9424 | 0 | 3339.196 | 0 | 1766.3345 | 0 | 3339.196 | 0 | 1957.2778 | 0 | 3339.196 | 0 | 4182.5344 | 5207.1383 | 5105.5305 | 5296.4738
274246 | 0 | 242.131 | TRUE | 885 | Non-CBSA East North Central | 5A | 5A | Hour23 | 2 | Cold | None | Standard Efficiency, No usage | East North Central | East North Central | Midwest | Not in a census Place | Electric, 100% Usage | EnergyStar, 100% Usage | Yes | Electric, 100% Usage | 70F | Yes | 2F | Day Setup -1h | Not Applicable | G2601610 | G2601610, G26002703 | None | None | 20 ft^2 | Fiberglass | None | 2 ft | None | data/cambium/LRMER_MidCase_15_2025start,data/cambium/LRMER_LowRECost_15_2025start,data/cambium/LRMER_95DecarbBy2035_15_2025start,data/cambium/LRMER_LowRECost_25_2025start | kg/MWh,kg/MWh,kg/MWh,kg/MWh | /lib/resources/data/cambium/LRMER_MidCase_15_2025start/RFCMc.csv,/lib/resources/data/cambium/LRMER_LowRECost_15_2025start/RFCMc.csv,/lib/resources/data/cambium/LRMER_95DecarbBy2035_15_2025start/RFCMc.csv,/lib/resources/data/cambium/LRMER_LowRECost_25_2025start/RFCMc.csv | lb/MBtu,lb/MBtu,lb/MBtu,lb/MBtu | 195.9,195.9,195.9,195.9 | 147.3,147.3,147.3,147.3 | 177.8,177.8,177.8,177.8 | LRMER_MidCase_15_2025start,LRMER_LowRECost_15_2025start,LRMER_95DecarbBy2035_15_2025start,LRMER_LowRECost_25_2025start | CO2e,CO2e,CO2e,CO2e | 200.0,200.0,200.0,200.0 | 0-100% | RFCMc | Vented Attic | None | None | None | None | None | Single-Family Detached | Single-Family Detached | Single-Family Detached | 750-999 | 0-1499 | Heated Basement | 1 Car | 1 | 1 | <8 | None | Brick | No | Natural Gas | 55F | No | 0F | None | No Exterior Use | Uninsulated | 100% Usage | None | None | None | No | None | No | Fuel Wall/Floor Furnace, 68% AFUE | Non-Ducted Heating | Natural Gas Fuel Wall/Floor Furnace | None | None | None | No | None | None | None | None | 10000-14999 | <20000 | <20000 | 20 ACH50 | R-49 | Uninsulated | Wall R-5, Exterior | R-5, Exterior | Unfinished, Uninsulated | None | Brick, 12-in, 3-wythe, R-11 | Summer = 0.7, Winter = 0.85 | MISO | 100% CFL | 100% Usage | 100% Usage | CR04 | None | None | None | None | None | None | None | None | None | None | None | Cooling Season, 7 days/wk | Left/Right at 15ft | 1 | North | None | 100% | 85% | G26002703 | In metro area, not/partially in principal city | None | None | No | Hour15 | 103 | EF 19.9, 100% Usage | Composition Shingles | Stochastic | 1 | 1 | 2018 | 31 | 12 | 15 | None | MI | Renter | 1 | Medium | Vacant | 1980s | 1980-99 | Natural Gas Standard | Natural Gas | Yes | Ann Arbor Municipal | 42.22 | -83.75 | F12 B12 L12 R12 | Double, Clear, Non-metal, Air | 0 | 0 |  | 0 | 0 |  | 0 | 0 |  | 0 | 0 |  | 0 | 0 |  | 0 | 0 |  | 0 | 0 |  | 0 | 0 |  | 0 | 0 | 0 | 0 | 0 | 0 | 0 |  | 0 | 0 | 0 |  | 16.412 | 0.063237 |  | 0 | 0 |  | 0 | 0 | 0 | 0 | 0 |  | 400.042 | 1.5414 |  | 0 | 0 | 0 | 0 | 0 | 0 | 0 | 0 | 7201.9285 | 27.7498 |  | 0 | 1572.9124 | 6.0606 |  | 0 | 0 | 0 | 0 |  | 0 | 0 | 0 | 0 | 0 | 9191.2949 | 9191.2949 | 35.415 |  | 416.454 | 416.454 | 0 | 8774.8409 | 0 | 74.6178 | 0 | 2000.4698 | 0 | 169.3832 | 0 | 2000.4698 | 0 | 158.902 | 0 | 2000.4698 | 0 | 175.8491 | 0 | 2000.4698 | 0 | 2075.0876 | 2169.853 | 2159.3718 | 2176.319
274247 | 0 | 242.131 | TRUE | 2176 | CBSA Detroit-Warren-Dearborn, MI | 5A | 5A | Hour5 | 3 | Cold | None | None | East North Central | East North Central | Midwest | Not in a census Place | Gas, 100% Usage | EnergyStar, 100% Usage | Yes | Gas, 100% Usage | 70F | Yes | 5F | Day Setup -5h | Not Applicable | G2600990 | G2600990, G26003001 | None | 290 Rated kWh, 100% Usage | 20 ft^2 | Fiberglass | 10% Leakage, Uninsulated | 2 ft | None | data/cambium/LRMER_MidCase_15_2025start,data/cambium/LRMER_LowRECost_15_2025start,data/cambium/LRMER_95DecarbBy2035_15_2025start,data/cambium/LRMER_LowRECost_25_2025start | kg/MWh,kg/MWh,kg/MWh,kg/MWh | /lib/resources/data/cambium/LRMER_MidCase_15_2025start/RFCMc.csv,/lib/resources/data/cambium/LRMER_LowRECost_15_2025start/RFCMc.csv,/lib/resources/data/cambium/LRMER_95DecarbBy2035_15_2025start/RFCMc.csv,/lib/resources/data/cambium/LRMER_LowRECost_25_2025start/RFCMc.csv | lb/MBtu,lb/MBtu,lb/MBtu,lb/MBtu | 195.9,195.9,195.9,195.9 | 147.3,147.3,147.3,147.3 | 177.8,177.8,177.8,177.8 | LRMER_MidCase_15_2025start,LRMER_LowRECost_15_2025start,LRMER_95DecarbBy2035_15_2025start,LRMER_LowRECost_25_2025start | CO2e,CO2e,CO2e,CO2e | 200.0,200.0,200.0,200.0 | 300-400% | RFCMc | Vented Attic | None | None | None | None | None | Single-Family Detached | Single-Family Detached | Single-Family Detached | 2000-2499 | 1500-2499 | Unheated Basement | None | 2 | 2 | <8 | Wood, Medium/Dark | Wood Frame | No | Natural Gas | 68F | No | 0F | None | No Exterior Use | Uninsulated | 100% Usage | Room AC, EER 10.7 | 20% Conditioned | Room AC | Yes | None | No | Fuel Furnace, 92.5% AFUE | Ducted Heating | Natural Gas Fuel Furnace | None | None | None | No | None | None | None | None | 60000-69999 | 60000-79999 | 60000-99999 | 15 ACH50 | R-19 | Uninsulated | Uninsulated | Uninsulated | Unfinished, Uninsulated | None | Wood Stud, Uninsulated | Summer = 0.7, Winter = 0.85 | MISO | 100% LED | 100% Usage | 100% Usage | CR04 | None | EF 15.9 | None | None | None | None | None | None | None | None | None | Cooling Season, 7 days/wk | Left/Right at 15ft | 2 | Southeast | None | 100% | 85% | G26003001 | In metro area, not/partially in principal city | None | None | No | Hour11 | 103 | EF 17.6, 100% Usage | Composition Shingles | Stochastic | 1 | 1 | 2018 | 31 | 12 | 15 | None | MI | Owner | 1 | Medium | Occupied | <1940 | <1940 | Natural Gas Standard | Natural Gas | Yes | Selfridge Angb | 42.6 | -82.83 | F18 B18 L18 R18 | Single, Clear, Non-metal | 0 | 0 |  | 35.7547 | 0.056031 |  | 23.4457 | 0.036742 |  | 0 | 0 |  | 803.8939 | 1.2598 |  | 91.1451 | 0.14283 |  | 0 | 0 |  | 1081.1392 | 1.6942 |  | 0 | 0 | 0 | 0 | 0 | 34.8755 | 0.054653 |  | 0 | 575.5916 | 0.90201 |  | 21.9803 | 0.034445 |  | 2034.4994 | 3.1883 |  | 0 | 0 | 0 | 27.8418 | 0.043631 |  | 914.0887 | 1.4325 |  | 0 | 0 | 0 | 0 | 475.0682 | 0 | 0 | 0 | 49370.4594 | 77.3682 |  | 0 | 4240.1522 | 6.6447 |  | 0 | 0 | 814.4445 | 1.2763 |  | 0 | 0 | 0 | 0 | 0 | 60544.087 | 60544.087 | 94.8784 |  | 5644.2557 | 5644.2557 | 0 | 54900.1243 | 0 | 1022.7292 | 0 | 12516.0718 | 0 | 2295.846 | 0 | 12516.0718 | 0 | 2158.74 | 0 | 12516.0718 | 0 | 2393.7557 | 0 | 12516.0718 | 0 | 13538.801 | 14811.9178 | 14674.8118 | 14909.8275
274269 | 0 | 242.131 | TRUE | 1220 | Non-CBSA East North Central | 5A | 5A | Hour2 | 3 | Cold | None | Standard Efficiency | East North Central | East North Central | Midwest | In another census Place | None | None | None | Gas, 100% Usage | 70F | Yes | 2F | Night Setback -1h | Not Applicable | G2600810 | G2600810, G26001003 | None | None | 20 ft^2 | Fiberglass | 20% Leakage, R-4 | 2 ft | None | data/cambium/LRMER_MidCase_15_2025start,data/cambium/LRMER_LowRECost_15_2025start,data/cambium/LRMER_95DecarbBy2035_15_2025start,data/cambium/LRMER_LowRECost_25_2025start | kg/MWh,kg/MWh,kg/MWh,kg/MWh | /lib/resources/data/cambium/LRMER_MidCase_15_2025start/RFCMc.csv,/lib/resources/data/cambium/LRMER_LowRECost_15_2025start/RFCMc.csv,/lib/resources/data/cambium/LRMER_95DecarbBy2035_15_2025start/RFCMc.csv,/lib/resources/data/cambium/LRMER_LowRECost_25_2025start/RFCMc.csv | lb/MBtu,lb/MBtu,lb/MBtu,lb/MBtu | 195.9,195.9,195.9,195.9 | 147.3,147.3,147.3,147.3 | 177.8,177.8,177.8,177.8 | LRMER_MidCase_15_2025start,LRMER_LowRECost_15_2025start,LRMER_95DecarbBy2035_15_2025start,LRMER_LowRECost_25_2025start | CO2e,CO2e,CO2e,CO2e | 200.0,200.0,200.0,200.0 | 300-400% | RFCMc | Vented Attic | None | None | None | None | None | Single-Family Detached | Single-Family Detached | Single-Family Detached | 1000-1499 | 0-1499 | Slab | None | 1 | 1 | <8 | None | Brick | No | Natural Gas | 70F | Yes | 12F | Night +1h | No Exterior Use | Uninsulated | 100% Usage | AC, SEER 13 | 100% Conditioned | Central AC | Yes | None | No | Fuel Furnace, 80% AFUE | Ducted Heating | Natural Gas Fuel Furnace | None | None | None | No | None | None | None | None | 70000-79999 | 60000-79999 | 60000-99999 | 10 ACH50 | R-7 | None | None | None | Unfinished, Uninsulated | Uninsulated | Brick, 12-in, 3-wythe, Uninsulated | Summer = 0.7, Winter = 0.85 | MISO | 100% LED | 100% Usage | 100% Usage | CR04 | None | EF 17.6 | EF 12, National Average | None | None | None | None | None | None | None | None | Cooling Season, 7 days/wk | Left/Right at 15ft | 3 | East | None | 100% | 85% | G26001003 | In metro area, not/partially in principal city | None | None | No | Hour13 | 103 | EF 17.6, 100% Usage | Tile, Concrete | Stochastic | 1 | 1 | 2018 | 31 | 12 | 15 | None | MI | Owner | 1 | Medium | Occupied | 1950s | 1940-59 | Natural Gas Standard | Natural Gas | Yes | Grand Rapids Kent C | 42.88 | -85.52 | F12 B12 L12 R12 | Double, Low-E, Non-metal, Air, M-Gain | 67.9925 | 0.19004 |  | 0 | 0 |  | 0 | 0 |  | 487.6703 | 1.3631 |  | 2625.0376 | 7.3372 |  | 0 | 0 |  | 319.7405 | 0.8937 |  | 625.4137 | 1.7481 |  | 0 | 0 | 0 | 0 | 0 | 26.9625 | 0.075363 |  | 0 | 375.131 | 1.0485 |  | 21.9803 | 0.061437 |  | 2043.2915 | 5.7112 |  | 0 | 0 | 0 | 32.2378 | 0.090107 |  | 868.0765 | 2.4263 |  | 0 | 0 | 0 | 0 | 0 | 0 | 0 | 0 | 24586.3182 | 68.7208 |  | 0 | 5362.6144 | 14.9889 |  | 0 | 0 | 947.2057 | 2.6475 |  | 0 | 0 | 0 | 0 | 0 | 38389.3795 | 38389.3795 | 107.3015 |  | 7493.2411 | 7493.2411 | 0 | 30896.1383 | 0 | 1374.5455 | 0 | 7043.679 | 0 | 3042.4078 | 0 | 7043.679 | 0 | 2904.268 | 0 | 7043.679 | 0 | 3155.443 | 0 | 7043.679 | 0 | 8418.2244 | 10086.0867 | 9947.947 | 10199.122
274294 | 0 | 242.131 | TRUE | 1690 | CBSA Detroit-Warren-Dearborn, MI | 5A | 5A | Hour18 | 4 | Cold | None | None | East North Central | East North Central | Midwest | MI, Sterling Heights | Electric, 80% Usage | Standard, 80% Usage | Yes | Electric, 80% Usage | 70F | No | 0F | None | Not Applicable | G2600990 | G2600990, G26003003 | None | 318 Rated kWh, 80% Usage | 20 ft^2 | Fiberglass | None | 2 ft | None | data/cambium/LRMER_MidCase_15_2025start,data/cambium/LRMER_LowRECost_15_2025start,data/cambium/LRMER_95DecarbBy2035_15_2025start,data/cambium/LRMER_LowRECost_25_2025start | kg/MWh,kg/MWh,kg/MWh,kg/MWh | /lib/resources/data/cambium/LRMER_MidCase_15_2025start/RFCMc.csv,/lib/resources/data/cambium/LRMER_LowRECost_15_2025start/RFCMc.csv,/lib/resources/data/cambium/LRMER_95DecarbBy2035_15_2025start/RFCMc.csv,/lib/resources/data/cambium/LRMER_LowRECost_25_2025start/RFCMc.csv | lb/MBtu,lb/MBtu,lb/MBtu,lb/MBtu | 195.9,195.9,195.9,195.9 | 147.3,147.3,147.3,147.3 | 177.8,177.8,177.8,177.8 | LRMER_MidCase_15_2025start,LRMER_LowRECost_15_2025start,LRMER_95DecarbBy2035_15_2025start,LRMER_LowRECost_25_2025start | CO2e,CO2e,CO2e,CO2e | 200.0,200.0,200.0,200.0 | 0-100% | RFCMc | Vented Attic | None | None | None | None | None | Single-Family Detached | Single-Family Detached | Single-Family Detached | 1500-1999 | 1500-2499 | Unheated Basement | None | 2 | 2 | <8 | None | Brick | No | Natural Gas | 75F | Yes | 6F | Day and Night -1h | No Exterior Use | Uninsulated | 50% Usage | Room AC, EER 12.0 | 60% Conditioned | Room AC | No | None | No | Fuel Boiler, 80% AFUE | Non-Ducted Heating | Natural Gas Fuel Boiler | None | None | None | No | None | None | None | None | <10000 | <20000 | <20000 | 20 ACH50 | R-30 | Uninsulated | Uninsulated | Uninsulated | Unfinished, Uninsulated | None | Brick, 12-in, 3-wythe, R-7 | Summer = 0.7, Winter = 0.85 | MISO | 100% Incandescent | 100% Usage | 100% Usage | CR04 | None | None | None | None | None | None | None | None | None | None | None | Cooling Season, 7 days/wk | Left/Right at 15ft | 3 | West | None | 50% | 85% | G26003003 | In metro area, not/partially in principal city | None | None | No | Hour17 | 103 | EF 19.9, 100% Usage | Composition Shingles | Stochastic | 1 | 1 | 2018 | 31 | 12 | 15 | None | MI | Owner | 1 | Low | Occupied | 1970s | 1960-79 | Natural Gas Standard | Natural Gas | Yes | Selfridge Angb | 42.6 | -82.83 | F9 B9 L9 R9 | Double, Low-E, Non-metal, Air, M-Gain | 0 | 0 |  | 799.791 | 1.6138 |  | 29.8932 | 0.060317 |  | 0 | 0 |  | 1213.0212 | 2.4476 |  | 107.8502 | 0.21761 |  | 0 | 0 |  | 153.8623 | 0.31046 |  | 0 | 0 | 0 | 0 | 0 | 184.6348 | 0.37255 |  | 0 | 1938.9582 | 3.9123 |  | 21.9803 | 0.044351 |  | 1081.4322 | 2.1821 |  | 0 | 0 | 0 | 377.1825 | 0.76106 |  | 400.042 | 0.80719 |  | 0 | 0 | 0 | 0 | 0 | 0 | 0 | 0 | 35824.4215 | 72.2848 |  | 0 | 3978.1467 | 8.0269 |  | 0 | 0 | 0 | 0 |  | 0 | 0 | 0 | 0 | 0 | 46110.9229 | 46110.9229 | 93.0404 |  | 6308.3548 | 6308.3548 | 0 | 39802.2751 | 0 | 1136.2375 | 0 | 9074.1176 | 0 | 2538.6445 | 0 | 9074.1176 | 0 | 2410.8702 | 0 | 9074.1176 | 0 | 2652.6304 | 0 | 9074.1176 | 0 | 10210.3552 | 11612.7621 | 11484.9878 | 11726.748
274369 | 0 | 242.131 | TRUE | 3301 | CBSA Detroit-Warren-Dearborn, MI | 5A | 5A | Hour7 | 3 | Cold | None | Standard Efficiency | East North Central | East North Central | Midwest | Not in a census Place | Gas, 100% Usage | EnergyStar, 100% Usage | Yes | Gas, 100% Usage | 75F | Yes | 5F | Day Setup -5h | Not Applicable | G2601470 | G2601470, G26003100 | None | 290 Rated kWh, 100% Usage | 20 ft^2 | Fiberglass | 0% Leakage, Uninsulated | 2 ft | None | data/cambium/LRMER_MidCase_15_2025start,data/cambium/LRMER_LowRECost_15_2025start,data/cambium/LRMER_95DecarbBy2035_15_2025start,data/cambium/LRMER_LowRECost_25_2025start | kg/MWh,kg/MWh,kg/MWh,kg/MWh | /lib/resources/data/cambium/LRMER_MidCase_15_2025start/RFCMc.csv,/lib/resources/data/cambium/LRMER_LowRECost_15_2025start/RFCMc.csv,/lib/resources/data/cambium/LRMER_95DecarbBy2035_15_2025start/RFCMc.csv,/lib/resources/data/cambium/LRMER_LowRECost_25_2025start/RFCMc.csv | lb/MBtu,lb/MBtu,lb/MBtu,lb/MBtu | 195.9,195.9,195.9,195.9 | 147.3,147.3,147.3,147.3 | 177.8,177.8,177.8,177.8 | LRMER_MidCase_15_2025start,LRMER_LowRECost_15_2025start,LRMER_95DecarbBy2035_15_2025start,LRMER_LowRECost_25_2025start | CO2e,CO2e,CO2e,CO2e | 200.0,200.0,200.0,200.0 | 300-400% | RFCMc | Vented Attic | None | None | None | None | None | Single-Family Detached | Single-Family Detached | Single-Family Detached | 3000-3999 | 2500-3999 | Heated Basement | 1 Car | 1 | 1 | <8 | Brick, Medium/Dark | Wood Frame | No | Natural Gas | 68F | No | 0F | None | No Exterior Use | Uninsulated | 100% Usage | AC, SEER 15 | 80% Conditioned | Central AC | Yes | None | No | Fuel Furnace, 92.5% AFUE | Ducted Heating | Natural Gas Fuel Furnace | None | None | None | No | None | None | None | None | 80000-99999 | 80000-99999 | 60000-99999 | 4 ACH50 | R-49 | Uninsulated | Wall R-15, Exterior | R-15, Exterior | Unfinished, Uninsulated | None | Wood Stud, R-11 | Summer = 0.7, Winter = 0.85 | MISO | 100% LED | 100% Usage | 100% Usage | CR04 | None | EF 19.9 | None | None | None | None | None | None | None | None | None | Cooling Season, 7 days/wk | Left/Right at 15ft | 4 | Southeast | None | 100% | 85% | G26003100 | In metro area, not/partially in principal city | None | None | No | Hour9 | 103 | EF 17.6, 100% Usage | Composition Shingles | Stochastic | 1 | 1 | 2018 | 31 | 12 | 15 | None | MI | Owner | 1 | Medium | Occupied | 2000s | 2000-09 | Natural Gas Standard | Natural Gas | Yes | St Clair Co Intl | 42.91 | -82.52 | F9 B9 L9 R9 | Double, Low-E, Non-metal, Air, M-Gain | 54.5112 | 0.056311 |  | 58.0281 | 0.059944 |  | 37.8062 | 0.039055 |  | 99.6442 | 0.10293 |  | 749.6758 | 0.77443 |  | 160.6029 | 0.16591 |  | 0 | 0 |  | 265.2293 | 0.27399 |  | 0 | 0 | 0 | 0 | 0 | 44.2537 | 0.045715 |  | 16.7051 | 811.5138 | 0.83831 |  | 21.9803 | 0.022706 |  | 2826.3774 | 2.9197 |  | 0 | 0 | 0 | 36.927 | 0.038146 |  | 817.9614 | 0.84497 |  | 0 | 0 | 0 | 0 | 770.4838 | 0 | 0 | 0 | 12091.2331 | 12.4905 |  | 0 | 7014.0699 | 7.2457 |  | 0 | 0 | 1080.8461 | 1.1165 |  | 0 | 0 | 0 | 0 | 0 | 26957.5562 | 26957.5562 | 27.8477 |  | 6000.6302 | 6000.6302 | 0 | 20956.9261 | 0 | 1085.6928 | 0 | 4777.7438 | 0 | 2435.8377 | 0 | 4777.7438 | 0 | 2294.6381 | 0 | 4777.7438 | 0 | 2541.4127 | 0 | 4777.7438 | 0 | 5863.4366 | 7213.5815 | 7072.3818 | 7319.1565
274420 | 0 | 242.131 | TRUE | 1220 | Non-CBSA East North Central | 5A | 5A | Hour4 | 3 | Cold | None | Standard Efficiency | East North Central | East North Central | Midwest | Not in a census Place | Electric, 100% Usage | Standard, 100% Usage | Yes | Electric, 100% Usage | 68F | Yes | 5F | Night Setback +4h | Not Applicable | G2601590 | G2601590, G26002300 | None | 290 Rated kWh, 100% Usage | 20 ft^2 | Fiberglass | 10% Leakage, Uninsulated | 2 ft | None | data/cambium/LRMER_MidCase_15_2025start,data/cambium/LRMER_LowRECost_15_2025start,data/cambium/LRMER_95DecarbBy2035_15_2025start,data/cambium/LRMER_LowRECost_25_2025start | kg/MWh,kg/MWh,kg/MWh,kg/MWh | /lib/resources/data/cambium/LRMER_MidCase_15_2025start/RFCMc.csv,/lib/resources/data/cambium/LRMER_LowRECost_15_2025start/RFCMc.csv,/lib/resources/data/cambium/LRMER_95DecarbBy2035_15_2025start/RFCMc.csv,/lib/resources/data/cambium/LRMER_LowRECost_25_2025start/RFCMc.csv | lb/MBtu,lb/MBtu,lb/MBtu,lb/MBtu | 195.9,195.9,195.9,195.9 | 147.3,147.3,147.3,147.3 | 177.8,177.8,177.8,177.8 | LRMER_MidCase_15_2025start,LRMER_LowRECost_15_2025start,LRMER_95DecarbBy2035_15_2025start,LRMER_LowRECost_25_2025start | CO2e,CO2e,CO2e,CO2e | 200.0,200.0,200.0,200.0 | 400%+ | RFCMc | Vented Attic | None | None | None | None | None | Single-Family Detached | Single-Family Detached | Single-Family Detached | 1000-1499 | 0-1499 | Vented Crawlspace | None | 1 | 1 | <8 | Wood, Medium/Dark | Wood Frame | No | Propane | 70F | Yes | 6F | Night +5h | No Exterior Use | Uninsulated | 100% Usage | AC, SEER 13 | 100% Conditioned | Central AC | Yes | None | No | Fuel Furnace, 92.5% AFUE | Ducted Heating | Propane Fuel Furnace | None | None | None | No | None | None | None | None | 140000-159999 | 140000+ | 100000-149999 | 5 ACH50 | R-49 | Uninsulated | Uninsulated | Uninsulated | Unfinished, Uninsulated | None | Wood Stud, Uninsulated | Summer = 0.7, Winter = 0.85 | PJM | 100% LED | 100% Usage | 100% Usage | CR04 | None | None | EF 12, National Average | None | None | None | None | None | None | None | None | Cooling Season, 7 days/wk | Left/Right at 15ft | 1 | Southeast | None | 100% | 85% | G26002300 | In metro area, not/partially in principal city | None | None | No | Hour17 | 104 | EF 10.5, 100% Usage | Asphalt Shingles, Medium | Stochastic | 1 | 1 | 2018 | 31 | 12 | 15 | None | MI | Owner | 1 | Medium | Occupied | <1940 | <1940 | Electric Standard | Electricity | Yes | Southwest Michigan | 42.13 | -86.42 | F9 B9 L9 R9 | Single, Clear, Non-metal | 67.9925 | 0.19004 |  | 525.7695 | 1.4696 |  | 19.6358 | 0.054884 |  | 589.0729 | 1.6465 |  | 2460.3316 | 6.8768 |  | 56.5627 | 0.1581 |  | 319.7405 | 0.8937 |  | 353.1506 | 0.98708 |  | 0 | 0 | 0 | 0 | 1501.11 | 26.9625 | 0.075363 |  | 0 | 375.131 | 1.0485 |  | 21.9803 | 0.061437 |  | 1538.33 | 4.2998 |  | 0 | 0 | 0 | 339.6694 | 0.9494 |  | 727.1093 | 2.0323 |  | 0 | 0 | 0 | 0 | 0 | 0 | 0 | 0 | 0 | 0 |  | 0 | 0 | 0 |  | 0 | 0 | 0 | 0 |  | 0 | 0 | 19913.8861 | 0 | 0 | 28836.1418 | 28836.1418 | 80.5994 |  | 8922.2557 | 8922.2557 | 0 | 0 | 19913.8861 | 1619.6885 | 0 | 0 | 5480.0005 | 3615.8079 | 0 | 0 | 5480.0005 | 3441.1962 | 0 | 0 | 5480.0005 | 3751.7664 | 0 | 0 | 5480.0005 | 7099.689 | 9095.8084 | 8921.1967 | 9231.7668
274469 | 0 | 242.131 | TRUE | 3301 | Non-CBSA East North Central | 5A | 5A | Hour17 | 5 | Cold | None | None | East North Central | East North Central | Midwest | In another census Place | Gas, 120% Usage | EnergyStar, 120% Usage | Yes | Electric, 120% Usage | 70F | Yes | 2F | Night Setback +3h | Not Applicable | G2601450 | G2601450, G26001500 | None | 290 Rated kWh, 120% Usage | 20 ft^2 | Fiberglass | 20% Leakage, R-4 | 2 ft | None | data/cambium/LRMER_MidCase_15_2025start,data/cambium/LRMER_LowRECost_15_2025start,data/cambium/LRMER_95DecarbBy2035_15_2025start,data/cambium/LRMER_LowRECost_25_2025start | kg/MWh,kg/MWh,kg/MWh,kg/MWh | /lib/resources/data/cambium/LRMER_MidCase_15_2025start/RFCMc.csv,/lib/resources/data/cambium/LRMER_LowRECost_15_2025start/RFCMc.csv,/lib/resources/data/cambium/LRMER_95DecarbBy2035_15_2025start/RFCMc.csv,/lib/resources/data/cambium/LRMER_LowRECost_25_2025start/RFCMc.csv | lb/MBtu,lb/MBtu,lb/MBtu,lb/MBtu | 195.9,195.9,195.9,195.9 | 147.3,147.3,147.3,147.3 | 177.8,177.8,177.8,177.8 | LRMER_MidCase_15_2025start,LRMER_LowRECost_15_2025start,LRMER_95DecarbBy2035_15_2025start,LRMER_LowRECost_25_2025start | CO2e,CO2e,CO2e,CO2e | 200.0,200.0,200.0,200.0 | 400%+ | RFCMc | Vented Attic | None | None | None | None | None | Single-Family Detached | Single-Family Detached | Single-Family Detached | 3000-3999 | 2500-3999 | Slab | 1 Car | 2 | 2 | <8 | None | Brick | No | Natural Gas | 67F | No | 0F | None | No Exterior Use | Uninsulated | 200% Usage | AC, SEER 13 | 100% Conditioned | Central AC | Yes | None | No | Fuel Furnace, 80% AFUE | Ducted Heating | Natural Gas Fuel Furnace | None | None | None | No | None | None | None | None | 100000-119999 | 100000-119999 | 100000-149999 | 6 ACH50 | R-30 | None | None | None | Unfinished, Uninsulated | 2ft R10 Perimeter, Vertical | Brick, 12-in, 3-wythe, R-11 | Summer = 0.7, Winter = 0.85 | MISO | 100% Incandescent | 100% Usage | 100% Usage | CR04 | None | None | None | None | None | None | None | None | None | None | None | Cooling Season, 7 days/wk | Left/Right at 15ft | 2 | South | None | 200% | 85% | G26001500 | In metro area, not/partially in principal city | None | None | No | Hour18 | 103 | EF 19.9, 100% Usage | Composition Shingles | Stochastic | 1 | 1 | 2018 | 31 | 12 | 15 | None | MI | Owner | 1 | High | Occupied | 1990s | 1980-99 | Natural Gas Standard | Natural Gas | Yes | Mbs Intl | 43.53 | -84.08 | F9 B9 L9 R9 | Double, Low-E, Non-metal, Air, M-Gain | 0 | 0 |  | 42.7884 | 0.044201 |  | 28.1348 | 0.029064 |  | 675.5288 | 0.69783 |  | 3034.4579 | 3.1347 |  | 109.3155 | 0.11293 |  | 0 | 0 |  | 893.8668 | 0.92338 |  | 0 | 0 | 0 | 0 | 0 | 264.9362 | 0.27368 |  | 99.9372 | 3321.6675 | 3.4313 |  | 27.2556 | 0.028156 |  | 4642.8319 | 4.7961 |  | 0 | 0 | 0 | 486.498 | 0.50256 |  | 400.042 | 0.41325 |  | 0 | 0 | 0 | 0 | 570.3163 | 0 | 0 | 0 | 35312.4263 | 36.4785 |  | 0 | 7208.083 | 7.4461 |  | 0 | 0 | 0 | 0 |  | 0 | 0 | 0 | 0 | 0 | 57118.3793 | 57118.3793 | 59.0044 |  | 14027.8468 | 14027.8468 | 0 | 43090.5325 | 0 | 2556.6621 | 0 | 9823.7693 | 0 | 5697.4313 | 0 | 9823.7693 | 0 | 5403.2594 | 0 | 9823.7693 | 0 | 5917.5828 | 0 | 9823.7693 | 0 | 12380.4313 | 15521.2006 | 15227.0287 | 15741.3521
274481 | 0 | 242.131 | TRUE | 8194 | CBSA Detroit-Warren-Dearborn, MI | 5A | 5A | Hour4 | 5 | Cold | None | Standard Efficiency | East North Central | East North Central | Midwest | Not in a census Place | Gas, 80% Usage | EnergyStar, 80% Usage | Yes | Gas, 80% Usage | 76F | Yes | 5F | Night Setback -1h | Not Applicable | G2601630 | G2601630, G26003202 | None | 290 Rated kWh, 80% Usage | 20 ft^2 | Fiberglass | None | 2 ft | None | data/cambium/LRMER_MidCase_15_2025start,data/cambium/LRMER_LowRECost_15_2025start,data/cambium/LRMER_95DecarbBy2035_15_2025start,data/cambium/LRMER_LowRECost_25_2025start | kg/MWh,kg/MWh,kg/MWh,kg/MWh | /lib/resources/data/cambium/LRMER_MidCase_15_2025start/RFCMc.csv,/lib/resources/data/cambium/LRMER_LowRECost_15_2025start/RFCMc.csv,/lib/resources/data/cambium/LRMER_95DecarbBy2035_15_2025start/RFCMc.csv,/lib/resources/data/cambium/LRMER_LowRECost_25_2025start/RFCMc.csv | lb/MBtu,lb/MBtu,lb/MBtu,lb/MBtu | 195.9,195.9,195.9,195.9 | 147.3,147.3,147.3,147.3 | 177.8,177.8,177.8,177.8 | LRMER_MidCase_15_2025start,LRMER_LowRECost_15_2025start,LRMER_95DecarbBy2035_15_2025start,LRMER_LowRECost_25_2025start | CO2e,CO2e,CO2e,CO2e | 200.0,200.0,200.0,200.0 | 100-150% | RFCMc | Vented Attic | None | None | None | None | None | Single-Family Detached | Single-Family Detached | Single-Family Detached | 4000+ | 4000+ | Unheated Basement | 2 Car | 1 | 1 | <8 | None | Brick | No | Natural Gas | 68F | No | 0F | None | No Exterior Use | Uninsulated | 50% Usage | Room AC, EER 12.0 | 20% Conditioned | Room AC | No | None | No | Fuel Boiler, 80% AFUE | Non-Ducted Heating | Natural Gas Fuel Boiler | None | None | None | No | None | None | None | None | 15000-19999 | <20000 | <20000 | 5 ACH50 | R-19 | Uninsulated | Uninsulated | Uninsulated | Unfinished, Uninsulated | None | Brick, 12-in, 3-wythe, Uninsulated | Summer = 0.7, Winter = 0.85 | MISO | 100% CFL | 100% Usage | 100% Usage | CR04 | None | None | EF 12, National Average | None | None | None | None | Has Pool | None | 1.0 HP Pump | None | Cooling Season, 7 days/wk | Left/Right at 15ft | 2 | East | None | 50% | 85% | G26003202 | In metro area, not/partially in principal city | None | None | No | Hour16 | 103 | EF 17.6, 100% Usage | Wood Shingles | Stochastic | 1 | 1 | 2018 | 31 | 12 | 15 | None | MI | Owner | 1 | Low | Occupied | <1940 | <1940 | Electric Standard | Electricity | Yes | Detroit Metropolita | 42.22 | -83.35 | F15 B15 L15 R15 | Double, Clear, Non-metal, Air | 67.9925 | 0.028296 |  | 28.721 | 0.011952 |  | 18.7565 | 0.0078057 |  | 0 | 0 |  | 1011.3883 | 0.4209 |  | 72.9747 | 0.030369 |  | 319.7405 | 0.13306 |  | 114.2977 | 0.047566 |  | 0 | 0 | 0 | 0 | 1442.7889 | 127.4859 | 0.053054 |  | 24.911 | 2406.1135 | 1.0013 |  | 27.2556 | 0.011343 |  | 1784.5097 | 0.74264 |  | 0 | 3910.7404 | 0 | 22.2734 | 0.0092693 |  | 434.0383 | 0.18063 |  | 0 | 0 | 0 | 0 | 380.1132 | 0 | 0 | 0 | 77177.6286 | 32.1181 |  | 0 | 0 | 0 |  | 0 | 0 | 650.9108 | 0.27088 |  | 0 | 0 | 0 | 0 | 0 | 90022.6406 | 90022.6406 | 37.4637 |  | 11813.9879 | 11813.9879 | 0 | 78208.6527 | 0 | 2059.933 | 0 | 17829.9386 | 0 | 4680.2427 | 0 | 17829.9386 | 0 | 4444.1352 | 0 | 17829.9386 | 0 | 4847.5607 | 0 | 17829.9386 | 0 | 19889.8717 | 22510.1813 | 22274.0738 | 22677.4993
274499 | 0 | 242.131 | TRUE | 8194 | CBSA Detroit-Warren-Dearborn, MI | 5A | 5A | Hour6 | 4 | Cold | None | Standard Efficiency | East North Central | East North Central | Midwest | Not in a census Place | Electric, 100% Usage | Standard, 100% Usage | Yes | Electric, 100% Usage | 72F | Yes | 5F | Night Setup +5h | Not Applicable | G2600930 | G2600930, G26002800 | None | 318 Rated kWh, 100% Usage | 20 ft^2 | Fiberglass | 0% Leakage, Uninsulated | 2 ft | None | data/cambium/LRMER_MidCase_15_2025start,data/cambium/LRMER_LowRECost_15_2025start,data/cambium/LRMER_95DecarbBy2035_15_2025start,data/cambium/LRMER_LowRECost_25_2025start | kg/MWh,kg/MWh,kg/MWh,kg/MWh | /lib/resources/data/cambium/LRMER_MidCase_15_2025start/RFCMc.csv,/lib/resources/data/cambium/LRMER_LowRECost_15_2025start/RFCMc.csv,/lib/resources/data/cambium/LRMER_95DecarbBy2035_15_2025start/RFCMc.csv,/lib/resources/data/cambium/LRMER_LowRECost_25_2025start/RFCMc.csv | lb/MBtu,lb/MBtu,lb/MBtu,lb/MBtu | 195.9,195.9,195.9,195.9 | 147.3,147.3,147.3,147.3 | 177.8,177.8,177.8,177.8 | LRMER_MidCase_15_2025start,LRMER_LowRECost_15_2025start,LRMER_95DecarbBy2035_15_2025start,LRMER_LowRECost_25_2025start | CO2e,CO2e,CO2e,CO2e | 200.0,200.0,200.0,200.0 | 400%+ | RFCMc | Vented Attic | None | None | None | None | None | Single-Family Detached | Single-Family Detached | Single-Family Detached | 4000+ | 4000+ | Heated Basement | 2 Car | 2 | 2 | <8 | Vinyl, Light | Brick | No | Natural Gas | 70F | Yes | 6F | Day and Night +1h | No Exterior Use | Uninsulated | 100% Usage | AC, SEER 13 | 60% Conditioned | Central AC | Yes | None | No | Fuel Furnace, 80% AFUE | Ducted Heating | Natural Gas Fuel Furnace | None | None | None | No | None | None | None | None | 200000+ | 140000+ | 150000+ | 2 ACH50 | R-38 | Uninsulated | Wall R-5, Exterior | R-5, Exterior | Unfinished, Uninsulated | None | Brick, 12-in, 3-wythe, R-19 | Summer = 0.7, Winter = 0.85 | MISO | 100% LED | 100% Usage | 100% Usage | CR04 | None | None | None | None | None | None | None | None | None | None | Typical Efficiency | Cooling Season, 7 days/wk | Left/Right at 15ft | 4 | East | None | 100% | 85% | G26002800 | In metro area, not/partially in principal city | None | None | No | Hour17 | 103 | EF 17.6, 100% Usage | Composition Shingles | Stochastic | 1 | 1 | 2018 | 31 | 12 | 15 | None | MI | Owner | 1 | Medium | Occupied | 2000s | 2000-09 | Natural Gas Standard | Natural Gas | Yes | Livingston Co | 42.63 | -83.98 | F15 B15 L15 R15 | Double, Clear, Metal, Air | 67.9925 | 0.028296 |  | 1237.053 | 0.51481 |  | 46.3052 | 0.01927 |  | 267.867 | 0.11148 |  | 1822.3159 | 0.75837 |  | 171.7396 | 0.071471 |  | 0 | 0 |  | 898.849 | 0.37406 |  | 0 | 0 | 0 | 0 | 0 | 84.9906 | 0.03537 |  | 16.7051 | 1837.8487 | 0.76484 |  | 21.9803 | 0.0091473 |  | 4073.9809 | 1.6954 |  | 0 | 0 | 0 | 537.1993 | 0.22356 |  | 434.0383 | 0.18063 |  | 803.0147 | 0 | 0 | 0 | 0 | 0 | 0 | 0 | 35172.0453 | 14.6371 |  | 0 | 7286.9191 | 3.0325 |  | 0 | 0 | 0 | 0 |  | 0 | 0 | 0 | 0 | 0 | 54780.8444 | 54780.8444 | 22.7975 |  | 12321.8801 | 12321.8801 | 0 | 42459.2574 | 0 | 2204.4267 | 0 | 9679.8018 | 0 | 4934.6178 | 0 | 9679.8018 | 0 | 4684.5505 | 0 | 9679.8018 | 0 | 5153.7047 | 0 | 9679.8018 | 0 | 11884.2285 | 14614.4196 | 14364.3523 | 14833.5065
274511 | 0 | 242.131 | TRUE | 1138 | Non-CBSA East North Central | 5A | 5A | Hour19 | 2 | Cold | None | None | East North Central | East North Central | Midwest | MI, Lansing | None | None | None | Electric, 120% Usage | 72F | Yes | 5F | Day Setup -1h | Double-Loaded Interior | G2600650 | G2600650, G26001802 | None | None | 20 ft^2 | Fiberglass | 20% Leakage, R-6 | 2 ft | None | data/cambium/LRMER_MidCase_15_2025start,data/cambium/LRMER_LowRECost_15_2025start,data/cambium/LRMER_95DecarbBy2035_15_2025start,data/cambium/LRMER_LowRECost_25_2025start | kg/MWh,kg/MWh,kg/MWh,kg/MWh | /lib/resources/data/cambium/LRMER_MidCase_15_2025start/RFCMc.csv,/lib/resources/data/cambium/LRMER_LowRECost_15_2025start/RFCMc.csv,/lib/resources/data/cambium/LRMER_95DecarbBy2035_15_2025start/RFCMc.csv,/lib/resources/data/cambium/LRMER_LowRECost_25_2025start/RFCMc.csv | lb/MBtu,lb/MBtu,lb/MBtu,lb/MBtu | 195.9,195.9,195.9,195.9 | 147.3,147.3,147.3,147.3 | 177.8,177.8,177.8,177.8 | LRMER_MidCase_15_2025start,LRMER_LowRECost_15_2025start,LRMER_95DecarbBy2035_15_2025start,LRMER_LowRECost_25_2025start | CO2e,CO2e,CO2e,CO2e | 200.0,200.0,200.0,200.0 | 0-100% | RFCMc | None | Not Applicable | None | Bottom | 2 | None | 2 Unit | Multifamily with 2-4 Units | Multi-Family with 2 - 4 Units | 1000-1499 | 0-1499 | Unheated Basement | None | 2 | 2 | <8 | None | Brick | No | Natural Gas | 55F | Yes | 3F | Night +4h | No Exterior Use | Uninsulated | 200% Usage | AC, SEER 13 | 100% Conditioned | Central AC | Yes | None | No | Fuel Furnace, 80% AFUE | Ducted Heating | Natural Gas Fuel Furnace | None | None | None | No | None | None | None | None | <10000 | <20000 | <20000 | 20 ACH50 | None | Ceiling R-19 | Uninsulated | Uninsulated | Finished, R-13 | None | Brick, 12-in, 3-wythe, R-19 | Summer = 0.7, Winter = 0.85 | MISO | 100% CFL | 100% Usage | 100% Usage | CR04 | None | None | None | None | None | Gas Lighting | None | None | None | None | None | Cooling Season, 7 days/wk | 7 | 2 | South | None | 200% | 96% | G26001802 | In metro area, not/partially in principal city | None | None | None | Hour8 | 103 | EF 17.6, 100% Usage | Composition Shingles | Stochastic | 1 | 1 | 2018 | 31 | 12 | 15 | None | MI | Renter | 1 | High | Vacant | 2000s | 2000-09 | Natural Gas Standard | Natural Gas | Yes | Mason Jewett Fld | 42.57 | -84.42 | F12 B12 L12 R12 | Double, Clear, Metal, Air | 0 | 0 |  | 0 | 0 |  | 0 | 0 |  | 190.7893 | 0.5717 |  | 925.2254 | 2.7724 |  | 0 | 0 |  | 0 | 0 |  | 210.132 | 0.62966 |  | 0 | 0 | 0 | 0 | 0 | 0 | 0 |  | 0 | 0 | 0 |  | 16.412 | 0.049178 |  | 0 | 0 |  | 0 | 0 | 0 | 0 | 0 |  | 434.0383 | 1.3006 |  | 0 | 0 | 0 | 0 | 0 | 0 | 0 | 0 | 8226.2119 | 24.6497 |  | 0 | 1574.9639 | 4.7194 |  | 0 | 0 | 0 | 0 |  | 0 | 0 | 0 | 0 | 0 | 11577.4795 | 11577.4795 | 34.6917 |  | 1776.3038 | 1776.3038 | 0 | 9801.1758 | 0 | 329.3493 | 0 | 2234.4532 | 0 | 718.5584 | 0 | 2234.4532 | 0 | 691.9071 | 0 | 2234.4532 | 0 | 747.3397 | 0 | 2234.4532 | 0 | 2563.8025 | 2953.0115 | 2926.3602 | 2981.7929
274530 | 0 | 242.131 | TRUE | 1220 | Non-CBSA East North Central | 5A | 5A | Hour0 | 2 | Cold | None | Standard Efficiency | East North Central | East North Central | Midwest | In another census Place | Electric, 80% Usage | Standard, 80% Usage | Yes | Electric, 80% Usage | 76F | No | 0F | None | Not Applicable | G2601210 | G2601210, G26000700 | None | None | 20 ft^2 | Fiberglass | None | 2 ft | None | data/cambium/LRMER_MidCase_15_2025start,data/cambium/LRMER_LowRECost_15_2025start,data/cambium/LRMER_95DecarbBy2035_15_2025start,data/cambium/LRMER_LowRECost_25_2025start | kg/MWh,kg/MWh,kg/MWh,kg/MWh | /lib/resources/data/cambium/LRMER_MidCase_15_2025start/RFCMc.csv,/lib/resources/data/cambium/LRMER_LowRECost_15_2025start/RFCMc.csv,/lib/resources/data/cambium/LRMER_95DecarbBy2035_15_2025start/RFCMc.csv,/lib/resources/data/cambium/LRMER_LowRECost_25_2025start/RFCMc.csv | lb/MBtu,lb/MBtu,lb/MBtu,lb/MBtu | 195.9,195.9,195.9,195.9 | 147.3,147.3,147.3,147.3 | 177.8,177.8,177.8,177.8 | LRMER_MidCase_15_2025start,LRMER_LowRECost_15_2025start,LRMER_95DecarbBy2035_15_2025start,LRMER_LowRECost_25_2025start | CO2e,CO2e,CO2e,CO2e | 200.0,200.0,200.0,200.0 | 100-150% | RFCMc | Vented Attic | None | None | None | None | None | Single-Family Detached | Single-Family Detached | Single-Family Detached | 1000-1499 | 0-1499 | Vented Crawlspace | None | 2 | 2 | <8 | None | Brick | No | Natural Gas | 70F | No | 0F | None | No Exterior Use | Uninsulated | 50% Usage | Room AC, EER 12.0 | 40% Conditioned | Room AC | No | None | No | Fuel Boiler, 80% AFUE | Non-Ducted Heating | Natural Gas Fuel Boiler | None | None | None | No | None | None | None | None | 15000-19999 | <20000 | <20000 | 15 ACH50 | R-19 | Uninsulated | Uninsulated | Uninsulated | Unfinished, Uninsulated | None | Brick, 12-in, 3-wythe, Uninsulated | Summer = 0.7, Winter = 0.85 | MISO | 100% LED | 100% Usage | 100% Usage | CR04 | None | EF 17.6 | EF 12, National Average | None | None | None | None | None | None | None | None | Cooling Season, 7 days/wk | Left/Right at 15ft | 1 | South | None | 50% | 85% | G26000700 | In metro area, not/partially in principal city | None | None | No | Hour20 | 103 | EF 17.6, 100% Usage | Composition Shingles | Stochastic | 1 | 1 | 2018 | 31 | 12 | 15 | None | MI | Owner | 1 | Low | Occupied | <1940 | <1940 | Natural Gas Standard | Natural Gas | Yes | Muskegon | 43.17 | -86.24 | F6 B6 L6 R6 | Double, Clear, Non-metal, Air | 54.5112 | 0.15236 |  | 422.0223 | 1.1796 |  | 15.8258 | 0.044235 |  | 0 | 0 |  | 304.5008 | 0.8511 |  | 0 | 0 |  | 319.7405 | 0.8937 |  | 163.8267 | 0.45791 |  | 0 | 0 | 0 | 0 | 0 | 26.9625 | 0.075363 |  | 0 | 375.131 | 1.0485 |  | 16.412 | 0.045873 |  | 769.3116 | 2.1503 |  | 0 | 0 | 0 | 271.6769 | 0.75936 |  | 868.0765 | 2.4263 |  | 0 | 0 | 0 | 0 | 0 | 0 | 0 | 0 | 31860.0491 | 89.0514 |  | 0 | 2187.4825 | 6.1142 |  | 0 | 0 | 0 | 0 |  | 0 | 0 | 0 | 0 | 0 | 37654.9434 | 37654.9434 | 105.2487 |  | 3607.7049 | 3607.7049 | 0 | 34047.5316 | 0 | 652.5752 | 0 | 7762.1076 | 0 | 1464.4121 | 0 | 7762.1076 | 0 | 1379.3984 | 0 | 7762.1076 | 0 | 1529.6564 | 0 | 7762.1076 | 0 | 8414.6828 | 9226.5197 | 9141.506 | 9291.7639
274566 | 0 | 242.131 | TRUE | 617 | Non-CBSA East North Central | 6A | 6A | Hour14 | 2 | Cold | None | Standard Efficiency | East North Central | East North Central | Midwest | Not in a census Place | None | None | None | Electric, 100% Usage | 76F | No | 0F | None | Double-Loaded Interior | G2601190 | G2601190, G26000300 | None | 318 Rated kWh, 100% Usage | 20 ft^2 | Fiberglass | 30% Leakage, R-4 | 2 ft | None | data/cambium/LRMER_MidCase_15_2025start,data/cambium/LRMER_LowRECost_15_2025start,data/cambium/LRMER_95DecarbBy2035_15_2025start,data/cambium/LRMER_LowRECost_25_2025start | kg/MWh,kg/MWh,kg/MWh,kg/MWh | /lib/resources/data/cambium/LRMER_MidCase_15_2025start/RFCMc.csv,/lib/resources/data/cambium/LRMER_LowRECost_15_2025start/RFCMc.csv,/lib/resources/data/cambium/LRMER_95DecarbBy2035_15_2025start/RFCMc.csv,/lib/resources/data/cambium/LRMER_LowRECost_25_2025start/RFCMc.csv | lb/MBtu,lb/MBtu,lb/MBtu,lb/MBtu | 195.9,195.9,195.9,195.9 | 147.3,147.3,147.3,147.3 | 177.8,177.8,177.8,177.8 | LRMER_MidCase_15_2025start,LRMER_LowRECost_15_2025start,LRMER_95DecarbBy2035_15_2025start,LRMER_LowRECost_25_2025start | CO2e,CO2e,CO2e,CO2e | 200.0,200.0,200.0,200.0 | 0-100% | RFCMc | None | Right | None | Bottom | 8 | None | 5 to 9 Unit | Multifamily with 5+ units, 1-3 stories | Multi-Family with 5+ Units | 500-749 | 0-1499 | Slab | None | 2 | 2 | <8 | Vinyl, Light | Brick | No | Natural Gas | 60F | Yes | 6F | Day and Night +4h | No Exterior Use | Uninsulated | 100% Usage | AC, SEER 13 | 100% Conditioned | Central AC | Yes | None | No | Fuel Furnace, 60% AFUE | Ducted Heating | Natural Gas Fuel Furnace | None | None | None | No | None | None | None | None | <10000 | <20000 | <20000 | 15 ACH50 | None | None | None | None | Finished, R-19 | Uninsulated | Brick, 12-in, 3-wythe, R-7 | Summer = 0.7, Winter = 0.85 | MISO | 100% CFL | 100% Usage | 100% Usage | CR04 | None | None | None | None | Gas Grill | None | None | None | None | None | None | Cooling Season, 7 days/wk | 12 | 1 | West | None | 100% | 89% | G26000300 | Not/partially in metro area | None | None | None | Hour15 | 103 | EF 19.9, 100% Usage | Asphalt Shingles, Medium | Stochastic | 1 | 1 | 2018 | 31 | 12 | 15 | None | MI | Renter | 1 | Medium | Occupied | 1970s | 1960-79 | Natural Gas Standard | Natural Gas | Yes | Alpena Phelps Colli | 45.07 | -83.58 | F9 B9 L9 R9 | Single, Clear, Metal | 40.7369 | 0.22514 |  | 0 | 0 |  | 0 | 0 |  | 29.014 | 0.16035 |  | 572.9539 | 3.1666 |  | 64.7687 | 0.35796 |  | 0 | 0 |  | 100.5234 | 0.55557 |  | 0 | 0 | 0 | 0 | 0 | 32.824 | 0.18141 |  | 0 | 325.602 | 1.7995 |  | 16.412 | 0.090705 |  | 1151.4762 | 6.3639 |  | 0 | 0 | 0 | 346.9961 | 1.9178 |  | 400.042 | 2.2109 |  | 0 | 0 | 0 | 0 | 0 | 0 | 540.4231 | 0 | 5277.3308 | 29.1664 |  | 0 | 3268.3286 | 18.0632 |  | 0 | 0 | 0 | 0 |  | 0 | 0 | 0 | 0 | 0 | 12166.8455 | 12166.8455 | 67.243 |  | 3080.7631 | 3080.7631 | 0 | 9085.7893 | 0 | 550.1468 | 0 | 2071.3976 | 0 | 1241.749 | 0 | 2071.3976 | 0 | 1172.0772 | 0 | 2071.3976 | 0 | 1286.2033 | 0 | 2071.3976 | 0 | 2621.5444 | 3313.1466 | 3243.4748 | 3357.6009
274592 | 0 | 242.131 | TRUE | 1690 | CBSA Detroit-Warren-Dearborn, MI | 5A | 5A | Hour1 | 3 | Cold | None | Standard Efficiency | East North Central | East North Central | Midwest | MI, Livonia | Electric, 100% Usage | EnergyStar, 100% Usage | Yes | Gas, 100% Usage | 75F | Yes | 2F | Day and Night Setup +5h | Not Applicable | G2601630 | G2601630, G26003202 | None | None | 20 ft^2 | Fiberglass | None | 2 ft | None | data/cambium/LRMER_MidCase_15_2025start,data/cambium/LRMER_LowRECost_15_2025start,data/cambium/LRMER_95DecarbBy2035_15_2025start,data/cambium/LRMER_LowRECost_25_2025start | kg/MWh,kg/MWh,kg/MWh,kg/MWh | /lib/resources/data/cambium/LRMER_MidCase_15_2025start/RFCMc.csv,/lib/resources/data/cambium/LRMER_LowRECost_15_2025start/RFCMc.csv,/lib/resources/data/cambium/LRMER_95DecarbBy2035_15_2025start/RFCMc.csv,/lib/resources/data/cambium/LRMER_LowRECost_25_2025start/RFCMc.csv | lb/MBtu,lb/MBtu,lb/MBtu,lb/MBtu | 195.9,195.9,195.9,195.9 | 147.3,147.3,147.3,147.3 | 177.8,177.8,177.8,177.8 | LRMER_MidCase_15_2025start,LRMER_LowRECost_15_2025start,LRMER_95DecarbBy2035_15_2025start,LRMER_LowRECost_25_2025start | CO2e,CO2e,CO2e,CO2e | 200.0,200.0,200.0,200.0 | 200-300% | RFCMc | Vented Attic | None | None | None | None | None | Single-Family Detached | Single-Family Detached | Single-Family Detached | 1500-1999 | 1500-2499 | Heated Basement | 2 Car | 2 | 2 | <8 | Vinyl, Light | Brick | No | Natural Gas | 68F | No | 0F | None | No Exterior Use | Uninsulated | 100% Usage | Room AC, EER 10.7 | 20% Conditioned | Room AC | No | None | No | Fuel Wall/Floor Furnace, 68% AFUE | Non-Ducted Heating | Natural Gas Fuel Wall/Floor Furnace | None | None | None | No | None | None | None | None | 40000-44999 | 40000-59999 | 40000-59999 | 25 ACH50 | R-13 | Uninsulated | Uninsulated | Uninsulated | Unfinished, Uninsulated | None | Brick, 12-in, 3-wythe, R-7 | Summer = 0.7, Winter = 0.85 | MISO | 100% Incandescent | 100% Usage | 100% Usage | CR04 | None | None | EF 12, National Average | None | None | None | None | None | None | None | None | Cooling Season, 7 days/wk | Left/Right at 15ft | 2 | North | None | 100% | 85% | G26003202 | In metro area, not/partially in principal city | None | None | No | Hour15 | 103 | EF 17.6, 100% Usage | Composition Shingles | Stochastic | 1 | 1 | 2018 | 31 | 12 | 15 | None | MI | Owner | 1 | Medium | Occupied | 1970s | 1960-79 | Natural Gas Standard | Natural Gas | Yes | Detroit Metropolita | 42.22 | -83.35 | F9 B9 L9 R9 | Double, Low-E, Non-metal, Air, M-Gain | 67.9925 | 0.13719 |  | 400.042 | 0.80719 |  | 23.4457 | 0.047308 |  | 0 | 0 |  | 354.616 | 0.71553 |  | 0 | 0 |  | 319.7405 | 0.64516 |  | 0 | 0 |  | 0 | 0 | 0 | 0 | 0 | 184.6348 | 0.37255 |  | 99.9372 | 1938.9582 | 3.9123 |  | 21.9803 | 0.044351 |  | 1910.5303 | 3.855 |  | 0 | 0 | 0 | 27.8418 | 0.056178 |  | 434.0383 | 0.87578 |  | 0 | 0 | 0 | 0 | 0 | 0 | 0 | 0 | 46741.905 | 94.3135 |  | 0 | 4052.5868 | 8.1771 |  | 0 | 0 | 813.5653 | 1.6416 |  | 0 | 0 | 0 | 0 | 0 | 57391.5215 | 57391.5215 | 115.8018 |  | 5783.4645 | 5783.4645 | 0 | 51608.057 | 0 | 1039.2187 | 0 | 11765.5556 | 0 | 2335.0436 | 0 | 11765.5556 | 0 | 2200.9744 | 0 | 11765.5556 | 0 | 2446.1479 | 0 | 11765.5556 | 0 | 12804.7743 | 14100.5992 | 13966.53 | 14211.7035
274644 | 0 | 242.131 | TRUE | 853 | Non-CBSA East North Central | 5A | 5A | Hour0 | 1 | Cold | None | Standard Efficiency, No usage | East North Central | East North Central | Midwest | MI, Flint | None | None | None | Electric, 100% Usage | 72F | No | 0F | None | Double-Loaded Interior | G2600490 | G2600490, G26001703 | None | 318 Rated kWh, 100% Usage | 20 ft^2 | Fiberglass | None | 2 ft | None | data/cambium/LRMER_MidCase_15_2025start,data/cambium/LRMER_LowRECost_15_2025start,data/cambium/LRMER_95DecarbBy2035_15_2025start,data/cambium/LRMER_LowRECost_25_2025start | kg/MWh,kg/MWh,kg/MWh,kg/MWh | /lib/resources/data/cambium/LRMER_MidCase_15_2025start/RFCMc.csv,/lib/resources/data/cambium/LRMER_LowRECost_15_2025start/RFCMc.csv,/lib/resources/data/cambium/LRMER_95DecarbBy2035_15_2025start/RFCMc.csv,/lib/resources/data/cambium/LRMER_LowRECost_25_2025start/RFCMc.csv | lb/MBtu,lb/MBtu,lb/MBtu,lb/MBtu | 195.9,195.9,195.9,195.9 | 147.3,147.3,147.3,147.3 | 177.8,177.8,177.8,177.8 | LRMER_MidCase_15_2025start,LRMER_LowRECost_15_2025start,LRMER_95DecarbBy2035_15_2025start,LRMER_LowRECost_25_2025start | CO2e,CO2e,CO2e,CO2e | 200.0,200.0,200.0,200.0 | 0-100% | RFCMc | None | Right | None | Top | 16 | None | 10 to 19 Unit | Multifamily with 5+ units, 1-3 stories | Multi-Family with 5+ Units | 750-999 | 0-1499 | Slab | None | 3 | 3 | <8 | None | Brick | No | Electricity | 55F | No | 0F | None | No Exterior Use | Uninsulated | 100% Usage | Room AC, EER 10.7 | 60% Conditioned | Room AC | No | Heating Only | No | Shared Heating | Non-Ducted Heating | Electricity Shared Heating | None | None | Boiler Baseboards Heating Only, Electricity | No | None | None | None | None | <10000 | <20000 | <20000 | 40 ACH50 | None | None | None | None | Finished, R-49 | Uninsulated | Brick, 12-in, 3-wythe, Uninsulated | Summer = 0.7, Winter = 0.85 | MISO | 100% CFL | 100% Usage | 100% Usage | CR04 | None | None | None | None | None | None | None | None | None | None | None | Cooling Season, 7 days/wk | 12 | 2 | South | None | 100% | 89% | G26001703 | In metro area, principal city | None | None | None | Hour17 | 103 | EF 6.7, 100% Usage | Asphalt Shingles, Medium | Stochastic | 1 | 1 | 2018 | 31 | 12 | 15 | None | MI | Renter | 1 | Medium | Vacant | 1960s | 1960-79 | Electric Standard | Electricity | No | Flint Bishop Intl | 42.97 | -83.75 | F15 B15 L15 R15 | Double, Clear, Non-metal, Air | 0 | 0 |  | 0 | 0 |  | 0 | 0 |  | 0 | 0 |  | 464.5176 | 1.857 |  | 0 | 0 |  | 0 | 0 |  | 79.7153 | 0.31867 |  | 0 | 9045.0524 | 0 | 0 | 357.8398 | 0 | 0 |  | 0 | 0 | 0 |  | 16.412 | 0.065609 |  | 0 | 0 |  | 0 | 0 | 0 | 0 | 0 |  | 1356.0398 | 5.421 |  | 0 | 0 | 0 | 0 | 0 | 0 | 0 | 0 | 0 | 0 |  | 0 | 0 | 0 |  | 0 | 0 | 0 | 0 |  | 0 | 0 | 0 | 0 | 0 | 11319.577 | 11319.577 | 45.2518 |  | 11319.577 | 11319.577 | 0 | 0 | 0 | 2079.5328 | 0 | 0 | 0 | 4666.6495 | 0 | 0 | 0 | 4297.4765 | 0 | 0 | 0 | 4888.5274 | 0 | 0 | 0 | 2079.5328 | 4666.6495 | 4297.4765 | 4888.5274
274654 | 0 | 242.131 | TRUE | 1202 | CBSA Detroit-Warren-Dearborn, MI | 5A | 5A | Hour13 | 2 | Cold | None | Standard Efficiency | East North Central | East North Central | Midwest | Not in a census Place | Gas, 120% Usage | Standard, 120% Usage | Yes | Electric, 120% Usage | 76F | No | 0F | None | Not Applicable | G2601250 | G2601250, G26002901 | None | None | 20 ft^2 | Fiberglass | 0% Leakage, Uninsulated | 2 ft | None | data/cambium/LRMER_MidCase_15_2025start,data/cambium/LRMER_LowRECost_15_2025start,data/cambium/LRMER_95DecarbBy2035_15_2025start,data/cambium/LRMER_LowRECost_25_2025start | kg/MWh,kg/MWh,kg/MWh,kg/MWh | /lib/resources/data/cambium/LRMER_MidCase_15_2025start/RFCMc.csv,/lib/resources/data/cambium/LRMER_LowRECost_15_2025start/RFCMc.csv,/lib/resources/data/cambium/LRMER_95DecarbBy2035_15_2025start/RFCMc.csv,/lib/resources/data/cambium/LRMER_LowRECost_25_2025start/RFCMc.csv | lb/MBtu,lb/MBtu,lb/MBtu,lb/MBtu | 195.9,195.9,195.9,195.9 | 147.3,147.3,147.3,147.3 | 177.8,177.8,177.8,177.8 | LRMER_MidCase_15_2025start,LRMER_LowRECost_15_2025start,LRMER_95DecarbBy2035_15_2025start,LRMER_LowRECost_25_2025start | CO2e,CO2e,CO2e,CO2e | 200.0,200.0,200.0,200.0 | 0-100% | RFCMc | Vented Attic | None | Middle | None | None | 8 | Single-Family Attached | Single-Family Attached | Single-Family Attached | 1000-1499 | 0-1499 | Heated Basement | None | 1 | 1 | <8 | None | Brick | No | Natural Gas | 78F | No | 0F | None | No Exterior Use | Uninsulated | 200% Usage | AC, SEER 15 | 100% Conditioned | Central AC | Yes | None | No | Fuel Furnace, 80% AFUE | Ducted Heating | Natural Gas Fuel Furnace | None | None | None | No | None | None | None | None | <10000 | <20000 | <20000 | 6 ACH50 | R-38 | Uninsulated | Uninsulated | Uninsulated | Unfinished, Uninsulated | None | Brick, 12-in, 3-wythe, R-7 | Summer = 0.7, Winter = 0.85 | MISO | 100% CFL | 100% Usage | 100% Usage | CR04 | None | EF 17.6 | EF 12, National Average | None | None | None | Electric | None | None | None | None | Cooling Season, 7 days/wk | 4 | 1 | East | None | 200% | 104% | G26002901 | In metro area, not/partially in principal city | None | None | No | Hour16 | 103 | EF 17.6, 100% Usage | Composition Shingles | Stochastic | 1 | 1 | 2018 | 31 | 12 | 15 | None | MI | Renter | 1 | High | Occupied | 1970s | 1960-79 | Natural Gas Standard | Natural Gas | Yes | Oakland Co Intl | 42.67 | -83.42 | F12 B12 L12 R12 | Single, Clear, Non-metal | 67.9925 | 0.19289 |  | 59.2004 | 0.16795 |  | 24.911 | 0.070671 |  | 279.2967 | 0.79235 |  | 971.5306 | 2.7562 |  | 0 | 0 |  | 319.7405 | 0.90708 |  | 150.0524 | 0.42569 |  | 0 | 0 | 705.129 | 696.6299 | 0 | 40.1507 | 0.11391 |  | 0 | 486.2049 | 1.3793 |  | 16.412 | 0.04656 |  | 3587.483 | 10.1775 |  | 0 | 0 | 0 | 416.454 | 1.1815 |  | 868.0765 | 2.4627 |  | 0 | 0 | 0 | 0 | 787.1889 | 0 | 0 | 0 | 9017.7968 | 25.5829 |  | 0 | 4441.7851 | 12.6011 |  | 0 | 0 | 0 | 0 |  | 0 | 0 | 0 | 0 | 0 | 22935.4489 | 22935.4489 | 65.0665 |  | 8688.678 | 8688.678 | 0 | 14246.7709 | 0 | 1564.3285 | 0 | 3247.9577 | 0 | 3527.9172 | 0 | 3247.9577 | 0 | 3326.4401 | 0 | 3247.9577 | 0 | 3660.5131 | 0 | 3247.9577 | 0 | 4812.2862 | 6775.8749 | 6574.3977 | 6908.4708
274704 | 0 | 242.131 | TRUE | 1220 | Non-CBSA East North Central | 5A | 5A | Hour1 | 4 | Cold | None | None | East North Central | East North Central | Midwest | In another census Place | Electric, 100% Usage | Standard, 100% Usage | Yes | Electric, 100% Usage | 70F | Yes | 2F | Night Setback -5h | Not Applicable | G2601490 | G2601490, G26002200 | None | None | 20 ft^2 | Fiberglass | 30% Leakage, R-4 | 2 ft | None | data/cambium/LRMER_MidCase_15_2025start,data/cambium/LRMER_LowRECost_15_2025start,data/cambium/LRMER_95DecarbBy2035_15_2025start,data/cambium/LRMER_LowRECost_25_2025start | kg/MWh,kg/MWh,kg/MWh,kg/MWh | /lib/resources/data/cambium/LRMER_MidCase_15_2025start/RFCMc.csv,/lib/resources/data/cambium/LRMER_LowRECost_15_2025start/RFCMc.csv,/lib/resources/data/cambium/LRMER_95DecarbBy2035_15_2025start/RFCMc.csv,/lib/resources/data/cambium/LRMER_LowRECost_25_2025start/RFCMc.csv | lb/MBtu,lb/MBtu,lb/MBtu,lb/MBtu | 195.9,195.9,195.9,195.9 | 147.3,147.3,147.3,147.3 | 177.8,177.8,177.8,177.8 | LRMER_MidCase_15_2025start,LRMER_LowRECost_15_2025start,LRMER_95DecarbBy2035_15_2025start,LRMER_LowRECost_25_2025start | CO2e,CO2e,CO2e,CO2e | 200.0,200.0,200.0,200.0 | 300-400% | RFCMc | Vented Attic | None | None | None | None | None | Mobile Home | Mobile Home | Mobile Home | 1000-1499 | 0-1499 | Ambient | None | 1 | 1 | <8 | Brick, Medium/Dark | Wood Frame | No | Propane | 55F | No | 0F | None | No Exterior Use | Uninsulated | 100% Usage | Room AC, EER 10.7 | 60% Conditioned | Room AC | Yes | None | No | Fuel Furnace, 92.5% AFUE | Ducted Heating | Propane Fuel Furnace | None | None | None | No | None | None | None | None | 50000-59999 | 40000-59999 | 40000-59999 | 7 ACH50 | R-19 | Ceiling R-19 | None | None | Unfinished, Uninsulated | None | Wood Stud, R-15 | Summer = 0.7, Winter = 0.85 | PJM | 100% LED | 100% Usage | 100% Usage | CR04 | None | None | EF 12, National Average | None | None | None | None | None | None | None | Typical Efficiency | Cooling Season, 7 days/wk | Left/Right at 15ft | 2 | Southwest | None | 100% | 94% | G26002200 | Not/partially in metro area | None | None | No | Hour19 | 104 | EF 17.6, 100% Usage | Wood Shingles | Stochastic | 1 | 1 | 2018 | 31 | 12 | 15 | None | MI | Owner | 1 | Medium | Vacant | 1990s | 1980-99 | Electric Premium | Electricity | Yes | Kirsch Muni | 41.82 | -85.44 | F6 B6 L6 R6 | Double, Clear, Non-metal, Air | 0 | 0 |  | 0 | 0 |  | 0 | 0 |  | 0 | 0 |  | 644.4633 | 1.8013 |  | 0 | 0 |  | 319.7405 | 0.8937 |  | 182.2902 | 0.50952 |  | 0 | 0 | 0 | 0 | 217.7518 | 0 | 0 |  | 0 | 0 | 0 |  | 21.9803 | 0.061437 |  | 0 | 0 |  | 0 | 0 | 0 | 0 | 0 |  | 434.0383 | 1.2132 |  | 0 | 0 | 0 | 0 | 0 | 0 | 0 | 0 | 0 | 0 |  | 0 | 0 | 0 |  | 0 | 0 | 0 | 0 |  | 0 | 0 | 8239.9862 | 0 | 0 | 10060.5437 | 10060.5437 | 28.12 |  | 1820.5575 | 1820.5575 | 0 | 0 | 8239.9862 | 335.4892 | 0 | 0 | 2267.5178 | 743.0238 | 0 | 0 | 2267.5178 | 706.5699 | 0 | 0 | 2267.5178 | 774.9843 | 0 | 0 | 2267.5178 | 2603.0069 | 3010.5415 | 2974.0877 | 3042.5021
274722 | 0 | 242.131 | TRUE | 2176 | Non-CBSA East North Central | 5A | 5A | Hour3 | 3 | Cold | None | Standard Efficiency | East North Central | East North Central | Midwest | Not in a census Place | Electric, 100% Usage | EnergyStar, 100% Usage | Yes | Electric, 100% Usage | 72F | Yes | 2F | Night Setup -5h | Not Applicable | G2600170 | G2600170, G26001400 | None | 290 Rated kWh, 100% Usage | 20 ft^2 | Fiberglass | 30% Leakage, R-4 | 2 ft | None | data/cambium/LRMER_MidCase_15_2025start,data/cambium/LRMER_LowRECost_15_2025start,data/cambium/LRMER_95DecarbBy2035_15_2025start,data/cambium/LRMER_LowRECost_25_2025start | kg/MWh,kg/MWh,kg/MWh,kg/MWh | /lib/resources/data/cambium/LRMER_MidCase_15_2025start/RFCMc.csv,/lib/resources/data/cambium/LRMER_LowRECost_15_2025start/RFCMc.csv,/lib/resources/data/cambium/LRMER_95DecarbBy2035_15_2025start/RFCMc.csv,/lib/resources/data/cambium/LRMER_LowRECost_25_2025start/RFCMc.csv | lb/MBtu,lb/MBtu,lb/MBtu,lb/MBtu | 195.9,195.9,195.9,195.9 | 147.3,147.3,147.3,147.3 | 177.8,177.8,177.8,177.8 | LRMER_MidCase_15_2025start,LRMER_LowRECost_15_2025start,LRMER_95DecarbBy2035_15_2025start,LRMER_LowRECost_25_2025start | CO2e,CO2e,CO2e,CO2e | 200.0,200.0,200.0,200.0 | 400%+ | RFCMc | Vented Attic | None | None | None | None | None | Single-Family Detached | Single-Family Detached | Single-Family Detached | 2000-2499 | 1500-2499 | Slab | None | 1 | 1 | <8 | Vinyl, Light | Brick | No | Fuel Oil | 70F | No | 0F | None | No Exterior Use | Uninsulated | 100% Usage | AC, SEER 13 | 100% Conditioned | Central AC | Yes | None | No | Fuel Boiler, 80% AFUE | Non-Ducted Heating | Fuel Oil Fuel Boiler | None | None | None | No | None | None | None | None | 140000-159999 | 140000+ | 150000+ | 8 ACH50 | R-38 | None | None | None | Unfinished, Uninsulated | Uninsulated | Brick, 12-in, 3-wythe, R-7 | Summer = 0.7, Winter = 0.85 | MISO | 100% CFL | 100% Usage | 100% Usage | CR04 | None | EF 15.9 | None | None | None | None | None | None | None | None | None | Cooling Season, 7 days/wk | Left/Right at 15ft | 3 | East | None | 100% | 85% | G26001400 | In metro area, not/partially in principal city | None | None | No | Hour18 | 103 | EF 19.9, 100% Usage | Composition Shingles | Stochastic | 1 | 1 | 2018 | 31 | 12 | 15 | None | MI | Owner | 1 | Medium | Occupied | 1970s | 1960-79 | Electric Standard | Electricity | Yes | Mbs Intl | 43.53 | -84.08 | F9 B9 L9 R9 | Double, Clear, Non-metal, Air, Exterior Clear Storm | 67.9925 | 0.10655 |  | 524.5972 | 0.82209 |  | 30.7725 | 0.048223 |  | 673.4773 | 1.0554 |  | 2239.063 | 3.5088 |  | 125.7275 | 0.19703 |  | 0 | 0 |  | 204.8567 | 0.32103 |  | 0 | 0 | 0 | 0 | 3578.1047 | 52.1667 | 0.08175 |  | 0 | 753.7788 | 1.1812 |  | 21.9803 | 0.034445 |  | 2287.1266 | 3.5841 |  | 0 | 0 | 0 | 471.2583 | 0.73851 |  | 880.0924 | 1.3792 |  | 0 | 0 | 22687.2177 | 0 | 0 | 0 | 0 | 0 | 0 | 0 |  | 0 | 0 | 0 |  | 0 | 0 | 0 | 0 |  | 0 | 0 | 0 | 0 | 0 | 34597.919 | 34597.919 | 54.2182 |  | 11910.4083 | 11910.4083 | 22687.2177 | 0 | 0 | 2125.1524 | 6878.7718 | 0 | 0 | 4757.3793 | 6878.7718 | 0 | 0 | 4541.2017 | 6878.7718 | 0 | 0 | 4929.3529 | 6878.7718 | 0 | 0 | 9003.9242 | 11636.1511 | 11419.9735 | 11808.1248
274738 | 0 | 242.131 | TRUE | 1220 | CBSA Detroit-Warren-Dearborn, MI | 5A | 5A | Hour19 | 4 | Cold | None | None | East North Central | East North Central | Midwest | MI, Rochester Hills | Gas, 100% Usage | EnergyStar, 100% Usage | Yes | Gas, 100% Usage | 78F | Yes | 2F | Night Setup +5h | Not Applicable | G2601250 | G2601250, G26002903 | None | 318 Rated kWh, 100% Usage | 20 ft^2 | Fiberglass | 30% Leakage, Uninsulated | 2 ft | None | data/cambium/LRMER_MidCase_15_2025start,data/cambium/LRMER_LowRECost_15_2025start,data/cambium/LRMER_95DecarbBy2035_15_2025start,data/cambium/LRMER_LowRECost_25_2025start | kg/MWh,kg/MWh,kg/MWh,kg/MWh | /lib/resources/data/cambium/LRMER_MidCase_15_2025start/RFCMc.csv,/lib/resources/data/cambium/LRMER_LowRECost_15_2025start/RFCMc.csv,/lib/resources/data/cambium/LRMER_95DecarbBy2035_15_2025start/RFCMc.csv,/lib/resources/data/cambium/LRMER_LowRECost_25_2025start/RFCMc.csv | lb/MBtu,lb/MBtu,lb/MBtu,lb/MBtu | 195.9,195.9,195.9,195.9 | 147.3,147.3,147.3,147.3 | 177.8,177.8,177.8,177.8 | LRMER_MidCase_15_2025start,LRMER_LowRECost_15_2025start,LRMER_95DecarbBy2035_15_2025start,LRMER_LowRECost_25_2025start | CO2e,CO2e,CO2e,CO2e | 200.0,200.0,200.0,200.0 | 400%+ | RFCMc | Vented Attic | None | None | None | None | None | Single-Family Detached | Single-Family Detached | Single-Family Detached | 1000-1499 | 0-1499 | Unheated Basement | None | 1 | 1 | <8 | Vinyl, Light | Brick | No | Natural Gas | 65F | No | 0F | None | No Exterior Use | Uninsulated | 100% Usage | AC, SEER 10 | 100% Conditioned | Central AC | Yes | None | No | Fuel Furnace, 92.5% AFUE | Ducted Heating | Natural Gas Fuel Furnace | None | None | None | No | None | None | None | None | 120000-139999 | 120000-139999 | 100000-149999 | 8 ACH50 | R-38 | Uninsulated | Uninsulated | Uninsulated | Unfinished, Uninsulated | None | Brick, 12-in, 3-wythe, R-7 | Summer = 0.7, Winter = 0.85 | MISO | 100% CFL | 100% Usage | 100% Usage | CR04 | None | EF 15.9 | None | None | None | None | None | None | None | None | None | Cooling Season, 7 days/wk | Left/Right at 15ft | 4 | West | None | 100% | 85% | G26002903 | In metro area, not/partially in principal city | None | None | No | Hour17 | 103 | EF 17.6, 100% Usage | Composition Shingles | Stochastic | 1 | 1 | 2018 | 31 | 12 | 15 | None | MI | Owner | 1 | Medium | Occupied | 1970s | 1960-79 | Natural Gas Standard | Natural Gas | Yes | Oakland Co Intl | 42.67 | -83.42 | F9 B9 L9 R9 | Double, Clear, Metal, Air | 0 | 0 |  | 58.0281 | 0.16219 |  | 37.8062 | 0.10567 |  | 203.6844 | 0.56931 |  | 1696.5884 | 4.7421 |  | 171.7396 | 0.48003 |  | 0 | 0 |  | 310.6553 | 0.86831 |  | 0 | 0 | 0 | 0 | 0 | 40.1507 | 0.11222 |  | 0 | 491.1871 | 1.3729 |  | 21.9803 | 0.061437 |  | 2295.6257 | 6.4165 |  | 0 | 0 | 0 | 36.927 | 0.10321 |  | 914.0887 | 2.555 |  | 0 | 0 | 0 | 0 | 770.4838 | 0 | 0 | 0 | 14015.8309 | 39.1754 |  | 0 | 6893.9108 | 19.269 |  | 0 | 0 | 1080.8461 | 3.0211 |  | 0 | 0 | 0 | 0 | 0 | 29039.8262 | 29039.8262 | 81.1687 |  | 6278.4615 | 6278.4615 | 0 | 22761.3647 | 0 | 1142.7434 | 0 | 5189.1185 | 0 | 2537.6756 | 0 | 5189.1185 | 0 | 2418.0057 | 0 | 5189.1185 | 0 | 2637.3189 | 0 | 5189.1185 | 0 | 6331.8619 | 7726.7941 | 7607.1242 | 7826.4374
274748 | 0 | 242.131 | TRUE | 1220 | CBSA Detroit-Warren-Dearborn, MI | 5A | 5A | Hour3 | 3 | Cold | None | None | East North Central | East North Central | Midwest | MI, Detroit | Gas, 100% Usage | EnergyStar, 100% Usage | Yes | Gas, 100% Usage | 72F | Yes | 2F | Day Setup and Night Setback -3h | Not Applicable | G2601630 | G2601630, G26003208 | None | None | 20 ft^2 | Fiberglass | 10% Leakage, Uninsulated | 2 ft | None | data/cambium/LRMER_MidCase_15_2025start,data/cambium/LRMER_LowRECost_15_2025start,data/cambium/LRMER_95DecarbBy2035_15_2025start,data/cambium/LRMER_LowRECost_25_2025start | kg/MWh,kg/MWh,kg/MWh,kg/MWh | /lib/resources/data/cambium/LRMER_MidCase_15_2025start/RFCMc.csv,/lib/resources/data/cambium/LRMER_LowRECost_15_2025start/RFCMc.csv,/lib/resources/data/cambium/LRMER_95DecarbBy2035_15_2025start/RFCMc.csv,/lib/resources/data/cambium/LRMER_LowRECost_25_2025start/RFCMc.csv | lb/MBtu,lb/MBtu,lb/MBtu,lb/MBtu | 195.9,195.9,195.9,195.9 | 147.3,147.3,147.3,147.3 | 177.8,177.8,177.8,177.8 | LRMER_MidCase_15_2025start,LRMER_LowRECost_15_2025start,LRMER_95DecarbBy2035_15_2025start,LRMER_LowRECost_25_2025start | CO2e,CO2e,CO2e,CO2e | 200.0,200.0,200.0,200.0 | 0-100% | RFCMc | Vented Attic | None | None | None | None | None | Single-Family Detached | Single-Family Detached | Single-Family Detached | 1000-1499 | 0-1499 | Unheated Basement | 1 Car | 1 | 1 | <8 | None | Brick | No | Natural Gas | 55F | No | 0F | None | No Exterior Use | Uninsulated | 100% Usage | AC, SEER 10 | 100% Conditioned | Central AC | Yes | None | No | Fuel Wall/Floor Furnace, 68% AFUE | Non-Ducted Heating | Natural Gas Fuel Wall/Floor Furnace | None | None | None | No | None | None | None | None | <10000 | <20000 | <20000 | 15 ACH50 | R-38 | Uninsulated | Uninsulated | Uninsulated | Unfinished, Uninsulated | None | Brick, 12-in, 3-wythe, Uninsulated | Summer = 0.7, Winter = 0.85 | MISO | 100% Incandescent | 100% Usage | 100% Usage | CR04 | None | EF 17.6 | EF 12, National Average | None | None | None | None | None | None | None | Typical Efficiency | Cooling Season, 7 days/wk | Left/Right at 15ft | 3 | West | None | 100% | 85% | G26003208 | In metro area, principal city | None | None | No | Hour17 | 103 | EF 15.9, 100% Usage | Asphalt Shingles, Medium | Stochastic | 1 | 1 | 2018 | 31 | 12 | 15 | None | MI | Owner | 1 | Medium | Vacant | 1960s | 1960-79 | Natural Gas Standard | Natural Gas | Yes | Detroit Metropolita | 42.22 | -83.35 | F18 B18 L18 R18 | Single, Clear, Non-metal | 0 | 0 |  | 0 | 0 |  | 0 | 0 |  | 669.9605 | 1.8726 |  | 2745.7829 | 7.6747 |  | 0 | 0 |  | 319.7405 | 0.8937 |  | 0 | 0 |  | 0 | 0 | 0 | 0 | 0 | 0 | 0 |  | 0 | 0 | 0 |  | 21.9803 | 0.061437 |  | 0 | 0 |  | 0 | 0 | 0 | 0 | 0 |  | 914.0887 | 2.555 |  | 0 | 0 | 0 | 0 | 0 | 0 | 0 | 0 | 13492.9921 | 37.714 |  | 0 | 1649.404 | 4.6102 |  | 0 | 0 | 0 | 0 |  | 0 | 0 | 0 | 0 | 0 | 19813.6558 | 19813.6558 | 55.3808 |  | 4671.2598 | 4671.2598 | 0 | 15142.396 | 0 | 886.5817 | 0 | 3452.1441 | 0 | 1910.067 | 0 | 3452.1441 | 0 | 1856.134 | 0 | 3452.1441 | 0 | 1976.2267 | 0 | 3452.1441 | 0 | 4338.7258 | 5362.2111 | 5308.2781 | 5428.3708
274862 | 0 | 242.131 | TRUE | 2176 | Non-CBSA East North Central | 5A | 5A | Hour19 | 4 | Cold | None | Standard Efficiency | East North Central | East North Central | Midwest | In another census Place | Electric, 120% Usage | EnergyStar, 120% Usage | Yes | Gas, 120% Usage | 72F | No | 0F | None | Not Applicable | G2601210 | G2601210, G26000700 | None | None | 20 ft^2 | Fiberglass | 0% Leakage, Uninsulated | 2 ft | None | data/cambium/LRMER_MidCase_15_2025start,data/cambium/LRMER_LowRECost_15_2025start,data/cambium/LRMER_95DecarbBy2035_15_2025start,data/cambium/LRMER_LowRECost_25_2025start | kg/MWh,kg/MWh,kg/MWh,kg/MWh | /lib/resources/data/cambium/LRMER_MidCase_15_2025start/RFCMc.csv,/lib/resources/data/cambium/LRMER_LowRECost_15_2025start/RFCMc.csv,/lib/resources/data/cambium/LRMER_95DecarbBy2035_15_2025start/RFCMc.csv,/lib/resources/data/cambium/LRMER_LowRECost_25_2025start/RFCMc.csv | lb/MBtu,lb/MBtu,lb/MBtu,lb/MBtu | 195.9,195.9,195.9,195.9 | 147.3,147.3,147.3,147.3 | 177.8,177.8,177.8,177.8 | LRMER_MidCase_15_2025start,LRMER_LowRECost_15_2025start,LRMER_95DecarbBy2035_15_2025start,LRMER_LowRECost_25_2025start | CO2e,CO2e,CO2e,CO2e | 200.0,200.0,200.0,200.0 | 400%+ | RFCMc | Vented Attic | None | None | None | None | None | Single-Family Detached | Single-Family Detached | Single-Family Detached | 2000-2499 | 1500-2499 | Heated Basement | None | 1 | 1 | <8 | None | Brick | No | Natural Gas | 70F | Yes | 6F | Day and Night -4h | No Exterior Use | Uninsulated | 200% Usage | AC, SEER 10 | 100% Conditioned | Central AC | Yes | None | No | Fuel Furnace, 92.5% AFUE | Ducted Heating | Natural Gas Fuel Furnace | None | None | None | No | None | None | None | None | 80000-99999 | 80000-99999 | 60000-99999 | 50 ACH50 | R-38 | Uninsulated | Uninsulated | Uninsulated | Unfinished, Uninsulated | None | Brick, 12-in, 3-wythe, Uninsulated | Summer = 0.7, Winter = 0.85 | MISO | 100% CFL | 100% Usage | 100% Usage | CR04 | None | None | EF 12, National Average | None | None | None | None | None | None | None | Typical Efficiency | Cooling Season, 7 days/wk | Left/Right at 15ft | 2 | East | None | 200% | 85% | G26000700 | In metro area, not/partially in principal city | None | None | No | Hour16 | 103 | EF 15.9, 100% Usage | Composition Shingles | Stochastic | 1 | 1 | 2018 | 31 | 12 | 15 | None | MI | Owner | 1 | High | Occupied | 1950s | 1940-59 | Natural Gas Standard | Natural Gas | Yes | Muskegon | 43.17 | -86.24 | F9 B9 L9 R9 | Double, Clear, Non-metal, Air | 54.5112 | 0.085424 |  | 480.0504 | 0.75228 |  | 28.1348 | 0.04409 |  | 119.573 | 0.18738 |  | 3373.8342 | 5.2871 |  | 0 | 0 |  | 319.7405 | 0.50106 |  | 1191.3339 | 1.8669 |  | 0 | 0 | 0 | 0 | 0 | 52.1667 | 0.08175 |  | 0 | 753.7788 | 1.1812 |  | 21.9803 | 0.034445 |  | 4069.2918 | 6.377 |  | 0 | 0 | 0 | 33.4101 | 0.052357 |  | 480.0504 | 0.75228 |  | 376.8894 | 0 | 0 | 0 | 0 | 0 | 0 | 0 | 54324.5327 | 85.1317 |  | 0 | 6844.0887 | 10.7253 |  | 0 | 0 | 976.2197 | 1.5298 |  | 0 | 0 | 0 | 0 | 0 | 73499.2936 | 73499.2936 | 115.1804 |  | 11354.7455 | 11354.7455 | 0 | 62144.8412 | 0 | 2072.7761 | 0 | 14167.7363 | 0 | 4605.0775 | 0 | 14167.7363 | 0 | 4378.8469 | 0 | 14167.7363 | 0 | 4777.0344 | 0 | 14167.7363 | 0 | 16240.5124 | 18772.8138 | 18546.5833 | 18944.7707
274989 | 0 | 242.131 | TRUE | 3301 | CBSA Detroit-Warren-Dearborn, MI | 5A | 5A | Hour14 | 2 | Cold | None | Standard Efficiency | East North Central | East North Central | Midwest | Not in a census Place | Gas, 100% Usage | Standard, 100% Usage | Yes | Electric, 100% Usage | 72F | No | 0F | None | Not Applicable | G2601630 | G2601630, G26003201 | None | 290 Rated kWh, 100% Usage | 20 ft^2 | Fiberglass | 20% Leakage, Uninsulated | 2 ft | None | data/cambium/LRMER_MidCase_15_2025start,data/cambium/LRMER_LowRECost_15_2025start,data/cambium/LRMER_95DecarbBy2035_15_2025start,data/cambium/LRMER_LowRECost_25_2025start | kg/MWh,kg/MWh,kg/MWh,kg/MWh | /lib/resources/data/cambium/LRMER_MidCase_15_2025start/RFCMc.csv,/lib/resources/data/cambium/LRMER_LowRECost_15_2025start/RFCMc.csv,/lib/resources/data/cambium/LRMER_95DecarbBy2035_15_2025start/RFCMc.csv,/lib/resources/data/cambium/LRMER_LowRECost_25_2025start/RFCMc.csv | lb/MBtu,lb/MBtu,lb/MBtu,lb/MBtu | 195.9,195.9,195.9,195.9 | 147.3,147.3,147.3,147.3 | 177.8,177.8,177.8,177.8 | LRMER_MidCase_15_2025start,LRMER_LowRECost_15_2025start,LRMER_95DecarbBy2035_15_2025start,LRMER_LowRECost_25_2025start | CO2e,CO2e,CO2e,CO2e | 200.0,200.0,200.0,200.0 | 400%+ | RFCMc | Vented Attic | None | None | None | None | None | Single-Family Detached | Single-Family Detached | Single-Family Detached | 3000-3999 | 2500-3999 | Unheated Basement | None | 2 | 2 | <8 | None | Brick | No | Natural Gas | 70F | No | 0F | None | No Exterior Use | Uninsulated | 100% Usage | Room AC, EER 8.5 | 40% Conditioned | Room AC | Yes | None | No | Fuel Furnace, 92.5% AFUE | Ducted Heating | Natural Gas Fuel Furnace | None | None | None | No | None | None | None | None | 200000+ | 140000+ | 150000+ | 15 ACH50 | R-19 | Uninsulated | Uninsulated | Uninsulated | Unfinished, Uninsulated | None | Brick, 12-in, 3-wythe, Uninsulated | Summer = 0.7, Winter = 0.85 | MISO | 100% LED | 100% Usage | 100% Usage | CR04 | None | EF 17.6 | None | None | None | None | None | None | None | None | Typical Efficiency | Cooling Season, 7 days/wk | Left/Right at 15ft | 2 | North | None | 100% | 85% | G26003201 | In metro area, not/partially in principal city | None | None | No | Hour13 | 103 | EF 15.9, 100% Usage | Composition Shingles | Stochastic | 1 | 1 | 2018 | 31 | 12 | 15 | None | MI | Owner | 1 | Medium | Occupied | <1940 | <1940 | Natural Gas Standard | Natural Gas | Yes | Detroit Metropolita | 42.22 | -83.35 | F12 B12 L12 R12 | Double, Low-E, Non-metal, Air, M-Gain | 67.9925 | 0.070238 |  | 68.2856 | 0.07054 |  | 28.4279 | 0.029367 |  | 0 | 0 |  | 1828.1773 | 1.8885 |  | 91.1451 | 0.094155 |  | 0 | 0 |  | 1420.8085 | 1.4677 |  | 0 | 0 | 0 | 0 | 0 | 44.2537 | 0.045715 |  | 0 | 811.5138 | 0.83831 |  | 16.412 | 0.016954 |  | 2321.4159 | 2.3981 |  | 0 | 0 | 0 | 405.6104 | 0.419 |  | 914.0887 | 0.94427 |  | 435.5036 | 0 | 0 | 0 | 905.8827 | 0 | 0 | 0 | 64707.7477 | 66.8444 |  | 0 | 4272.9762 | 4.4141 |  | 0 | 0 | 0 | 0 |  | 0 | 0 | 0 | 0 | 0 | 78339.9485 | 78339.9485 | 80.9268 |  | 8453.635 | 8453.635 | 0 | 69886.3135 | 0 | 1544.5691 | 0 | 15932.6543 | 0 | 3441.5423 | 0 | 15932.6543 | 0 | 3251.1759 | 0 | 15932.6543 | 0 | 3587.7301 | 0 | 15932.6543 | 0 | 17477.2234 | 19374.1966 | 19183.8302 | 19520.3844
275031 | 0 | 242.131 | TRUE | 1220 | Non-CBSA East North Central | 5A | 5A | Hour17 | 3 | Cold | None | None | East North Central | East North Central | Midwest | MI, Wyoming | Gas, 100% Usage | EnergyStar, 100% Usage | Yes | Gas, 100% Usage | 70F | Yes | 2F | Night Setup +2h | Not Applicable | G2600810 | G2600810, G26001001 | None | 290 Rated kWh, 100% Usage | 20 ft^2 | Fiberglass | 10% Leakage, Uninsulated | 2 ft | None | data/cambium/LRMER_MidCase_15_2025start,data/cambium/LRMER_LowRECost_15_2025start,data/cambium/LRMER_95DecarbBy2035_15_2025start,data/cambium/LRMER_LowRECost_25_2025start | kg/MWh,kg/MWh,kg/MWh,kg/MWh | /lib/resources/data/cambium/LRMER_MidCase_15_2025start/RFCMc.csv,/lib/resources/data/cambium/LRMER_LowRECost_15_2025start/RFCMc.csv,/lib/resources/data/cambium/LRMER_95DecarbBy2035_15_2025start/RFCMc.csv,/lib/resources/data/cambium/LRMER_LowRECost_25_2025start/RFCMc.csv | lb/MBtu,lb/MBtu,lb/MBtu,lb/MBtu | 195.9,195.9,195.9,195.9 | 147.3,147.3,147.3,147.3 | 177.8,177.8,177.8,177.8 | LRMER_MidCase_15_2025start,LRMER_LowRECost_15_2025start,LRMER_95DecarbBy2035_15_2025start,LRMER_LowRECost_25_2025start | CO2e,CO2e,CO2e,CO2e | 200.0,200.0,200.0,200.0 | 200-300% | RFCMc | Vented Attic | None | None | None | None | None | Single-Family Detached | Single-Family Detached | Single-Family Detached | 1000-1499 | 0-1499 | Unheated Basement | None | 1 | 1 | <8 | None | Brick | No | Natural Gas | 72F | Yes | 3F | Day and Night -5h | No Exterior Use | Uninsulated | 100% Usage | AC, SEER 15 | 100% Conditioned | Central AC | Yes | None | No | Fuel Furnace, 80% AFUE | Ducted Heating | Natural Gas Fuel Furnace | None | None | None | No | None | None | None | None | 60000-69999 | 60000-79999 | 60000-99999 | 15 ACH50 | R-49 | Uninsulated | Uninsulated | Uninsulated | Unfinished, Uninsulated | None | Brick, 12-in, 3-wythe, Uninsulated | Summer = 0.7, Winter = 0.85 | MISO | 100% CFL | 100% Usage | 100% Usage | CR04 | None | None | EF 12, National Average | None | None | None | None | None | None | None | Typical Efficiency | Cooling Season, 7 days/wk | Left/Right at 15ft | 4 | Southwest | None | 100% | 85% | G26001001 | In metro area, not/partially in principal city | None | None | No | Hour11 | 103 | EF 17.6, 100% Usage | Metal, Dark | Stochastic | 1 | 1 | 2018 | 31 | 12 | 15 | None | MI | Owner | 1 | Medium | Occupied | 1950s | 1940-59 | Electric Standard | Electricity | Yes | Grand Rapids Kent C | 42.88 | -85.52 | F9 B9 L9 R9 | Single, Clear, Non-metal | 0 | 0 |  | 58.0281 | 0.16219 |  | 37.8062 | 0.10567 |  | 430.2283 | 1.2025 |  | 2086.3729 | 5.8316 |  | 160.6029 | 0.4489 |  | 319.7405 | 0.8937 |  | 750.8481 | 2.0987 |  | 0 | 0 | 0 | 0 | 4462.007 | 40.1507 | 0.11222 |  | 0 | 491.1871 | 1.3729 |  | 21.9803 | 0.061437 |  | 2295.6257 | 6.4165 |  | 0 | 0 | 0 | 36.927 | 0.10321 |  | 434.0383 | 1.2132 |  | 439.8997 | 0 | 0 | 0 | 770.4838 | 0 | 0 | 0 | 29536.2886 | 82.5563 |  | 0 | 0 | 0 |  | 0 | 0 | 1080.8461 | 3.0211 |  | 0 | 0 | 0 | 0 | 0 | 43453.0614 | 43453.0614 | 121.4549 |  | 12065.1498 | 12065.1498 | 0 | 31387.9116 | 0 | 2161.2815 | 0 | 7155.7811 | 0 | 4850.0487 | 0 | 7155.7811 | 0 | 4595.1933 | 0 | 7155.7811 | 0 | 5059.2024 | 0 | 7155.7811 | 0 | 9317.0626 | 12005.8298 | 11750.9744 | 12214.9835
275071 | 0 | 242.131 | TRUE | 1675 | CBSA Detroit-Warren-Dearborn, MI | 5A | 5A | Hour7 | 3 | Cold | None | None | East North Central | East North Central | Midwest | Not in a census Place | Electric, 80% Usage | Standard, 80% Usage | Yes | Gas, 80% Usage | 60F | No | 0F | None | Not Applicable | G2601250 | G2601250, G26002901 | None | None | 20 ft^2 | Fiberglass | 20% Leakage, R-8 | 2 ft | None | data/cambium/LRMER_MidCase_15_2025start,data/cambium/LRMER_LowRECost_15_2025start,data/cambium/LRMER_95DecarbBy2035_15_2025start,data/cambium/LRMER_LowRECost_25_2025start | kg/MWh,kg/MWh,kg/MWh,kg/MWh | /lib/resources/data/cambium/LRMER_MidCase_15_2025start/RFCMc.csv,/lib/resources/data/cambium/LRMER_LowRECost_15_2025start/RFCMc.csv,/lib/resources/data/cambium/LRMER_95DecarbBy2035_15_2025start/RFCMc.csv,/lib/resources/data/cambium/LRMER_LowRECost_25_2025start/RFCMc.csv | lb/MBtu,lb/MBtu,lb/MBtu,lb/MBtu | 195.9,195.9,195.9,195.9 | 147.3,147.3,147.3,147.3 | 177.8,177.8,177.8,177.8 | LRMER_MidCase_15_2025start,LRMER_LowRECost_15_2025start,LRMER_95DecarbBy2035_15_2025start,LRMER_LowRECost_25_2025start | CO2e,CO2e,CO2e,CO2e | 200.0,200.0,200.0,200.0 | 400%+ | RFCMc | Vented Attic | None | Middle | None | None | 10 | Single-Family Attached | Single-Family Attached | Single-Family Attached | 1500-1999 | 1500-2499 | Slab | None | 2 | 2 | <8 | Wood, Medium/Dark | Wood Frame | No | Natural Gas | 75F | No | 0F | None | No Exterior Use | Uninsulated | 50% Usage | None | None | None | Yes | None | No | Fuel Furnace, 80% AFUE | Ducted Heating | Natural Gas Fuel Furnace | None | None | None | No | None | None | None | None | 80000-99999 | 80000-99999 | 60000-99999 | 15 ACH50 | R-38 | None | None | None | Unfinished, Uninsulated | 2ft R10 Perimeter, Vertical | Wood Stud, R-15 | Summer = 0.7, Winter = 0.85 | MISO | 100% CFL | 100% Usage | 100% Usage | CR04 | None | None | None | None | None | None | None | None | None | None | None | Cooling Season, 7 days/wk | 27 | 2 | East | None | 50% | 104% | G26002901 | In metro area, not/partially in principal city | None | None | No | Hour9 | 103 | EF 19.9, 100% Usage | Composition Shingles | Stochastic | 1 | 1 | 2018 | 31 | 12 | 15 | None | MI | Owner | 1 | Low | Occupied | 2000s | 2000-09 | Electric Standard | Electricity | Yes | Oakland Co Intl | 42.67 | -83.42 | F15 B15 L15 R15 | Double, Low-E, Non-metal, Air, M-Gain | 0 | 0 |  | 564.1618 | 1.1485 |  | 21.1011 | 0.042958 |  | 0 | 0 |  | 0 | 0 |  | 0 | 0 |  | 0 | 0 |  | 728.8678 | 1.4838 |  | 0 | 0 | 0 | 0 | 1359.5567 | 46.0122 | 0.093673 |  | 0 | 616.0354 | 1.2541 |  | 21.9803 | 0.044748 |  | 1007.2853 | 2.0507 |  | 0 | 0 | 0 | 21.3942 | 0.043555 |  | 400.042 | 0.81441 |  | 0 | 0 | 0 | 0 | 0 | 0 | 0 | 0 | 28503.5061 | 58.028 |  | 0 | 0 | 0 |  | 0 | 0 | 624.8275 | 1.272 |  | 0 | 0 | 0 | 0 | 0 | 33914.4773 | 33914.4773 | 69.0438 |  | 4786.1436 | 4786.1436 | 0 | 29128.3336 | 0 | 841.8089 | 0 | 6640.6549 | 0 | 1916.6673 | 0 | 6640.6549 | 0 | 1796.8422 | 0 | 6640.6549 | 0 | 1999.5218 | 0 | 6640.6549 | 0 | 7482.4638 | 8557.3222 | 8437.4971 | 8640.1767
275102 | 0 | 242.131 | TRUE | 8194 | Non-CBSA East North Central | 5A | 5A | Hour8 | 4 | Cold | None | None | East North Central | East North Central | Midwest | Not in a census Place | Electric, 80% Usage | EnergyStar, 80% Usage | Yes | Electric, 80% Usage | 75F | No | 0F | None | Not Applicable | G2600770 | G2600770, G26002101 | None | 290 Rated kWh, 80% Usage | 20 ft^2 | Fiberglass | 30% Leakage, R-6 | 2 ft | None | data/cambium/LRMER_MidCase_15_2025start,data/cambium/LRMER_LowRECost_15_2025start,data/cambium/LRMER_95DecarbBy2035_15_2025start,data/cambium/LRMER_LowRECost_25_2025start | kg/MWh,kg/MWh,kg/MWh,kg/MWh | /lib/resources/data/cambium/LRMER_MidCase_15_2025start/RFCMc.csv,/lib/resources/data/cambium/LRMER_LowRECost_15_2025start/RFCMc.csv,/lib/resources/data/cambium/LRMER_95DecarbBy2035_15_2025start/RFCMc.csv,/lib/resources/data/cambium/LRMER_LowRECost_25_2025start/RFCMc.csv | lb/MBtu,lb/MBtu,lb/MBtu,lb/MBtu | 195.9,195.9,195.9,195.9 | 147.3,147.3,147.3,147.3 | 177.8,177.8,177.8,177.8 | LRMER_MidCase_15_2025start,LRMER_LowRECost_15_2025start,LRMER_95DecarbBy2035_15_2025start,LRMER_LowRECost_25_2025start | CO2e,CO2e,CO2e,CO2e | 200.0,200.0,200.0,200.0 | 300-400% | RFCMc | Vented Attic | None | None | None | None | None | Single-Family Detached | Single-Family Detached | Single-Family Detached | 4000+ | 4000+ | Unheated Basement | 2 Car | 2 | 2 | <8 | None | Brick | No | Natural Gas | 68F | Yes | 12F | Night +1h | No Exterior Use | Uninsulated | 50% Usage | AC, SEER 15 | 100% Conditioned | Central AC | Yes | None | No | Fuel Furnace, 80% AFUE | Ducted Heating | Natural Gas Fuel Furnace | None | None | None | No | None | None | None | None | 100000-119999 | 100000-119999 | 100000-149999 | 2 ACH50 | R-30 | Uninsulated | Uninsulated | Uninsulated | Unfinished, Uninsulated | None | Brick, 12-in, 3-wythe, R-11 | Summer = 0.7, Winter = 0.85 | MISO | 100% Incandescent | 100% Usage | 100% Usage | CR04 | None | EF 6.7 | EF 12, National Average | None | None | None | None | None | None | None | Typical Efficiency | Cooling Season, 7 days/wk | Left/Right at 15ft | 5 | East | None | 50% | 85% | G26002101 | In metro area, not/partially in principal city | None | None | No | Hour19 | 104 | EF 17.6, 100% Usage | Composition Shingles | Stochastic | 1 | 1 | 2018 | 31 | 12 | 15 | None | MI | Owner | 1 | Low | Occupied | 2010s | 2010s | Natural Gas Standard | Natural Gas | Yes | Kalamazoo Battle Cr | 42.24 | -85.55 | F6 B6 L6 R6 | Double, Low-E, Non-metal, Air, M-Gain | 0 | 0 |  | 618.673 | 0.25747 |  | 36.0477 | 0.015002 |  | 686.6655 | 0.28576 |  | 3008.0815 | 1.2518 |  | 156.2069 | 0.065007 |  | 319.7405 | 0.13306 |  | 1071.4678 | 0.4459 |  | 0 | 0 | 0 | 0 | 0 | 509.6506 | 0.2121 |  | 99.9372 | 7521.669 | 3.1302 |  | 21.9803 | 0.0091473 |  | 2163.1576 | 0.90022 |  | 0 | 0 | 0 | 482.6881 | 0.20087 |  | 1790.0781 | 0.74496 |  | 859.5774 | 0 | 0 | 0 | 0 | 0 | 0 | 0 | 42037.2351 | 17.4941 |  | 0 | 4821.8983 | 2.0067 |  | 0 | 0 | 0 | 0 |  | 0 | 0 | 0 | 0 | 0 | 66204.4616 | 66204.4616 | 27.5515 |  | 19345.3283 | 19345.3283 | 0 | 46859.1334 | 0 | 3516.38 | 0 | 10682.9458 | 0 | 7817.9507 | 0 | 10682.9458 | 0 | 7409.1551 | 0 | 10682.9458 | 0 | 8209.9747 | 0 | 10682.9458 | 0 | 14199.3259 | 18500.8965 | 18092.1009 | 18892.9205
275114 | 0 | 242.131 | TRUE | 8194 | CBSA Detroit-Warren-Dearborn, MI | 5A | 5A | Hour20 | 5 | Cold | None | Standard Efficiency | East North Central | East North Central | Midwest | Not in a census Place | Electric, 120% Usage | Standard, 120% Usage | Yes | Gas, 120% Usage | 72F | Yes | 2F | Night Setback -1h | Not Applicable | G2601250 | G2601250, G26002901 | None | 290 Rated kWh, 120% Usage | 20 ft^2 | Fiberglass | 30% Leakage, R-8 | 2 ft | None | data/cambium/LRMER_MidCase_15_2025start,data/cambium/LRMER_LowRECost_15_2025start,data/cambium/LRMER_95DecarbBy2035_15_2025start,data/cambium/LRMER_LowRECost_25_2025start | kg/MWh,kg/MWh,kg/MWh,kg/MWh | /lib/resources/data/cambium/LRMER_MidCase_15_2025start/RFCMc.csv,/lib/resources/data/cambium/LRMER_LowRECost_15_2025start/RFCMc.csv,/lib/resources/data/cambium/LRMER_95DecarbBy2035_15_2025start/RFCMc.csv,/lib/resources/data/cambium/LRMER_LowRECost_25_2025start/RFCMc.csv | lb/MBtu,lb/MBtu,lb/MBtu,lb/MBtu | 195.9,195.9,195.9,195.9 | 147.3,147.3,147.3,147.3 | 177.8,177.8,177.8,177.8 | LRMER_MidCase_15_2025start,LRMER_LowRECost_15_2025start,LRMER_95DecarbBy2035_15_2025start,LRMER_LowRECost_25_2025start | CO2e,CO2e,CO2e,CO2e | 200.0,200.0,200.0,200.0 | 400%+ | RFCMc | Vented Attic | None | None | None | None | None | Single-Family Detached | Single-Family Detached | Single-Family Detached | 4000+ | 4000+ | Slab | 2 Car | 1 | 1 | <8 | Brick, Medium/Dark | Wood Frame | No | Natural Gas | 70F | Yes | 6F | Night -2h | No Exterior Use | Uninsulated | 200% Usage | AC, SEER 15 | 100% Conditioned | Central AC | Yes | None | No | Fuel Furnace, 92.5% AFUE | Ducted Heating | Natural Gas Fuel Furnace | None | None | None | No | None | None | None | None | 200000+ | 140000+ | 150000+ | 2 ACH50 | R-30 | None | None | None | Unfinished, Uninsulated | 2ft R10 Perimeter, Vertical | Wood Stud, R-19 | Summer = 0.7, Winter = 0.85 | MISO | 100% Incandescent | 100% Usage | 100% Usage | CR04 | None | None | None | None | None | None | None | None | None | None | None | Cooling Season, 7 days/wk | Left/Right at 15ft | 3 | West | None | 200% | 85% | G26002901 | In metro area, not/partially in principal city | None | None | No | Hour22 | 103 | EF 17.6, 100% Usage | Composition Shingles | Stochastic | 1 | 1 | 2018 | 31 | 12 | 15 | None | MI | Owner | 1 | High | Occupied | 2000s | 2000-09 | Natural Gas Standard | Natural Gas | Yes | Oakland Co Intl | 42.67 | -83.42 | F12 B12 L12 R12 | Double, Clear, Non-metal, Air | 67.9925 | 0.028296 |  | 1199.833 | 0.49932 |  | 44.8399 | 0.01866 |  | 1294.4949 | 0.53871 |  | 4770.0247 | 1.9851 |  | 150.9316 | 0.062811 |  | 0 | 0 |  | 484.4465 | 0.20161 |  | 0 | 0 | 0 | 0 | 0 | 509.6506 | 0.2121 |  | 99.9372 | 7521.669 | 3.1302 |  | 27.2556 | 0.011343 |  | 7643.2935 | 3.1808 |  | 0 | 0 | 0 | 38.6854 | 0.016099 |  | 434.0383 | 0.18063 |  | 0 | 0 | 0 | 0 | 0 | 0 | 0 | 0 | 42017.8924 | 17.4861 |  | 0 | 9921.3349 | 4.1288 |  | 0 | 0 | 1136.5296 | 0.47298 |  | 0 | 0 | 0 | 0 | 0 | 77363.1426 | 77363.1426 | 32.1953 |  | 24287.3857 | 24287.3857 | 0 | 53075.7569 | 0 | 4450.8583 | 0 | 12100.1453 | 0 | 9891.9982 | 0 | 12100.1453 | 0 | 9377.3564 | 0 | 12100.1453 | 0 | 10323.145 | 0 | 12100.1453 | 0 | 16551.0036 | 21992.1435 | 21477.5017 | 22423.2903
275153 | 0 | 242.131 | TRUE | 1690 | Non-CBSA East North Central | 6A | 6A | Hour10 | 3 | Cold | None | Standard Efficiency, No usage | East North Central | East North Central | Midwest | In another census Place | Electric, 80% Usage | EnergyStar, 80% Usage | Yes | Electric, 80% Usage | 72F | Yes | 9F | Day and Night Setup -3h | Not Applicable | G2600430 | G2600430, G26000100 | None | None | 20 ft^2 | Fiberglass | 30% Leakage, Uninsulated | 2 ft | None | data/cambium/LRMER_MidCase_15_2025start,data/cambium/LRMER_LowRECost_15_2025start,data/cambium/LRMER_95DecarbBy2035_15_2025start,data/cambium/LRMER_LowRECost_25_2025start | kg/MWh,kg/MWh,kg/MWh,kg/MWh | /lib/resources/data/cambium/LRMER_MidCase_15_2025start/MROEc.csv,/lib/resources/data/cambium/LRMER_LowRECost_15_2025start/MROEc.csv,/lib/resources/data/cambium/LRMER_95DecarbBy2035_15_2025start/MROEc.csv,/lib/resources/data/cambium/LRMER_LowRECost_25_2025start/MROEc.csv | lb/MBtu,lb/MBtu,lb/MBtu,lb/MBtu | 195.9,195.9,195.9,195.9 | 147.3,147.3,147.3,147.3 | 177.8,177.8,177.8,177.8 | LRMER_MidCase_15_2025start,LRMER_LowRECost_15_2025start,LRMER_95DecarbBy2035_15_2025start,LRMER_LowRECost_25_2025start | CO2e,CO2e,CO2e,CO2e | 200.0,200.0,200.0,200.0 | 400%+ | MROEc | Vented Attic | None | None | None | None | None | Single-Family Detached | Single-Family Detached | Single-Family Detached | 1500-1999 | 1500-2499 | Unheated Basement | None | 1 | 1 | <8 | None | Brick | No | Propane | 55F | Yes | 6F | Day and Night | No Exterior Use | Uninsulated | 50% Usage | AC, SEER 13 | 80% Conditioned | Central AC | Yes | None | No | Fuel Furnace, 80% AFUE | Ducted Heating | Propane Fuel Furnace | None | None | None | No | None | None | None | None | 100000-119999 | 100000-119999 | 100000-149999 | 10 ACH50 | R-13 | Uninsulated | Uninsulated | Uninsulated | Unfinished, Uninsulated | None | Brick, 12-in, 3-wythe, Uninsulated | Summer = 0.7, Winter = 0.85 | MISO | 100% Incandescent | 100% Usage | 100% Usage | CR04 | None | None | None | None | None | None | None | None | None | None | None | Cooling Season, 7 days/wk | Left/Right at 15ft | 2 | Southeast | None | 50% | 85% | G26000100 | Not/partially in metro area | None | None | No | Hour17 | 74 | EF 17.6, 100% Usage | Composition Shingles | Stochastic | 1 | 1 | 2018 | 31 | 12 | 15 | None | MI | Owner | 1 | Low | Vacant | <1940 | <1940 | Electric Standard | Electricity | Yes | Ford | 45.82 | -88.11 | F18 B18 L18 R18 | Single, Clear, Non-metal | 0 | 0 |  | 0 | 0 |  | 0 | 0 |  | 53.3389 | 0.10762 |  | 950.7226 | 1.9183 |  | 0 | 0 |  | 0 | 0 |  | 681.0972 | 1.3743 |  | 0 | 0 | 0 | 0 | 361.0636 | 0 | 0 |  | 0 | 0 | 0 |  | 21.9803 | 0.044351 |  | 0 | 0 |  | 0 | 0 | 0 | 0 | 0 |  | 434.0383 | 0.87578 |  | 0 | 0 | 0 | 0 | 0 | 0 | 0 | 0 | 0 | 0 |  | 0 | 0 | 0 |  | 0 | 0 | 0 | 0 |  | 0 | 0 | 26425.3392 | 0 | 0 | 28927.2869 | 28927.2869 | 58.3681 |  | 2502.2408 | 2502.2408 | 0 | 0 | 26425.3392 | 420.4402 | 0 | 0 | 7271.8377 | 691.6894 | 0 | 0 | 7271.8377 | 649.5942 | 0 | 0 | 7271.8377 | 853.6463 | 0 | 0 | 7271.8377 | 7692.278 | 7963.5271 | 7921.4319 | 8125.4841
275156 | 0 | 242.131 | TRUE | 1220 | CBSA Detroit-Warren-Dearborn, MI | 5A | 5A | Hour23 | 3 | Cold | None | None | East North Central | East North Central | Midwest | MI, Farmington Hills | Electric, 80% Usage | Standard, 80% Usage | Yes | Gas, 80% Usage | 72F | No | 0F | None | Not Applicable | G2601250 | G2601250, G26002907 | None | None | 20 ft^2 | Fiberglass | None | 2 ft | None | data/cambium/LRMER_MidCase_15_2025start,data/cambium/LRMER_LowRECost_15_2025start,data/cambium/LRMER_95DecarbBy2035_15_2025start,data/cambium/LRMER_LowRECost_25_2025start | kg/MWh,kg/MWh,kg/MWh,kg/MWh | /lib/resources/data/cambium/LRMER_MidCase_15_2025start/RFCMc.csv,/lib/resources/data/cambium/LRMER_LowRECost_15_2025start/RFCMc.csv,/lib/resources/data/cambium/LRMER_95DecarbBy2035_15_2025start/RFCMc.csv,/lib/resources/data/cambium/LRMER_LowRECost_25_2025start/RFCMc.csv | lb/MBtu,lb/MBtu,lb/MBtu,lb/MBtu | 195.9,195.9,195.9,195.9 | 147.3,147.3,147.3,147.3 | 177.8,177.8,177.8,177.8 | LRMER_MidCase_15_2025start,LRMER_LowRECost_15_2025start,LRMER_95DecarbBy2035_15_2025start,LRMER_LowRECost_25_2025start | CO2e,CO2e,CO2e,CO2e | 200.0,200.0,200.0,200.0 | 400%+ | RFCMc | Vented Attic | None | None | None | None | None | Single-Family Detached | Single-Family Detached | Single-Family Detached | 1000-1499 | 0-1499 | Heated Basement | None | 1 | 1 | <8 | None | Brick | No | Natural Gas | 62F | Yes | 3F | Night | No Exterior Use | Uninsulated | 50% Usage | None | None | None | No | None | No | Fuel Wall/Floor Furnace, 68% AFUE | Non-Ducted Heating | Natural Gas Fuel Wall/Floor Furnace | None | None | None | No | None | None | None | None | 120000-139999 | 120000-139999 | 100000-149999 | 8 ACH50 | R-38 | Uninsulated | Uninsulated | Uninsulated | Unfinished, Uninsulated | None | Brick, 12-in, 3-wythe, Uninsulated | Summer = 0.7, Winter = 0.85 | MISO | 100% Incandescent | 100% Usage | 100% Usage | CR04 | None | None | None | None | None | None | None | None | None | None | None | Cooling Season, 7 days/wk | Left/Right at 15ft | 3 | Northwest | None | 50% | 85% | G26002907 | In metro area, not/partially in principal city | None | None | No | Hour10 | 103 | EF 17.6, 100% Usage | Composition Shingles | Stochastic | 1 | 1 | 2018 | 31 | 12 | 15 | None | MI | Owner | 1 | Low | Occupied | 1960s | 1960-79 | Natural Gas Standard | Natural Gas | Yes | Oakland Co Intl | 42.67 | -83.42 | F6 B6 L6 R6 | Double, Low-E, Non-metal, Air, M-Gain | 0 | 0 |  | 799.791 | 2.2355 |  | 29.8932 | 0.083554 |  | 0 | 0 |  | 0 | 0 |  | 0 | 0 |  | 0 | 0 |  | 0 | 0 |  | 0 | 0 | 0 | 0 | 0 | 160.896 | 0.44972 |  | 0 | 1535.3993 | 4.2916 |  | 21.9803 | 0.061437 |  | 1021.6458 | 2.8556 |  | 0 | 0 | 0 | 25.7903 | 0.072086 |  | 434.0383 | 1.2132 |  | 0 | 0 | 0 | 0 | 0 | 0 | 0 | 0 | 13748.55 | 38.4283 |  | 0 | 3680.0934 | 10.2862 |  | 0 | 0 | 757.8818 | 2.1183 |  | 0 | 0 | 0 | 0 | 0 | 22216.2525 | 22216.2525 | 62.0962 |  | 4029.7272 | 4029.7272 | 0 | 18186.5252 | 0 | 711.783 | 0 | 4146.1463 | 0 | 1609.0078 | 0 | 4146.1463 | 0 | 1516.5884 | 0 | 4146.1463 | 0 | 1687.9356 | 0 | 4146.1463 | 0 | 4857.9294 | 5755.1541 | 5662.7347 | 5834.0819
275187 | 0 | 242.131 | TRUE | 2176 | Non-CBSA East North Central | 5A | 5A | Hour5 | 4 | Cold | None | Standard Efficiency | East North Central | East North Central | Midwest | MI, Lansing | Electric, 80% Usage | EnergyStar, 80% Usage | Yes | Gas, 80% Usage | 72F | Yes | 2F | Night Setback -1h | Not Applicable | G2600650 | G2600650, G26001802 | None | None | 20 ft^2 | Fiberglass | 20% Leakage, Uninsulated | 2 ft | None | data/cambium/LRMER_MidCase_15_2025start,data/cambium/LRMER_LowRECost_15_2025start,data/cambium/LRMER_95DecarbBy2035_15_2025start,data/cambium/LRMER_LowRECost_25_2025start | kg/MWh,kg/MWh,kg/MWh,kg/MWh | /lib/resources/data/cambium/LRMER_MidCase_15_2025start/RFCMc.csv,/lib/resources/data/cambium/LRMER_LowRECost_15_2025start/RFCMc.csv,/lib/resources/data/cambium/LRMER_95DecarbBy2035_15_2025start/RFCMc.csv,/lib/resources/data/cambium/LRMER_LowRECost_25_2025start/RFCMc.csv | lb/MBtu,lb/MBtu,lb/MBtu,lb/MBtu | 195.9,195.9,195.9,195.9 | 147.3,147.3,147.3,147.3 | 177.8,177.8,177.8,177.8 | LRMER_MidCase_15_2025start,LRMER_LowRECost_15_2025start,LRMER_95DecarbBy2035_15_2025start,LRMER_LowRECost_25_2025start | CO2e,CO2e,CO2e,CO2e | 200.0,200.0,200.0,200.0 | 150-200% | RFCMc | Vented Attic | None | None | None | None | None | Single-Family Detached | Single-Family Detached | Single-Family Detached | 2000-2499 | 1500-2499 | Vented Crawlspace | None | 1 | 1 | <8 | None | Brick | No | Natural Gas | 68F | No | 0F | None | No Exterior Use | Uninsulated | 50% Usage | AC, SEER 8 | 60% Conditioned | Central AC | Yes | None | No | Fuel Furnace, 80% AFUE | Ducted Heating | Natural Gas Fuel Furnace | None | None | None | No | None | None | None | None | 45000-49999 | 40000-59999 | 40000-59999 | 20 ACH50 | R-38 | Uninsulated | Uninsulated | Uninsulated | Unfinished, Uninsulated | None | Brick, 12-in, 3-wythe, Uninsulated | Summer = 0.7, Winter = 0.85 | MISO | 100% LED | 100% Usage | 100% Usage | CR04 | None | EF 17.6 | None | None | None | None | None | Has Pool | None | 1.0 HP Pump | None | Cooling Season, 7 days/wk | Left/Right at 15ft | 4 | East | None | 50% | 85% | G26001802 | In metro area, not/partially in principal city | None | None | No | Hour17 | 103 | EF 17.6, 100% Usage | Tile, Clay or Ceramic | Stochastic | 1 | 1 | 2018 | 31 | 12 | 15 | None | MI | Renter | 1 | Low | Occupied | 1960s | 1960-79 | Electric Standard | Electricity | Yes | Mason Jewett Fld | 42.57 | -84.42 | F18 B18 L18 R18 | Double, Clear, Metal, Air | 67.9925 | 0.10655 |  | 519.0289 | 0.81337 |  | 30.1863 | 0.047305 |  | 159.4307 | 0.24984 |  | 3321.9606 | 5.2058 |  | 0 | 0 |  | 0 | 0 |  | 1369.5211 | 2.1462 |  | 0 | 0 | 0 | 0 | 2299.7287 | 34.8755 | 0.054653 |  | 0 | 575.5916 | 0.90201 |  | 21.9803 | 0.034445 |  | 1269.5839 | 1.9896 |  | 0 | 2773.6246 | 0 | 29.6002 | 0.046386 |  | 868.0765 | 1.3604 |  | 0 | 0 | 0 | 0 | 0 | 0 | 0 | 0 | 53673.0358 | 84.1108 |  | 0 | 0 | 0 |  | 0 | 0 | 864.8527 | 1.3553 |  | 0 | 0 | 0 | 0 | 0 | 67878.7767 | 67878.7767 | 106.3725 |  | 13341.1812 | 13341.1812 | 0 | 54537.5954 | 0 | 2362.5948 | 0 | 12433.4676 | 0 | 5313.7906 | 0 | 12433.4676 | 0 | 5068.2774 | 0 | 12433.4676 | 0 | 5495.629 | 0 | 12433.4676 | 0 | 14796.0625 | 17747.2582 | 17501.745 | 17929.0966
275188 | 0 | 242.131 | TRUE | 1220 | Non-CBSA East North Central | 5A | 5A | Hour16 | 3 | Cold | None | Standard Efficiency | East North Central | East North Central | Midwest | Not in a census Place | Electric, 120% Usage | EnergyStar, 120% Usage | Yes | Gas, 120% Usage | 78F | No | 0F | None | Not Applicable | G2600490 | G2600490, G26001701 | None | None | 20 ft^2 | Fiberglass | 20% Leakage, Uninsulated | 2 ft | None | data/cambium/LRMER_MidCase_15_2025start,data/cambium/LRMER_LowRECost_15_2025start,data/cambium/LRMER_95DecarbBy2035_15_2025start,data/cambium/LRMER_LowRECost_25_2025start | kg/MWh,kg/MWh,kg/MWh,kg/MWh | /lib/resources/data/cambium/LRMER_MidCase_15_2025start/RFCMc.csv,/lib/resources/data/cambium/LRMER_LowRECost_15_2025start/RFCMc.csv,/lib/resources/data/cambium/LRMER_95DecarbBy2035_15_2025start/RFCMc.csv,/lib/resources/data/cambium/LRMER_LowRECost_25_2025start/RFCMc.csv | lb/MBtu,lb/MBtu,lb/MBtu,lb/MBtu | 195.9,195.9,195.9,195.9 | 147.3,147.3,147.3,147.3 | 177.8,177.8,177.8,177.8 | LRMER_MidCase_15_2025start,LRMER_LowRECost_15_2025start,LRMER_95DecarbBy2035_15_2025start,LRMER_LowRECost_25_2025start | CO2e,CO2e,CO2e,CO2e | 200.0,200.0,200.0,200.0 | 0-100% | RFCMc | Vented Attic | None | None | None | None | None | Single-Family Detached | Single-Family Detached | Single-Family Detached | 1000-1499 | 0-1499 | Unvented Crawlspace | None | 1 | 1 | <8 | None | Brick | No | Natural Gas | 75F | Yes | 3F | Night +2h | No Exterior Use | Uninsulated | 200% Usage | AC, SEER 13 | 100% Conditioned | Central AC | Yes | None | No | Fuel Furnace, 76% AFUE | Ducted Heating | Natural Gas Fuel Furnace | None | None | None | No | None | None | None | None | 20000-24999 | 20000-39999 | 20000-39999 | 10 ACH50 | R-38 | Uninsulated | Uninsulated | Uninsulated | Unfinished, Uninsulated | None | Brick, 12-in, 3-wythe, R-19 | Summer = 0.7, Winter = 0.85 | MISO | 100% CFL | 100% Usage | 100% Usage | CR04 | None | EF 17.6 | EF 12, National Average | None | None | None | None | None | None | None | None | Cooling Season, 7 days/wk | Left/Right at 15ft | 5 | North | None | 200% | 85% | G26001701 | In metro area, not/partially in principal city | None | None | No | Hour14 | 103 | EF 17.6, 100% Usage | Asphalt Shingles, Medium | Stochastic | 1 | 1 | 2018 | 31 | 12 | 15 | None | MI | Renter | 1 | High | Occupied | 1990s | 1980-99 | Natural Gas Standard | Natural Gas | Yes | Flint Bishop Intl | 42.97 | -83.75 | F12 B12 L12 R12 | Double, Low-E, Non-metal, Air, M-Gain | 67.9925 | 0.19004 |  | 927.863 | 2.5935 |  | 54.2181 | 0.15154 |  | 274.3145 | 0.76673 |  | 1549.1737 | 4.3301 |  | 0 | 0 |  | 319.7405 | 0.8937 |  | 511.7021 | 1.4302 |  | 0 | 0 | 0 | 0 | 0 | 40.1507 | 0.11222 |  | 0 | 491.1871 | 1.3729 |  | 21.9803 | 0.061437 |  | 5095.9198 | 14.2435 |  | 0 | 0 | 0 | 49.8221 | 0.13926 |  | 868.0765 | 2.4263 |  | 0 | 0 | 0 | 0 | 0 | 0 | 0 | 0 | 21192.2621 | 59.2341 |  | 0 | 13942.8562 | 38.9714 |  | 0 | 0 | 1457.7355 | 4.0745 |  | 0 | 0 | 0 | 0 | 0 | 46864.7017 | 46864.7017 | 130.9907 |  | 10272.141 | 10272.141 | 0 | 36592.5607 | 0 | 1853.3988 | 0 | 8342.3452 | 0 | 4159.0597 | 0 | 8342.3452 | 0 | 3931.1767 | 0 | 8342.3452 | 0 | 4319.6581 | 0 | 8342.3452 | 0 | 10195.7441 | 12501.4049 | 12273.5219 | 12662.0033
275206 | 0 | 242.131 | TRUE | 885 | Non-CBSA East North Central | 5A | 5A | Hour2 | 3 | Cold | None | Standard Efficiency | East North Central | East North Central | Midwest | Not in a census Place | Gas, 80% Usage | Standard, 80% Usage | Yes | Electric, 80% Usage | 76F | No | 0F | None | Not Applicable | G2601210 | G2601210, G26000700 | None | None | 20 ft^2 | Fiberglass | 10% Leakage, Uninsulated | 2 ft | None | data/cambium/LRMER_MidCase_15_2025start,data/cambium/LRMER_LowRECost_15_2025start,data/cambium/LRMER_95DecarbBy2035_15_2025start,data/cambium/LRMER_LowRECost_25_2025start | kg/MWh,kg/MWh,kg/MWh,kg/MWh | /lib/resources/data/cambium/LRMER_MidCase_15_2025start/RFCMc.csv,/lib/resources/data/cambium/LRMER_LowRECost_15_2025start/RFCMc.csv,/lib/resources/data/cambium/LRMER_95DecarbBy2035_15_2025start/RFCMc.csv,/lib/resources/data/cambium/LRMER_LowRECost_25_2025start/RFCMc.csv | lb/MBtu,lb/MBtu,lb/MBtu,lb/MBtu | 195.9,195.9,195.9,195.9 | 147.3,147.3,147.3,147.3 | 177.8,177.8,177.8,177.8 | LRMER_MidCase_15_2025start,LRMER_LowRECost_15_2025start,LRMER_95DecarbBy2035_15_2025start,LRMER_LowRECost_25_2025start | CO2e,CO2e,CO2e,CO2e | 200.0,200.0,200.0,200.0 | 0-100% | RFCMc | Vented Attic | None | None | None | None | None | Single-Family Detached | Single-Family Detached | Single-Family Detached | 750-999 | 0-1499 | Unheated Basement | None | 1 | 1 | <8 | None | Brick | No | Natural Gas | 65F | Yes | 3F | Day and Night -2h | No Exterior Use | Uninsulated | 50% Usage | Room AC, EER 10.7 | 20% Conditioned | Room AC | Yes | None | No | Fuel Furnace, 76% AFUE | Ducted Heating | Natural Gas Fuel Furnace | None | None | None | No | None | None | None | None | <10000 | <20000 | <20000 | 10 ACH50 | R-30 | Uninsulated | Uninsulated | Uninsulated | Unfinished, Uninsulated | None | Brick, 12-in, 3-wythe, Uninsulated | Summer = 0.7, Winter = 0.85 | MISO | 100% CFL | 100% Usage | 100% Usage | CR04 | None | None | None | None | None | None | None | None | None | None | None | Cooling Season, 7 days/wk | Left/Right at 15ft | 5 | West | None | 50% | 85% | G26000700 | In metro area, not/partially in principal city | None | None | No | Hour22 | 103 | EF 17.6, 100% Usage | Composition Shingles | Stochastic | 1 | 1 | 2018 | 31 | 12 | 15 | None | MI | Renter | 1 | Low | Occupied | <1940 | <1940 | Natural Gas Standard | Natural Gas | Yes | Muskegon | 43.17 | -86.24 | F12 B12 L12 R12 | Double, Clear, Metal, Air, Exterior Clear Storm | 54.5112 | 0.21004 |  | 105.5056 | 0.40652 |  | 44.2537 | 0.17051 |  | 0 | 0 |  | 237.6806 | 0.91581 |  | 0 | 0 |  | 0 | 0 |  | 360.1843 | 1.3878 |  | 0 | 0 | 0 | 0 | 0 | 36.0477 | 0.1389 |  | 0 | 399.1628 | 1.538 |  | 21.9803 | 0.084693 |  | 1231.1916 | 4.7439 |  | 0 | 0 | 0 | 482.6881 | 1.8598 |  | 434.0383 | 1.6724 |  | 0 | 0 | 0 | 0 | 1400.2936 | 0 | 0 | 0 | 15002.8942 | 57.8078 |  | 0 | 4999.7925 | 19.2647 |  | 0 | 0 | 0 | 0 |  | 0 | 0 | 0 | 0 | 0 | 24809.9314 | 24809.9314 | 95.5953 |  | 3406.9512 | 3406.9512 | 0 | 21402.9802 | 0 | 611.003 | 0 | 4879.4283 | 0 | 1376.1357 | 0 | 4879.4283 | 0 | 1295.6136 | 0 | 4879.4283 | 0 | 1435.965 | 0 | 4879.4283 | 0 | 5490.4313 | 6255.564 | 6175.0419 | 6315.3933
275226 | 0 | 242.131 | TRUE | 2176 | CBSA Detroit-Warren-Dearborn, MI | 5A | 5A | Hour17 | 4 | Cold | None | None | East North Central | East North Central | Midwest | Not in a census Place | Electric, 80% Usage | EnergyStar, 80% Usage | Yes | Electric, 80% Usage | 75F | No | 0F | None | Not Applicable | G2601250 | G2601250, G26002902 | None | 318 Rated kWh, 80% Usage | 20 ft^2 | Fiberglass | None | 2 ft | None | data/cambium/LRMER_MidCase_15_2025start,data/cambium/LRMER_LowRECost_15_2025start,data/cambium/LRMER_95DecarbBy2035_15_2025start,data/cambium/LRMER_LowRECost_25_2025start | kg/MWh,kg/MWh,kg/MWh,kg/MWh | /lib/resources/data/cambium/LRMER_MidCase_15_2025start/RFCMc.csv,/lib/resources/data/cambium/LRMER_LowRECost_15_2025start/RFCMc.csv,/lib/resources/data/cambium/LRMER_95DecarbBy2035_15_2025start/RFCMc.csv,/lib/resources/data/cambium/LRMER_LowRECost_25_2025start/RFCMc.csv | lb/MBtu,lb/MBtu,lb/MBtu,lb/MBtu | 195.9,195.9,195.9,195.9 | 147.3,147.3,147.3,147.3 | 177.8,177.8,177.8,177.8 | LRMER_MidCase_15_2025start,LRMER_LowRECost_15_2025start,LRMER_95DecarbBy2035_15_2025start,LRMER_LowRECost_25_2025start | CO2e,CO2e,CO2e,CO2e | 200.0,200.0,200.0,200.0 | 400%+ | RFCMc | Vented Attic | None | None | None | None | None | Single-Family Detached | Single-Family Detached | Single-Family Detached | 2000-2499 | 1500-2499 | Heated Basement | None | 1 | 1 | <8 | Wood, Medium/Dark | Wood Frame | No | Natural Gas | 72F | No | 0F | None | No Exterior Use | Uninsulated | 50% Usage | None | None | None | No | None | No | Fuel Boiler, 80% AFUE | Non-Ducted Heating | Natural Gas Fuel Boiler | None | None | None | No | None | None | None | None | 200000+ | 140000+ | 150000+ | 10 ACH50 | R-13 | Uninsulated | Uninsulated | Uninsulated | Unfinished, Uninsulated | None | Wood Stud, Uninsulated | Summer = 0.7, Winter = 0.85 | MISO | 100% Incandescent | 100% Usage | 100% Usage | CR04 | None | None | None | None | None | None | None | None | None | None | None | Cooling Season, 7 days/wk | Left/Right at 15ft | 4 | East | None | 50% | 85% | G26002902 | In metro area, not/partially in principal city | None | None | No | Hour9 | 103 | EF 17.6, 100% Usage | Composition Shingles | Stochastic | 1 | 1 | 2018 | 31 | 12 | 15 | None | MI | Owner | 1 | Low | Occupied | <1940 | <1940 | Natural Gas Standard | Natural Gas | Yes | Oakland Co Intl | 42.67 | -83.42 | F9 B9 L9 R9 | Single, Clear, Non-metal | 0 | 0 |  | 519.0289 | 0.81337 |  | 30.1863 | 0.047305 |  | 0 | 0 |  | 0 | 0 |  | 137.4503 | 0.2154 |  | 0 | 0 |  | 163.2406 | 0.25581 |  | 0 | 0 | 0 | 0 | 0 | 208.6666 | 0.327 |  | 0 | 2355.9983 | 3.6921 |  | 21.9803 | 0.034445 |  | 1269.5839 | 1.9896 |  | 0 | 0 | 0 | 429.3491 | 0.67283 |  | 434.0383 | 0.68018 |  | 0 | 0 | 0 | 0 | 0 | 0 | 0 | 0 | 37984.9414 | 59.526 |  | 0 | 4088.9276 | 6.4077 |  | 0 | 0 | 0 | 0 |  | 0 | 0 | 0 | 0 | 0 | 47643.9777 | 47643.9777 | 74.6627 |  | 5569.8157 | 5569.8157 | 0 | 42073.869 | 0 | 993.1686 | 0 | 9591.9931 | 0 | 2242.1384 | 0 | 9591.9931 | 0 | 2106.6268 | 0 | 9591.9931 | 0 | 2355.5696 | 0 | 9591.9931 | 0 | 10585.1617 | 11834.1315 | 11698.6199 | 11947.5627
275233 | 0 | 242.131 | TRUE | 885 | CBSA Detroit-Warren-Dearborn, MI | 5A | 5A | Hour3 | 2 | Cold | None | None | East North Central | East North Central | Midwest | In another census Place | Electric, 120% Usage | EnergyStar, 120% Usage | Yes | Electric, 120% Usage | 70F | No | 0F | None | Not Applicable | G2601630 | G2601630, G26003213 | None | 290 Rated kWh, 120% Usage | 20 ft^2 | Fiberglass | None | 2 ft | None | data/cambium/LRMER_MidCase_15_2025start,data/cambium/LRMER_LowRECost_15_2025start,data/cambium/LRMER_95DecarbBy2035_15_2025start,data/cambium/LRMER_LowRECost_25_2025start | kg/MWh,kg/MWh,kg/MWh,kg/MWh | /lib/resources/data/cambium/LRMER_MidCase_15_2025start/RFCMc.csv,/lib/resources/data/cambium/LRMER_LowRECost_15_2025start/RFCMc.csv,/lib/resources/data/cambium/LRMER_95DecarbBy2035_15_2025start/RFCMc.csv,/lib/resources/data/cambium/LRMER_LowRECost_25_2025start/RFCMc.csv | lb/MBtu,lb/MBtu,lb/MBtu,lb/MBtu | 195.9,195.9,195.9,195.9 | 147.3,147.3,147.3,147.3 | 177.8,177.8,177.8,177.8 | LRMER_MidCase_15_2025start,LRMER_LowRECost_15_2025start,LRMER_95DecarbBy2035_15_2025start,LRMER_LowRECost_25_2025start | CO2e,CO2e,CO2e,CO2e | 200.0,200.0,200.0,200.0 | 0-100% | RFCMc | Vented Attic | None | None | None | None | None | Single-Family Detached | Single-Family Detached | Single-Family Detached | 750-999 | 0-1499 | Ambient | None | 2 | 2 | <8 | Vinyl, Light | Brick | No | Natural Gas | 72F | No | 0F | None | No Exterior Use | Uninsulated | 200% Usage | None | None | None | No | None | No | Fuel Wall/Floor Furnace, 68% AFUE | Non-Ducted Heating | Natural Gas Fuel Wall/Floor Furnace | None | None | None | No | None | None | None | None | 10000-14999 | <20000 | <20000 | 50 ACH50 | R-38 | Uninsulated | None | None | Unfinished, Uninsulated | None | Brick, 12-in, 3-wythe, Uninsulated | Summer = 0.7, Winter = 0.85 | MISO | 100% Incandescent | 100% Usage | 100% Usage | CR04 | None | None | None | None | None | None | None | None | None | None | None | Cooling Season, 7 days/wk | Left/Right at 15ft | 1 | North | None | 200% | 85% | G26003213 | In metro area, not/partially in principal city | None | None | No | Hour9 | 103 | EF 17.6, 100% Usage | Composition Shingles | Stochastic | 1 | 1 | 2018 | 31 | 12 | 15 | None | MI | Renter | 1 | High | Occupied | 1960s | 1960-79 | Natural Gas Standard | Natural Gas | Yes | Detroit Metropolita | 42.22 | -83.35 | F9 B9 L9 R9 | Double, Low-E, Non-metal, Air, M-Gain | 0 | 0 |  | 330.8772 | 1.2749 |  | 19.3427 | 0.074529 |  | 0 | 0 |  | 0 | 0 |  | 67.6994 | 0.26085 |  | 0 | 0 |  | 0 | 0 |  | 0 | 0 | 0 | 0 | 0 | 144.191 | 0.55558 |  | 0 | 1247.8966 | 4.8083 |  | 16.412 | 0.063237 |  | 2906.0927 | 11.1975 |  | 0 | 0 | 0 | 407.3688 | 1.5696 |  | 434.0383 | 1.6724 |  | 0 | 0 | 0 | 0 | 0 | 0 | 0 | 0 | 51004.9167 | 196.5274 |  | 0 | 3889.6392 | 14.9872 |  | 0 | 0 | 0 | 0 |  | 0 | 0 | 0 | 0 | 0 | 60468.4747 | 60468.4747 | 232.9915 |  | 5573.9187 | 5573.9187 | 0 | 54894.556 | 0 | 987.4955 | 0 | 12514.8308 | 0 | 2237.6501 | 0 | 12514.8308 | 0 | 2106.1518 | 0 | 12514.8308 | 0 | 2337.3746 | 0 | 12514.8308 | 0 | 13502.3263 | 14752.4808 | 14620.9826 | 14852.2054
275283 | 0 | 242.131 | TRUE | 1220 | Non-CBSA East North Central | 7A | 7A | Hour6 | 3 | Very Cold | None | Standard Efficiency, No usage | East North Central | East North Central | Midwest | In another census Place | Electric, 120% Usage | Standard, 120% Usage | Yes | Electric, 120% Usage | 72F | Yes | 9F | Night Setback +3h | Not Applicable | G2600330 | G2600330, G26000200 | None | None | 20 ft^2 | Fiberglass | 30% Leakage, R-8 | 2 ft | None | data/cambium/LRMER_MidCase_15_2025start,data/cambium/LRMER_LowRECost_15_2025start,data/cambium/LRMER_95DecarbBy2035_15_2025start,data/cambium/LRMER_LowRECost_25_2025start | kg/MWh,kg/MWh,kg/MWh,kg/MWh | /lib/resources/data/cambium/LRMER_MidCase_15_2025start/RFCMc.csv,/lib/resources/data/cambium/LRMER_LowRECost_15_2025start/RFCMc.csv,/lib/resources/data/cambium/LRMER_95DecarbBy2035_15_2025start/RFCMc.csv,/lib/resources/data/cambium/LRMER_LowRECost_25_2025start/RFCMc.csv | lb/MBtu,lb/MBtu,lb/MBtu,lb/MBtu | 195.9,195.9,195.9,195.9 | 147.3,147.3,147.3,147.3 | 177.8,177.8,177.8,177.8 | LRMER_MidCase_15_2025start,LRMER_LowRECost_15_2025start,LRMER_95DecarbBy2035_15_2025start,LRMER_LowRECost_25_2025start | CO2e,CO2e,CO2e,CO2e | 200.0,200.0,200.0,200.0 | 300-400% | RFCMc | Vented Attic | None | None | None | None | None | Mobile Home | Mobile Home | Mobile Home | 1000-1499 | 0-1499 | Ambient | None | 1 | 1 | <8 | Vinyl, Light | Wood Frame | No | Natural Gas | 55F | No | 0F | None | No Exterior Use | Uninsulated | 200% Usage | AC, SEER 13 | 100% Conditioned | Central AC | Yes | None | No | Fuel Furnace, 76% AFUE | Ducted Heating | Natural Gas Fuel Furnace | None | None | None | No | None | None | None | None | 45000-49999 | 40000-59999 | 40000-59999 | 10 ACH50 | R-30 | Ceiling R-30 | None | None | Unfinished, Uninsulated | None | Wood Stud, R-15 | Summer = 0.7, Winter = 0.85 | MISO | 100% CFL | 100% Usage | 100% Usage | CR04 | None | None | None | None | None | None | None | None | None | None | None | Cooling Season, 7 days/wk | Left/Right at 15ft | 1 | Southeast | None | 200% | 94% | G26000200 | Not/partially in metro area | None | None | No | Hour18 | 103 | EF 17.6, 100% Usage | Metal, Dark | Stochastic | 1 | 1 | 2018 | 31 | 12 | 15 | None | MI | Owner | 1 | High | Vacant | 2010s | 2010s | Natural Gas Standard | Natural Gas | Yes | Sault Ste Marie | 46.47 | -84.37 | F12 B12 L12 R12 | Double, Low-E, Non-metal, Air, M-Gain | 0 | 0 |  | 0 | 0 |  | 0 | 0 |  | 237.0945 | 0.6627 |  | 911.451 | 2.5476 |  | 0 | 0 |  | 0 | 0 |  | 342.6001 | 0.9576 |  | 0 | 0 | 0 | 0 | 0 | 0 | 0 |  | 0 | 0 | 0 |  | 21.9803 | 0.061437 |  | 0 | 0 |  | 0 | 0 | 0 | 0 | 0 |  | 434.0383 | 1.2132 |  | 0 | 0 | 0 | 0 | 0 | 0 | 0 | 0 | 15376.8529 | 42.9796 |  | 0 | 1717.3965 | 4.8003 |  | 0 | 0 | 0 | 0 |  | 0 | 0 | 0 | 0 | 0 | 19041.1205 | 19041.1205 | 53.2215 |  | 1946.578 | 1946.578 | 0 | 17094.2494 | 0 | 382.0826 | 0 | 3897.1536 | 0 | 829.1496 | 0 | 3897.1536 | 0 | 780.4587 | 0 | 3897.1536 | 0 | 855.3405 | 0 | 3897.1536 | 0 | 4279.2362 | 4726.3032 | 4677.6123 | 4752.4941
275331 | 0 | 242.131 | TRUE | 1220 | Non-CBSA East North Central | 5A | 5A | Hour21 | 3 | Cold | None | None | East North Central | East North Central | Midwest | MI, Lansing | Electric, 100% Usage | EnergyStar, 100% Usage | Yes | Gas, 100% Usage | 70F | Yes | 2F | Day and Night Setup -1h | Not Applicable | G2600650 | G2600650, G26001802 | None | 290 Rated kWh, 100% Usage | 20 ft^2 | Fiberglass | 0% Leakage, Uninsulated | 2 ft | None | data/cambium/LRMER_MidCase_15_2025start,data/cambium/LRMER_LowRECost_15_2025start,data/cambium/LRMER_95DecarbBy2035_15_2025start,data/cambium/LRMER_LowRECost_25_2025start | kg/MWh,kg/MWh,kg/MWh,kg/MWh | /lib/resources/data/cambium/LRMER_MidCase_15_2025start/RFCMc.csv,/lib/resources/data/cambium/LRMER_LowRECost_15_2025start/RFCMc.csv,/lib/resources/data/cambium/LRMER_95DecarbBy2035_15_2025start/RFCMc.csv,/lib/resources/data/cambium/LRMER_LowRECost_25_2025start/RFCMc.csv | lb/MBtu,lb/MBtu,lb/MBtu,lb/MBtu | 195.9,195.9,195.9,195.9 | 147.3,147.3,147.3,147.3 | 177.8,177.8,177.8,177.8 | LRMER_MidCase_15_2025start,LRMER_LowRECost_15_2025start,LRMER_95DecarbBy2035_15_2025start,LRMER_LowRECost_25_2025start | CO2e,CO2e,CO2e,CO2e | 200.0,200.0,200.0,200.0 | 400%+ | RFCMc | Vented Attic | None | None | None | None | None | Single-Family Detached | Single-Family Detached | Single-Family Detached | 1000-1499 | 0-1499 | Heated Basement | None | 1 | 1 | <8 | None | Brick | No | Natural Gas | 68F | Yes | 3F | Night -4h | No Exterior Use | Uninsulated | 100% Usage | Room AC, EER 10.7 | 60% Conditioned | Room AC | Yes | None | No | Fuel Furnace, 80% AFUE | Ducted Heating | Natural Gas Fuel Furnace | None | None | None | No | None | None | None | None | 80000-99999 | 80000-99999 | 60000-99999 | 15 ACH50 | R-38 | Uninsulated | Uninsulated | Uninsulated | Unfinished, Uninsulated | None | Brick, 12-in, 3-wythe, Uninsulated | Summer = 0.7, Winter = 0.85 | MISO | 100% Incandescent | 100% Usage | 100% Usage | CR04 | None | EF 19.9 | None | None | None | None | None | None | None | None | None | Cooling Season, 7 days/wk | Left/Right at 15ft | 2 | Southeast | None | 100% | 85% | G26001802 | In metro area, not/partially in principal city | None | None | No | Hour18 | 103 | EF 10.2, 100% Usage | Asphalt Shingles, Medium | Stochastic | 1 | 1 | 2018 | 31 | 12 | 15 | None | MI | Owner | 1 | Medium | Occupied | <1940 | <1940 | Natural Gas Standard | Natural Gas | Yes | Mason Jewett Fld | 42.57 | -84.42 | F9 B9 L9 R9 | Single, Clear, Non-metal | 0 | 0 |  | 400.042 | 1.1182 |  | 23.4457 | 0.065533 |  | 0 | 0 |  | 1295.3741 | 3.6207 |  | 91.1451 | 0.25476 |  | 0 | 0 |  | 476.5336 | 1.332 |  | 0 | 0 | 0 | 0 | 0 | 160.896 | 0.44972 |  | 0 | 1535.3993 | 4.2916 |  | 21.9803 | 0.061437 |  | 1790.9573 | 5.0059 |  | 0 | 0 | 0 | 27.8418 | 0.07782 |  | 1274.8592 | 3.5633 |  | 0 | 0 | 0 | 0 | 0 | 0 | 0 | 0 | 18680.0569 | 52.2123 |  | 0 | 4318.9884 | 12.0719 |  | 0 | 0 | 813.5653 | 2.274 |  | 0 | 0 | 0 | 0 | 0 | 30910.7919 | 30910.7919 | 86.3982 |  | 7098.4744 | 7098.4744 | 0 | 23812.3175 | 0 | 1287.2856 | 0 | 5428.7277 | 0 | 2882.6625 | 0 | 5428.7277 | 0 | 2723.4947 | 0 | 5428.7277 | 0 | 3005.1592 | 0 | 5428.7277 | 0 | 6716.0134 | 8311.3903 | 8152.2224 | 8433.887
275384 | 0 | 242.131 | TRUE | 333 | Non-CBSA East North Central | 5A | 5A | Hour4 | 2 | Cold | None | Standard Efficiency, No usage | East North Central | East North Central | Midwest | Not in a census Place | None | None | None | Gas, 100% Usage | 70F | No | 0F | None | Double-Loaded Interior | G2601390 | G2601390, G26000801 | None | None | 20 ft^2 | Fiberglass | 10% Leakage, R-6 | 2 ft | None | data/cambium/LRMER_MidCase_15_2025start,data/cambium/LRMER_LowRECost_15_2025start,data/cambium/LRMER_95DecarbBy2035_15_2025start,data/cambium/LRMER_LowRECost_25_2025start | kg/MWh,kg/MWh,kg/MWh,kg/MWh | /lib/resources/data/cambium/LRMER_MidCase_15_2025start/RFCMc.csv,/lib/resources/data/cambium/LRMER_LowRECost_15_2025start/RFCMc.csv,/lib/resources/data/cambium/LRMER_95DecarbBy2035_15_2025start/RFCMc.csv,/lib/resources/data/cambium/LRMER_LowRECost_25_2025start/RFCMc.csv | lb/MBtu,lb/MBtu,lb/MBtu,lb/MBtu | 195.9,195.9,195.9,195.9 | 147.3,147.3,147.3,147.3 | 177.8,177.8,177.8,177.8 | LRMER_MidCase_15_2025start,LRMER_LowRECost_15_2025start,LRMER_95DecarbBy2035_15_2025start,LRMER_LowRECost_25_2025start | CO2e,CO2e,CO2e,CO2e | 200.0,200.0,200.0,200.0 | 300-400% | RFCMc | None | Right | None | Bottom | 8 | None | 5 to 9 Unit | Multifamily with 5+ units, 1-3 stories | Multi-Family with 5+ Units | 0-499 | 0-1499 | Unvented Crawlspace | None | 2 | 2 | <8 | Vinyl, Light | Brick | No | Natural Gas | 55F | No | 0F | None | No Exterior Use | Uninsulated | 100% Usage | AC, SEER 13 | 100% Conditioned | Central AC | Yes | Heating Only | No | Shared Heating | Ducted Heating | Natural Gas Shared Heating | None | None | Boiler Baseboards Heating Only, Natural Gas | No | None | None | None | None | 80000-99999 | 80000-99999 | 60000-99999 | 15 ACH50 | None | Uninsulated | Uninsulated | Uninsulated | Finished, R-30 | None | Brick, 12-in, 3-wythe, R-19 | Summer = 0.7, Winter = 0.85 | MISO | 100% Incandescent | 100% Usage | 100% Usage | CR04 | None | None | None | None | None | Gas Lighting | None | None | None | None | None | Cooling Season, 7 days/wk | 27 | 3 | North | None | 100% | 89% | G26000801 | In metro area, not/partially in principal city | None | None | None | Hour8 | 103 | EF 17.6, 100% Usage | Asphalt Shingles, Medium | Stochastic | 1 | 1 | 2018 | 31 | 12 | 15 | None | MI | Renter | 1 | Medium | Vacant | 2000s | 2000-09 | Natural Gas Standard | Natural Gas | Yes | Tulip City | 42.75 | -86.1 | F18 B18 L18 R18 | Double, Clear, Metal, Air, Exterior Clear Storm | 0 | 0 |  | 0 | 0 |  | 0 | 0 |  | 156.5 | 1.6026 |  | 689.0101 | 7.0556 |  | 0 | 0 |  | 0 | 0 |  | 54.5112 | 0.55821 |  | 0 | 0 | 0 | 0 | 0 | 0 | 0 |  | 0 | 0 | 0 |  | 16.412 | 0.16806 |  | 0 | 0 |  | 0 | 0 | 0 | 0 | 0 |  | 434.0383 | 4.4447 |  | 0 | 0 | 0 | 0 | 0 | 0 | 0 | 0 | 1596.3581 | 16.3471 |  | 0 | 1648.5248 | 16.8813 |  | 0 | 0 | 0 | 0 |  | 0 | 0 | 0 | 0 | 0 | 4595.3544 | 4595.3544 | 47.0575 |  | 1350.1784 | 1350.1784 | 0 | 3244.8829 | 0 | 247.0731 | 0 | 739.791 | 0 | 546.9979 | 0 | 739.791 | 0 | 524.1432 | 0 | 739.791 | 0 | 564.405 | 0 | 739.791 | 0 | 986.8641 | 1286.7889 | 1263.9342 | 1304.196
275392 | 0 | 242.131 | TRUE | 885 | CBSA Detroit-Warren-Dearborn, MI | 5A | 5A | Hour20 | 1 | Cold | None | None | East North Central | East North Central | Midwest | MI, St Clair Shores | Electric, 80% Usage | EnergyStar, 80% Usage | Yes | Gas, 80% Usage | 70F | No | 0F | None | Not Applicable | G2600990 | G2600990, G26003005 | None | None | 20 ft^2 | Fiberglass | 0% Leakage, Uninsulated | 2 ft | None | data/cambium/LRMER_MidCase_15_2025start,data/cambium/LRMER_LowRECost_15_2025start,data/cambium/LRMER_95DecarbBy2035_15_2025start,data/cambium/LRMER_LowRECost_25_2025start | kg/MWh,kg/MWh,kg/MWh,kg/MWh | /lib/resources/data/cambium/LRMER_MidCase_15_2025start/RFCMc.csv,/lib/resources/data/cambium/LRMER_LowRECost_15_2025start/RFCMc.csv,/lib/resources/data/cambium/LRMER_95DecarbBy2035_15_2025start/RFCMc.csv,/lib/resources/data/cambium/LRMER_LowRECost_25_2025start/RFCMc.csv | lb/MBtu,lb/MBtu,lb/MBtu,lb/MBtu | 195.9,195.9,195.9,195.9 | 147.3,147.3,147.3,147.3 | 177.8,177.8,177.8,177.8 | LRMER_MidCase_15_2025start,LRMER_LowRECost_15_2025start,LRMER_95DecarbBy2035_15_2025start,LRMER_LowRECost_25_2025start | CO2e,CO2e,CO2e,CO2e | 200.0,200.0,200.0,200.0 | 100-150% | RFCMc | Vented Attic | None | None | None | None | None | Single-Family Detached | Single-Family Detached | Single-Family Detached | 750-999 | 0-1499 | Heated Basement | None | 1 | 1 | <8 | Brick, Medium/Dark | Wood Frame | No | Natural Gas | 68F | No | 0F | None | No Exterior Use | Uninsulated | 50% Usage | AC, SEER 15 | 100% Conditioned | Central AC | Yes | None | No | Fuel Furnace, 80% AFUE | Ducted Heating | Natural Gas Fuel Furnace | None | None | None | No | None | None | None | None | 15000-19999 | <20000 | <20000 | 40 ACH50 | R-38 | Uninsulated | Uninsulated | Uninsulated | Unfinished, Uninsulated | None | Wood Stud, Uninsulated | Summer = 0.7, Winter = 0.85 | MISO | 100% CFL | 100% Usage | 100% Usage | CR04 | None | None | None | None | None | None | None | Has Pool | None | 1.0 HP Pump | None | Cooling Season, 7 days/wk | Left/Right at 15ft | 1 | Northwest | None | 50% | 85% | G26003005 | In metro area, not/partially in principal city | None | None | No | Hour14 | 103 | EF 19.9, 100% Usage | Asphalt Shingles, Medium | Stochastic | 1 | 1 | 2018 | 31 | 12 | 15 | None | MI | Owner | 1 | Low | Occupied | 1950s | 1940-59 | Natural Gas Standard | Natural Gas | Yes | Selfridge Angb | 42.6 | -82.83 | F9 B9 L9 R9 | Single, Clear, Non-metal | 0 | 0 |  | 220.6825 | 0.85031 |  | 12.8951 | 0.049686 |  | 145.0702 | 0.55897 |  | 1683.6933 | 6.4875 |  | 0 | 0 |  | 0 | 0 |  | 742.349 | 2.8604 |  | 0 | 0 | 0 | 0 | 0 | 36.0477 | 0.1389 |  | 0 | 399.1628 | 1.538 |  | 16.412 | 0.063237 |  | 726.5232 | 2.7994 |  | 0 | 1435.4621 | 0 | 18.4635 | 0.071142 |  | 400.042 | 1.5414 |  | 0 | 0 | 0 | 0 | 0 | 0 | 0 | 0 | 29396.4937 | 113.2678 |  | 0 | 2139.4188 | 8.2434 |  | 0 | 0 | 543.9399 | 2.0959 |  | 0 | 0 | 0 | 0 | 0 | 37916.3628 | 37916.3628 | 146.0958 |  | 5836.8034 | 5836.8034 | 0 | 32079.8524 | 0 | 1032.4992 | 0 | 7313.5129 | 0 | 2324.6899 | 0 | 7313.5129 | 0 | 2220.8481 | 0 | 7313.5129 | 0 | 2392.3242 | 0 | 7313.5129 | 0 | 8346.0121 | 9638.2028 | 9534.361 | 9705.8371
275396 | 0 | 242.131 | TRUE | 8194 | Non-CBSA East North Central | 5A | 5A | Hour19 | 4 | Cold | None | Standard Efficiency | East North Central | East North Central | Midwest | Not in a census Place | Electric, 120% Usage | EnergyStar, 120% Usage | Yes | Propane, 120% Usage | 67F | No | 0F | None | Not Applicable | G2600270 | G2600270, G26002300 | None | None | 20 ft^2 | Fiberglass | 20% Leakage, R-8 | 2 ft | None | data/cambium/LRMER_MidCase_15_2025start,data/cambium/LRMER_LowRECost_15_2025start,data/cambium/LRMER_95DecarbBy2035_15_2025start,data/cambium/LRMER_LowRECost_25_2025start | kg/MWh,kg/MWh,kg/MWh,kg/MWh | /lib/resources/data/cambium/LRMER_MidCase_15_2025start/RFCMc.csv,/lib/resources/data/cambium/LRMER_LowRECost_15_2025start/RFCMc.csv,/lib/resources/data/cambium/LRMER_95DecarbBy2035_15_2025start/RFCMc.csv,/lib/resources/data/cambium/LRMER_LowRECost_25_2025start/RFCMc.csv | lb/MBtu,lb/MBtu,lb/MBtu,lb/MBtu | 195.9,195.9,195.9,195.9 | 147.3,147.3,147.3,147.3 | 177.8,177.8,177.8,177.8 | LRMER_MidCase_15_2025start,LRMER_LowRECost_15_2025start,LRMER_95DecarbBy2035_15_2025start,LRMER_LowRECost_25_2025start | CO2e,CO2e,CO2e,CO2e | 200.0,200.0,200.0,200.0 | 400%+ | RFCMc | Vented Attic | None | None | None | None | None | Single-Family Detached | Single-Family Detached | Single-Family Detached | 4000+ | 4000+ | Slab | 2 Car | 2 | 2 | <8 | Brick, Medium/Dark | Wood Frame | No | Propane | 68F | Yes | 6F | Day and Night +4h | No Exterior Use | Uninsulated | 200% Usage | AC, SEER 13 | 100% Conditioned | Central AC | Yes | None | No | Fuel Furnace, 80% AFUE | Ducted Heating | Propane Fuel Furnace | None | None | None | No | None | None | None | None | 120000-139999 | 120000-139999 | 100000-149999 | 2 ACH50 | R-30 | None | None | None | Unfinished, Uninsulated | 2ft R10 Perimeter, Vertical | Wood Stud, R-19 | Summer = 0.7, Winter = 0.85 | PJM | 100% Incandescent | 100% Usage | 100% Usage | CR04 | None | EF 17.6 | None | None | None | None | None | None | None | None | Typical Efficiency | Cooling Season, 7 days/wk | Left/Right at 15ft | 5 | Northwest | None | 200% | 85% | G26002300 | In metro area, not/partially in principal city | None | None | No | Hour13 | 104 | EF 17.6, 100% Usage | Composition Shingles | Stochastic | 1 | 1 | 2018 | 31 | 12 | 15 | None | MI | Owner | 1 | High | Occupied | 2000s | 2000-09 | Electric Premium | Electricity | Yes | South Bend Stjosep | 41.71 | -86.33 | F9 B9 L9 R9 | Double, Clear, Metal, Air | 67.9925 | 0.028296 |  | 927.863 | 0.38614 |  | 54.2181 | 0.022563 |  | 2290.9366 | 0.95339 |  | 6941.9744 | 2.889 |  | 0 | 0 |  | 0 | 0 |  | 529.8725 | 0.22051 |  | 0 | 0 | 0 | 0 | 9764.835 | 509.6506 | 0.2121 |  | 99.9372 | 7521.669 | 3.1302 |  | 21.9803 | 0.0091473 |  | 8652.6303 | 3.6009 |  | 0 | 0 | 0 | 49.8221 | 0.020734 |  | 868.0765 | 0.36126 |  | 859.5774 | 0 | 0 | 0 | 0 | 0 | 0 | 0 | 0 | 0 |  | 0 | 0 | 0 |  | 0 | 0 | 0 | 0 |  | 0 | 0 | 37125.3639 | 0 | 1457.7355 | 77744.135 | 77744.135 | 32.3539 |  | 39161.3287 | 39161.3287 | 0 | 0 | 38583.0994 | 6977.2286 | 0 | 0 | 10617.4611 | 15658.8205 | 0 | 0 | 10617.4611 | 14891.7963 | 0 | 0 | 10617.4611 | 16325.9787 | 0 | 0 | 10617.4611 | 17594.6897 | 26276.2817 | 25509.2574 | 26943.4398
275480 | 0 | 242.131 | TRUE | 2663 | CBSA Detroit-Warren-Dearborn, MI | 5A | 5A | Hour19 | 4 | Cold | None | Standard Efficiency | East North Central | East North Central | Midwest | Not in a census Place | Gas, 120% Usage | EnergyStar, 120% Usage | Yes | Gas, 120% Usage | 75F | No | 0F | None | Not Applicable | G2601250 | G2601250, G26002902 | None | None | 20 ft^2 | Fiberglass | 0% Leakage, Uninsulated | 2 ft | None | data/cambium/LRMER_MidCase_15_2025start,data/cambium/LRMER_LowRECost_15_2025start,data/cambium/LRMER_95DecarbBy2035_15_2025start,data/cambium/LRMER_LowRECost_25_2025start | kg/MWh,kg/MWh,kg/MWh,kg/MWh | /lib/resources/data/cambium/LRMER_MidCase_15_2025start/RFCMc.csv,/lib/resources/data/cambium/LRMER_LowRECost_15_2025start/RFCMc.csv,/lib/resources/data/cambium/LRMER_95DecarbBy2035_15_2025start/RFCMc.csv,/lib/resources/data/cambium/LRMER_LowRECost_25_2025start/RFCMc.csv | lb/MBtu,lb/MBtu,lb/MBtu,lb/MBtu | 195.9,195.9,195.9,195.9 | 147.3,147.3,147.3,147.3 | 177.8,177.8,177.8,177.8 | LRMER_MidCase_15_2025start,LRMER_LowRECost_15_2025start,LRMER_95DecarbBy2035_15_2025start,LRMER_LowRECost_25_2025start | CO2e,CO2e,CO2e,CO2e | 200.0,200.0,200.0,200.0 | 400%+ | RFCMc | Finished Attic or Cathedral Ceilings | None | None | None | None | None | Single-Family Detached | Single-Family Detached | Single-Family Detached | 2500-2999 | 2500-3999 | Heated Basement | None | 2 | 2 | <8 | Vinyl, Light | Brick | No | Natural Gas | 70F | No | 0F | None | No Exterior Use | Uninsulated | 200% Usage | AC, SEER 13 | 100% Conditioned | Central AC | Yes | None | No | Fuel Furnace, 92.5% AFUE | Ducted Heating | Natural Gas Fuel Furnace | None | None | None | No | None | None | None | None | 200000+ | 140000+ | 150000+ | 8 ACH50 | None | Uninsulated | Wall R-10, Exterior | R-10, Exterior | Finished, R-19 | None | Brick, 12-in, 3-wythe, R-15 | Summer = 0.7, Winter = 0.85 | MISO | 100% Incandescent | 100% Usage | 100% Usage | CR04 | None | None | EF 12, National Average | None | None | None | None | Has Pool | None | 1.0 HP Pump | None | Cooling Season, 7 days/wk | Left/Right at 15ft | 4 | East | None | 200% | 85% | G26002902 | In metro area, not/partially in principal city | None | None | No | Hour17 | 103 | EF 17.6, 100% Usage | Composition Shingles | Stochastic | 1 | 1 | 2018 | 31 | 12 | 15 | None | MI | Owner | 1 | High | Occupied | 1990s | 1980-99 | Natural Gas Standard | Natural Gas | Yes | Oakland Co Intl | 42.67 | -83.42 | F9 B9 L9 R9 | Single, Clear, Non-metal | 67.9925 | 0.087065 |  | 69.4578 | 0.088942 |  | 45.426 | 0.058168 |  | 140.088 | 0.17938 |  | 1715.9311 | 2.1973 |  | 0 | 0 |  | 319.7405 | 0.40943 |  | 380.4062 | 0.48711 |  | 0 | 0 | 0 | 0 | 0 | 233.2846 | 0.29872 |  | 0 | 2774.2107 | 3.5524 |  | 21.9803 | 0.028146 |  | 5327.1528 | 6.8215 |  | 0 | 2917.2294 | 0 | 44.2537 | 0.056667 |  | 434.0383 | 0.55579 |  | 0 | 0 | 0 | 0 | 924.6392 | 0 | 0 | 0 | 17167.8102 | 21.9836 |  | 0 | 11588.9093 | 14.8397 |  | 0 | 0 | 1297.1326 | 1.661 |  | 0 | 0 | 0 | 0 | 0 | 45469.6834 | 45469.6834 | 58.2244 |  | 14491.4852 | 14491.4852 | 0 | 30978.4913 | 0 | 2556.2325 | 0 | 7062.4482 | 0 | 5790.0798 | 0 | 7062.4482 | 0 | 5487.3999 | 0 | 7062.4482 | 0 | 6000.2854 | 0 | 7062.4482 | 0 | 9618.6807 | 12852.528 | 12549.8481 | 13062.7336
275506 | 0 | 242.131 | TRUE | 885 | Non-CBSA East North Central | 5A | 5A | Hour4 | 3 | Cold | None | None | East North Central | East North Central | Midwest | Not in a census Place | Electric, 100% Usage | Standard, 100% Usage | Yes | Gas, 100% Usage | 60F | Yes | 5F | Day and Night Setup -2h | Not Applicable | G2600490 | G2600490, G26001704 | None | 290 Rated kWh, 100% Usage | 20 ft^2 | Fiberglass | 0% Leakage, Uninsulated | 2 ft | None | data/cambium/LRMER_MidCase_15_2025start,data/cambium/LRMER_LowRECost_15_2025start,data/cambium/LRMER_95DecarbBy2035_15_2025start,data/cambium/LRMER_LowRECost_25_2025start | kg/MWh,kg/MWh,kg/MWh,kg/MWh | /lib/resources/data/cambium/LRMER_MidCase_15_2025start/RFCMc.csv,/lib/resources/data/cambium/LRMER_LowRECost_15_2025start/RFCMc.csv,/lib/resources/data/cambium/LRMER_95DecarbBy2035_15_2025start/RFCMc.csv,/lib/resources/data/cambium/LRMER_LowRECost_25_2025start/RFCMc.csv | lb/MBtu,lb/MBtu,lb/MBtu,lb/MBtu | 195.9,195.9,195.9,195.9 | 147.3,147.3,147.3,147.3 | 177.8,177.8,177.8,177.8 | LRMER_MidCase_15_2025start,LRMER_LowRECost_15_2025start,LRMER_95DecarbBy2035_15_2025start,LRMER_LowRECost_25_2025start | CO2e,CO2e,CO2e,CO2e | 200.0,200.0,200.0,200.0 | 100-150% | RFCMc | Vented Attic | None | None | None | None | None | Single-Family Detached | Single-Family Detached | Single-Family Detached | 750-999 | 0-1499 | Heated Basement | None | 1 | 1 | <8 | Wood, Medium/Dark | Wood Frame | No | Natural Gas | 72F | No | 0F | None | No Exterior Use | Uninsulated | 100% Usage | AC, SEER 15 | 100% Conditioned | Central AC | Yes | None | No | Fuel Furnace, 80% AFUE | Ducted Heating | Natural Gas Fuel Furnace | None | None | None | No | None | None | None | None | 30000-34999 | 20000-39999 | 20000-39999 | 20 ACH50 | R-30 | Uninsulated | Wall R-15, Exterior | R-15, Exterior | Unfinished, Uninsulated | None | Wood Stud, R-19 | Summer = 0.7, Winter = 0.85 | MISO | 100% Incandescent | 100% Usage | 100% Usage | CR04 | None | EF 15.9 | None | None | None | None | None | None | None | None | None | Cooling Season, 7 days/wk | Left/Right at 15ft | 4 | Northwest | None | 100% | 85% | G26001704 | Not/partially in metro area | None | None | No | Hour20 | 103 | EF 19.9, 100% Usage | Wood Shingles | Stochastic | 1 | 1 | 2018 | 31 | 12 | 15 | None | MI | Renter | 1 | Medium | Occupied | 2010s | 2010s | Natural Gas Standard | Natural Gas | Yes | Flint Bishop Intl | 42.97 | -83.75 | F12 B12 L12 R12 | Double, Low-E, Non-metal, Air, M-Gain | 0 | 0 |  | 1237.053 | 4.7665 |  | 46.3052 | 0.17842 |  | 318.2752 | 1.2263 |  | 1530.1241 | 5.8957 |  | 160.6029 | 0.61882 |  | 0 | 0 |  | 250.5758 | 0.9655 |  | 0 | 0 | 0 | 0 | 0 | 144.191 | 0.55558 |  | 0 | 1247.8966 | 4.8083 |  | 21.9803 | 0.084693 |  | 2210.0489 | 8.5156 |  | 0 | 0 | 0 | 36.927 | 0.14228 |  | 880.0924 | 3.3911 |  | 0 | 0 | 0 | 0 | 0 | 0 | 0 | 0 | 9860.3762 | 37.9931 |  | 0 | 7348.464 | 28.3144 |  | 0 | 0 | 1080.8461 | 4.1646 |  | 0 | 0 | 0 | 0 | 0 | 26373.7587 | 26373.7587 | 101.6209 |  | 8084.0724 | 8084.0724 | 0 | 18289.6863 | 0 | 1452.342 | 0 | 4169.686 | 0 | 3259.2136 | 0 | 4169.686 | 0 | 3086.2597 | 0 | 4169.686 | 0 | 3390.1036 | 0 | 4169.686 | 0 | 5622.028 | 7428.8995 | 7255.9457 | 7559.7895
275526 | 0 | 242.131 | TRUE | 2663 | Non-CBSA East North Central | 5A | 5A | Hour8 | 3 | Cold | None | Standard Efficiency | East North Central | East North Central | Midwest | In another census Place | None | EnergyStar, 100% Usage | Yes | Electric, 100% Usage | 70F | No | 0F | None | Not Applicable | G2600450 | G2600450, G26001900 | None | 318 Rated kWh, 100% Usage | 20 ft^2 | Fiberglass | 10% Leakage, R-8 | 2 ft | None | data/cambium/LRMER_MidCase_15_2025start,data/cambium/LRMER_LowRECost_15_2025start,data/cambium/LRMER_95DecarbBy2035_15_2025start,data/cambium/LRMER_LowRECost_25_2025start | kg/MWh,kg/MWh,kg/MWh,kg/MWh | /lib/resources/data/cambium/LRMER_MidCase_15_2025start/RFCMc.csv,/lib/resources/data/cambium/LRMER_LowRECost_15_2025start/RFCMc.csv,/lib/resources/data/cambium/LRMER_95DecarbBy2035_15_2025start/RFCMc.csv,/lib/resources/data/cambium/LRMER_LowRECost_25_2025start/RFCMc.csv | lb/MBtu,lb/MBtu,lb/MBtu,lb/MBtu | 195.9,195.9,195.9,195.9 | 147.3,147.3,147.3,147.3 | 177.8,177.8,177.8,177.8 | LRMER_MidCase_15_2025start,LRMER_LowRECost_15_2025start,LRMER_95DecarbBy2035_15_2025start,LRMER_LowRECost_25_2025start | CO2e,CO2e,CO2e,CO2e | 200.0,200.0,200.0,200.0 | 400%+ | RFCMc | Vented Attic | None | None | None | None | None | Single-Family Detached | Single-Family Detached | Single-Family Detached | 2500-2999 | 2500-3999 | Slab | 3 Car | 2 | 2 | <8 | Vinyl, Light | Brick | No | Other Fuel | 65F | Yes | 6F | Night +1h | No Exterior Use | Uninsulated | 100% Usage | AC, SEER 15 | 100% Conditioned | Central AC | Yes | None | No | Other | Ducted Heating | None | None | None | None | No | None | None | None | None | 120000-139999 | 120000-139999 | 100000-149999 | 7 ACH50 | R-30 | None | None | None | Unfinished, Uninsulated | 2ft R10 Perimeter, Vertical | Brick, 12-in, 3-wythe, R-15 | Summer = 0.7, Winter = 0.85 | MISO | 100% Incandescent | 100% Usage | 100% Usage | CR04 | None | EF 17.6 | None | None | None | None | None | None | None | None | None | Cooling Season, 7 days/wk | Left/Right at 15ft | 4 | West | None | 100% | 85% | G26001900 | In metro area, not/partially in principal city | None | None | No | Hour14 | 103 | EF 19.9, 100% Usage | Wood Shingles | Stochastic | 1 | 1 | 2018 | 31 | 12 | 15 | None | MI | Owner | 1 | Medium | Occupied | 2000s | 2000-09 | Electric Standard | Electricity | Yes | Lansing Capital Cit | 42.78 | -84.58 | F9 B9 L9 R9 | Double, Low-E, Non-metal, Air, M-Gain | 67.9925 | 0.087065 |  | 0 | 0 |  | 37.8062 | 0.048411 |  | 541.3023 | 0.69314 |  | 2086.9591 | 2.6724 |  | 171.7396 | 0.21991 |  | 0 | 0 |  | 0 | 0 |  | 0 | 0 | 0 | 0 | 4588.3207 | 233.2846 | 0.29872 |  | 99.9372 | 2773.9177 | 3.552 |  | 21.9803 | 0.028146 |  | 2663.4299 | 3.4106 |  | 0 | 0 | 0 | 537.1993 | 0.68789 |  | 834.0803 | 1.068 |  | 0 | 0 | 0 | 0 | 0 | 0 | 0 | 0 | 0 | 0 |  | 0 | 0 | 0 |  | 0 | 0 | 0 | 0 |  | 0 | 0 | 0 | 0 | 0 | 14658.2426 | 14658.2426 | 18.77 |  | 14658.2426 | 14658.2426 | 0 | 0 | 0 | 2613.2069 | 0 | 0 | 0 | 5868.3286 | 0 | 0 | 0 | 5572.6966 | 0 | 0 | 0 | 6112.3463 | 0 | 0 | 0 | 2613.2069 | 5868.3286 | 5572.6966 | 6112.3463
275536 | 0 | 242.131 | TRUE | 1690 | Non-CBSA East North Central | 6A | 6A | Hour8 | 3 | Cold | None | Standard Efficiency | East North Central | East North Central | Midwest | Not in a census Place | Electric, 120% Usage | Standard, 120% Usage | Yes | Propane, 120% Usage | 70F | No | 0F | None | Not Applicable | G2601430 | G2601430, G26001300 | None | 318 Rated kWh, 120% Usage | 20 ft^2 | Fiberglass | None | 2 ft | None | data/cambium/LRMER_MidCase_15_2025start,data/cambium/LRMER_LowRECost_15_2025start,data/cambium/LRMER_95DecarbBy2035_15_2025start,data/cambium/LRMER_LowRECost_25_2025start | kg/MWh,kg/MWh,kg/MWh,kg/MWh | /lib/resources/data/cambium/LRMER_MidCase_15_2025start/RFCMc.csv,/lib/resources/data/cambium/LRMER_LowRECost_15_2025start/RFCMc.csv,/lib/resources/data/cambium/LRMER_95DecarbBy2035_15_2025start/RFCMc.csv,/lib/resources/data/cambium/LRMER_LowRECost_25_2025start/RFCMc.csv | lb/MBtu,lb/MBtu,lb/MBtu,lb/MBtu | 195.9,195.9,195.9,195.9 | 147.3,147.3,147.3,147.3 | 177.8,177.8,177.8,177.8 | LRMER_MidCase_15_2025start,LRMER_LowRECost_15_2025start,LRMER_95DecarbBy2035_15_2025start,LRMER_LowRECost_25_2025start | CO2e,CO2e,CO2e,CO2e | 200.0,200.0,200.0,200.0 | 0-100% | RFCMc | Vented Attic | None | None | None | None | None | Single-Family Detached | Single-Family Detached | Single-Family Detached | 1500-1999 | 1500-2499 | Unheated Basement | 2 Car | 1 | 1 | <8 | None | Brick | No | Propane | 62F | No | 0F | None | No Exterior Use | Uninsulated | 200% Usage | None | None | None | No | None | No | Fuel Wall/Floor Furnace, 60% AFUE | Non-Ducted Heating | Propane Fuel Wall/Floor Furnace | None | None | None | No | None | None | None | None | 10000-14999 | <20000 | <20000 | 15 ACH50 | R-13 | Uninsulated | Uninsulated | Uninsulated | Unfinished, Uninsulated | None | Brick, 12-in, 3-wythe, Uninsulated | Summer = 0.7, Winter = 0.85 | MISO | 100% CFL | 100% Usage | 100% Usage | CR04 | None | None | None | None | None | None | None | None | None | None | None | Cooling Season, 7 days/wk | Left/Right at 15ft | 2 | Northwest | None | 200% | 85% | G26001300 | Not/partially in metro area | None | None | No | Hour16 | 103 | EF 17.6, 100% Usage | Tile, Concrete | Stochastic | 1 | 1 | 2018 | 31 | 12 | 15 | None | MI | Owner | 1 | High | Occupied | 1960s | 1960-79 | Propane Standard | Propane | Yes | Houghton Lake Rosco | 44.37 | -84.69 | F12 B12 L12 R12 | Double, Clear, Metal, Air | 40.7369 | 0.082197 |  | 915.261 | 1.8468 |  | 34.2893 | 0.069187 |  | 0 | 0 |  | 0 | 0 |  | 117.2284 | 0.23654 |  | 0 | 0 |  | 0 | 0 |  | 0 | 0 | 0 | 0 | 0 | 46.0122 | 0.092841 |  | 24.911 | 620.1384 | 1.2513 |  | 21.9803 | 0.044351 |  | 3821.3537 | 7.7105 |  | 0 | 0 | 0 | 33.4101 | 0.067413 |  | 434.0383 | 0.87578 |  | 0 | 0 | 0 | 0 | 0 | 0 | 0 | 0 | 0 | 0 |  | 0 | 0 | 0 |  | 0 | 0 | 0 | 0 |  | 0 | 0 | 38864.7407 | 8029.8542 | 976.2197 | 53980.4673 | 53980.4673 | 108.9192 |  | 6109.3595 | 6109.3595 | 0 | 0 | 47871.1078 | 1099.7923 | 0 | 0 | 13173.3643 | 2484.5427 | 0 | 0 | 13173.3643 | 2326.879 | 0 | 0 | 13173.3643 | 2603.6542 | 0 | 0 | 13173.3643 | 14273.1566 | 15657.907 | 15500.2433 | 15777.0185
275537 | 0 | 242.131 | TRUE | 617 | Non-CBSA East North Central | 5A | 5A | Hour4 | 1 | Cold | None | Standard Efficiency | East North Central | East North Central | Midwest | MI, Wyoming | None | None | None | Gas, 120% Usage | 68F | No | 0F | None | Double-Loaded Interior | G2600810 | G2600810, G26001001 | None | None | 20 ft^2 | Fiberglass | None | 2 ft | None | data/cambium/LRMER_MidCase_15_2025start,data/cambium/LRMER_LowRECost_15_2025start,data/cambium/LRMER_95DecarbBy2035_15_2025start,data/cambium/LRMER_LowRECost_25_2025start | kg/MWh,kg/MWh,kg/MWh,kg/MWh | /lib/resources/data/cambium/LRMER_MidCase_15_2025start/RFCMc.csv,/lib/resources/data/cambium/LRMER_LowRECost_15_2025start/RFCMc.csv,/lib/resources/data/cambium/LRMER_95DecarbBy2035_15_2025start/RFCMc.csv,/lib/resources/data/cambium/LRMER_LowRECost_25_2025start/RFCMc.csv | lb/MBtu,lb/MBtu,lb/MBtu,lb/MBtu | 195.9,195.9,195.9,195.9 | 147.3,147.3,147.3,147.3 | 177.8,177.8,177.8,177.8 | LRMER_MidCase_15_2025start,LRMER_LowRECost_15_2025start,LRMER_95DecarbBy2035_15_2025start,LRMER_LowRECost_25_2025start | CO2e,CO2e,CO2e,CO2e | 200.0,200.0,200.0,200.0 | 300-400% | RFCMc | None | Left | None | Middle | 30 | None | 20 to 49 Unit | Multifamily with 5+ units, 1-3 stories | Multi-Family with 5+ Units | 500-749 | 0-1499 | Unvented Crawlspace | None | 3 | 3 | <8 | Vinyl, Light | Brick | No | Natural Gas | 72F | No | 0F | None | No Exterior Use | Uninsulated | 200% Usage | Room AC, EER 10.7 | 20% Conditioned | Room AC | No | None | No | Fuel Boiler, 76% AFUE | Non-Ducted Heating | Natural Gas Fuel Boiler | None | None | None | No | None | None | None | None | 40000-44999 | 40000-59999 | 40000-59999 | 40 ACH50 | None | Uninsulated | Wall R-10, Exterior | R-10, Exterior | Finished, R-19 | None | Brick, 12-in, 3-wythe, R-11 | Summer = 0.7, Winter = 0.85 | MISO | 100% CFL | 100% Usage | 100% Usage | CR04 | None | None | None | None | Gas Grill | None | None | None | None | None | None | Cooling Season, 7 days/wk | 12 | 1 | East | None | 200% | 89% | G26001001 | In metro area, not/partially in principal city | None | None | None | Hour19 | 103 | EF 15.9, 100% Usage | Asphalt Shingles, Medium | Stochastic | 1 | 1 | 2018 | 31 | 12 | 15 | None | MI | Renter | 1 | High | Occupied | 1980s | 1980-99 | Natural Gas Standard | Natural Gas | Yes | Grand Rapids Kent C | 42.88 | -85.52 | F12 B12 L12 R12 | Double, Low-E, Non-metal, Air, M-Gain | 67.9925 | 0.37578 |  | 0 | 0 |  | 0 | 0 |  | 0 | 0 |  | 232.1123 | 1.2828 |  | 0 | 0 |  | 0 | 0 |  | 127.4859 | 0.70458 |  | 0 | 0 | 0 | 0 | 0 | 32.824 | 0.18141 |  | 0 | 325.602 | 1.7995 |  | 16.412 | 0.090705 |  | 2302.9525 | 12.7278 |  | 0 | 0 | 0 | 28.4279 | 0.15711 |  | 480.0504 | 2.6531 |  | 0 | 0 | 0 | 0 | 0 | 0 | 540.4231 | 0 | 18533.5214 | 102.43 |  | 0 | 4335.1073 | 23.959 |  | 0 | 0 | 833.7872 | 4.6081 |  | 0 | 0 | 0 | 0 | 0 | 27856.4052 | 27856.4052 | 153.9552 |  | 3613.8594 | 3613.8594 | 0 | 24242.5458 | 0 | 652.8142 | 0 | 5526.8139 | 0 | 1472.1889 | 0 | 5526.8139 | 0 | 1381.8061 | 0 | 5526.8139 | 0 | 1535.4428 | 0 | 5526.8139 | 0 | 6179.6281 | 6999.0028 | 6908.62 | 7062.2568
275541 | 0 | 242.131 | TRUE | 1220 | Non-CBSA East North Central | 5A | 5A | Hour4 | 4 | Cold | None | None | East North Central | East North Central | Midwest | Not in a census Place | Gas, 120% Usage | EnergyStar, 120% Usage | Yes | Gas, 120% Usage | 67F | No | 0F | None | Not Applicable | G2601150 | G2601150, G26003300 | None | 290 Rated kWh, 120% Usage | 20 ft^2 | Fiberglass | 20% Leakage, Uninsulated | 2 ft | None | data/cambium/LRMER_MidCase_15_2025start,data/cambium/LRMER_LowRECost_15_2025start,data/cambium/LRMER_95DecarbBy2035_15_2025start,data/cambium/LRMER_LowRECost_25_2025start | kg/MWh,kg/MWh,kg/MWh,kg/MWh | /lib/resources/data/cambium/LRMER_MidCase_15_2025start/RFCMc.csv,/lib/resources/data/cambium/LRMER_LowRECost_15_2025start/RFCMc.csv,/lib/resources/data/cambium/LRMER_95DecarbBy2035_15_2025start/RFCMc.csv,/lib/resources/data/cambium/LRMER_LowRECost_25_2025start/RFCMc.csv | lb/MBtu,lb/MBtu,lb/MBtu,lb/MBtu | 195.9,195.9,195.9,195.9 | 147.3,147.3,147.3,147.3 | 177.8,177.8,177.8,177.8 | LRMER_MidCase_15_2025start,LRMER_LowRECost_15_2025start,LRMER_95DecarbBy2035_15_2025start,LRMER_LowRECost_25_2025start | CO2e,CO2e,CO2e,CO2e | 200.0,200.0,200.0,200.0 | 300-400% | RFCMc | Vented Attic | None | None | None | None | None | Single-Family Detached | Single-Family Detached | Single-Family Detached | 1000-1499 | 0-1499 | Unheated Basement | 1 Car | 1 | 1 | <8 | None | Brick | No | Natural Gas | 70F | No | 0F | None | No Exterior Use | Uninsulated | 200% Usage | AC, SEER 13 | 100% Conditioned | Central AC | Yes | None | No | Fuel Furnace, 76% AFUE | Ducted Heating | Natural Gas Fuel Furnace | None | None | None | No | None | None | None | None | 80000-99999 | 80000-99999 | 60000-99999 | 40 ACH50 | R-30 | Uninsulated | Uninsulated | Uninsulated | Unfinished, Uninsulated | None | Brick, 12-in, 3-wythe, Uninsulated | Summer = 0.7, Winter = 0.85 | MISO | 100% CFL | 100% Usage | 100% Usage | CR04 | None | EF 15.9 | None | None | None | None | None | None | None | None | Typical Efficiency | Cooling Season, 7 days/wk | Left/Right at 15ft | 4 | Southwest | None | 200% | 85% | G26003300 | In metro area, not/partially in principal city | None | None | No | Hour17 | 103 | EF 19.9, 100% Usage | Composition Shingles | Stochastic | 1 | 1 | 2018 | 31 | 12 | 15 | None | MI | Owner | 1 | High | Occupied | 1950s | 1940-59 | Natural Gas Standard | Natural Gas | Yes | Custer | 41.93 | -83.43 | F15 B15 L15 R15 | Single, Clear, Non-metal, Exterior Clear Storm | 0 | 0 |  | 69.4578 | 0.19414 |  | 45.426 | 0.12697 |  | 418.5055 | 1.1698 |  | 3524.7658 | 9.852 |  | 192.8408 | 0.53901 |  | 0 | 0 |  | 960.687 | 2.6852 |  | 0 | 0 | 0 | 0 | 0 | 40.1507 | 0.11222 |  | 24.911 | 491.1871 | 1.3729 |  | 21.9803 | 0.061437 |  | 4591.2514 | 12.8329 |  | 0 | 0 | 0 | 44.2537 | 0.12369 |  | 880.0924 | 2.4599 |  | 439.8997 | 0 | 0 | 0 | 924.6392 | 0 | 0 | 0 | 39996.2881 | 111.7929 |  | 0 | 11799.9205 | 32.9817 |  | 0 | 0 | 1297.1326 | 3.6256 |  | 0 | 0 | 0 | 0 | 0 | 65763.6828 | 65763.6828 | 183.8149 |  | 11745.7023 | 11745.7023 | 0 | 54017.9804 | 0 | 2144.6115 | 0 | 12315.0025 | 0 | 4780.2834 | 0 | 12315.0025 | 0 | 4537.5426 | 0 | 12315.0025 | 0 | 4960.6218 | 0 | 12315.0025 | 0 | 14459.6139 | 17095.2859 | 16852.545 | 17275.6242
275574 | 0 | 242.131 | TRUE | 3301 | CBSA Detroit-Warren-Dearborn, MI | 5A | 5A | Hour14 | 5 | Cold | None | None | East North Central | East North Central | Midwest | Not in a census Place | Electric, 80% Usage | EnergyStar, 80% Usage | Yes | Gas, 80% Usage | 70F | Yes | 2F | Day and Night Setup | Not Applicable | G2601250 | G2601250, G26002904 | None | 290 Rated kWh, 80% Usage | 20 ft^2 | Fiberglass | 0% Leakage, Uninsulated | 2 ft | None | data/cambium/LRMER_MidCase_15_2025start,data/cambium/LRMER_LowRECost_15_2025start,data/cambium/LRMER_95DecarbBy2035_15_2025start,data/cambium/LRMER_LowRECost_25_2025start | kg/MWh,kg/MWh,kg/MWh,kg/MWh | /lib/resources/data/cambium/LRMER_MidCase_15_2025start/RFCMc.csv,/lib/resources/data/cambium/LRMER_LowRECost_15_2025start/RFCMc.csv,/lib/resources/data/cambium/LRMER_95DecarbBy2035_15_2025start/RFCMc.csv,/lib/resources/data/cambium/LRMER_LowRECost_25_2025start/RFCMc.csv | lb/MBtu,lb/MBtu,lb/MBtu,lb/MBtu | 195.9,195.9,195.9,195.9 | 147.3,147.3,147.3,147.3 | 177.8,177.8,177.8,177.8 | LRMER_MidCase_15_2025start,LRMER_LowRECost_15_2025start,LRMER_95DecarbBy2035_15_2025start,LRMER_LowRECost_25_2025start | CO2e,CO2e,CO2e,CO2e | 200.0,200.0,200.0,200.0 | 100-150% | RFCMc | Vented Attic | None | None | None | None | None | Single-Family Detached | Single-Family Detached | Single-Family Detached | 3000-3999 | 2500-3999 | Heated Basement | 2 Car | 2 | 2 | <8 | None | Brick | No | Natural Gas | 70F | No | 0F | None | No Exterior Use | Uninsulated | 50% Usage | Room AC, EER 10.7 | 60% Conditioned | Room AC | Yes | None | No | Fuel Furnace, 92.5% AFUE | Ducted Heating | Natural Gas Fuel Furnace | None | None | None | No | None | None | None | None | 60000-69999 | 60000-79999 | 60000-99999 | 6 ACH50 | R-30 | Uninsulated | Wall R-10, Exterior | R-10, Exterior | Unfinished, Uninsulated | None | Brick, 12-in, 3-wythe, R-19 | Summer = 0.7, Winter = 0.85 | MISO | 100% CFL | 100% Usage | 100% Usage | CR04 | None | None | EF 12, National Average | Gas Fireplace | None | None | None | Has Pool | None | 1.0 HP Pump | None | Cooling Season, 7 days/wk | Left/Right at 15ft | 9 | South | None | 50% | 85% | G26002904 | In metro area, not/partially in principal city | None | None | No | Hour8 | 103 | EF 17.6, 100% Usage | Composition Shingles | Stochastic | 1 | 1 | 2018 | 31 | 12 | 15 | None | MI | Owner | 1 | Low | Occupied | 2000s | 2000-09 | Electric Tankless | Electricity | Yes | Oakland Co Intl | 42.67 | -83.42 | F30 B30 L30 R30 | Double, Low-E, Non-metal, Air, M-Gain | 0 | 0 |  | 1016.6635 | 1.0502 |  | 59.4934 | 0.061458 |  | 0 | 0 |  | 2049.446 | 2.1171 |  | 266.9877 | 0.2758 |  | 319.7405 | 0.3303 |  | 534.8547 | 0.55252 |  | 0 | 0 | 0 | 0 | 4959.3486 | 66.2341 | 0.068421 |  | 24.911 | 1062.6757 | 1.0978 |  | 27.2556 | 0.028156 |  | 2044.1707 | 2.1117 |  | 0 | 4700.86 | 0 | 47.7706 | 0.049348 |  | 434.0383 | 0.44837 |  | 0 | 0 | 0 | 0 | 0 | 3705.2975 | 0 | 0 | 24125.9036 | 24.9225 |  | 0 | 0 | 0 |  | 0 | 0 | 1399.7074 | 1.4459 |  | 0 | 0 | 0 | 0 | 0 | 46845.6521 | 46845.6521 | 48.3925 |  | 17614.7436 | 17614.7436 | 0 | 29230.9085 | 0 | 3024.7195 | 0 | 6664.0711 | 0 | 6898.2273 | 0 | 6664.0711 | 0 | 6581.0928 | 0 | 6664.0711 | 0 | 7136.4132 | 0 | 6664.0711 | 0 | 9688.7906 | 13562.2985 | 13245.1639 | 13800.4844
275591 | 0 | 242.131 | TRUE | 2663 | CBSA Detroit-Warren-Dearborn, MI | 5A | 5A | Hour1 | 3 | Cold | None | None | East North Central | East North Central | Midwest | Not in a census Place | None | Standard, 100% Usage | Yes | Propane, 100% Usage | 75F | No | 0F | None | Not Applicable | G2601470 | G2601470, G26003100 | None | 290 Rated kWh, 100% Usage | 20 ft^2 | Fiberglass | 0% Leakage, Uninsulated | 2 ft | None | data/cambium/LRMER_MidCase_15_2025start,data/cambium/LRMER_LowRECost_15_2025start,data/cambium/LRMER_95DecarbBy2035_15_2025start,data/cambium/LRMER_LowRECost_25_2025start | kg/MWh,kg/MWh,kg/MWh,kg/MWh | /lib/resources/data/cambium/LRMER_MidCase_15_2025start/RFCMc.csv,/lib/resources/data/cambium/LRMER_LowRECost_15_2025start/RFCMc.csv,/lib/resources/data/cambium/LRMER_95DecarbBy2035_15_2025start/RFCMc.csv,/lib/resources/data/cambium/LRMER_LowRECost_25_2025start/RFCMc.csv | lb/MBtu,lb/MBtu,lb/MBtu,lb/MBtu | 195.9,195.9,195.9,195.9 | 147.3,147.3,147.3,147.3 | 177.8,177.8,177.8,177.8 | LRMER_MidCase_15_2025start,LRMER_LowRECost_15_2025start,LRMER_95DecarbBy2035_15_2025start,LRMER_LowRECost_25_2025start | CO2e,CO2e,CO2e,CO2e | 200.0,200.0,200.0,200.0 | 400%+ | RFCMc | Vented Attic | None | None | None | None | None | Single-Family Detached | Single-Family Detached | Single-Family Detached | 2500-2999 | 2500-3999 | Heated Basement | 2 Car | 2 | 2 | <8 | None | Brick | No | Other Fuel | 55F | Yes | 3F | Day and Night +3h | No Exterior Use | Uninsulated | 100% Usage | AC, SEER 13 | 80% Conditioned | Central AC | Yes | None | No | Other | Ducted Heating | None | None | None | None | No | None | None | None | None | 100000-119999 | 100000-119999 | 100000-149999 | 3 ACH50 | R-38 | Uninsulated | Wall R-10, Exterior | R-10, Exterior | Unfinished, Uninsulated | None | Brick, 12-in, 3-wythe, R-15 | Summer = 0.7, Winter = 0.85 | MISO | 100% Incandescent | 100% Usage | 100% Usage | CR04 | None | None | EF 12, National Average | Gas Fireplace | None | None | None | None | None | None | Typical Efficiency | Cooling Season, 7 days/wk | Left/Right at 15ft | 3 | South | None | 100% | 85% | G26003100 | In metro area, not/partially in principal city | None | None | No | Hour10 | 103 | EF 17.6, 100% Usage | Composition Shingles | Stochastic | 1 | 1 | 2018 | 31 | 12 | 15 | None | MI | Owner | 1 | Medium | Vacant | 2000s | 2000-09 | Electric Standard | Electricity | Yes | St Clair Co Intl | 42.91 | -82.52 | F18 B18 L18 R18 | Double, Clear, Non-metal, Air | 0 | 0 |  | 0 | 0 |  | 0 | 0 |  | 123.9691 | 0.15874 |  | 571.4886 | 0.7318 |  | 0 | 0 |  | 319.7405 | 0.40943 |  | 0 | 0 |  | 0 | 0 | 0 | 0 | 384.2162 | 0 | 0 |  | 0 | 0 | 0 |  | 21.9803 | 0.028146 |  | 0 | 0 |  | 0 | 0 | 0 | 0 | 0 |  | 434.0383 | 0.55579 |  | 0 | 0 | 0 | 0 | 0 | 0 | 0 | 0 | 0 | 0 |  | 0 | 0 | 0 |  | 0 | 0 | 0 | 0 |  | 0 | 0 | 0 | 0 | 0 | 1855.1399 | 1855.1399 | 2.3755 |  | 1855.1399 | 1855.1399 | 0 | 0 | 0 | 337.2545 | 0 | 0 | 0 | 750.1297 | 0 | 0 | 0 | 715.3882 | 0 | 0 | 0 | 773.4149 | 0 | 0 | 0 | 337.2545 | 750.1297 | 715.3882 | 773.4149
275597 | 0 | 242.131 | TRUE | 885 | Non-CBSA East North Central | 5A | 5A | Hour22 | 1 | Cold | None | None | East North Central | East North Central | Midwest | Not in a census Place | Electric, 100% Usage | EnergyStar, 100% Usage | Yes | Electric, 100% Usage | 75F | No | 0F | None | Not Applicable | G2600050 | G2600050, G26000900 | None | None | 20 ft^2 | Fiberglass | 30% Leakage, R-6 | 2 ft | None | data/cambium/LRMER_MidCase_15_2025start,data/cambium/LRMER_LowRECost_15_2025start,data/cambium/LRMER_95DecarbBy2035_15_2025start,data/cambium/LRMER_LowRECost_25_2025start | kg/MWh,kg/MWh,kg/MWh,kg/MWh | /lib/resources/data/cambium/LRMER_MidCase_15_2025start/RFCMc.csv,/lib/resources/data/cambium/LRMER_LowRECost_15_2025start/RFCMc.csv,/lib/resources/data/cambium/LRMER_95DecarbBy2035_15_2025start/RFCMc.csv,/lib/resources/data/cambium/LRMER_LowRECost_25_2025start/RFCMc.csv | lb/MBtu,lb/MBtu,lb/MBtu,lb/MBtu | 195.9,195.9,195.9,195.9 | 147.3,147.3,147.3,147.3 | 177.8,177.8,177.8,177.8 | LRMER_MidCase_15_2025start,LRMER_LowRECost_15_2025start,LRMER_95DecarbBy2035_15_2025start,LRMER_LowRECost_25_2025start | CO2e,CO2e,CO2e,CO2e | 200.0,200.0,200.0,200.0 | 300-400% | RFCMc | Vented Attic | None | None | None | None | None | Single-Family Detached | Single-Family Detached | Single-Family Detached | 750-999 | 0-1499 | Unheated Basement | None | 1 | 1 | <8 | Vinyl, Light | Brick | No | Other Fuel | 76F | Yes | 6F | Night -3h | No Exterior Use | Uninsulated | 100% Usage | AC, SEER 13 | 100% Conditioned | Central AC | Yes | None | No | Other | Ducted Heating | None | None | None | None | No | None | None | None | None | 50000-59999 | 40000-59999 | 40000-59999 | 7 ACH50 | R-49 | Ceiling R-13 | Uninsulated | Uninsulated | Unfinished, Uninsulated | None | Brick, 12-in, 3-wythe, R-15 | Summer = 0.7, Winter = 0.85 | MISO | 100% CFL | 100% Usage | 100% Usage | CR04 | None | None | None | None | None | None | None | None | None | None | None | Cooling Season, 7 days/wk | Left/Right at 15ft | 2 | East | None | 100% | 85% | G26000900 | Not/partially in metro area | None | None | No | Hour9 | 103 | EF 15.9, 100% Usage | Asphalt Shingles, Medium | Stochastic | 1 | 1 | 2018 | 31 | 12 | 15 | None | MI | Renter | 1 | Medium | Occupied | 2010s | 2010s | Electric Standard | Electricity | Yes | Tulip City | 42.75 | -86.1 | F12 B12 L12 R12 | Double, Low-E, Non-metal, Air, M-Gain | 0 | 0 |  | 400.042 | 1.5414 |  | 23.4457 | 0.090339 |  | 278.1244 | 1.0716 |  | 1064.1411 | 4.1002 |  | 0 | 0 |  | 0 | 0 |  | 0 | 0 |  | 0 | 0 | 0 | 0 | 2460.9178 | 36.0477 | 0.1389 |  | 0 | 399.1628 | 1.538 |  | 16.412 | 0.063237 |  | 1705.3806 | 6.571 |  | 0 | 0 | 0 | 405.6104 | 1.5629 |  | 480.0504 | 1.8497 |  | 0 | 0 | 0 | 0 | 0 | 0 | 0 | 0 | 0 | 0 |  | 0 | 0 | 0 |  | 0 | 0 | 0 | 0 |  | 0 | 0 | 0 | 0 | 0 | 7269.6279 | 7269.6279 | 28.0107 |  | 7269.6279 | 7269.6279 | 0 | 0 | 0 | 1317.1601 | 0 | 0 | 0 | 2944.6477 | 0 | 0 | 0 | 2783.7608 | 0 | 0 | 0 | 3078.8081 | 0 | 0 | 0 | 1317.1601 | 2944.6477 | 2783.7608 | 3078.8081
275602 | 0 | 242.131 | TRUE | 853 | Non-CBSA East North Central | 5A | 5A | Hour3 | 2 | Cold | None | Standard Efficiency | East North Central | East North Central | Midwest | Not in a census Place | Electric, 120% Usage | Standard, 120% Usage | Yes | Electric, 120% Usage | 78F | No | 0F | None | Double-Loaded Interior | G2601390 | G2601390, G26000801 | None | None | 20 ft^2 | Fiberglass | 20% Leakage, R-4 | 2 ft | None | data/cambium/LRMER_MidCase_15_2025start,data/cambium/LRMER_LowRECost_15_2025start,data/cambium/LRMER_95DecarbBy2035_15_2025start,data/cambium/LRMER_LowRECost_25_2025start | kg/MWh,kg/MWh,kg/MWh,kg/MWh | /lib/resources/data/cambium/LRMER_MidCase_15_2025start/RFCMc.csv,/lib/resources/data/cambium/LRMER_LowRECost_15_2025start/RFCMc.csv,/lib/resources/data/cambium/LRMER_95DecarbBy2035_15_2025start/RFCMc.csv,/lib/resources/data/cambium/LRMER_LowRECost_25_2025start/RFCMc.csv | lb/MBtu,lb/MBtu,lb/MBtu,lb/MBtu | 195.9,195.9,195.9,195.9 | 147.3,147.3,147.3,147.3 | 177.8,177.8,177.8,177.8 | LRMER_MidCase_15_2025start,LRMER_LowRECost_15_2025start,LRMER_95DecarbBy2035_15_2025start,LRMER_LowRECost_25_2025start | CO2e,CO2e,CO2e,CO2e | 200.0,200.0,200.0,200.0 | 100-150% | RFCMc | None | Not Applicable | None | Top | 3 | None | 3 or 4 Unit | Multifamily with 2-4 Units | Multi-Family with 2 - 4 Units | 750-999 | 0-1499 | Slab | None | 3 | 3 | <8 | None | Brick | No | Electricity | 67F | No | 0F | None | No Exterior Use | Uninsulated | 200% Usage | Heat Pump | 100% Conditioned | Heat Pump | Yes | None | No | ASHP, SEER 13, 7.7 HSPF | Ducted Heat Pump | Electricity ASHP | None | None | None | No | None | None | None | None | 30000-34999 | 20000-39999 | 20000-39999 | 30 ACH50 | None | None | None | None | Finished, R-7 | 2ft R5 Perimeter, Vertical | Brick, 12-in, 3-wythe, R-15 | Summer = 0.7, Winter = 0.85 | MISO | 100% LED | 100% Usage | 100% Usage | CR04 | None | None | EF 12, National Average | None | None | None | None | None | None | None | None | Cooling Season, 7 days/wk | 27 | 3 | South | None | 200% | 96% | G26000801 | In metro area, not/partially in principal city | None | None | None | Hour16 | 103 | EF 17.6, 100% Usage | Asphalt Shingles, Medium | Stochastic | 1 | 1 | 2018 | 31 | 12 | 15 | None | MI | Renter | 1 | High | Occupied | 1990s | 1980-99 | Electric Standard | Electricity | Yes | Tulip City | 42.75 | -86.1 | F18 B18 L18 R18 | Single, Clear, Non-metal | 67.9925 | 0.27181 |  | 1029.8517 | 4.117 |  | 38.6854 | 0.15465 |  | 330.8772 | 1.3227 |  | 1066.7787 | 4.2646 |  | 0 | 0 |  | 319.7405 | 1.2782 |  | 352.5645 | 1.4094 |  | 1740.256 | 5360.2699 | 0 | 0 | 5443.209 | 23.7388 | 0.094899 |  | 0 | 298.0533 | 1.1915 |  | 16.412 | 0.065609 |  | 3363.2836 | 13.4452 |  | 0 | 0 | 0 | 518.4427 | 2.0726 |  | 434.0383 | 1.7351 |  | 0 | 0 | 0 | 0 | 0 | 0 | 0 | 0 | 0 | 0 |  | 0 | 0 | 0 |  | 0 | 0 | 0 | 0 |  | 0 | 0 | 0 | 0 | 0 | 20404.4871 | 20404.4871 | 81.5701 |  | 20404.4871 | 20404.4871 | 0 | 0 | 0 | 3674.501 | 0 | 0 | 0 | 8269.0465 | 0 | 0 | 0 | 7731.833 | 0 | 0 | 0 | 8644.772 | 0 | 0 | 0 | 3674.501 | 8269.0465 | 7731.833 | 8644.772
275675 | 0 | 242.131 | TRUE | 1690 | CBSA Detroit-Warren-Dearborn, MI | 5A | 5A | Hour21 | 4 | Cold | None | Standard Efficiency | East North Central | East North Central | Midwest | In another census Place | Electric, 120% Usage | Standard, 120% Usage | Yes | Gas, 120% Usage | 75F | No | 0F | None | Not Applicable | G2601630 | G2601630, G26003204 | None | 290 Rated kWh, 120% Usage | 20 ft^2 | Fiberglass | 20% Leakage, R-4 | 2 ft | None | data/cambium/LRMER_MidCase_15_2025start,data/cambium/LRMER_LowRECost_15_2025start,data/cambium/LRMER_95DecarbBy2035_15_2025start,data/cambium/LRMER_LowRECost_25_2025start | kg/MWh,kg/MWh,kg/MWh,kg/MWh | /lib/resources/data/cambium/LRMER_MidCase_15_2025start/RFCMc.csv,/lib/resources/data/cambium/LRMER_LowRECost_15_2025start/RFCMc.csv,/lib/resources/data/cambium/LRMER_95DecarbBy2035_15_2025start/RFCMc.csv,/lib/resources/data/cambium/LRMER_LowRECost_25_2025start/RFCMc.csv | lb/MBtu,lb/MBtu,lb/MBtu,lb/MBtu | 195.9,195.9,195.9,195.9 | 147.3,147.3,147.3,147.3 | 177.8,177.8,177.8,177.8 | LRMER_MidCase_15_2025start,LRMER_LowRECost_15_2025start,LRMER_95DecarbBy2035_15_2025start,LRMER_LowRECost_25_2025start | CO2e,CO2e,CO2e,CO2e | 200.0,200.0,200.0,200.0 | 300-400% | RFCMc | Vented Attic | None | None | None | None | None | Single-Family Detached | Single-Family Detached | Single-Family Detached | 1500-1999 | 1500-2499 | Slab | 2 Car | 1 | 1 | <8 | Vinyl, Light | Brick | No | Natural Gas | 72F | Yes | 3F | Night -5h | No Exterior Use | Uninsulated | 200% Usage | AC, SEER 10 | 100% Conditioned | Central AC | Yes | None | No | Fuel Furnace, 80% AFUE | Ducted Heating | Natural Gas Fuel Furnace | None | None | None | No | None | None | None | None | 100000-119999 | 100000-119999 | 100000-149999 | 15 ACH50 | R-49 | None | None | None | Unfinished, Uninsulated | 2ft R10 Perimeter, Vertical | Brick, 12-in, 3-wythe, R-15 | Summer = 0.7, Winter = 0.85 | MISO | 100% LED | 100% Usage | 100% Usage | CR04 | None | None | EF 12, National Average | None | None | None | None | None | None | None | None | Cooling Season, 7 days/wk | Left/Right at 15ft | 6 | South | None | 200% | 85% | G26003204 | In metro area, not/partially in principal city | None | None | No | Hour13 | 103 | EF 17.6, 100% Usage | Composition Shingles | Stochastic | 1 | 1 | 2018 | 31 | 12 | 15 | None | MI | Owner | 1 | High | Occupied | 1990s | 1980-99 | Natural Gas Standard | Natural Gas | Yes | Detroit Metropolita | 42.22 | -83.35 | F12 B12 L12 R12 | Single, Clear, Metal | 67.9925 | 0.13719 |  | 2053.549 | 4.1436 |  | 76.7846 | 0.15493 |  | 457.777 | 0.92368 |  | 3170.4428 | 6.3972 |  | 275.7799 | 0.55646 |  | 319.7405 | 0.64516 |  | 659.1168 | 1.3299 |  | 0 | 0 | 0 | 0 | 0 | 30.7725 | 0.062091 |  | 16.7051 | 473.6028 | 0.95561 |  | 21.9803 | 0.044351 |  | 5840.6134 | 11.7849 |  | 0 | 0 | 0 | 55.0974 | 0.11117 |  | 434.0383 | 0.87578 |  | 0 | 0 | 0 | 0 | 0 | 0 | 0 | 0 | 26027.6417 | 52.5173 |  | 0 | 16442.1662 | 33.1762 |  | 0 | 0 | 1618.0454 | 3.2648 |  | 0 | 0 | 0 | 0 | 0 | 58041.8462 | 58041.8462 | 117.114 |  | 13953.9929 | 13953.9929 | 0 | 44087.8533 | 0 | 2506.5555 | 0 | 10051.137 | 0 | 5609.1096 | 0 | 10051.137 | 0 | 5345.7344 | 0 | 10051.137 | 0 | 5804.9971 | 0 | 10051.137 | 0 | 12557.6925 | 15660.2466 | 15396.8714 | 15856.1341
275718 | 0 | 242.131 | TRUE | 2663 | Non-CBSA East North Central | 5A | 5A | Hour1 | 3 | Cold | None | None | East North Central | East North Central | Midwest | In another census Place | Electric, 100% Usage | EnergyStar, 100% Usage | Yes | Propane, 100% Usage | 75F | Yes | 2F | Night Setback +3h | Not Applicable | G2600210 | G2600210, G26002400 | None | 318 Rated kWh, 100% Usage | 20 ft^2 | Fiberglass | None | 2 ft | None | data/cambium/LRMER_MidCase_15_2025start,data/cambium/LRMER_LowRECost_15_2025start,data/cambium/LRMER_95DecarbBy2035_15_2025start,data/cambium/LRMER_LowRECost_25_2025start | kg/MWh,kg/MWh,kg/MWh,kg/MWh | /lib/resources/data/cambium/LRMER_MidCase_15_2025start/RFCMc.csv,/lib/resources/data/cambium/LRMER_LowRECost_15_2025start/RFCMc.csv,/lib/resources/data/cambium/LRMER_95DecarbBy2035_15_2025start/RFCMc.csv,/lib/resources/data/cambium/LRMER_LowRECost_25_2025start/RFCMc.csv | lb/MBtu,lb/MBtu,lb/MBtu,lb/MBtu | 195.9,195.9,195.9,195.9 | 147.3,147.3,147.3,147.3 | 177.8,177.8,177.8,177.8 | LRMER_MidCase_15_2025start,LRMER_LowRECost_15_2025start,LRMER_95DecarbBy2035_15_2025start,LRMER_LowRECost_25_2025start | CO2e,CO2e,CO2e,CO2e | 200.0,200.0,200.0,200.0 | 400%+ | RFCMc | Vented Attic | None | None | None | None | None | Single-Family Detached | Single-Family Detached | Single-Family Detached | 2500-2999 | 2500-3999 | Heated Basement | 2 Car | 1 | 1 | <8 | None | Brick | No | Other Fuel | 72F | No | 0F | None | No Exterior Use | Uninsulated | 100% Usage | Room AC, EER 12.0 | 20% Conditioned | Room AC | No | None | No | Other | Non-Ducted Heating | None | None | None | None | No | None | None | None | None | 200000+ | 140000+ | 150000+ | 15 ACH50 | R-38 | Uninsulated | Wall R-5, Exterior | R-5, Exterior | Unfinished, Uninsulated | None | Brick, 12-in, 3-wythe, R-11 | Summer = 0.7, Winter = 0.85 | None | 100% LED | 100% Usage | 100% Usage | CR04 | None | None | None | None | None | Gas Lighting | None | None | None | None | None | Cooling Season, 7 days/wk | Left/Right at 15ft | 3 | West | None | 100% | 85% | G26002400 | In metro area, not/partially in principal city | None | None | No | Hour16 | 104 | EF 17.6, 100% Usage | Wood Shingles | Stochastic | 1 | 1 | 2018 | 31 | 12 | 15 | None | MI | Owner | 1 | Medium | Occupied | 1980s | 1980-99 | Natural Gas Standard | Natural Gas | Yes | Southwest Michigan | 42.13 | -86.42 | F15 B15 L15 R15 | Double, Clear, Metal, Air | 0 | 0 |  | 524.5972 | 0.67175 |  | 30.7725 | 0.039404 |  | 0 | 0 |  | 336.7387 | 0.4312 |  | 134.8127 | 0.17263 |  | 0 | 0 |  | 0 | 0 |  | 0 | 0 | 0 | 0 | 0 | 38.9785 | 0.049912 |  | 16.7051 | 677.8734 | 0.86802 |  | 21.9803 | 0.028146 |  | 2411.0957 | 3.0874 |  | 0 | 0 | 0 | 32.2378 | 0.041281 |  | 434.0383 | 0.55579 |  | 0 | 0 | 0 | 0 | 0 | 0 | 0 | 0 | 0 | 0 |  | 0 | 5822.1499 | 7.4553 |  | 616.0354 | 0 | 0 | 0 |  | 0 | 0 | 0 | 0 | 947.2057 | 12044.9279 | 12044.9279 | 15.4237 |  | 4659.2439 | 4659.2439 | 0 | 6438.4783 | 947.2057 | 835.5072 | 0 | 1467.8131 | 260.6569 | 1881.5683 | 0 | 1467.8131 | 260.6569 | 1773.3511 | 0 | 1467.8131 | 260.6569 | 1965.3663 | 0 | 1467.8131 | 260.6569 | 2563.9771 | 3610.0383 | 3501.8211 | 3693.8363
275730 | 0 | 242.131 | TRUE | 617 | CBSA Detroit-Warren-Dearborn, MI | 5A | 5A | Hour0 | 1 | Cold | None | Standard Efficiency | East North Central | East North Central | Midwest | Not in a census Place | Electric, 80% Usage | EnergyStar, 80% Usage | Yes | Electric, 80% Usage | 72F | No | 0F | None | Double-Loaded Interior | G2601250 | G2601250, G26002904 | None | None | 20 ft^2 | Fiberglass | None | 2 ft | None | data/cambium/LRMER_MidCase_15_2025start,data/cambium/LRMER_LowRECost_15_2025start,data/cambium/LRMER_95DecarbBy2035_15_2025start,data/cambium/LRMER_LowRECost_25_2025start | kg/MWh,kg/MWh,kg/MWh,kg/MWh | /lib/resources/data/cambium/LRMER_MidCase_15_2025start/RFCMc.csv,/lib/resources/data/cambium/LRMER_LowRECost_15_2025start/RFCMc.csv,/lib/resources/data/cambium/LRMER_95DecarbBy2035_15_2025start/RFCMc.csv,/lib/resources/data/cambium/LRMER_LowRECost_25_2025start/RFCMc.csv | lb/MBtu,lb/MBtu,lb/MBtu,lb/MBtu | 195.9,195.9,195.9,195.9 | 147.3,147.3,147.3,147.3 | 177.8,177.8,177.8,177.8 | LRMER_MidCase_15_2025start,LRMER_LowRECost_15_2025start,LRMER_95DecarbBy2035_15_2025start,LRMER_LowRECost_25_2025start | CO2e,CO2e,CO2e,CO2e | 200.0,200.0,200.0,200.0 | 400%+ | RFCMc | None | Not Applicable | None | Bottom | 2 | None | 2 Unit | Multifamily with 2-4 Units | Multi-Family with 2 - 4 Units | 500-749 | 0-1499 | Unheated Basement | None | 2 | 2 | <8 | Wood, Medium/Dark | Wood Frame | No | Electricity | 68F | No | 0F | None | No Exterior Use | Uninsulated | 50% Usage | Room AC, EER 9.8 | 40% Conditioned | Room AC | No | Heating Only | No | Shared Heating | Non-Ducted Heating | Electricity Shared Heating | None | None | Boiler Baseboards Heating Only, Electricity | No | None | None | None | None | 70000-79999 | 60000-79999 | 60000-99999 | 20 ACH50 | None | Uninsulated | Uninsulated | Uninsulated | Finished, R-38 | None | Wood Stud, Uninsulated | Summer = 0.7, Winter = 0.85 | MISO | 100% Incandescent | 100% Usage | 100% Usage | CR04 | None | None | None | None | None | None | None | None | None | None | None | Cooling Season, 7 days/wk | 27 | 2 | South | None | 50% | 96% | G26002904 | In metro area, not/partially in principal city | None | None | None | Hour15 | 103 | EF 17.6, 100% Usage | Composition Shingles | Stochastic | 1 | 1 | 2018 | 31 | 12 | 15 | None | MI | Renter | 1 | Low | Occupied | 1960s | 1960-79 | Electric Standard | Electricity | No | Oakland Co Intl | 42.67 | -83.42 | F12 B12 L12 R12 | Double, Clear, Metal, Air | 67.9925 | 0.37578 |  | 296.0018 | 1.6359 |  | 17.2912 | 0.095564 |  | 0 | 0 |  | 676.9942 | 3.7416 |  | 0 | 0 |  | 0 | 0 |  | 144.7771 | 0.80015 |  | 0 | 11154.578 | 0 | 0 | 1295.0811 | 130.7097 | 0.7224 |  | 0 | 1017.8358 | 5.6253 |  | 16.412 | 0.090705 |  | 709.5251 | 3.9214 |  | 0 | 0 | 0 | 311.5345 | 1.7218 |  | 434.0383 | 2.3988 |  | 0 | 0 | 0 | 0 | 0 | 0 | 0 | 0 | 0 | 0 |  | 0 | 0 | 0 |  | 0 | 0 | 0 | 0 |  | 0 | 0 | 0 | 0 | 0 | 16272.7712 | 16272.7712 | 89.9354 |  | 16272.7712 | 16272.7712 | 0 | 0 | 0 | 2961.0696 | 0 | 0 | 0 | 6691.9353 | 0 | 0 | 0 | 6170.2773 | 0 | 0 | 0 | 7003.1945 | 0 | 0 | 0 | 2961.0696 | 6691.9353 | 6170.2773 | 7003.1945
275787 | 0 | 242.131 | TRUE | 1690 | Non-CBSA East North Central | 6A | 6A | Hour4 | 3 | Cold | None | Standard Efficiency, No usage | East North Central | East North Central | Midwest | Not in a census Place | Electric, 100% Usage | EnergyStar, 100% Usage | Yes | Electric, 100% Usage | 70F | No | 0F | None | Not Applicable | G2601430 | G2601430, G26001300 | None | None | 20 ft^2 | Fiberglass | 20% Leakage, Uninsulated | 2 ft | None | data/cambium/LRMER_MidCase_15_2025start,data/cambium/LRMER_LowRECost_15_2025start,data/cambium/LRMER_95DecarbBy2035_15_2025start,data/cambium/LRMER_LowRECost_25_2025start | kg/MWh,kg/MWh,kg/MWh,kg/MWh | /lib/resources/data/cambium/LRMER_MidCase_15_2025start/RFCMc.csv,/lib/resources/data/cambium/LRMER_LowRECost_15_2025start/RFCMc.csv,/lib/resources/data/cambium/LRMER_95DecarbBy2035_15_2025start/RFCMc.csv,/lib/resources/data/cambium/LRMER_LowRECost_25_2025start/RFCMc.csv | lb/MBtu,lb/MBtu,lb/MBtu,lb/MBtu | 195.9,195.9,195.9,195.9 | 147.3,147.3,147.3,147.3 | 177.8,177.8,177.8,177.8 | LRMER_MidCase_15_2025start,LRMER_LowRECost_15_2025start,LRMER_95DecarbBy2035_15_2025start,LRMER_LowRECost_25_2025start | CO2e,CO2e,CO2e,CO2e | 200.0,200.0,200.0,200.0 | 200-300% | RFCMc | Vented Attic | None | None | None | None | None | Single-Family Detached | Single-Family Detached | Single-Family Detached | 1500-1999 | 1500-2499 | Unheated Basement | 2 Car | 1 | 1 | <8 | Vinyl, Light | Brick | No | Natural Gas | 55F | Yes | 12F | Day and Night -3h | No Exterior Use | Uninsulated | 100% Usage | AC, SEER 15 | 80% Conditioned | Central AC | Yes | None | No | Fuel Boiler, 80% AFUE | Non-Ducted Heating | Natural Gas Fuel Boiler | None | None | None | No | None | None | None | None | 40000-44999 | 40000-59999 | 40000-59999 | 20 ACH50 | R-30 | Ceiling R-19 | Uninsulated | Uninsulated | Unfinished, Uninsulated | None | Brick, 12-in, 3-wythe, R-15 | Summer = 0.7, Winter = 0.85 | MISO | 100% Incandescent | 100% Usage | 100% Usage | CR04 | None | EF 19.9 | EF 12, National Average | None | None | None | None | None | None | None | None | Cooling Season, 7 days/wk | Left/Right at 15ft | 2 | North | None | 100% | 85% | G26001300 | Not/partially in metro area | None | None | No | Hour9 | 103 | EF 17.6, 100% Usage | Composition Shingles | Stochastic | 1 | 1 | 2018 | 31 | 12 | 15 | None | MI | Owner | 1 | Medium | Vacant | 1990s | 1980-99 | Natural Gas Standard | Natural Gas | Yes | Houghton Lake Rosco | 44.37 | -84.69 | F12 B12 L12 R12 | Double, Clear, Non-metal, Air, Exterior Clear Storm | 0 | 0 |  | 0 | 0 |  | 0 | 0 |  | 184.9278 | 0.37314 |  | 908.2272 | 1.8326 |  | 0 | 0 |  | 319.7405 | 0.64516 |  | 54.2181 | 0.1094 |  | 0 | 0 | 0 | 0 | 0 | 0 | 0 |  | 0 | 0 | 0 |  | 21.9803 | 0.044351 |  | 0 | 0 |  | 0 | 0 | 0 | 0 | 0 |  | 817.9614 | 1.6504 |  | 0 | 0 | 0 | 0 | 0 | 0 | 0 | 0 | 11104.4628 | 22.406 |  | 0 | 1772.7869 | 3.577 |  | 0 | 0 | 0 | 0 |  | 0 | 0 | 0 | 0 | 0 | 15184.3052 | 15184.3052 | 30.6382 |  | 2307.0555 | 2307.0555 | 0 | 12877.2497 | 0 | 425.0079 | 0 | 2935.7247 | 0 | 934.5001 | 0 | 2935.7247 | 0 | 897.765 | 0 | 2935.7247 | 0 | 965.23 | 0 | 2935.7247 | 0 | 3360.7325 | 3870.2247 | 3833.4896 | 3900.9547
275793 | 0 | 242.131 | TRUE | 1690 | Non-CBSA East North Central | 6A | 6A | Hour3 | 3 | Cold | None | Standard Efficiency, No usage | East North Central | East North Central | Midwest | Not in a census Place | Propane, 80% Usage | EnergyStar, 80% Usage | Yes | Electric, 80% Usage | 70F | No | 0F | None | Not Applicable | G2600390 | G2600390, G26000300 | None | 290 Rated kWh, 80% Usage | 20 ft^2 | Fiberglass | 0% Leakage, Uninsulated | 2 ft | None | data/cambium/LRMER_MidCase_15_2025start,data/cambium/LRMER_LowRECost_15_2025start,data/cambium/LRMER_95DecarbBy2035_15_2025start,data/cambium/LRMER_LowRECost_25_2025start | kg/MWh,kg/MWh,kg/MWh,kg/MWh | /lib/resources/data/cambium/LRMER_MidCase_15_2025start/RFCMc.csv,/lib/resources/data/cambium/LRMER_LowRECost_15_2025start/RFCMc.csv,/lib/resources/data/cambium/LRMER_95DecarbBy2035_15_2025start/RFCMc.csv,/lib/resources/data/cambium/LRMER_LowRECost_25_2025start/RFCMc.csv | lb/MBtu,lb/MBtu,lb/MBtu,lb/MBtu | 195.9,195.9,195.9,195.9 | 147.3,147.3,147.3,147.3 | 177.8,177.8,177.8,177.8 | LRMER_MidCase_15_2025start,LRMER_LowRECost_15_2025start,LRMER_95DecarbBy2035_15_2025start,LRMER_LowRECost_25_2025start | CO2e,CO2e,CO2e,CO2e | 200.0,200.0,200.0,200.0 | 150-200% | RFCMc | Vented Attic | None | None | None | None | None | Single-Family Detached | Single-Family Detached | Single-Family Detached | 1500-1999 | 1500-2499 | Heated Basement | 1 Car | 1 | 1 | <8 | None | Brick | No | Propane | 55F | Yes | 3F | Day and Night | No Exterior Use | Uninsulated | 50% Usage | AC, SEER 10 | 100% Conditioned | Central AC | Yes | None | No | Fuel Furnace, 80% AFUE | Ducted Heating | Propane Fuel Furnace | None | None | None | No | None | None | None | None | 20000-24999 | 20000-39999 | 20000-39999 | 20 ACH50 | R-49 | Uninsulated | Uninsulated | Uninsulated | Unfinished, Uninsulated | None | Brick, 12-in, 3-wythe, R-7 | Summer = 0.7, Winter = 0.85 | MISO | 100% CFL | 100% Usage | 100% Usage | CR04 | None | None | None | None | None | None | None | Has Pool | None | 1.0 HP Pump | None | Cooling Season, 7 days/wk | Left/Right at 15ft | 1 | North | None | 50% | 85% | G26000300 | Not/partially in metro area | None | None | No | Hour14 | 103 | EF 10.5, 100% Usage | Composition Shingles | Stochastic | 1 | 1 | 2018 | 31 | 12 | 15 | None | MI | Owner | 1 | Low | Vacant | 1970s | 1960-79 | Propane Standard | Propane | Yes | Houghton Lake Rosco | 44.37 | -84.69 | F12 B12 L12 R12 | Double, Clear, Non-metal, Air | 0 | 0 |  | 0 | 0 |  | 0 | 0 |  | 58.9073 | 0.11886 |  | 1570.5679 | 3.169 |  | 0 | 0 |  | 0 | 0 |  | 415.8678 | 0.83912 |  | 0 | 0 | 0 | 0 | 0 | 0 | 0 |  | 0 | 0 | 0 |  | 21.9803 | 0.044351 |  | 0 | 0 |  | 0 | 1672.8497 | 0 | 0 | 0 |  | 727.1093 | 1.4671 |  | 0 | 0 | 0 | 0 | 0 | 0 | 0 | 0 | 0 | 0 |  | 0 | 0 | 0 |  | 0 | 0 | 0 | 0 |  | 0 | 0 | 16150.8536 | 1705.3806 | 0 | 22323.2234 | 22323.2234 | 45.0427 |  | 4466.9892 | 4466.9892 | 0 | 0 | 17856.2342 | 781.9901 | 0 | 0 | 4913.7407 | 1756.7823 | 0 | 0 | 4913.7407 | 1694.5413 | 0 | 0 | 4913.7407 | 1796.5383 | 0 | 0 | 4913.7407 | 5695.7308 | 6670.523 | 6608.282 | 6710.2791
275835 | 0 | 242.131 | TRUE | 2176 | Non-CBSA East North Central | 5A | 5A | Hour17 | 3 | Cold | None | Standard Efficiency | East North Central | East North Central | Midwest | In another census Place | Electric, 80% Usage | EnergyStar, 80% Usage | Yes | Electric, 80% Usage | 72F | Yes | 9F | Night Setup -1h | Not Applicable | G2600750 | G2600750, G26002600 | None | None | 20 ft^2 | Fiberglass | 20% Leakage, R-6 | 2 ft | None | data/cambium/LRMER_MidCase_15_2025start,data/cambium/LRMER_LowRECost_15_2025start,data/cambium/LRMER_95DecarbBy2035_15_2025start,data/cambium/LRMER_LowRECost_25_2025start | kg/MWh,kg/MWh,kg/MWh,kg/MWh | /lib/resources/data/cambium/LRMER_MidCase_15_2025start/RFCMc.csv,/lib/resources/data/cambium/LRMER_LowRECost_15_2025start/RFCMc.csv,/lib/resources/data/cambium/LRMER_95DecarbBy2035_15_2025start/RFCMc.csv,/lib/resources/data/cambium/LRMER_LowRECost_25_2025start/RFCMc.csv | lb/MBtu,lb/MBtu,lb/MBtu,lb/MBtu | 195.9,195.9,195.9,195.9 | 147.3,147.3,147.3,147.3 | 177.8,177.8,177.8,177.8 | LRMER_MidCase_15_2025start,LRMER_LowRECost_15_2025start,LRMER_95DecarbBy2035_15_2025start,LRMER_LowRECost_25_2025start | CO2e,CO2e,CO2e,CO2e | 200.0,200.0,200.0,200.0 | 300-400% | RFCMc | Vented Attic | None | None | None | None | None | Single-Family Detached | Single-Family Detached | Single-Family Detached | 2000-2499 | 1500-2499 | Unheated Basement | 2 Car | 1 | 1 | <8 | Vinyl, Light | Brick | No | Other Fuel | 68F | Yes | 3F | Night -5h | No Exterior Use | Uninsulated | 50% Usage | AC, SEER 13 | 100% Conditioned | Central AC | Yes | None | No | Other | Ducted Heating | None | None | None | None | No | None | None | None | None | 80000-99999 | 80000-99999 | 60000-99999 | 5 ACH50 | R-38 | Ceiling R-13 | Uninsulated | Uninsulated | Unfinished, Uninsulated | None | Brick, 12-in, 3-wythe, R-19 | Summer = 0.7, Winter = 0.85 | MISO | 100% LED | 100% Usage | 100% Usage | CR04 | None | None | None | None | None | None | None | None | None | None | None | Cooling Season, 7 days/wk | Left/Right at 15ft | 4 | Southeast | None | 50% | 85% | G26002600 | In metro area, not/partially in principal city | None | None | No | Hour11 | 103 | EF 17.6, 100% Usage | Wood Shingles | Stochastic | 1 | 1 | 2018 | 31 | 12 | 15 | None | MI | Owner | 1 | Low | Occupied | 2000s | 2000-09 | Electric Standard | Electricity | Yes | Jackson Co Reynolds | 42.26 | -84.46 | F9 B9 L9 R9 | Double, Clear, Non-metal, Air | 67.9925 | 0.10655 |  | 519.0289 | 0.81337 |  | 30.1863 | 0.047305 |  | 490.601 | 0.76882 |  | 1706.5528 | 2.6743 |  | 0 | 0 |  | 0 | 0 |  | 0 | 0 |  | 0 | 0 | 0 | 0 | 2356.8775 | 34.8755 | 0.054653 |  | 16.7051 | 575.5916 | 0.90201 |  | 21.9803 | 0.034445 |  | 1269.5839 | 1.9896 |  | 0 | 0 | 0 | 429.9353 | 0.67375 |  | 434.0383 | 0.68018 |  | 0 | 0 | 0 | 0 | 0 | 0 | 0 | 0 | 0 | 0 |  | 0 | 0 | 0 |  | 0 | 0 | 0 | 0 |  | 0 | 0 | 0 | 0 | 0 | 7954.2419 | 7954.2419 | 12.4651 |  | 7954.2419 | 7954.2419 | 0 | 0 | 0 | 1394.4477 | 0 | 0 | 0 | 3143.1257 | 0 | 0 | 0 | 3012.7478 | 0 | 0 | 0 | 3255.4079 | 0 | 0 | 0 | 1394.4477 | 3143.1257 | 3012.7478 | 3255.4079
275847 | 0 | 242.131 | TRUE | 633 | CBSA Detroit-Warren-Dearborn, MI | 5A | 5A | Hour21 | 2 | Cold | None | Standard Efficiency | East North Central | East North Central | Midwest | MI, Detroit | Gas, 100% Usage | EnergyStar, 100% Usage | Yes | Electric, 100% Usage | 72F | No | 0F | None | Not Applicable | G2601630 | G2601630, G26003211 | None | None | 20 ft^2 | Fiberglass | None | 2 ft | None | data/cambium/LRMER_MidCase_15_2025start,data/cambium/LRMER_LowRECost_15_2025start,data/cambium/LRMER_95DecarbBy2035_15_2025start,data/cambium/LRMER_LowRECost_25_2025start | kg/MWh,kg/MWh,kg/MWh,kg/MWh | /lib/resources/data/cambium/LRMER_MidCase_15_2025start/RFCMc.csv,/lib/resources/data/cambium/LRMER_LowRECost_15_2025start/RFCMc.csv,/lib/resources/data/cambium/LRMER_95DecarbBy2035_15_2025start/RFCMc.csv,/lib/resources/data/cambium/LRMER_LowRECost_25_2025start/RFCMc.csv | lb/MBtu,lb/MBtu,lb/MBtu,lb/MBtu | 195.9,195.9,195.9,195.9 | 147.3,147.3,147.3,147.3 | 177.8,177.8,177.8,177.8 | LRMER_MidCase_15_2025start,LRMER_LowRECost_15_2025start,LRMER_95DecarbBy2035_15_2025start,LRMER_LowRECost_25_2025start | CO2e,CO2e,CO2e,CO2e | 200.0,200.0,200.0,200.0 | 0-100% | RFCMc | Vented Attic | None | None | None | None | None | Single-Family Detached | Single-Family Detached | Single-Family Detached | 500-749 | 0-1499 | Unheated Basement | None | 1 | 1 | <8 | None | Brick | No | Natural Gas | 72F | No | 0F | None | No Exterior Use | Uninsulated | 100% Usage | Room AC, EER 9.8 | 40% Conditioned | Room AC | No | None | No | Fuel Wall/Floor Furnace, 68% AFUE | Non-Ducted Heating | Natural Gas Fuel Wall/Floor Furnace | None | None | None | No | None | None | None | None | 15000-19999 | <20000 | <20000 | 30 ACH50 | R-38 | Uninsulated | Uninsulated | Uninsulated | Unfinished, Uninsulated | None | Brick, 12-in, 3-wythe, Uninsulated | Summer = 0.7, Winter = 0.85 | MISO | 100% Incandescent | 100% Usage | 100% Usage | CR04 | None | EF 17.6 | EF 12, National Average | None | None | None | None | None | None | None | None | Cooling Season, 7 days/wk | Left/Right at 15ft | 2 | Northwest | None | 100% | 85% | G26003211 | In metro area, principal city | None | None | No | Hour17 | 103 | EF 17.6, 100% Usage | Composition Shingles | Stochastic | 1 | 1 | 2018 | 31 | 12 | 15 | None | MI | Renter | 1 | Medium | Occupied | 1950s | 1940-59 | Natural Gas Standard | Natural Gas | Yes | Detroit Metropolita | 42.22 | -83.35 | F9 B9 L9 R9 | Double, Low-E, Non-metal, Air, M-Gain | 67.9925 | 0.36628 |  | 35.7547 | 0.19261 |  | 23.4457 | 0.1263 |  | 0 | 0 |  | 719.7825 | 3.8775 |  | 0 | 0 |  | 319.7405 | 1.7225 |  | 0 | 0 |  | 0 | 0 | 0 | 0 | 0 | 131.5889 | 0.70888 |  | 0 | 1031.6102 | 5.5573 |  | 16.412 | 0.088412 |  | 1641.198 | 8.8412 |  | 0 | 0 | 0 | 405.6104 | 2.185 |  | 868.0765 | 4.6764 |  | 0 | 0 | 0 | 0 | 475.0682 | 0 | 0 | 0 | 21687.8453 | 116.8334 |  | 0 | 4132.009 | 22.2593 |  | 0 | 0 | 0 | 0 |  | 0 | 0 | 0 | 0 | 0 | 31556.1344 | 31556.1344 | 169.9943 |  | 5260.9188 | 5260.9188 | 0 | 26295.2156 | 0 | 952.5594 | 0 | 5994.7489 | 0 | 2137.3232 | 0 | 5994.7489 | 0 | 2019.1546 | 0 | 5994.7489 | 0 | 2226.7271 | 0 | 5994.7489 | 0 | 6947.3083 | 8132.072 | 8013.9035 | 8221.476
275895 | 0 | 242.131 | TRUE | 1220 | Non-CBSA East North Central | 7A | 7A | Hour7 | 3 | Very Cold | None | Standard Efficiency, No usage | East North Central | East North Central | Midwest | In another census Place | Electric, 80% Usage | EnergyStar, 80% Usage | Yes | Propane, 80% Usage | 70F | No | 0F | None | Not Applicable | G2600330 | G2600330, G26000200 | None | None | 20 ft^2 | Fiberglass | None | 2 ft | None | data/cambium/LRMER_MidCase_15_2025start,data/cambium/LRMER_LowRECost_15_2025start,data/cambium/LRMER_95DecarbBy2035_15_2025start,data/cambium/LRMER_LowRECost_25_2025start | kg/MWh,kg/MWh,kg/MWh,kg/MWh | /lib/resources/data/cambium/LRMER_MidCase_15_2025start/RFCMc.csv,/lib/resources/data/cambium/LRMER_LowRECost_15_2025start/RFCMc.csv,/lib/resources/data/cambium/LRMER_95DecarbBy2035_15_2025start/RFCMc.csv,/lib/resources/data/cambium/LRMER_LowRECost_25_2025start/RFCMc.csv | lb/MBtu,lb/MBtu,lb/MBtu,lb/MBtu | 195.9,195.9,195.9,195.9 | 147.3,147.3,147.3,147.3 | 177.8,177.8,177.8,177.8 | LRMER_MidCase_15_2025start,LRMER_LowRECost_15_2025start,LRMER_95DecarbBy2035_15_2025start,LRMER_LowRECost_25_2025start | CO2e,CO2e,CO2e,CO2e | 200.0,200.0,200.0,200.0 | 200-300% | RFCMc | Vented Attic | None | None | None | None | None | Single-Family Detached | Single-Family Detached | Single-Family Detached | 1000-1499 | 0-1499 | Slab | None | 1 | 1 | <8 | None | Brick | No | Propane | 55F | Yes | 6F | Night -1h | No Exterior Use | Uninsulated | 50% Usage | Room AC, EER 8.5 | 20% Conditioned | Room AC | No | None | No | Fuel Wall/Floor Furnace, 68% AFUE | Non-Ducted Heating | Propane Fuel Wall/Floor Furnace | None | None | None | No | None | None | None | None | 35000-39999 | 20000-39999 | 20000-39999 | 10 ACH50 | R-13 | None | None | None | Unfinished, Uninsulated | Uninsulated | Brick, 12-in, 3-wythe, R-7 | Summer = 0.7, Winter = 0.85 | MISO | 100% LED | 100% Usage | 100% Usage | CR04 | None | None | EF 12, National Average | None | None | None | None | None | None | None | Typical Efficiency | Cooling Season, 7 days/wk | Left/Right at 15ft | 1 | North | None | 50% | 85% | G26000200 | Not/partially in metro area | None | None | No | Hour10 | 103 | EF 17.6, 100% Usage | Slate | Stochastic | 1 | 1 | 2018 | 31 | 12 | 15 | None | MI | Owner | 1 | Low | Vacant | 1970s | 1960-79 | Electric Tankless | Electricity | Yes | Sault Ste Marie | 46.47 | -84.37 | F6 B6 L6 R6 | Single, Clear, Non-metal | 0 | 0 |  | 0 | 0 |  | 0 | 0 |  | 0 | 0 |  | 174.9634 | 0.48904 |  | 0 | 0 |  | 319.7405 | 0.8937 |  | 0 | 0 |  | 0 | 0 | 0 | 0 | 0 | 0 | 0 |  | 0 | 0 | 0 |  | 21.9803 | 0.061437 |  | 0 | 0 |  | 0 | 0 | 0 | 0 | 0 |  | 434.0383 | 1.2132 |  | 0 | 0 | 0 | 0 | 0 | 0 | 0 | 0 | 0 | 0 |  | 0 | 0 | 0 |  | 0 | 0 | 0 | 0 |  | 0 | 0 | 13557.4677 | 0 | 0 | 14508.1902 | 14508.1902 | 40.5516 |  | 950.7226 | 950.7226 | 0 | 0 | 13557.4677 | 173.1793 | 0 | 0 | 3730.7991 | 386.4453 | 0 | 0 | 3730.7991 | 367.3359 | 0 | 0 | 3730.7991 | 399.6743 | 0 | 0 | 3730.7991 | 3903.9784 | 4117.2443 | 4098.1349 | 4130.4734
275925 | 0 | 242.131 | TRUE | 2176 | Non-CBSA East North Central | 6A | 6A | Hour5 | 3 | Cold | None | None | East North Central | East North Central | Midwest | In another census Place | Propane, 100% Usage | EnergyStar, 100% Usage | Yes | Electric, 100% Usage | 70F | No | 0F | None | Not Applicable | G2601070 | G2601070, G26001100 | None | 318 Rated kWh, 100% Usage | 20 ft^2 | Fiberglass | 0% Leakage, Uninsulated | 2 ft | None | data/cambium/LRMER_MidCase_15_2025start,data/cambium/LRMER_LowRECost_15_2025start,data/cambium/LRMER_95DecarbBy2035_15_2025start,data/cambium/LRMER_LowRECost_25_2025start | kg/MWh,kg/MWh,kg/MWh,kg/MWh | /lib/resources/data/cambium/LRMER_MidCase_15_2025start/RFCMc.csv,/lib/resources/data/cambium/LRMER_LowRECost_15_2025start/RFCMc.csv,/lib/resources/data/cambium/LRMER_95DecarbBy2035_15_2025start/RFCMc.csv,/lib/resources/data/cambium/LRMER_LowRECost_25_2025start/RFCMc.csv | lb/MBtu,lb/MBtu,lb/MBtu,lb/MBtu | 195.9,195.9,195.9,195.9 | 147.3,147.3,147.3,147.3 | 177.8,177.8,177.8,177.8 | LRMER_MidCase_15_2025start,LRMER_LowRECost_15_2025start,LRMER_95DecarbBy2035_15_2025start,LRMER_LowRECost_25_2025start | CO2e,CO2e,CO2e,CO2e | 200.0,200.0,200.0,200.0 | 400%+ | RFCMc | Vented Attic | None | None | None | None | None | Single-Family Detached | Single-Family Detached | Single-Family Detached | 2000-2499 | 1500-2499 | Heated Basement | 2 Car | 2 | 2 | <8 | Vinyl, Light | Brick | No | Propane | 55F | No | 0F | None | No Exterior Use | Uninsulated | 100% Usage | AC, SEER 10 | 100% Conditioned | Central AC | Yes | None | No | Fuel Boiler, 80% AFUE | Non-Ducted Heating | Propane Fuel Boiler | None | None | None | No | None | None | None | None | 140000-159999 | 140000+ | 150000+ | 10 ACH50 | R-30 | Uninsulated | Uninsulated | Uninsulated | Unfinished, Uninsulated | None | Brick, 12-in, 3-wythe, R-19 | Summer = 0.7, Winter = 0.85 | MISO | 100% Incandescent | 100% Usage | 100% Usage | CR04 | None | EF 6.7 | None | None | None | None | None | Has Pool | None | 1.0 HP Pump | None | Cooling Season, 7 days/wk | Left/Right at 15ft | 6 | South | None | 100% | 85% | G26001100 | Not/partially in metro area | None | None | No | Hour20 | 103 | EF 17.6, 100% Usage | Asphalt Shingles, Medium | Stochastic | 1 | 1 | 2018 | 31 | 12 | 15 | None | MI | Owner | 1 | Medium | Vacant | 1980s | 1980-99 | Propane Standard | Propane | Yes | Roben Hood | 43.72 | -85.5 | F9 B9 L9 R9 | Double, Low-E, Non-metal, Air, M-Gain | 0 | 0 |  | 0 | 0 |  | 0 | 0 |  | 393.8875 | 0.61726 |  | 1664.6437 | 2.6087 |  | 0 | 0 |  | 0 | 0 |  | 69.1648 | 0.10839 |  | 0 | 0 | 0 | 0 | 0 | 0 | 0 |  | 0 | 0 | 0 |  | 21.9803 | 0.034445 |  | 0 | 0 |  | 0 | 3411.9334 | 0 | 0 | 0 |  | 1790.0781 | 2.8052 |  | 0 | 0 | 0 | 0 | 0 | 0 | 0 | 0 | 0 | 0 |  | 0 | 0 | 0 |  | 0 | 0 | 0 | 0 |  | 0 | 0 | 17803.1883 | 1680.4695 | 0 | 26834.7595 | 26834.7595 | 42.0526 |  | 7351.1016 | 7351.1016 | 0 | 0 | 19483.6578 | 1267.2037 | 0 | 0 | 5361.631 | 2869.8785 | 0 | 0 | 5361.631 | 2771.3092 | 0 | 0 | 5361.631 | 2928.533 | 0 | 0 | 5361.631 | 6628.8347 | 8231.5095 | 8132.9402 | 8290.164
275945 | 0 | 242.131 | TRUE | 2631 | CBSA Detroit-Warren-Dearborn, MI | 5A | 5A | Hour21 | 4 | Cold | None | Standard Efficiency | East North Central | East North Central | Midwest | Not in a census Place | Gas, 120% Usage | EnergyStar, 120% Usage | Yes | Gas, 120% Usage | 72F | No | 0F | None | Not Applicable | G2601630 | G2601630, G26003205 | None | 290 Rated kWh, 120% Usage | 20 ft^2 | Fiberglass | 20% Leakage, R-6 | 2 ft | None | data/cambium/LRMER_MidCase_15_2025start,data/cambium/LRMER_LowRECost_15_2025start,data/cambium/LRMER_95DecarbBy2035_15_2025start,data/cambium/LRMER_LowRECost_25_2025start | kg/MWh,kg/MWh,kg/MWh,kg/MWh | /lib/resources/data/cambium/LRMER_MidCase_15_2025start/RFCMc.csv,/lib/resources/data/cambium/LRMER_LowRECost_15_2025start/RFCMc.csv,/lib/resources/data/cambium/LRMER_95DecarbBy2035_15_2025start/RFCMc.csv,/lib/resources/data/cambium/LRMER_LowRECost_25_2025start/RFCMc.csv | lb/MBtu,lb/MBtu,lb/MBtu,lb/MBtu | 195.9,195.9,195.9,195.9 | 147.3,147.3,147.3,147.3 | 177.8,177.8,177.8,177.8 | LRMER_MidCase_15_2025start,LRMER_LowRECost_15_2025start,LRMER_95DecarbBy2035_15_2025start,LRMER_LowRECost_25_2025start | CO2e,CO2e,CO2e,CO2e | 200.0,200.0,200.0,200.0 | 400%+ | RFCMc | Vented Attic | None | Left | None | None | 8 | Single-Family Attached | Single-Family Attached | Single-Family Attached | 2500-2999 | 2500-3999 | Unheated Basement | None | 1 | 1 | <8 | Wood, Medium/Dark | Wood Frame | No | Natural Gas | 70F | No | 0F | None | No Exterior Use | Uninsulated | 200% Usage | AC, SEER 13 | 100% Conditioned | Central AC | Yes | None | No | Fuel Furnace, 60% AFUE | Ducted Heating | Natural Gas Fuel Furnace | None | None | None | No | None | None | None | None | 80000-99999 | 80000-99999 | 60000-99999 | 10 ACH50 | R-30 | Ceiling R-13 | Uninsulated | Uninsulated | Unfinished, Uninsulated | None | Wood Stud, R-11 | Summer = 0.7, Winter = 0.85 | MISO | 100% Incandescent | 100% Usage | 100% Usage | CR04 | None | None | EF 12, National Average | None | None | None | None | None | None | None | None | Cooling Season, 7 days/wk | 7 | 1 | South | None | 200% | 104% | G26003205 | In metro area, not/partially in principal city | None | None | No | Hour17 | 103 | EF 15.9, 100% Usage | Wood Shingles | Stochastic | 1 | 1 | 2018 | 31 | 12 | 15 | None | MI | Owner | 1 | High | Occupied | 2000s | 2000-09 | Natural Gas Standard | Natural Gas | Yes | Detroit Metropolita | 42.22 | -83.35 | F9 B9 L9 R9 | Double, Clear, Metal, Air | 67.9925 | 0.088124 |  | 31.0655 | 0.040264 |  | 20.2219 | 0.026209 |  | 324.4297 | 0.42049 |  | 2728.7847 | 3.5367 |  | 72.3886 | 0.093822 |  | 319.7405 | 0.41441 |  | 839.3555 | 1.0879 |  | 0 | 0 | 0 | 0 | 0 | 231.5261 | 0.30008 |  | 0 | 2746.6621 | 3.5599 |  | 21.9803 | 0.028488 |  | 4062.8442 | 5.2658 |  | 0 | 0 | 0 | 28.4279 | 0.036845 |  | 480.0504 | 0.62219 |  | 0 | 0 | 0 | 0 | 412.9371 | 0 | 0 | 0 | 44204.7887 | 57.2932 |  | 0 | 4401.9275 | 5.7053 |  | 0 | 0 | 833.7872 | 1.0807 |  | 0 | 0 | 0 | 0 | 0 | 61828.9106 | 61828.9106 | 80.1355 |  | 11975.4701 | 11975.4701 | 0 | 49853.4405 | 0 | 2173.8981 | 0 | 11365.5651 | 0 | 4862.116 | 0 | 11365.5651 | 0 | 4603.4368 | 0 | 11365.5651 | 0 | 5050.9982 | 0 | 11365.5651 | 0 | 13539.4633 | 16227.6812 | 15969.002 | 16416.5634
275984 | 0 | 242.131 | TRUE | 1220 | CBSA Detroit-Warren-Dearborn, MI | 5A | 5A | Hour23 | 3 | Cold | None | Standard Efficiency | East North Central | East North Central | Midwest | MI, Detroit | Electric, 80% Usage | EnergyStar, 80% Usage | Yes | Gas, 80% Usage | 75F | Yes | 2F | Night Setup -5h | Not Applicable | G2601630 | G2601630, G26003208 | None | 290 Rated kWh, 80% Usage | 20 ft^2 | Fiberglass | 0% Leakage, Uninsulated | 2 ft | None | data/cambium/LRMER_MidCase_15_2025start,data/cambium/LRMER_LowRECost_15_2025start,data/cambium/LRMER_95DecarbBy2035_15_2025start,data/cambium/LRMER_LowRECost_25_2025start | kg/MWh,kg/MWh,kg/MWh,kg/MWh | /lib/resources/data/cambium/LRMER_MidCase_15_2025start/RFCMc.csv,/lib/resources/data/cambium/LRMER_LowRECost_15_2025start/RFCMc.csv,/lib/resources/data/cambium/LRMER_95DecarbBy2035_15_2025start/RFCMc.csv,/lib/resources/data/cambium/LRMER_LowRECost_25_2025start/RFCMc.csv | lb/MBtu,lb/MBtu,lb/MBtu,lb/MBtu | 195.9,195.9,195.9,195.9 | 147.3,147.3,147.3,147.3 | 177.8,177.8,177.8,177.8 | LRMER_MidCase_15_2025start,LRMER_LowRECost_15_2025start,LRMER_95DecarbBy2035_15_2025start,LRMER_LowRECost_25_2025start | CO2e,CO2e,CO2e,CO2e | 200.0,200.0,200.0,200.0 | 300-400% | RFCMc | Vented Attic | None | None | None | None | None | Single-Family Detached | Single-Family Detached | Single-Family Detached | 1000-1499 | 0-1499 | Heated Basement | 1 Car | 1 | 1 | <8 | None | Brick | No | Natural Gas | 70F | Yes | 6F | Night | No Exterior Use | Uninsulated | 50% Usage | AC, SEER 10 | 100% Conditioned | Central AC | Yes | None | No | Fuel Furnace, 80% AFUE | Ducted Heating | Natural Gas Fuel Furnace | None | None | None | No | None | None | None | None | 80000-99999 | 80000-99999 | 60000-99999 | 30 ACH50 | R-38 | Uninsulated | Uninsulated | Uninsulated | Unfinished, Uninsulated | None | Brick, 12-in, 3-wythe, Uninsulated | Summer = 0.7, Winter = 0.85 | MISO | 100% LED | 100% Usage | 100% Usage | CR04 | None | None | None | None | None | None | None | None | None | None | None | Cooling Season, 7 days/wk | Left/Right at 15ft | 4 | East | None | 50% | 85% | G26003208 | In metro area, principal city | None | None | No | Hour10 | 103 | EF 17.6, 100% Usage | Composition Shingles | Stochastic | 1 | 1 | 2018 | 31 | 12 | 15 | None | MI | Owner | 1 | Low | Occupied | 1950s | 1940-59 | Natural Gas Premium | Natural Gas | Yes | Detroit Metropolita | 42.22 | -83.35 | F6 B6 L6 R6 | Double, Low-E, Non-metal, Air, M-Gain | 67.9925 | 0.19004 |  | 519.0289 | 1.4507 |  | 30.1863 | 0.084373 |  | 146.8286 | 0.4104 |  | 1990.2456 | 5.5629 |  | 128.3651 | 0.35879 |  | 0 | 0 |  | 689.0101 | 1.9258 |  | 0 | 0 | 0 | 0 | 0 | 26.9625 | 0.075363 |  | 16.7051 | 375.131 | 1.0485 |  | 21.9803 | 0.061437 |  | 1147.6663 | 3.2078 |  | 0 | 0 | 0 | 29.6002 | 0.082735 |  | 434.0383 | 1.2132 |  | 0 | 0 | 0 | 0 | 0 | 0 | 0 | 0 | 27210.7696 | 76.0563 |  | 0 | 3421.6047 | 9.5637 |  | 0 | 0 | 864.8527 | 2.4173 |  | 0 | 0 | 0 | 0 | 0 | 37120.6748 | 37120.6748 | 103.7553 |  | 5623.4477 | 5623.4477 | 0 | 31497.2271 | 0 | 1025.0625 | 0 | 7180.7119 | 0 | 2271.8695 | 0 | 7180.7119 | 0 | 2170.9697 | 0 | 7180.7119 | 0 | 2345.6894 | 0 | 7180.7119 | 0 | 8205.7745 | 9452.5815 | 9351.6817 | 9526.4014
275991 | 0 | 242.131 | TRUE | 617 | CBSA Detroit-Warren-Dearborn, MI | 5A | 5A | Hour2 | 2 | Cold | None | Standard Efficiency | East North Central | East North Central | Midwest | MI, St Clair Shores | Electric, 100% Usage | EnergyStar, 100% Usage | Yes | Gas, 100% Usage | 72F | Yes | 5F | Day and Night Setup +4h | Not Applicable | G2600990 | G2600990, G26003005 | None | 290 Rated kWh, 100% Usage | 20 ft^2 | Fiberglass | 0% Leakage, Uninsulated | 2 ft | None | data/cambium/LRMER_MidCase_15_2025start,data/cambium/LRMER_LowRECost_15_2025start,data/cambium/LRMER_95DecarbBy2035_15_2025start,data/cambium/LRMER_LowRECost_25_2025start | kg/MWh,kg/MWh,kg/MWh,kg/MWh | /lib/resources/data/cambium/LRMER_MidCase_15_2025start/RFCMc.csv,/lib/resources/data/cambium/LRMER_LowRECost_15_2025start/RFCMc.csv,/lib/resources/data/cambium/LRMER_95DecarbBy2035_15_2025start/RFCMc.csv,/lib/resources/data/cambium/LRMER_LowRECost_25_2025start/RFCMc.csv | lb/MBtu,lb/MBtu,lb/MBtu,lb/MBtu | 195.9,195.9,195.9,195.9 | 147.3,147.3,147.3,147.3 | 177.8,177.8,177.8,177.8 | LRMER_MidCase_15_2025start,LRMER_LowRECost_15_2025start,LRMER_95DecarbBy2035_15_2025start,LRMER_LowRECost_25_2025start | CO2e,CO2e,CO2e,CO2e | 200.0,200.0,200.0,200.0 | 0-100% | RFCMc | Vented Attic | None | Middle | None | None | 24 | Single-Family Attached | Single-Family Attached | Single-Family Attached | 500-749 | 0-1499 | Heated Basement | None | 1 | 1 | <8 | None | Brick | No | Natural Gas | 65F | No | 0F | None | No Exterior Use | Uninsulated | 100% Usage | AC, SEER 10 | 100% Conditioned | Central AC | Yes | None | No | Fuel Boiler, 76% AFUE | Non-Ducted Heating | Natural Gas Fuel Boiler | None | None | None | No | None | None | None | None | <10000 | <20000 | <20000 | 50 ACH50 | R-38 | Uninsulated | Uninsulated | Uninsulated | Unfinished, Uninsulated | None | Brick, 12-in, 3-wythe, Uninsulated | Summer = 0.7, Winter = 0.85 | MISO | 100% CFL | 100% Usage | 100% Usage | CR04 | None | None | EF 12, National Average | None | None | None | None | None | None | None | None | Cooling Season, 7 days/wk | 12 | 2 | East | None | 100% | 104% | G26003005 | In metro area, not/partially in principal city | None | None | No | Hour18 | 103 | EF 17.6, 100% Usage | Composition Shingles | Stochastic | 1 | 1 | 2018 | 31 | 12 | 15 | None | MI | Owner | 1 | Medium | Occupied | 1940s | 1940-59 | Natural Gas Standard | Natural Gas | Yes | Selfridge Angb | 42.6 | -82.83 | F18 B18 L18 R18 | Double, Low-E, Non-metal, Air, M-Gain | 67.9925 | 0.37578 |  | 369.8557 | 2.0441 |  | 21.6873 | 0.11986 |  | 215.4072 | 1.1905 |  | 1224.1579 | 6.7656 |  | 82.646 | 0.45676 |  | 319.7405 | 1.7671 |  | 106.3848 | 0.58796 |  | 0 | 0 | 0 | 0 | 0 | 32.824 | 0.18141 |  | 0 | 325.602 | 1.7995 |  | 16.412 | 0.090705 |  | 1838.4348 | 10.1606 |  | 0 | 0 | 0 | 26.6695 | 0.1474 |  | 434.0383 | 2.3988 |  | 0 | 0 | 0 | 0 | 0 | 0 | 0 | 0 | 13570.3628 | 74.9999 |  | 0 | 4008.9192 | 22.1563 |  | 0 | 0 | 781.0344 | 4.3166 |  | 0 | 0 | 0 | 0 | 0 | 23442.1687 | 23442.1687 | 129.5588 |  | 5081.8524 | 5081.8524 | 0 | 18360.6095 | 0 | 931.0451 | 0 | 4185.8153 | 0 | 2069.9075 | 0 | 4185.8153 | 0 | 1963.009 | 0 | 4185.8153 | 0 | 2157.9975 | 0 | 4185.8153 | 0 | 5116.8603 | 6255.7228 | 6148.8242 | 6343.8127
276016 | 0 | 242.131 | TRUE | 885 | CBSA Detroit-Warren-Dearborn, MI | 5A | 5A | Hour0 | 2 | Cold | None | Standard Efficiency | East North Central | East North Central | Midwest | MI, Detroit | Electric, 100% Usage | EnergyStar, 100% Usage | Yes | Gas, 100% Usage | 76F | No | 0F | None | Not Applicable | G2601630 | G2601630, G26003212 | None | 318 Rated kWh, 100% Usage | 20 ft^2 | Fiberglass | None | 2 ft | None | data/cambium/LRMER_MidCase_15_2025start,data/cambium/LRMER_LowRECost_15_2025start,data/cambium/LRMER_95DecarbBy2035_15_2025start,data/cambium/LRMER_LowRECost_25_2025start | kg/MWh,kg/MWh,kg/MWh,kg/MWh | /lib/resources/data/cambium/LRMER_MidCase_15_2025start/RFCMc.csv,/lib/resources/data/cambium/LRMER_LowRECost_15_2025start/RFCMc.csv,/lib/resources/data/cambium/LRMER_95DecarbBy2035_15_2025start/RFCMc.csv,/lib/resources/data/cambium/LRMER_LowRECost_25_2025start/RFCMc.csv | lb/MBtu,lb/MBtu,lb/MBtu,lb/MBtu | 195.9,195.9,195.9,195.9 | 147.3,147.3,147.3,147.3 | 177.8,177.8,177.8,177.8 | LRMER_MidCase_15_2025start,LRMER_LowRECost_15_2025start,LRMER_95DecarbBy2035_15_2025start,LRMER_LowRECost_25_2025start | CO2e,CO2e,CO2e,CO2e | 200.0,200.0,200.0,200.0 | 200-300% | RFCMc | Vented Attic | None | None | None | None | None | Single-Family Detached | Single-Family Detached | Single-Family Detached | 750-999 | 0-1499 | Unheated Basement | None | 1 | 1 | <8 | Brick, Medium/Dark | Wood Frame | No | Natural Gas | 78F | Yes | 6F | Day -4h | No Exterior Use | Uninsulated | 100% Usage | Room AC, EER 9.8 | 20% Conditioned | Room AC | No | None | No | Fuel Boiler, 80% AFUE | Non-Ducted Heating | Natural Gas Fuel Boiler | None | None | None | No | None | None | None | None | 30000-34999 | 20000-39999 | 20000-39999 | 25 ACH50 | R-7 | Uninsulated | Uninsulated | Uninsulated | Unfinished, Uninsulated | None | Wood Stud, Uninsulated | Summer = 0.7, Winter = 0.85 | MISO | 100% LED | 100% Usage | 100% Usage | CR04 | None | EF 17.6 | None | None | None | None | None | None | None | None | Typical Efficiency | Cooling Season, 7 days/wk | Left/Right at 15ft | 1 | Northwest | None | 100% | 85% | G26003212 | In metro area, principal city | None | None | No | Hour8 | 103 | EF 17.6, 100% Usage | Composition Shingles | Stochastic | 1 | 1 | 2018 | 31 | 12 | 15 | None | MI | Renter | 1 | Medium | Occupied | <1940 | <1940 | Natural Gas Premium | Natural Gas | Yes | Detroit Metropolita | 42.22 | -83.35 | F12 B12 L12 R12 | Double, Low-E, Non-metal, Air, M-Gain | 67.9925 | 0.26198 |  | 275.7799 | 1.0626 |  | 16.1189 | 0.062108 |  | 0 | 0 |  | 355.4952 | 1.3698 |  | 60.3726 | 0.23262 |  | 0 | 0 |  | 171.4466 | 0.6606 |  | 0 | 0 | 0 | 0 | 0 | 24.0318 | 0.092597 |  | 0 | 304.7939 | 1.1744 |  | 16.412 | 0.063237 |  | 1453.0464 | 5.5987 |  | 0 | 0 | 0 | 23.1526 | 0.08921 |  | 868.0765 | 3.3448 |  | 253.5065 | 0 | 0 | 0 | 0 | 0 | 0 | 0 | 32606.7942 | 125.6375 |  | 0 | 2154.3654 | 8.301 |  | 0 | 0 | 679.6318 | 2.6187 |  | 0 | 0 | 0 | 0 | 0 | 39331.3099 | 39331.3099 | 151.5478 |  | 3890.5185 | 3890.5185 | 0 | 35440.7914 | 0 | 703.4351 | 0 | 8079.796 | 0 | 1577.5521 | 0 | 8079.796 | 0 | 1486.0575 | 0 | 8079.796 | 0 | 1649.2768 | 0 | 8079.796 | 0 | 8783.2311 | 9657.3481 | 9565.8535 | 9729.0728
276078 | 0 | 242.131 | TRUE | 1690 | Non-CBSA East North Central | 5A | 5A | Hour17 | 4 | Cold | None | Standard Efficiency | East North Central | East North Central | Midwest | MI, Portage | Electric, 100% Usage | Standard, 100% Usage | Yes | Gas, 100% Usage | 72F | No | 0F | None | Not Applicable | G2600770 | G2600770, G26002102 | None | None | 20 ft^2 | Fiberglass | None | 2 ft | None | data/cambium/LRMER_MidCase_15_2025start,data/cambium/LRMER_LowRECost_15_2025start,data/cambium/LRMER_95DecarbBy2035_15_2025start,data/cambium/LRMER_LowRECost_25_2025start | kg/MWh,kg/MWh,kg/MWh,kg/MWh | /lib/resources/data/cambium/LRMER_MidCase_15_2025start/RFCMc.csv,/lib/resources/data/cambium/LRMER_LowRECost_15_2025start/RFCMc.csv,/lib/resources/data/cambium/LRMER_95DecarbBy2035_15_2025start/RFCMc.csv,/lib/resources/data/cambium/LRMER_LowRECost_25_2025start/RFCMc.csv | lb/MBtu,lb/MBtu,lb/MBtu,lb/MBtu | 195.9,195.9,195.9,195.9 | 147.3,147.3,147.3,147.3 | 177.8,177.8,177.8,177.8 | LRMER_MidCase_15_2025start,LRMER_LowRECost_15_2025start,LRMER_95DecarbBy2035_15_2025start,LRMER_LowRECost_25_2025start | CO2e,CO2e,CO2e,CO2e | 200.0,200.0,200.0,200.0 | 400%+ | RFCMc | Vented Attic | None | None | None | None | None | Single-Family Detached | Single-Family Detached | Single-Family Detached | 1500-1999 | 1500-2499 | Heated Basement | 2 Car | 1 | 1 | <8 | None | Brick | No | Natural Gas | 72F | Yes | 6F | Day +2h | No Exterior Use | Uninsulated | 100% Usage | None | None | None | No | None | No | Fuel Boiler, 80% AFUE | Non-Ducted Heating | Natural Gas Fuel Boiler | None | None | None | No | None | None | None | None | 80000-99999 | 80000-99999 | 60000-99999 | 30 ACH50 | R-49 | Uninsulated | Uninsulated | Uninsulated | Unfinished, Uninsulated | None | Brick, 12-in, 3-wythe, R-7 | Summer = 0.7, Winter = 0.85 | MISO | 100% Incandescent | 100% Usage | 100% Usage | CR04 | None | None | None | None | None | None | None | None | None | None | None | Cooling Season, 7 days/wk | Left/Right at 15ft | 3 | North | None | 100% | 85% | G26002102 | In metro area, principal city | None | None | No | Hour17 | 104 | EF 17.6, 100% Usage | Metal, Dark | Stochastic | 1 | 1 | 2018 | 31 | 12 | 15 | None | MI | Owner | 1 | Medium | Occupied | 1970s | 1960-79 | Natural Gas Standard | Natural Gas | Yes | Kalamazoo Battle Cr | 42.24 | -85.55 | F12 B12 L12 R12 | Single, Clear, Metal | 67.9925 | 0.13719 |  | 999.9585 | 2.0177 |  | 37.5131 | 0.075692 |  | 0 | 0 |  | 0 | 0 |  | 0 | 0 |  | 0 | 0 |  | 142.1395 | 0.2868 |  | 0 | 0 | 0 | 0 | 0 | 184.6348 | 0.37255 |  | 99.9372 | 1938.9582 | 3.9123 |  | 21.9803 | 0.044351 |  | 2163.1576 | 4.3647 |  | 0 | 0 | 0 | 32.2378 | 0.065048 |  | 434.0383 | 0.87578 |  | 0 | 0 | 0 | 0 | 0 | 0 | 0 | 0 | 38887.3072 | 78.4649 |  | 0 | 5462.8447 | 11.0227 |  | 0 | 0 | 947.2057 | 1.9112 |  | 0 | 0 | 0 | 0 | 0 | 51419.6123 | 51419.6123 | 103.752 |  | 6122.2547 | 6122.2547 | 0 | 45297.3577 | 0 | 1102.8101 | 0 | 10326.8472 | 0 | 2483.1515 | 0 | 10326.8472 | 0 | 2322.7721 | 0 | 10326.8472 | 0 | 2619.3748 | 0 | 10326.8472 | 0 | 11429.6573 | 12809.9987 | 12649.6194 | 12946.2221
276095 | 0 | 242.131 | TRUE | 2176 | CBSA Detroit-Warren-Dearborn, MI | 5A | 5A | Hour18 | 3 | Cold | None | Standard Efficiency | East North Central | East North Central | Midwest | MI, Warren | Electric, 100% Usage | EnergyStar, 100% Usage | Yes | Electric, 100% Usage | 72F | Yes | 2F | Night Setback +1h | Not Applicable | G2600990 | G2600990, G26003006 | None | None | 20 ft^2 | Fiberglass | None | 2 ft | None | data/cambium/LRMER_MidCase_15_2025start,data/cambium/LRMER_LowRECost_15_2025start,data/cambium/LRMER_95DecarbBy2035_15_2025start,data/cambium/LRMER_LowRECost_25_2025start | kg/MWh,kg/MWh,kg/MWh,kg/MWh | /lib/resources/data/cambium/LRMER_MidCase_15_2025start/RFCMc.csv,/lib/resources/data/cambium/LRMER_LowRECost_15_2025start/RFCMc.csv,/lib/resources/data/cambium/LRMER_95DecarbBy2035_15_2025start/RFCMc.csv,/lib/resources/data/cambium/LRMER_LowRECost_25_2025start/RFCMc.csv | lb/MBtu,lb/MBtu,lb/MBtu,lb/MBtu | 195.9,195.9,195.9,195.9 | 147.3,147.3,147.3,147.3 | 177.8,177.8,177.8,177.8 | LRMER_MidCase_15_2025start,LRMER_LowRECost_15_2025start,LRMER_95DecarbBy2035_15_2025start,LRMER_LowRECost_25_2025start | CO2e,CO2e,CO2e,CO2e | 200.0,200.0,200.0,200.0 | 400%+ | RFCMc | Vented Attic | None | None | None | None | None | Single-Family Detached | Single-Family Detached | Single-Family Detached | 2000-2499 | 1500-2499 | Slab | 2 Car | 2 | 2 | <8 | None | Brick | No | Natural Gas | 70F | No | 0F | None | No Exterior Use | Uninsulated | 100% Usage | None | None | None | No | None | No | Fuel Boiler, 76% AFUE | Non-Ducted Heating | Natural Gas Fuel Boiler | None | None | None | No | None | None | None | None | 140000-159999 | 140000+ | 100000-149999 | 7 ACH50 | R-19 | None | None | None | Unfinished, Uninsulated | Uninsulated | Brick, 12-in, 3-wythe, Uninsulated | Summer = 0.7, Winter = 0.85 | MISO | 100% CFL | 100% Usage | 100% Usage | CR04 | None | None | None | Gas Fireplace | None | None | None | None | None | None | None | Cooling Season, 7 days/wk | Left/Right at 15ft | 2 | Northwest | None | 100% | 85% | G26003006 | In metro area, not/partially in principal city | None | None | No | Hour19 | 103 | EF 17.6, 100% Usage | Composition Shingles | Stochastic | 1 | 1 | 2018 | 31 | 12 | 15 | None | MI | Owner | 1 | Medium | Occupied | 1960s | 1960-79 | Natural Gas Standard | Natural Gas | Yes | Selfridge Angb | 42.6 | -82.83 | F9 B9 L9 R9 | Double, Clear, Non-metal, Air, Exterior Clear Storm | 67.9925 | 0.10655 |  | 400.042 | 0.6269 |  | 23.4457 | 0.036742 |  | 0 | 0 |  | 0 | 0 |  | 0 | 0 |  | 0 | 0 |  | 129.8305 | 0.20346 |  | 0 | 0 | 0 | 0 | 0 | 52.1667 | 0.08175 |  | 24.911 | 753.7788 | 1.1812 |  | 21.9803 | 0.034445 |  | 2034.4994 | 3.1883 |  | 0 | 0 | 0 | 405.6104 | 0.63563 |  | 434.0383 | 0.68018 |  | 0 | 0 | 0 | 0 | 0 | 1683.1072 | 0 | 0 | 40023.2507 | 62.7203 |  | 0 | 4062.8442 | 6.3669 |  | 0 | 0 | 0 | 0 |  | 0 | 0 | 0 | 0 | 0 | 50117.4975 | 50117.4975 | 78.5389 |  | 4348.2955 | 4348.2955 | 0 | 45769.4951 | 0 | 778.936 | 0 | 10434.4888 | 0 | 1759.1977 | 0 | 10434.4888 | 0 | 1651.4713 | 0 | 10434.4888 | 0 | 1844.0272 | 0 | 10434.4888 | 0 | 11213.4248 | 12193.6865 | 12085.9601 | 12278.5159
276128 | 0 | 242.131 | TRUE | 2176 | CBSA Detroit-Warren-Dearborn, MI | 5A | 5A | Hour8 | 3 | Cold | None | Standard Efficiency | East North Central | East North Central | Midwest | MI, Royal Oak | Gas, 100% Usage | EnergyStar, 100% Usage | Yes | Electric, 100% Usage | 72F | Yes | 9F | Day Setup and Night Setback -2h | Not Applicable | G2601250 | G2601250, G26002908 | None | None | 20 ft^2 | Fiberglass | 0% Leakage, Uninsulated | 2 ft | None | data/cambium/LRMER_MidCase_15_2025start,data/cambium/LRMER_LowRECost_15_2025start,data/cambium/LRMER_95DecarbBy2035_15_2025start,data/cambium/LRMER_LowRECost_25_2025start | kg/MWh,kg/MWh,kg/MWh,kg/MWh | /lib/resources/data/cambium/LRMER_MidCase_15_2025start/RFCMc.csv,/lib/resources/data/cambium/LRMER_LowRECost_15_2025start/RFCMc.csv,/lib/resources/data/cambium/LRMER_95DecarbBy2035_15_2025start/RFCMc.csv,/lib/resources/data/cambium/LRMER_LowRECost_25_2025start/RFCMc.csv | lb/MBtu,lb/MBtu,lb/MBtu,lb/MBtu | 195.9,195.9,195.9,195.9 | 147.3,147.3,147.3,147.3 | 177.8,177.8,177.8,177.8 | LRMER_MidCase_15_2025start,LRMER_LowRECost_15_2025start,LRMER_95DecarbBy2035_15_2025start,LRMER_LowRECost_25_2025start | CO2e,CO2e,CO2e,CO2e | 200.0,200.0,200.0,200.0 | 400%+ | RFCMc | Vented Attic | None | None | None | None | None | Single-Family Detached | Single-Family Detached | Single-Family Detached | 2000-2499 | 1500-2499 | Heated Basement | 2 Car | 1 | 1 | <8 | None | Brick | No | Natural Gas | 62F | No | 0F | None | No Exterior Use | Uninsulated | 100% Usage | None | None | None | Yes | None | No | Fuel Furnace, 80% AFUE | Ducted Heating | Natural Gas Fuel Furnace | None | None | None | No | None | None | None | None | 80000-99999 | 80000-99999 | 60000-99999 | 15 ACH50 | R-38 | Uninsulated | Uninsulated | Uninsulated | Unfinished, Uninsulated | None | Brick, 12-in, 3-wythe, Uninsulated | Summer = 0.7, Winter = 0.85 | MISO | 100% CFL | 100% Usage | 100% Usage | CR04 | None | None | None | None | None | None | None | None | None | None | Typical Efficiency | Cooling Season, 7 days/wk | Left/Right at 15ft | 2 | North | None | 100% | 85% | G26002908 | In metro area, not/partially in principal city | None | None | No | Hour17 | 103 | EF 19.9, 100% Usage | Composition Shingles | Stochastic | 1 | 1 | 2018 | 31 | 12 | 15 | None | MI | Owner | 1 | Medium | Occupied | 1960s | 1960-79 | Natural Gas Standard | Natural Gas | Yes | Oakland Co Intl | 42.67 | -83.42 | F15 B15 L15 R15 | Double, Clear, Non-metal, Air | 67.9925 | 0.10655 |  | 35.7547 | 0.056031 |  | 23.4457 | 0.036742 |  | 0 | 0 |  | 0 | 0 |  | 0 | 0 |  | 0 | 0 |  | 607.2433 | 0.95161 |  | 0 | 0 | 0 | 0 | 0 | 52.1667 | 0.08175 |  | 24.911 | 753.7788 | 1.1812 |  | 21.9803 | 0.034445 |  | 2034.4994 | 3.1883 |  | 0 | 0 | 0 | 405.6104 | 0.63563 |  | 400.042 | 0.6269 |  | 376.8894 | 0 | 0 | 0 | 475.0682 | 0 | 0 | 0 | 23744.0319 | 37.2092 |  | 0 | 4199.7084 | 6.5813 |  | 0 | 0 | 0 | 0 |  | 0 | 0 | 0 | 0 | 0 | 33223.4157 | 33223.4157 | 52.0643 |  | 4804.3141 | 4804.3141 | 0 | 28418.8086 | 0 | 861.4087 | 0 | 6478.9156 | 0 | 1945.9294 | 0 | 6478.9156 | 0 | 1821.0681 | 0 | 6478.9156 | 0 | 2036.9763 | 0 | 6478.9156 | 0 | 7340.3243 | 8424.8451 | 8299.9838 | 8515.8919
276179 | 0 | 242.131 | TRUE | 2663 | Non-CBSA East North Central | 6A | 6A | Hour0 | 3 | Cold | None | Standard Efficiency | East North Central | East North Central | Midwest | Not in a census Place | Electric, 100% Usage | EnergyStar, 100% Usage | Yes | Electric, 100% Usage | 76F | Yes | 5F | Night Setup +2h | Not Applicable | G2600630 | G2600630, G26001600 | None | None | 20 ft^2 | Fiberglass | None | 2 ft | None | data/cambium/LRMER_MidCase_15_2025start,data/cambium/LRMER_LowRECost_15_2025start,data/cambium/LRMER_95DecarbBy2035_15_2025start,data/cambium/LRMER_LowRECost_25_2025start | kg/MWh,kg/MWh,kg/MWh,kg/MWh | /lib/resources/data/cambium/LRMER_MidCase_15_2025start/RFCMc.csv,/lib/resources/data/cambium/LRMER_LowRECost_15_2025start/RFCMc.csv,/lib/resources/data/cambium/LRMER_95DecarbBy2035_15_2025start/RFCMc.csv,/lib/resources/data/cambium/LRMER_LowRECost_25_2025start/RFCMc.csv | lb/MBtu,lb/MBtu,lb/MBtu,lb/MBtu | 195.9,195.9,195.9,195.9 | 147.3,147.3,147.3,147.3 | 177.8,177.8,177.8,177.8 | LRMER_MidCase_15_2025start,LRMER_LowRECost_15_2025start,LRMER_95DecarbBy2035_15_2025start,LRMER_LowRECost_25_2025start | CO2e,CO2e,CO2e,CO2e | 200.0,200.0,200.0,200.0 | 400%+ | RFCMc | Vented Attic | None | None | None | None | None | Single-Family Detached | Single-Family Detached | Single-Family Detached | 2500-2999 | 2500-3999 | Heated Basement | 2 Car | 2 | 2 | <8 | None | Brick | No | Electricity | 68F | No | 0F | None | No Exterior Use | Uninsulated | 100% Usage | None | None | None | No | None | Yes | Electric Baseboard, 100% Efficiency | Non-Ducted Heating | Electricity Baseboard | None | None | None | No | None | None | None | None | 80000-99999 | 80000-99999 | 60000-99999 | 7 ACH50 | R-30 | Uninsulated | Wall R-10, Exterior | R-10, Exterior | Unfinished, Uninsulated | None | Brick, 12-in, 3-wythe, R-11 | Summer = 0.7, Winter = 0.85 | MISO | 100% LED | 100% Usage | 100% Usage | CR04 | None | EF 17.6 | EF 12, National Average | None | None | None | None | None | None | None | Typical Efficiency | Cooling Season, 7 days/wk | Left/Right at 15ft | 3 | South | None | 100% | 85% | G26001600 | Not/partially in metro area | None | None | No | Hour15 | 103 | EF 17.6, 100% Usage | Asphalt Shingles, Medium | Stochastic | 1 | 1 | 2018 | 31 | 12 | 15 | None | MI | Owner | 1 | Medium | Occupied | 1990s | 1980-99 | Electric Standard | Electricity | Yes | Huron Co Mem | 43.78 | -82.98 | F18 B18 L18 R18 | Double, Clear, Non-metal, Air, Exterior Clear Storm | 40.7369 | 0.052164 |  | 524.5972 | 0.67175 |  | 30.7725 | 0.039404 |  | 0 | 0 |  | 0 | 0 |  | 0 | 0 |  | 319.7405 | 0.40943 |  | 0 | 0 |  | 0 | 21365.4671 | 0 | 0 | 3539.1262 | 38.9785 | 0.049912 |  | 16.7051 | 677.8734 | 0.86802 |  | 21.9803 | 0.028146 |  | 2411.0957 | 3.0874 |  | 0 | 0 | 0 | 471.2583 | 0.60345 |  | 868.0765 | 1.1116 |  | 458.6562 | 0 | 0 | 0 | 0 | 0 | 0 | 0 | 0 | 0 |  | 0 | 0 | 0 |  | 0 | 0 | 0 | 0 |  | 0 | 0 | 0 | 0 | 0 | 30784.7713 | 30784.7713 | 39.4202 |  | 30784.7713 | 30784.7713 | 0 | 0 | 0 | 5577.5292 | 0 | 0 | 0 | 12611.3226 | 0 | 0 | 0 | 11611.0657 | 0 | 0 | 0 | 13226.1865 | 0 | 0 | 0 | 5577.5292 | 12611.3226 | 11611.0657 | 13226.1865
276233 | 0 | 242.131 | TRUE | 1220 | Non-CBSA East North Central | 5A | 5A | Hour21 | 3 | Cold | None | Standard Efficiency, No usage | East North Central | East North Central | Midwest | Not in a census Place | Gas, 120% Usage | Standard, 120% Usage | Yes | Gas, 120% Usage | 72F | No | 0F | None | Not Applicable | G2600750 | G2600750, G26002600 | None | 290 Rated kWh, 120% Usage | 20 ft^2 | Fiberglass | None | 2 ft | None | data/cambium/LRMER_MidCase_15_2025start,data/cambium/LRMER_LowRECost_15_2025start,data/cambium/LRMER_95DecarbBy2035_15_2025start,data/cambium/LRMER_LowRECost_25_2025start | kg/MWh,kg/MWh,kg/MWh,kg/MWh | /lib/resources/data/cambium/LRMER_MidCase_15_2025start/RFCMc.csv,/lib/resources/data/cambium/LRMER_LowRECost_15_2025start/RFCMc.csv,/lib/resources/data/cambium/LRMER_95DecarbBy2035_15_2025start/RFCMc.csv,/lib/resources/data/cambium/LRMER_LowRECost_25_2025start/RFCMc.csv | lb/MBtu,lb/MBtu,lb/MBtu,lb/MBtu | 195.9,195.9,195.9,195.9 | 147.3,147.3,147.3,147.3 | 177.8,177.8,177.8,177.8 | LRMER_MidCase_15_2025start,LRMER_LowRECost_15_2025start,LRMER_95DecarbBy2035_15_2025start,LRMER_LowRECost_25_2025start | CO2e,CO2e,CO2e,CO2e | 200.0,200.0,200.0,200.0 | 100-150% | RFCMc | Vented Attic | None | None | None | None | None | Single-Family Detached | Single-Family Detached | Single-Family Detached | 1000-1499 | 0-1499 | Heated Basement | 1 Car | 1 | 1 | <8 | None | Brick | No | Natural Gas | 55F | No | 0F | None | No Exterior Use | Uninsulated | 200% Usage | None | None | None | No | None | No | Fuel Boiler, 80% AFUE | Non-Ducted Heating | Natural Gas Fuel Boiler | None | None | None | No | None | None | None | None | 15000-19999 | <20000 | <20000 | 40 ACH50 | R-19 | Uninsulated | Uninsulated | Uninsulated | Unfinished, Uninsulated | None | Brick, 12-in, 3-wythe, Uninsulated | Summer = 0.7, Winter = 0.85 | MISO | 100% LED | 100% Usage | 100% Usage | CR04 | None | EF 6.7 | None | None | None | None | None | None | None | None | None | Cooling Season, 7 days/wk | Left/Right at 15ft | 2 | West | None | 200% | 85% | G26002600 | In metro area, not/partially in principal city | None | None | No | Hour20 | 103 | EF 17.6, 100% Usage | Composition Shingles | Stochastic | 1 | 1 | 2018 | 31 | 12 | 15 | None | MI | Owner | 1 | High | Vacant | 1960s | 1960-79 | Electric Standard | Electricity | Yes | Jackson Co Reynolds | 42.26 | -84.46 | F12 B12 L12 R12 | Double, Clear, Non-metal, Air, Exterior Clear Storm | 0 | 0 |  | 0 | 0 |  | 0 | 0 |  | 0 | 0 |  | 0 | 0 |  | 0 | 0 |  | 0 | 0 |  | 67.6994 | 0.18923 |  | 0 | 0 | 0 | 0 | 337.3248 | 0 | 0 |  | 0 | 0 | 0 |  | 21.9803 | 0.061437 |  | 0 | 0 |  | 0 | 0 | 0 | 0 | 0 |  | 1790.0781 | 5.0034 |  | 0 | 0 | 0 | 0 | 0 | 0 | 0 | 0 | 19239.2365 | 53.7752 |  | 0 | 0 | 0 |  | 0 | 0 | 0 | 0 |  | 0 | 0 | 0 | 0 | 0 | 21456.3192 | 21456.3192 | 59.9722 |  | 2217.0826 | 2217.0826 | 0 | 19239.2365 | 0 | 398.8211 | 0 | 4386.1602 | 0 | 904.7875 | 0 | 4386.1602 | 0 | 846.4687 | 0 | 4386.1602 | 0 | 940.9869 | 0 | 4386.1602 | 0 | 4784.9813 | 5290.9477 | 5232.6289 | 5327.1471
276234 | 0 | 242.131 | TRUE | 3301 | Non-CBSA East North Central | 5A | 5A | Hour18 | 5 | Cold | None | None | East North Central | East North Central | Midwest | Not in a census Place | Gas, 120% Usage | Standard, 120% Usage | Yes | Gas, 120% Usage | 70F | Yes | 2F | Day Setup +2h | Not Applicable | G2601610 | G2601610, G26002703 | None | 318 Rated kWh, 120% Usage | 20 ft^2 | Fiberglass | 0% Leakage, Uninsulated | 2 ft | None | data/cambium/LRMER_MidCase_15_2025start,data/cambium/LRMER_LowRECost_15_2025start,data/cambium/LRMER_95DecarbBy2035_15_2025start,data/cambium/LRMER_LowRECost_25_2025start | kg/MWh,kg/MWh,kg/MWh,kg/MWh | /lib/resources/data/cambium/LRMER_MidCase_15_2025start/RFCMc.csv,/lib/resources/data/cambium/LRMER_LowRECost_15_2025start/RFCMc.csv,/lib/resources/data/cambium/LRMER_95DecarbBy2035_15_2025start/RFCMc.csv,/lib/resources/data/cambium/LRMER_LowRECost_25_2025start/RFCMc.csv | lb/MBtu,lb/MBtu,lb/MBtu,lb/MBtu | 195.9,195.9,195.9,195.9 | 147.3,147.3,147.3,147.3 | 177.8,177.8,177.8,177.8 | LRMER_MidCase_15_2025start,LRMER_LowRECost_15_2025start,LRMER_95DecarbBy2035_15_2025start,LRMER_LowRECost_25_2025start | CO2e,CO2e,CO2e,CO2e | 200.0,200.0,200.0,200.0 | 400%+ | RFCMc | Vented Attic | None | None | None | None | None | Single-Family Detached | Single-Family Detached | Single-Family Detached | 3000-3999 | 2500-3999 | Heated Basement | 2 Car | 2 | 2 | <8 | Vinyl, Light | Brick | No | Natural Gas | 67F | Yes | 3F | Day and Night +4h | No Exterior Use | Uninsulated | 200% Usage | AC, SEER 13 | 100% Conditioned | Central AC | Yes | None | No | Fuel Furnace, 80% AFUE | Ducted Heating | Natural Gas Fuel Furnace | None | None | None | No | None | None | None | None | 200000+ | 140000+ | 150000+ | 3 ACH50 | R-30 | Uninsulated | Wall R-10, Exterior | R-10, Exterior | Unfinished, Uninsulated | None | Brick, 12-in, 3-wythe, R-15 | Summer = 0.7, Winter = 0.85 | MISO | 100% Incandescent | 100% Usage | 100% Usage | CR04 | None | None | EF 12, National Average | None | None | None | None | None | None | None | Typical Efficiency | Cooling Season, 7 days/wk | Left/Right at 15ft | 5 | South | None | 200% | 85% | G26002703 | In metro area, not/partially in principal city | None | None | No | Hour17 | 103 | EF 10.5, 100% Usage | Composition Shingles | Stochastic | 1 | 1 | 2018 | 31 | 12 | 15 | None | MI | Owner | 1 | High | Occupied | 2000s | 2000-09 | Natural Gas Standard | Natural Gas | Yes | Ann Arbor Municipal | 42.22 | -83.75 | F12 B12 L12 R12 | Double, Low-E, Non-metal, Air, M-Gain | 0 | 0 |  | 157.9653 | 0.16318 |  | 66.2341 | 0.068421 |  | 719.7825 | 0.74355 |  | 2340.1725 | 2.4174 |  | 250.8688 | 0.25915 |  | 319.7405 | 0.3303 |  | 312.9999 | 0.32334 |  | 0 | 0 | 0 | 0 | 0 | 264.9362 | 0.27368 |  | 99.9372 | 3321.6675 | 3.4313 |  | 27.2556 | 0.028156 |  | 6157.4232 | 6.3607 |  | 0 | 0 | 0 | 49.8221 | 0.051467 |  | 727.1093 | 0.75112 |  | 604.6056 | 0 | 0 | 0 | 2100.4404 | 0 | 0 | 0 | 13005.0287 | 13.4345 |  | 0 | 14966.2603 | 15.4605 |  | 0 | 0 | 1457.7355 | 1.5059 |  | 0 | 0 | 0 | 0 | 0 | 46949.9854 | 46949.9854 | 48.5003 |  | 15420.5205 | 15420.5205 | 0 | 31529.4649 | 0 | 2807.0759 | 0 | 7188.0574 | 0 | 6272.0063 | 0 | 7188.0574 | 0 | 5925.1982 | 0 | 7188.0574 | 0 | 6554.9854 | 0 | 7188.0574 | 0 | 9995.1333 | 13460.0637 | 13113.2556 | 13743.0428
276241 | 0 | 242.131 | TRUE | 1138 | CBSA Detroit-Warren-Dearborn, MI | 5A | 5A | Hour3 | 1 | Cold | None | Standard Efficiency | East North Central | East North Central | Midwest | In another census Place | Gas, 120% Usage | Standard, 120% Usage | Yes | Electric, 120% Usage | 70F | No | 0F | None | Double-Loaded Interior | G2600990 | G2600990, G26003004 | None | None | 20 ft^2 | Fiberglass | 10% Leakage, R-8 | 2 ft | None | data/cambium/LRMER_MidCase_15_2025start,data/cambium/LRMER_LowRECost_15_2025start,data/cambium/LRMER_95DecarbBy2035_15_2025start,data/cambium/LRMER_LowRECost_25_2025start | kg/MWh,kg/MWh,kg/MWh,kg/MWh | /lib/resources/data/cambium/LRMER_MidCase_15_2025start/RFCMc.csv,/lib/resources/data/cambium/LRMER_LowRECost_15_2025start/RFCMc.csv,/lib/resources/data/cambium/LRMER_95DecarbBy2035_15_2025start/RFCMc.csv,/lib/resources/data/cambium/LRMER_LowRECost_25_2025start/RFCMc.csv | lb/MBtu,lb/MBtu,lb/MBtu,lb/MBtu | 195.9,195.9,195.9,195.9 | 147.3,147.3,147.3,147.3 | 177.8,177.8,177.8,177.8 | LRMER_MidCase_15_2025start,LRMER_LowRECost_15_2025start,LRMER_95DecarbBy2035_15_2025start,LRMER_LowRECost_25_2025start | CO2e,CO2e,CO2e,CO2e | 200.0,200.0,200.0,200.0 | 200-300% | RFCMc | None | Middle | None | Top | 43 | None | 20 to 49 Unit | Multifamily with 5+ units, 4-7 stories | Multi-Family with 5+ Units | 1000-1499 | 0-1499 | Slab | None | 4 | 4+ | <8 | Vinyl, Light | Brick | No | Natural Gas | 72F | Yes | 3F | Day +3h | No Exterior Use | Uninsulated | 200% Usage | AC, SEER 15 | 100% Conditioned | Central AC | Yes | None | No | Fuel Furnace, 76% AFUE | Ducted Heating | Natural Gas Fuel Furnace | None | None | None | No | None | None | None | None | 25000-29999 | 20000-39999 | 20000-39999 | 15 ACH50 | None | None | None | None | Finished, R-30 | 2ft R10 Perimeter, Vertical | Brick, 12-in, 3-wythe, R-11 | Summer = 0.7, Winter = 0.85 | MISO | 100% LED | 100% Usage | 100% Usage | CR04 | None | None | None | None | None | None | None | None | None | None | None | Cooling Season, 7 days/wk | 27 | 1 | North | None | 200% | 89% | G26003004 | In metro area, not/partially in principal city | None | None | None | Hour12 | 103 | EF 15.9, 100% Usage | Asphalt Shingles, Medium | Stochastic | 1 | 1 | 2018 | 31 | 12 | 15 | None | MI | Renter | 1 | High | Occupied | 2010s | 2010s | Natural Gas Standard | Natural Gas | Yes | Selfridge Angb | 42.6 | -82.83 | F18 B18 L18 R18 | Double, Low-E, Non-metal, Air, M-Gain | 67.9925 | 0.20374 |  | 59.2004 | 0.17739 |  | 24.911 | 0.074646 |  | 193.4269 | 0.5796 |  | 996.4416 | 2.9858 |  | 0 | 0 |  | 0 | 0 |  | 135.1058 | 0.40484 |  | 0 | 0 | 0 | 0 | 0 | 26.0833 | 0.078158 |  | 0 | 357.8398 | 1.0723 |  | 16.412 | 0.049178 |  | 2655.2239 | 7.9563 |  | 0 | 0 | 0 | 416.454 | 1.2479 |  | 480.0504 | 1.4385 |  | 0 | 0 | 0 | 0 | 787.1889 | 0 | 0 | 0 | 5633.7052 | 16.8813 |  | 0 | 4563.7027 | 13.6751 |  | 0 | 0 | 0 | 0 |  | 0 | 0 | 0 | 0 | 0 | 16414.0314 | 16414.0314 | 49.1844 |  | 5429.1416 | 5429.1416 | 0 | 10984.5968 | 0 | 972.5769 | 0 | 2504.2744 | 0 | 2191.3034 | 0 | 2504.2744 | 0 | 2070.8551 | 0 | 2504.2744 | 0 | 2277.3267 | 0 | 2504.2744 | 0 | 3476.8513 | 4695.5778 | 4575.1295 | 4781.6011
276307 | 0 | 242.131 | TRUE | 1220 | Non-CBSA East North Central | 7A | 7A | Hour21 | 3 | Very Cold | None | Standard Efficiency | East North Central | East North Central | Midwest | In another census Place | Electric, 120% Usage | EnergyStar, 120% Usage | Yes | Electric, 120% Usage | 72F | No | 0F | None | Not Applicable | G2600530 | G2600530, G26000100 | None | None | 20 ft^2 | Fiberglass | 30% Leakage, R-4 | 2 ft | None | data/cambium/LRMER_MidCase_15_2025start,data/cambium/LRMER_LowRECost_15_2025start,data/cambium/LRMER_95DecarbBy2035_15_2025start,data/cambium/LRMER_LowRECost_25_2025start | kg/MWh,kg/MWh,kg/MWh,kg/MWh | /lib/resources/data/cambium/LRMER_MidCase_15_2025start/MROEc.csv,/lib/resources/data/cambium/LRMER_LowRECost_15_2025start/MROEc.csv,/lib/resources/data/cambium/LRMER_95DecarbBy2035_15_2025start/MROEc.csv,/lib/resources/data/cambium/LRMER_LowRECost_25_2025start/MROEc.csv | lb/MBtu,lb/MBtu,lb/MBtu,lb/MBtu | 195.9,195.9,195.9,195.9 | 147.3,147.3,147.3,147.3 | 177.8,177.8,177.8,177.8 | LRMER_MidCase_15_2025start,LRMER_LowRECost_15_2025start,LRMER_95DecarbBy2035_15_2025start,LRMER_LowRECost_25_2025start | CO2e,CO2e,CO2e,CO2e | 200.0,200.0,200.0,200.0 | 400%+ | MROEc | Vented Attic | None | None | None | None | None | Single-Family Detached | Single-Family Detached | Single-Family Detached | 1000-1499 | 0-1499 | Slab | None | 1 | 1 | <8 | None | Brick | No | Other Fuel | 68F | Yes | 6F | Night +2h | No Exterior Use | Uninsulated | 200% Usage | None | None | None | Yes | None | No | Other | Ducted Heating | None | None | None | None | No | None | None | None | None | 160000-179999 | 140000+ | 150000+ | 6 ACH50 | R-30 | None | None | None | Unfinished, Uninsulated | 2ft R10 Perimeter, Vertical | Brick, 12-in, 3-wythe, R-15 | Summer = 0.7, Winter = 0.85 | MISO | 100% Incandescent | 100% Usage | 100% Usage | CR04 | None | EF 17.6 | None | None | None | None | None | None | None | None | None | Cooling Season, 7 days/wk | Left/Right at 15ft | 2 | South | None | 200% | 85% | G26000100 | Not/partially in metro area | None | None | No | Hour7 | 74 | EF 17.6, 100% Usage | Composition Shingles | Stochastic | 1 | 1 | 2018 | 31 | 12 | 15 | None | MI | Owner | 1 | High | Occupied | 1990s | 1980-99 | Electric Standard | Electricity | Yes | Gocebic Iron Co | 46.53 | -90.12 | F18 B18 L18 R18 | Double, Clear, Non-metal, Air | 40.7369 | 0.11386 |  | 480.0504 | 1.3418 |  | 28.1348 | 0.078639 |  | 0 | 0 |  | 0 | 0 |  | 0 | 0 |  | 0 | 0 |  | 0 | 0 |  | 0 | 0 | 0 | 0 | 5287.0021 | 160.896 | 0.44972 |  | 0 | 1535.3993 | 4.2916 |  | 21.9803 | 0.061437 |  | 3581.6215 | 10.0109 |  | 0 | 0 | 0 | 486.498 | 1.3598 |  | 868.0765 | 2.4263 |  | 0 | 0 | 0 | 0 | 0 | 0 | 0 | 0 | 0 | 0 |  | 0 | 0 | 0 |  | 0 | 0 | 0 | 0 |  | 0 | 0 | 0 | 0 | 0 | 12490.689 | 12490.689 | 34.9125 |  | 12490.689 | 12490.689 | 0 | 0 | 0 | 2076.8021 | 0 | 0 | 0 | 3485.46 | 0 | 0 | 0 | 3204.8374 | 0 | 0 | 0 | 4334.0247 | 0 | 0 | 0 | 2076.8021 | 3485.46 | 3204.8374 | 4334.0247
276335 | 0 | 242.131 | TRUE | 1690 | CBSA Detroit-Warren-Dearborn, MI | 5A | 5A | Hour6 | 3 | Cold | None | Standard Efficiency | East North Central | East North Central | Midwest | In another census Place | Gas, 120% Usage | EnergyStar, 120% Usage | Yes | Electric, 120% Usage | 70F | Yes | 2F | Night Setback +3h | Not Applicable | G2601250 | G2601250, G26002908 | None | None | 20 ft^2 | Fiberglass | None | 2 ft | None | data/cambium/LRMER_MidCase_15_2025start,data/cambium/LRMER_LowRECost_15_2025start,data/cambium/LRMER_95DecarbBy2035_15_2025start,data/cambium/LRMER_LowRECost_25_2025start | kg/MWh,kg/MWh,kg/MWh,kg/MWh | /lib/resources/data/cambium/LRMER_MidCase_15_2025start/RFCMc.csv,/lib/resources/data/cambium/LRMER_LowRECost_15_2025start/RFCMc.csv,/lib/resources/data/cambium/LRMER_95DecarbBy2035_15_2025start/RFCMc.csv,/lib/resources/data/cambium/LRMER_LowRECost_25_2025start/RFCMc.csv | lb/MBtu,lb/MBtu,lb/MBtu,lb/MBtu | 195.9,195.9,195.9,195.9 | 147.3,147.3,147.3,147.3 | 177.8,177.8,177.8,177.8 | LRMER_MidCase_15_2025start,LRMER_LowRECost_15_2025start,LRMER_95DecarbBy2035_15_2025start,LRMER_LowRECost_25_2025start | CO2e,CO2e,CO2e,CO2e | 200.0,200.0,200.0,200.0 | 400%+ | RFCMc | Vented Attic | None | None | None | None | None | Single-Family Detached | Single-Family Detached | Single-Family Detached | 1500-1999 | 1500-2499 | Heated Basement | 1 Car | 1 | 1 | <8 | None | Brick | No | Natural Gas | 68F | No | 0F | None | No Exterior Use | Uninsulated | 200% Usage | Room AC, EER 10.7 | 40% Conditioned | Room AC | No | None | No | Fuel Wall/Floor Furnace, 68% AFUE | Non-Ducted Heating | Natural Gas Fuel Wall/Floor Furnace | None | None | None | No | None | None | None | None | 70000-79999 | 60000-79999 | 60000-99999 | 25 ACH50 | R-19 | Uninsulated | Uninsulated | Uninsulated | Unfinished, Uninsulated | None | Brick, 12-in, 3-wythe, Uninsulated | Summer = 0.7, Winter = 0.85 | MISO | 100% CFL | 100% Usage | 100% Usage | CR04 | None | None | EF 12, National Average | None | None | None | None | None | None | None | None | Cooling Season, 7 days/wk | Left/Right at 15ft | 1 | South | None | 200% | 85% | G26002908 | In metro area, not/partially in principal city | None | None | No | Hour0 | 103 | EF 17.6, 100% Usage | Composition Shingles | Stochastic | 1 | 1 | 2018 | 31 | 12 | 15 | None | MI | Owner | 1 | High | Occupied | 1950s | 1940-59 | Natural Gas Standard | Natural Gas | Yes | Oakland Co Intl | 42.67 | -83.42 | F12 B12 L12 R12 | Single, Clear, Non-metal | 67.9925 | 0.13719 |  | 29.6002 | 0.059726 |  | 19.3427 | 0.039029 |  | 0 | 0 |  | 1150.3039 | 2.321 |  | 0 | 0 |  | 319.7405 | 0.64516 |  | 0 | 0 |  | 0 | 0 | 0 | 0 | 0 | 46.0122 | 0.092841 |  | 24.911 | 620.1384 | 1.2513 |  | 21.9803 | 0.044351 |  | 3316.3922 | 6.6917 |  | 0 | 0 | 0 | 407.3688 | 0.82197 |  | 434.0383 | 0.87578 |  | 0 | 0 | 0 | 0 | 393.0083 | 0 | 0 | 0 | 45791.1824 | 92.3952 |  | 0 | 4062.2581 | 8.1966 |  | 0 | 0 | 0 | 0 |  | 0 | 0 | 0 | 0 | 0 | 56704.5629 | 56704.5629 | 114.4157 |  | 6458.1141 | 6458.1141 | 0 | 50246.4488 | 0 | 1172.0863 | 0 | 11455.1351 | 0 | 2632.5612 | 0 | 11455.1351 | 0 | 2489.994 | 0 | 11455.1351 | 0 | 2722.69 | 0 | 11455.1351 | 0 | 12627.2214 | 14087.6963 | 13945.1291 | 14177.8251
276347 | 0 | 242.131 | TRUE | 853 | Non-CBSA East North Central | 5A | 5A | Hour3 | 2 | Cold | None | None | East North Central | East North Central | Midwest | Not in a census Place | None | None | None | Gas, 100% Usage | 65F | No | 0F | None | Double-Loaded Interior | G2600770 | G2600770, G26002101 | None | None | 20 ft^2 | Fiberglass | 20% Leakage, R-4 | 2 ft | None | data/cambium/LRMER_MidCase_15_2025start,data/cambium/LRMER_LowRECost_15_2025start,data/cambium/LRMER_95DecarbBy2035_15_2025start,data/cambium/LRMER_LowRECost_25_2025start | kg/MWh,kg/MWh,kg/MWh,kg/MWh | /lib/resources/data/cambium/LRMER_MidCase_15_2025start/RFCMc.csv,/lib/resources/data/cambium/LRMER_LowRECost_15_2025start/RFCMc.csv,/lib/resources/data/cambium/LRMER_95DecarbBy2035_15_2025start/RFCMc.csv,/lib/resources/data/cambium/LRMER_LowRECost_25_2025start/RFCMc.csv | lb/MBtu,lb/MBtu,lb/MBtu,lb/MBtu | 195.9,195.9,195.9,195.9 | 147.3,147.3,147.3,147.3 | 177.8,177.8,177.8,177.8 | LRMER_MidCase_15_2025start,LRMER_LowRECost_15_2025start,LRMER_95DecarbBy2035_15_2025start,LRMER_LowRECost_25_2025start | CO2e,CO2e,CO2e,CO2e | 200.0,200.0,200.0,200.0 | 400%+ | RFCMc | None | Left | None | Middle | 12 | None | 10 to 19 Unit | Multifamily with 5+ units, 1-3 stories | Multi-Family with 5+ Units | 750-999 | 0-1499 | Slab | None | 3 | 3 | <8 | Vinyl, Light | Brick | No | Natural Gas | 70F | Yes | 3F | Day +1h | No Exterior Use | Uninsulated | 100% Usage | AC, SEER 10 | 100% Conditioned | Central AC | Yes | None | No | Fuel Furnace, 80% AFUE | Ducted Heating | Natural Gas Fuel Furnace | None | None | None | No | None | None | None | None | 100000-119999 | 100000-119999 | 100000-149999 | 7 ACH50 | None | None | None | None | Finished, R-49 | Uninsulated | Brick, 12-in, 3-wythe, R-15 | Summer = 0.7, Winter = 0.85 | MISO | 100% Incandescent | 100% Usage | 100% Usage | CR04 | None | None | None | None | None | None | None | None | None | None | None | Cooling Season, 7 days/wk | None | 4 | North | None | 100% | 89% | G26002101 | In metro area, not/partially in principal city | None | None | None | Hour10 | 104 | EF 17.6, 100% Usage | Asphalt Shingles, Medium | Stochastic | 1 | 1 | 2018 | 31 | 12 | 15 | None | MI | Renter | 1 | Medium | Occupied | 1990s | 1980-99 | Natural Gas Standard | Natural Gas | Yes | Kalamazoo Battle Cr | 42.24 | -85.55 | F12 B12 L12 R12 | Double, Clear, Metal, Air | 0 | 0 |  | 0 | 0 |  | 0 | 0 |  | 527.821 | 2.11 |  | 2189.827 | 8.7542 |  | 0 | 0 |  | 0 | 0 |  | 8.206 | 0.032805 |  | 0 | 0 | 0 | 0 | 0 | 142.7256 | 0.57057 |  | 0 | 1220.3479 | 4.8785 |  | 16.412 | 0.065609 |  | 1722.9648 | 6.8878 |  | 0 | 0 | 0 | 32.5309 | 0.13005 |  | 434.0383 | 1.7351 |  | 0 | 0 | 0 | 0 | 0 | 0 | 0 | 0 | 1592.2551 | 6.3653 |  | 0 | 5363.7867 | 21.4426 |  | 0 | 0 | 953.6533 | 3.8124 |  | 0 | 0 | 0 | 0 | 0 | 14204.2755 | 14204.2755 | 56.7838 |  | 6294.5804 | 6294.5804 | 0 | 7909.6951 | 0 | 1123.092 | 0 | 1803.251 | 0 | 2525.9257 | 0 | 1803.251 | 0 | 2404.1965 | 0 | 1803.251 | 0 | 2620.1673 | 0 | 1803.251 | 0 | 2926.343 | 4329.1768 | 4207.4475 | 4423.4183
276400 | 0 | 242.131 | TRUE | 1220 | Non-CBSA East North Central | 6A | 6A | Hour6 | 3 | Cold | None | None | East North Central | East North Central | Midwest | In another census Place | None | None | None | Gas, 100% Usage | 76F | Yes | 2F | Night Setup +5h | Not Applicable | G2600630 | G2600630, G26001600 | None | None | 20 ft^2 | Fiberglass | 20% Leakage, R-4 | 2 ft | None | data/cambium/LRMER_MidCase_15_2025start,data/cambium/LRMER_LowRECost_15_2025start,data/cambium/LRMER_95DecarbBy2035_15_2025start,data/cambium/LRMER_LowRECost_25_2025start | kg/MWh,kg/MWh,kg/MWh,kg/MWh | /lib/resources/data/cambium/LRMER_MidCase_15_2025start/RFCMc.csv,/lib/resources/data/cambium/LRMER_LowRECost_15_2025start/RFCMc.csv,/lib/resources/data/cambium/LRMER_95DecarbBy2035_15_2025start/RFCMc.csv,/lib/resources/data/cambium/LRMER_LowRECost_25_2025start/RFCMc.csv | lb/MBtu,lb/MBtu,lb/MBtu,lb/MBtu | 195.9,195.9,195.9,195.9 | 147.3,147.3,147.3,147.3 | 177.8,177.8,177.8,177.8 | LRMER_MidCase_15_2025start,LRMER_LowRECost_15_2025start,LRMER_95DecarbBy2035_15_2025start,LRMER_LowRECost_25_2025start | CO2e,CO2e,CO2e,CO2e | 200.0,200.0,200.0,200.0 | 100-150% | RFCMc | Vented Attic | None | None | None | None | None | Mobile Home | Mobile Home | Mobile Home | 1000-1499 | 0-1499 | Ambient | None | 1 | 1 | <8 | Wood, Medium/Dark | Wood Frame | No | Natural Gas | 80F | Yes | 3F | Night -3h | No Exterior Use | Uninsulated | 100% Usage | AC, SEER 10 | 100% Conditioned | Central AC | Yes | None | No | Fuel Furnace, 76% AFUE | Ducted Heating | Natural Gas Fuel Furnace | None | None | None | No | None | None | None | None | 25000-29999 | 20000-39999 | 20000-39999 | 20 ACH50 | R-19 | Uninsulated | None | None | Unfinished, Uninsulated | None | Wood Stud, R-7 | Summer = 0.7, Winter = 0.85 | MISO | 100% CFL | 100% Usage | 100% Usage | CR04 | None | EF 15.9 | None | None | None | None | None | None | None | None | Typical Efficiency | Cooling Season, 7 days/wk | Left/Right at 15ft | 3 | South | None | 100% | 94% | G26001600 | Not/partially in metro area | None | None | No | Hour17 | 103 | EF 17.6, 100% Usage | Metal, Dark | Stochastic | 1 | 1 | 2018 | 31 | 12 | 15 | None | MI | Renter | 1 | Medium | Occupied | 1970s | 1960-79 | Natural Gas Standard | Natural Gas | Yes | Huron Co Mem | 43.78 | -82.98 | F6 B6 L6 R6 | Double, Clear, Non-metal, Air | 0 | 0 |  | 0 | 0 |  | 0 | 0 |  | 92.3174 | 0.25803 |  | 1269.5839 | 3.5486 |  | 0 | 0 |  | 0 | 0 |  | 1414.9471 | 3.9549 |  | 0 | 0 | 0 | 0 | 0 | 40.1507 | 0.11222 |  | 0 | 491.1871 | 1.3729 |  | 21.9803 | 0.061437 |  | 2259.5779 | 6.3157 |  | 0 | 0 | 0 | 32.2378 | 0.090107 |  | 914.0887 | 2.555 |  | 383.63 | 0 | 0 | 0 | 0 | 0 | 0 | 0 | 58649.3825 | 163.9298 |  | 0 | 5333.6004 | 14.9079 |  | 0 | 0 | 947.2057 | 2.6475 |  | 0 | 0 | 0 | 0 | 0 | 71849.5966 | 71849.5966 | 200.8255 |  | 6919.701 | 6919.701 | 0 | 64930.1886 | 0 | 1252.2819 | 0 | 14802.7248 | 0 | 2808.1495 | 0 | 14802.7248 | 0 | 2642.3765 | 0 | 14802.7248 | 0 | 2938.0979 | 0 | 14802.7248 | 0 | 16055.0067 | 17610.8744 | 17445.1013 | 17740.8227
276447 | 0 | 242.131 | TRUE | 866 | CBSA Detroit-Warren-Dearborn, MI | 5A | 5A | Hour17 | 2 | Cold | None | Standard Efficiency | East North Central | East North Central | Midwest | Not in a census Place | Electric, 100% Usage | Standard, 100% Usage | Yes | Electric, 100% Usage | 72F | Yes | 9F | Day Setup and Night Setback +3h | Not Applicable | G2600990 | G2600990, G26003002 | None | None | 20 ft^2 | Fiberglass | 0% Leakage, Uninsulated | 2 ft | None | data/cambium/LRMER_MidCase_15_2025start,data/cambium/LRMER_LowRECost_15_2025start,data/cambium/LRMER_95DecarbBy2035_15_2025start,data/cambium/LRMER_LowRECost_25_2025start | kg/MWh,kg/MWh,kg/MWh,kg/MWh | /lib/resources/data/cambium/LRMER_MidCase_15_2025start/RFCMc.csv,/lib/resources/data/cambium/LRMER_LowRECost_15_2025start/RFCMc.csv,/lib/resources/data/cambium/LRMER_95DecarbBy2035_15_2025start/RFCMc.csv,/lib/resources/data/cambium/LRMER_LowRECost_25_2025start/RFCMc.csv | lb/MBtu,lb/MBtu,lb/MBtu,lb/MBtu | 195.9,195.9,195.9,195.9 | 147.3,147.3,147.3,147.3 | 177.8,177.8,177.8,177.8 | LRMER_MidCase_15_2025start,LRMER_LowRECost_15_2025start,LRMER_95DecarbBy2035_15_2025start,LRMER_LowRECost_25_2025start | CO2e,CO2e,CO2e,CO2e | 200.0,200.0,200.0,200.0 | 200-300% | RFCMc | Vented Attic | None | Middle | None | None | 24 | Single-Family Attached | Single-Family Attached | Single-Family Attached | 750-999 | 0-1499 | Heated Basement | None | 1 | 1 | <8 | Vinyl, Light | Brick | No | Natural Gas | 70F | No | 0F | None | No Exterior Use | Uninsulated | 100% Usage | AC, SEER 10 | 100% Conditioned | Central AC | Yes | None | No | Fuel Furnace, 92.5% AFUE | Ducted Heating | Natural Gas Fuel Furnace | None | None | None | No | None | None | None | None | 25000-29999 | 20000-39999 | 20000-39999 | 5 ACH50 | R-38 | Uninsulated | Wall R-5, Exterior | R-5, Exterior | Unfinished, Uninsulated | None | Brick, 12-in, 3-wythe, R-19 | Summer = 0.7, Winter = 0.85 | MISO | 100% CFL | 100% Usage | 100% Usage | CR04 | None | None | None | None | None | None | None | None | None | None | None | Cooling Season, 7 days/wk | 12 | 1 | North | None | 100% | 104% | G26003002 | In metro area, not/partially in principal city | None | None | No | Hour10 | 103 | EF 10.5, 100% Usage | Composition Shingles | Stochastic | 1 | 1 | 2018 | 31 | 12 | 15 | None | MI | Owner | 1 | Medium | Occupied | 1990s | 1980-99 | Natural Gas Standard | Natural Gas | Yes | Selfridge Angb | 42.6 | -82.83 | F9 B9 L9 R9 | Double, Clear, Non-metal, Air | 67.9925 | 0.26773 |  | 552.439 | 2.1753 |  | 20.808 | 0.081935 |  | 140.381 | 0.55277 |  | 1003.1823 | 3.9502 |  | 0 | 0 |  | 0 | 0 |  | 48.3567 | 0.19041 |  | 0 | 0 | 0 | 0 | 0 | 35.7547 | 0.14079 |  | 0 | 393.8875 | 1.551 |  | 16.412 | 0.064625 |  | 1737.9114 | 6.8433 |  | 0 | 0 | 0 | 346.9961 | 1.3663 |  | 727.1093 | 2.8631 |  | 0 | 0 | 0 | 0 | 0 | 0 | 0 | 0 | 2500.1893 | 9.8449 |  | 0 | 3101.5711 | 12.2129 |  | 0 | 0 | 0 | 0 |  | 0 | 0 | 0 | 0 | 0 | 10692.4049 | 10692.4049 | 42.1029 |  | 5090.6445 | 5090.6445 | 0 | 5601.7604 | 0 | 928.8197 | 0 | 1277.0716 | 0 | 2091.4051 | 0 | 1277.0716 | 0 | 1962.0909 | 0 | 1277.0716 | 0 | 2177.2171 | 0 | 1277.0716 | 0 | 2205.8914 | 3368.4767 | 3239.1625 | 3454.2887
276460 | 0 | 242.131 | TRUE | 2176 | Non-CBSA East North Central | 6A | 6A | Hour22 | 4 | Cold | None | None | East North Central | East North Central | Midwest | Not in a census Place | Electric, 80% Usage | Standard, 80% Usage | Yes | Gas, 80% Usage | 78F | Yes | 5F | Day Setup and Night Setback +5h | Not Applicable | G2601330 | G2601330, G26001100 | None | None | 20 ft^2 | Fiberglass | None | 2 ft | None | data/cambium/LRMER_MidCase_15_2025start,data/cambium/LRMER_LowRECost_15_2025start,data/cambium/LRMER_95DecarbBy2035_15_2025start,data/cambium/LRMER_LowRECost_25_2025start | kg/MWh,kg/MWh,kg/MWh,kg/MWh | /lib/resources/data/cambium/LRMER_MidCase_15_2025start/RFCMc.csv,/lib/resources/data/cambium/LRMER_LowRECost_15_2025start/RFCMc.csv,/lib/resources/data/cambium/LRMER_95DecarbBy2035_15_2025start/RFCMc.csv,/lib/resources/data/cambium/LRMER_LowRECost_25_2025start/RFCMc.csv | lb/MBtu,lb/MBtu,lb/MBtu,lb/MBtu | 195.9,195.9,195.9,195.9 | 147.3,147.3,147.3,147.3 | 177.8,177.8,177.8,177.8 | LRMER_MidCase_15_2025start,LRMER_LowRECost_15_2025start,LRMER_95DecarbBy2035_15_2025start,LRMER_LowRECost_25_2025start | CO2e,CO2e,CO2e,CO2e | 200.0,200.0,200.0,200.0 | 300-400% | RFCMc | Vented Attic | None | None | None | None | None | Single-Family Detached | Single-Family Detached | Single-Family Detached | 2000-2499 | 1500-2499 | Heated Basement | None | 2 | 2 | <8 | None | Brick | No | Natural Gas | 68F | Yes | 6F | Night +4h | No Exterior Use | Uninsulated | 50% Usage | Room AC, EER 9.8 | 20% Conditioned | Room AC | No | None | No | Fuel Wall/Floor Furnace, 68% AFUE | Non-Ducted Heating | Natural Gas Fuel Wall/Floor Furnace | None | None | None | No | None | None | None | None | 70000-79999 | 60000-79999 | 60000-99999 | 20 ACH50 | Uninsulated | Uninsulated | Uninsulated | Uninsulated | Unfinished, Uninsulated | None | Brick, 12-in, 3-wythe, Uninsulated | Summer = 0.7, Winter = 0.85 | MISO | 100% CFL | 100% Usage | 100% Usage | CR04 | None | None | None | None | None | None | None | None | None | None | None | Cooling Season, 7 days/wk | Left/Right at 15ft | 3 | North | None | 50% | 85% | G26001100 | Not/partially in metro area | None | None | No | Hour10 | 103 | EF 19.9, 100% Usage | Composition Shingles | Stochastic | 1 | 1 | 2018 | 31 | 12 | 15 | None | MI | Owner | 1 | Low | Occupied | <1940 | <1940 | Natural Gas Standard | Natural Gas | Yes | Roben Hood | 43.72 | -85.5 | F12 B12 L12 R12 | Double, Clear, Non-metal, Air | 0 | 0 |  | 799.791 | 1.2533 |  | 29.8932 | 0.046846 |  | 0 | 0 |  | 282.2274 | 0.44228 |  | 0 | 0 |  | 0 | 0 |  | 0 | 0 |  | 0 | 0 | 0 | 0 | 0 | 52.1667 | 0.08175 |  | 0 | 753.7788 | 1.1812 |  | 21.9803 | 0.034445 |  | 1143.5633 | 1.7921 |  | 0 | 0 | 0 | 25.7903 | 0.040416 |  | 400.042 | 0.6269 |  | 0 | 0 | 0 | 0 | 0 | 0 | 0 | 0 | 70625.1457 | 110.6764 |  | 0 | 3811.3893 | 5.9728 |  | 0 | 0 | 757.8818 | 1.1877 |  | 0 | 0 | 0 | 0 | 0 | 78703.6497 | 78703.6497 | 123.3361 |  | 3509.233 | 3509.233 | 0 | 75194.4167 | 0 | 626.0169 | 0 | 17142.7643 | 0 | 1408.6175 | 0 | 17142.7643 | 0 | 1335.2698 | 0 | 17142.7643 | 0 | 1463.758 | 0 | 17142.7643 | 0 | 17768.7812 | 18551.3818 | 18478.0341 | 18606.5223
276471 | 0 | 242.131 | TRUE | 885 | Non-CBSA East North Central | 5A | 5A | Hour15 | 2 | Cold | None | None | East North Central | East North Central | Midwest | In another census Place | Electric, 80% Usage | EnergyStar, 80% Usage | Yes | Electric, 80% Usage | 78F | Yes | 2F | Day Setup and Night Setback +3h | Not Applicable | G2600910 | G2600910, G26002500 | None | 318 Rated kWh, 80% Usage | 20 ft^2 | Fiberglass | None | 2 ft | None | data/cambium/LRMER_MidCase_15_2025start,data/cambium/LRMER_LowRECost_15_2025start,data/cambium/LRMER_95DecarbBy2035_15_2025start,data/cambium/LRMER_LowRECost_25_2025start | kg/MWh,kg/MWh,kg/MWh,kg/MWh | /lib/resources/data/cambium/LRMER_MidCase_15_2025start/RFCMc.csv,/lib/resources/data/cambium/LRMER_LowRECost_15_2025start/RFCMc.csv,/lib/resources/data/cambium/LRMER_95DecarbBy2035_15_2025start/RFCMc.csv,/lib/resources/data/cambium/LRMER_LowRECost_25_2025start/RFCMc.csv | lb/MBtu,lb/MBtu,lb/MBtu,lb/MBtu | 195.9,195.9,195.9,195.9 | 147.3,147.3,147.3,147.3 | 177.8,177.8,177.8,177.8 | LRMER_MidCase_15_2025start,LRMER_LowRECost_15_2025start,LRMER_95DecarbBy2035_15_2025start,LRMER_LowRECost_25_2025start | CO2e,CO2e,CO2e,CO2e | 200.0,200.0,200.0,200.0 | 0-100% | RFCMc | Vented Attic | None | None | None | None | None | Single-Family Detached | Single-Family Detached | Single-Family Detached | 750-999 | 0-1499 | Unheated Basement | None | 1 | 1 | <8 | Wood, Medium/Dark | Wood Frame | No | Natural Gas | 68F | Yes | 6F | Day and Night +5h | No Exterior Use | Uninsulated | 50% Usage | Room AC, EER 10.7 | 100% Conditioned | Room AC | No | None | No | Fuel Wall/Floor Furnace, 68% AFUE | Non-Ducted Heating | Natural Gas Fuel Wall/Floor Furnace | None | None | None | No | None | None | None | None | 10000-14999 | <20000 | <20000 | 15 ACH50 | R-38 | Uninsulated | Uninsulated | Uninsulated | Unfinished, Uninsulated | None | Wood Stud, Uninsulated | Summer = 0.7, Winter = 0.85 | MISO | 100% Incandescent | 100% Usage | 100% Usage | CR04 | None | None | EF 12, National Average | None | None | None | None | None | None | None | None | Cooling Season, 7 days/wk | Left/Right at 15ft | 1 | Southeast | None | 50% | 85% | G26002500 | Not/partially in metro area | None | None | No | Hour18 | 103 | EF 6.7, 100% Usage | Asphalt Shingles, Medium | Stochastic | 1 | 1 | 2018 | 31 | 12 | 15 | None | MI | Renter | 1 | Low | Occupied | <1940 | <1940 | Natural Gas Standard | Natural Gas | Yes | Lenawee Co | 41.87 | -84.08 | F15 B15 L15 R15 | Double, Low-E, Non-metal, Air, M-Gain | 0 | 0 |  | 220.6825 | 0.85031 |  | 12.8951 | 0.049686 |  | 0 | 0 |  | 1042.7469 | 4.0178 |  | 48.3567 | 0.18632 |  | 319.7405 | 1.232 |  | 0 | 0 |  | 0 | 0 | 0 | 0 | 0 | 144.191 | 0.55558 |  | 0 | 1247.8966 | 4.8083 |  | 16.412 | 0.063237 |  | 726.5232 | 2.7994 |  | 0 | 0 | 0 | 271.6769 | 1.0468 |  | 1356.0398 | 5.225 |  | 0 | 0 | 0 | 0 | 0 | 0 | 0 | 0 | 16123.0118 | 62.1237 |  | 0 | 2300.3148 | 8.8634 |  | 0 | 0 | 0 | 0 |  | 0 | 0 | 0 | 0 | 0 | 23830.4879 | 23830.4879 | 91.8214 |  | 5407.1612 | 5407.1612 | 0 | 18423.3267 | 0 | 985.087 | 0 | 4200.1365 | 0 | 2189.6419 | 0 | 4200.1365 | 0 | 2076.9146 | 0 | 4200.1365 | 0 | 2296.97 | 0 | 4200.1365 | 0 | 5185.2235 | 6389.7784 | 6277.0512 | 6497.1065
276514 | 0 | 242.131 | TRUE | 8194 | Non-CBSA East North Central | 5A | 5A | Hour6 | 3 | Cold | None | None | East North Central | East North Central | Midwest | Not in a census Place | Electric, 80% Usage | EnergyStar, 80% Usage | Yes | Electric, 80% Usage | 68F | Yes | 2F | Day Setup +3h | Not Applicable | G2600250 | G2600250, G26002000 | None | 290 Rated kWh, 80% Usage | 20 ft^2 | Fiberglass | 0% Leakage, Uninsulated | 2 ft | None | data/cambium/LRMER_MidCase_15_2025start,data/cambium/LRMER_LowRECost_15_2025start,data/cambium/LRMER_95DecarbBy2035_15_2025start,data/cambium/LRMER_LowRECost_25_2025start | kg/MWh,kg/MWh,kg/MWh,kg/MWh | /lib/resources/data/cambium/LRMER_MidCase_15_2025start/RFCMc.csv,/lib/resources/data/cambium/LRMER_LowRECost_15_2025start/RFCMc.csv,/lib/resources/data/cambium/LRMER_95DecarbBy2035_15_2025start/RFCMc.csv,/lib/resources/data/cambium/LRMER_LowRECost_25_2025start/RFCMc.csv | lb/MBtu,lb/MBtu,lb/MBtu,lb/MBtu | 195.9,195.9,195.9,195.9 | 147.3,147.3,147.3,147.3 | 177.8,177.8,177.8,177.8 | LRMER_MidCase_15_2025start,LRMER_LowRECost_15_2025start,LRMER_95DecarbBy2035_15_2025start,LRMER_LowRECost_25_2025start | CO2e,CO2e,CO2e,CO2e | 200.0,200.0,200.0,200.0 | 200-300% | RFCMc | Vented Attic | None | None | None | None | None | Single-Family Detached | Single-Family Detached | Single-Family Detached | 4000+ | 4000+ | Heated Basement | 3 Car | 2 | 2 | <8 | Vinyl, Light | Wood Frame | No | Other Fuel | 70F | Yes | 6F | Night +4h | No Exterior Use | Uninsulated | 50% Usage | AC, SEER 13 | 60% Conditioned | Central AC | Yes | None | No | Other | Ducted Heating | None | None | None | None | No | None | None | None | None | 60000-69999 | 60000-79999 | 60000-99999 | 2 ACH50 | R-49 | Uninsulated | Wall R-10, Exterior | R-10, Exterior | Unfinished, Uninsulated | None | Wood Stud, R-11 | Summer = 0.7, Winter = 0.85 | MISO | 100% CFL | 100% Usage | 100% Usage | CR04 | None | None | None | None | None | None | None | Has Pool | Gas | 1.0 HP Pump | None | Cooling Season, 7 days/wk | Left/Right at 15ft | 4 | East | None | 50% | 85% | G26002000 | In metro area, not/partially in principal city | None | None | No | Hour17 | 103 | EF 19.9, 100% Usage | Asphalt Shingles, Medium | Stochastic | 1 | 1 | 2018 | 31 | 12 | 15 | None | MI | Owner | 1 | Low | Occupied | 2000s | 2000-09 | Other Fuel | Other Fuel | Yes | W K Kellogg | 42.31 | -85.25 | F12 B12 L12 R12 | Double, Clear, Metal, Air | 0 | 0 |  | 0 | 0 |  | 0 | 0 |  | 717.438 | 0.29857 |  | 2214.7381 | 0.92168 |  | 0 | 0 |  | 0 | 0 |  | 0 | 0 |  | 0 | 0 | 0 | 0 | 0 | 127.4859 | 0.053054 |  | 24.911 | 2406.1135 | 1.0013 |  | 21.9803 | 0.0091473 |  | 2036.8439 | 0.84765 |  | 0 | 4549.0491 | 0 | 429.9353 | 0.17892 |  | 400.042 | 0.16648 |  | 0 | 0 | 0 | 0 | 0 | 0 | 0 | 0 | 0 | 0 |  | 0 | 0 | 0 |  | 0 | 12608.7966 | 0 | 0 |  | 0 | 0 | 0 | 0 | 0 | 25537.3338 | 25537.3338 | 10.6276 |  | 12928.5372 | 12928.5372 | 0 | 12608.7966 | 0 | 2248.2605 | 0 | 2874.5736 | 0 | 5089.291 | 0 | 2874.5736 | 0 | 4879.1031 | 0 | 2874.5736 | 0 | 5253.7994 | 0 | 2874.5736 | 0 | 5122.8341 | 7963.8646 | 7753.6767 | 8128.373
276547 | 0 | 242.131 | TRUE | 853 | Non-CBSA East North Central | 5A | 5A | Hour4 | 2 | Cold | None | Standard Efficiency | East North Central | East North Central | Midwest | In another census Place | None | None | None | Electric, 120% Usage | 75F | No | 0F | None | Double-Loaded Interior | G2601210 | G2601210, G26000700 | None | None | 20 ft^2 | Fiberglass | None | 2 ft | None | data/cambium/LRMER_MidCase_15_2025start,data/cambium/LRMER_LowRECost_15_2025start,data/cambium/LRMER_95DecarbBy2035_15_2025start,data/cambium/LRMER_LowRECost_25_2025start | kg/MWh,kg/MWh,kg/MWh,kg/MWh | /lib/resources/data/cambium/LRMER_MidCase_15_2025start/RFCMc.csv,/lib/resources/data/cambium/LRMER_LowRECost_15_2025start/RFCMc.csv,/lib/resources/data/cambium/LRMER_95DecarbBy2035_15_2025start/RFCMc.csv,/lib/resources/data/cambium/LRMER_LowRECost_25_2025start/RFCMc.csv | lb/MBtu,lb/MBtu,lb/MBtu,lb/MBtu | 195.9,195.9,195.9,195.9 | 147.3,147.3,147.3,147.3 | 177.8,177.8,177.8,177.8 | LRMER_MidCase_15_2025start,LRMER_LowRECost_15_2025start,LRMER_95DecarbBy2035_15_2025start,LRMER_LowRECost_25_2025start | CO2e,CO2e,CO2e,CO2e | 200.0,200.0,200.0,200.0 | 0-100% | RFCMc | None | Not Applicable | None | Bottom | 3 | None | 3 or 4 Unit | Multifamily with 2-4 Units | Multi-Family with 2 - 4 Units | 750-999 | 0-1499 | Vented Crawlspace | None | 3 | 3 | <8 | None | Brick | No | Electricity | 72F | Yes | 6F | Night -2h | No Exterior Use | Uninsulated | 200% Usage | None | None | None | No | None | Yes | Electric Baseboard, 100% Efficiency | Non-Ducted Heating | Electricity Baseboard | None | None | None | No | None | None | None | None | 20000-24999 | 20000-39999 | 20000-39999 | 20 ACH50 | None | Uninsulated | Uninsulated | Uninsulated | Finished, R-19 | None | Brick, 12-in, 3-wythe, Uninsulated | Summer = 0.7, Winter = 0.85 | MISO | 100% CFL | 100% Usage | 100% Usage | CR04 | None | None | None | None | None | None | None | None | None | None | None | Cooling Season, 7 days/wk | 12 | 3 | South | None | 200% | 96% | G26000700 | In metro area, not/partially in principal city | None | None | None | Hour17 | 103 | EF 19.9, 100% Usage | Composition Shingles | Stochastic | 1 | 1 | 2018 | 31 | 12 | 15 | None | MI | Renter | 1 | High | Occupied | 1960s | 1960-79 | Electric Standard | Electricity | No | Muskegon | 43.17 | -86.24 | F15 B15 L15 R15 | Double, Clear, Metal, Air | 54.5112 | 0.21792 |  | 0 | 0 |  | 0 | 0 |  | 0 | 0 |  | 0 | 0 |  | 0 | 0 |  | 0 | 0 |  | 0 | 0 |  | 0 | 14640.6584 | 0 | 0 | 5136.0705 | 35.7547 | 0.14293 |  | 0 | 390.3707 | 1.5606 |  | 16.412 | 0.065609 |  | 3363.2836 | 13.4452 |  | 0 | 0 | 0 | 518.4427 | 2.0726 |  | 400.042 | 1.5992 |  | 0 | 0 | 0 | 0 | 0 | 0 | 0 | 0 | 0 | 0 |  | 0 | 0 | 0 |  | 0 | 0 | 0 | 0 |  | 0 | 0 | 0 | 0 | 0 | 24555.2527 | 24555.2527 | 98.1634 |  | 24555.2527 | 24555.2527 | 0 | 0 | 0 | 4356.522 | 0 | 0 | 0 | 9912.9959 | 0 | 0 | 0 | 9188.5363 | 0 | 0 | 0 | 10386.7609 | 0 | 0 | 0 | 4356.522 | 9912.9959 | 9188.5363 | 10386.7609
276548 | 0 | 242.131 | TRUE | 1690 | CBSA Detroit-Warren-Dearborn, MI | 5A | 5A | Hour6 | 4 | Cold | None | Standard Efficiency | East North Central | East North Central | Midwest | Not in a census Place | Gas, 120% Usage | EnergyStar, 120% Usage | Yes | Electric, 120% Usage | 75F | No | 0F | None | Not Applicable | G2601630 | G2601630, G26003202 | None | 318 Rated kWh, 120% Usage | 20 ft^2 | Fiberglass | 20% Leakage, R-4 | 2 ft | None | data/cambium/LRMER_MidCase_15_2025start,data/cambium/LRMER_LowRECost_15_2025start,data/cambium/LRMER_95DecarbBy2035_15_2025start,data/cambium/LRMER_LowRECost_25_2025start | kg/MWh,kg/MWh,kg/MWh,kg/MWh | /lib/resources/data/cambium/LRMER_MidCase_15_2025start/RFCMc.csv,/lib/resources/data/cambium/LRMER_LowRECost_15_2025start/RFCMc.csv,/lib/resources/data/cambium/LRMER_95DecarbBy2035_15_2025start/RFCMc.csv,/lib/resources/data/cambium/LRMER_LowRECost_25_2025start/RFCMc.csv | lb/MBtu,lb/MBtu,lb/MBtu,lb/MBtu | 195.9,195.9,195.9,195.9 | 147.3,147.3,147.3,147.3 | 177.8,177.8,177.8,177.8 | LRMER_MidCase_15_2025start,LRMER_LowRECost_15_2025start,LRMER_95DecarbBy2035_15_2025start,LRMER_LowRECost_25_2025start | CO2e,CO2e,CO2e,CO2e | 200.0,200.0,200.0,200.0 | 400%+ | RFCMc | Finished Attic or Cathedral Ceilings | None | None | None | None | None | Single-Family Detached | Single-Family Detached | Single-Family Detached | 1500-1999 | 1500-2499 | Slab | 1 Car | 2 | 2 | <8 | None | Brick | No | Natural Gas | 68F | Yes | 6F | Day and Night -2h | No Exterior Use | Uninsulated | 200% Usage | AC, SEER 10 | 100% Conditioned | Central AC | Yes | None | No | Fuel Wall/Floor Furnace, 60% AFUE | Non-Ducted Heating | Natural Gas Fuel Wall/Floor Furnace | None | None | None | No | None | None | None | None | 140000-159999 | 140000+ | 150000+ | 7 ACH50 | None | None | None | None | Finished, R-49 | Uninsulated | Brick, 12-in, 3-wythe, R-7 | Summer = 0.7, Winter = 0.85 | MISO | 100% Incandescent | 100% Usage | 100% Usage | CR04 | None | None | EF 12, National Average | None | None | None | None | None | None | None | None | Cooling Season, 7 days/wk | Left/Right at 15ft | 4 | North | None | 200% | 85% | G26003202 | In metro area, not/partially in principal city | None | None | No | Hour19 | 103 | EF 17.6, 100% Usage | Asphalt Shingles, Medium | Stochastic | 1 | 1 | 2018 | 31 | 12 | 15 | None | MI | Owner | 1 | High | Occupied | 1970s | 1960-79 | Natural Gas Standard | Natural Gas | Yes | Detroit Metropolita | 42.22 | -83.35 | F12 B12 L12 R12 | Single, Clear, Non-metal | 67.9925 | 0.13719 |  | 69.4578 | 0.14015 |  | 45.426 | 0.091658 |  | 518.1497 | 1.0455 |  | 2438.3513 | 4.92 |  | 206.322 | 0.41631 |  | 319.7405 | 0.64516 |  | 0 | 0 |  | 0 | 0 | 0 | 0 | 0 | 184.6348 | 0.37255 |  | 99.9372 | 1938.9582 | 3.9123 |  | 21.9803 | 0.044351 |  | 4830.9835 | 9.7477 |  | 0 | 0 | 0 | 644.7564 | 1.301 |  | 434.0383 | 0.87578 |  | 0 | 0 | 0 | 0 | 924.6392 | 0 | 0 | 0 | 12673.5654 | 25.5721 |  | 0 | 11526.1921 | 23.257 |  | 0 | 0 | 0 | 0 |  | 0 | 0 | 0 | 0 | 0 | 36945.1252 | 36945.1252 | 74.5461 |  | 11821.0216 | 11821.0216 | 0 | 25124.3967 | 0 | 2142.3399 | 0 | 5727.8198 | 0 | 4782.3818 | 0 | 5727.8198 | 0 | 4545.2332 | 0 | 5727.8198 | 0 | 4967.9918 | 0 | 5727.8198 | 0 | 7870.1596 | 10510.2015 | 10273.053 | 10695.8115
276603 | 0 | 242.131 | TRUE | 2663 | Non-CBSA East North Central | 5A | 5A | Hour20 | 3 | Cold | None | Standard Efficiency | East North Central | East North Central | Midwest | MI, Kalamazoo | Electric, 100% Usage | EnergyStar, 100% Usage | Yes | Gas, 100% Usage | 76F | No | 0F | None | Not Applicable | G2600770 | G2600770, G26002102 | None | None | 20 ft^2 | Fiberglass | 0% Leakage, Uninsulated | 2 ft | None | data/cambium/LRMER_MidCase_15_2025start,data/cambium/LRMER_LowRECost_15_2025start,data/cambium/LRMER_95DecarbBy2035_15_2025start,data/cambium/LRMER_LowRECost_25_2025start | kg/MWh,kg/MWh,kg/MWh,kg/MWh | /lib/resources/data/cambium/LRMER_MidCase_15_2025start/RFCMc.csv,/lib/resources/data/cambium/LRMER_LowRECost_15_2025start/RFCMc.csv,/lib/resources/data/cambium/LRMER_95DecarbBy2035_15_2025start/RFCMc.csv,/lib/resources/data/cambium/LRMER_LowRECost_25_2025start/RFCMc.csv | lb/MBtu,lb/MBtu,lb/MBtu,lb/MBtu | 195.9,195.9,195.9,195.9 | 147.3,147.3,147.3,147.3 | 177.8,177.8,177.8,177.8 | LRMER_MidCase_15_2025start,LRMER_LowRECost_15_2025start,LRMER_95DecarbBy2035_15_2025start,LRMER_LowRECost_25_2025start | CO2e,CO2e,CO2e,CO2e | 200.0,200.0,200.0,200.0 | 400%+ | RFCMc | Vented Attic | None | None | None | None | None | Single-Family Detached | Single-Family Detached | Single-Family Detached | 2500-2999 | 2500-3999 | Heated Basement | 2 Car | 2 | 2 | <8 | None | Brick | No | Natural Gas | 67F | No | 0F | None | No Exterior Use | Uninsulated | 100% Usage | AC, SEER 13 | 60% Conditioned | Central AC | Yes | None | No | Fuel Furnace, 92.5% AFUE | Ducted Heating | Natural Gas Fuel Furnace | None | None | None | No | None | None | None | None | 160000-179999 | 140000+ | 150000+ | 5 ACH50 | R-13 | Uninsulated | Wall R-5, Exterior | R-5, Exterior | Unfinished, Uninsulated | None | Brick, 12-in, 3-wythe, R-11 | Summer = 0.7, Winter = 0.85 | MISO | 100% Incandescent | 100% Usage | 100% Usage | CR04 | None | EF 6.7 | EF 12, National Average | None | None | None | None | None | None | None | None | Cooling Season, 7 days/wk | Left/Right at 15ft | 5 | West | None | 100% | 85% | G26002102 | In metro area, principal city | None | None | No | Hour17 | 104 | EF 19.9, 100% Usage | Wood Shingles | Stochastic | 1 | 1 | 2018 | 31 | 12 | 15 | None | MI | Owner | 1 | Medium | Occupied | 1980s | 1980-99 | Natural Gas Standard | Natural Gas | Yes | Kalamazoo Battle Cr | 42.24 | -85.55 | F6 B6 L6 R6 | Double, Clear, Non-metal, Air, Exterior Clear Storm | 67.9925 | 0.087065 |  | 773.1215 | 0.98999 |  | 45.1329 | 0.057793 |  | 69.1648 | 0.088566 |  | 997.0278 | 1.2767 |  | 0 | 0 |  | 319.7405 | 0.40943 |  | 349.3407 | 0.44733 |  | 0 | 0 | 0 | 0 | 0 | 233.2846 | 0.29872 |  | 99.9372 | 2774.2107 | 3.5524 |  | 21.9803 | 0.028146 |  | 2916.0571 | 3.734 |  | 0 | 0 | 0 | 41.323 | 0.052915 |  | 1756.0819 | 2.2487 |  | 0 | 0 | 0 | 0 | 0 | 0 | 0 | 0 | 15813.8219 | 20.2498 |  | 0 | 7558.0098 | 9.6781 |  | 0 | 0 | 1214.7796 | 1.5555 |  | 0 | 0 | 0 | 0 | 0 | 35050.7138 | 35050.7138 | 44.8828 |  | 10464.3956 | 10464.3956 | 0 | 24586.3182 | 0 | 1884.9861 | 0 | 5605.1906 | 0 | 4233.9047 | 0 | 5605.1906 | 0 | 3990.8962 | 0 | 5605.1906 | 0 | 4426.4859 | 0 | 5605.1906 | 0 | 7490.1767 | 9839.0953 | 9596.0868 | 10031.6765
276644 | 0 | 242.131 | TRUE | 1675 | CBSA Detroit-Warren-Dearborn, MI | 5A | 5A | Hour1 | 2 | Cold | None | Standard Efficiency | East North Central | East North Central | Midwest | MI, Sterling Heights | Electric, 100% Usage | EnergyStar, 100% Usage | Yes | Gas, 100% Usage | 70F | No | 0F | None | Not Applicable | G2600990 | G2600990, G26003003 | None | None | 20 ft^2 | Fiberglass | 20% Leakage, Uninsulated | 2 ft | None | data/cambium/LRMER_MidCase_15_2025start,data/cambium/LRMER_LowRECost_15_2025start,data/cambium/LRMER_95DecarbBy2035_15_2025start,data/cambium/LRMER_LowRECost_25_2025start | kg/MWh,kg/MWh,kg/MWh,kg/MWh | /lib/resources/data/cambium/LRMER_MidCase_15_2025start/RFCMc.csv,/lib/resources/data/cambium/LRMER_LowRECost_15_2025start/RFCMc.csv,/lib/resources/data/cambium/LRMER_95DecarbBy2035_15_2025start/RFCMc.csv,/lib/resources/data/cambium/LRMER_LowRECost_25_2025start/RFCMc.csv | lb/MBtu,lb/MBtu,lb/MBtu,lb/MBtu | 195.9,195.9,195.9,195.9 | 147.3,147.3,147.3,147.3 | 177.8,177.8,177.8,177.8 | LRMER_MidCase_15_2025start,LRMER_LowRECost_15_2025start,LRMER_95DecarbBy2035_15_2025start,LRMER_LowRECost_25_2025start | CO2e,CO2e,CO2e,CO2e | 200.0,200.0,200.0,200.0 | 300-400% | RFCMc | Vented Attic | None | Middle | None | None | 16 | Single-Family Attached | Single-Family Attached | Single-Family Attached | 1500-1999 | 1500-2499 | Unheated Basement | None | 2 | 2 | <8 | None | Brick | No | Natural Gas | 68F | Yes | 6F | Night +1h | No Exterior Use | Uninsulated | 100% Usage | AC, SEER 13 | 100% Conditioned | Central AC | Yes | None | No | Fuel Furnace, 92.5% AFUE | Ducted Heating | Natural Gas Fuel Furnace | None | None | None | No | None | None | None | None | 45000-49999 | 40000-59999 | 40000-59999 | 20 ACH50 | R-30 | Uninsulated | Uninsulated | Uninsulated | Unfinished, Uninsulated | None | Brick, 12-in, 3-wythe, R-7 | Summer = 0.7, Winter = 0.85 | MISO | 100% CFL | 100% Usage | 100% Usage | CR04 | None | None | None | None | None | None | None | None | None | None | None | Cooling Season, 7 days/wk | 12 | 1 | North | None | 100% | 104% | G26003003 | In metro area, not/partially in principal city | None | None | No | Hour14 | 103 | EF 17.6, 100% Usage | Composition Shingles | Stochastic | 1 | 1 | 2018 | 31 | 12 | 15 | None | MI | Owner | 1 | Medium | Occupied | 1970s | 1960-79 | Natural Gas Premium | Natural Gas | Yes | Selfridge Angb | 42.6 | -82.83 | F15 B15 L15 R15 | Double, Clear, Non-metal, Air, Exterior Clear Storm | 67.9925 | 0.13842 |  | 289.8473 | 0.59008 |  | 16.9981 | 0.034605 |  | 90.559 | 0.18436 |  | 1633.2851 | 3.3251 |  | 0 | 0 |  | 0 | 0 |  | 403.5589 | 0.82157 |  | 0 | 0 | 0 | 0 | 0 | 46.0122 | 0.093673 |  | 0 | 616.0354 | 1.2541 |  | 16.412 | 0.033412 |  | 1872.4311 | 3.8119 |  | 0 | 0 | 0 | 23.7388 | 0.048328 |  | 434.0383 | 0.88362 |  | 0 | 0 | 0 | 0 | 0 | 0 | 0 | 0 | 18423.3267 | 37.5066 |  | 0 | 2267.1978 | 4.6156 |  | 0 | 0 | 694.8715 | 1.4146 |  | 0 | 0 | 0 | 0 | 0 | 26896.0113 | 26896.0113 | 54.7555 |  | 5510.9084 | 5510.9084 | 0 | 21385.1029 | 0 | 991.6418 | 0 | 4875.3954 | 0 | 2221.4659 | 0 | 4875.3954 | 0 | 2113.6447 | 0 | 4875.3954 | 0 | 2294.6666 | 0 | 4875.3954 | 0 | 5867.0372 | 7096.8613 | 6989.0401 | 7170.0621
276655 | 0 | 242.131 | TRUE | 1220 | Non-CBSA East North Central | 5A | 5A | Hour15 | 3 | Cold | None | Standard Efficiency | East North Central | East North Central | Midwest | Not in a census Place | Electric, 100% Usage | EnergyStar, 100% Usage | Yes | Gas, 100% Usage | 72F | No | 0F | None | Not Applicable | G2600170 | G2600170, G26001400 | None | None | 20 ft^2 | Fiberglass | None | 2 ft | None | data/cambium/LRMER_MidCase_15_2025start,data/cambium/LRMER_LowRECost_15_2025start,data/cambium/LRMER_95DecarbBy2035_15_2025start,data/cambium/LRMER_LowRECost_25_2025start | kg/MWh,kg/MWh,kg/MWh,kg/MWh | /lib/resources/data/cambium/LRMER_MidCase_15_2025start/RFCMc.csv,/lib/resources/data/cambium/LRMER_LowRECost_15_2025start/RFCMc.csv,/lib/resources/data/cambium/LRMER_95DecarbBy2035_15_2025start/RFCMc.csv,/lib/resources/data/cambium/LRMER_LowRECost_25_2025start/RFCMc.csv | lb/MBtu,lb/MBtu,lb/MBtu,lb/MBtu | 195.9,195.9,195.9,195.9 | 147.3,147.3,147.3,147.3 | 177.8,177.8,177.8,177.8 | LRMER_MidCase_15_2025start,LRMER_LowRECost_15_2025start,LRMER_95DecarbBy2035_15_2025start,LRMER_LowRECost_25_2025start | CO2e,CO2e,CO2e,CO2e | 200.0,200.0,200.0,200.0 | 300-400% | RFCMc | Vented Attic | None | None | None | None | None | Single-Family Detached | Single-Family Detached | Single-Family Detached | 1000-1499 | 0-1499 | Slab | 1 Car | 1 | 1 | <8 | None | Concrete | No | Natural Gas | 68F | No | 0F | None | No Exterior Use | Uninsulated | 100% Usage | None | None | None | No | None | No | Fuel Boiler, 80% AFUE | Non-Ducted Heating | Natural Gas Fuel Boiler | None | None | None | No | None | None | None | None | 35000-39999 | 20000-39999 | 20000-39999 | 15 ACH50 | R-38 | None | None | None | Unfinished, Uninsulated | Uninsulated | CMU, 6-in Hollow, Uninsulated | Summer = 0.7, Winter = 0.85 | MISO | 100% Incandescent | 100% Usage | 100% Usage | CR04 | None | EF 15.9 | None | None | None | None | None | None | None | None | None | Cooling Season, 7 days/wk | Left/Right at 15ft | 1 | North | None | 100% | 85% | G26001400 | In metro area, not/partially in principal city | None | None | No | Hour12 | 103 | EF 17.6, 100% Usage | Asphalt Shingles, Medium | Stochastic | 1 | 1 | 2018 | 31 | 12 | 15 | None | MI | Owner | 1 | Medium | Occupied | 1950s | 1940-59 | Natural Gas Standard | Natural Gas | Yes | Mbs Intl | 43.53 | -84.08 | F9 B9 L9 R9 | Single, Clear, Metal | 67.9925 | 0.19004 |  | 275.7799 | 0.77083 |  | 16.1189 | 0.045054 |  | 0 | 0 |  | 0 | 0 |  | 0 | 0 |  | 0 | 0 |  | 103.161 | 0.28834 |  | 0 | 0 | 0 | 0 | 0 | 160.896 | 0.44972 |  | 99.9372 | 1535.3993 | 4.2916 |  | 21.9803 | 0.061437 |  | 1538.33 | 4.2998 |  | 0 | 0 | 0 | 23.1526 | 0.064713 |  | 914.0887 | 2.555 |  | 0 | 0 | 0 | 0 | 0 | 0 | 0 | 0 | 25310.4968 | 70.7449 |  | 0 | 2690.3924 | 7.5199 |  | 0 | 0 | 679.6318 | 1.8996 |  | 0 | 0 | 0 | 0 | 0 | 33437.3576 | 33437.3576 | 93.4602 |  | 4756.8365 | 4756.8365 | 0 | 28680.5211 | 0 | 847.4462 | 0 | 6538.5612 | 0 | 1915.5795 | 0 | 6538.5612 | 0 | 1801.512 | 0 | 6538.5612 | 0 | 2003.8708 | 0 | 6538.5612 | 0 | 7386.0074 | 8454.1408 | 8340.0732 | 8542.4321
276739 | 0 | 242.131 | TRUE | 1220 | Non-CBSA East North Central | 5A | 5A | Hour23 | 2 | Cold | None | Standard Efficiency | East North Central | East North Central | Midwest | In another census Place | Electric, 120% Usage | Standard, 120% Usage | Yes | Gas, 120% Usage | 72F | No | 0F | None | Not Applicable | G2600230 | G2600230, G26002200 | None | 290 Rated kWh, 120% Usage | 20 ft^2 | Fiberglass | None | 2 ft | None | data/cambium/LRMER_MidCase_15_2025start,data/cambium/LRMER_LowRECost_15_2025start,data/cambium/LRMER_95DecarbBy2035_15_2025start,data/cambium/LRMER_LowRECost_25_2025start | kg/MWh,kg/MWh,kg/MWh,kg/MWh | /lib/resources/data/cambium/LRMER_MidCase_15_2025start/RFCMc.csv,/lib/resources/data/cambium/LRMER_LowRECost_15_2025start/RFCMc.csv,/lib/resources/data/cambium/LRMER_95DecarbBy2035_15_2025start/RFCMc.csv,/lib/resources/data/cambium/LRMER_LowRECost_25_2025start/RFCMc.csv | lb/MBtu,lb/MBtu,lb/MBtu,lb/MBtu | 195.9,195.9,195.9,195.9 | 147.3,147.3,147.3,147.3 | 177.8,177.8,177.8,177.8 | LRMER_MidCase_15_2025start,LRMER_LowRECost_15_2025start,LRMER_95DecarbBy2035_15_2025start,LRMER_LowRECost_25_2025start | CO2e,CO2e,CO2e,CO2e | 200.0,200.0,200.0,200.0 | 200-300% | RFCMc | Vented Attic | None | None | None | None | None | Single-Family Detached | Single-Family Detached | Single-Family Detached | 1000-1499 | 0-1499 | Vented Crawlspace | None | 1 | 1 | <8 | Vinyl, Light | Brick | No | Natural Gas | 65F | No | 0F | None | No Exterior Use | Uninsulated | 200% Usage | None | None | None | No | None | No | Fuel Wall/Floor Furnace, 60% AFUE | Non-Ducted Heating | Natural Gas Fuel Wall/Floor Furnace | None | None | None | No | None | None | None | None | 40000-44999 | 40000-59999 | 40000-59999 | 15 ACH50 | R-49 | Uninsulated | Uninsulated | Uninsulated | Unfinished, Uninsulated | None | Brick, 12-in, 3-wythe, R-7 | Summer = 0.7, Winter = 0.85 | MISO | 100% Incandescent | 100% Usage | 100% Usage | CR04 | None | None | None | None | None | None | None | None | None | None | None | Cooling Season, 7 days/wk | Left/Right at 15ft | 2 | West | None | 200% | 85% | G26002200 | Not/partially in metro area | None | None | No | Hour19 | 103 | EF 6.7, 100% Usage | Composition Shingles | Stochastic | 1 | 1 | 2018 | 31 | 12 | 15 | None | MI | Owner | 1 | High | Occupied | 1970s | 1960-79 | Natural Gas Standard | Natural Gas | Yes | Branch Co Mem | 41.93 | -85.05 | F12 B12 L12 R12 | Double, Clear, Non-metal, Air | 67.9925 | 0.19004 |  | 915.261 | 2.5582 |  | 34.2893 | 0.095841 |  | 0 | 0 |  | 0 | 0 |  | 109.3155 | 0.30555 |  | 0 | 0 |  | 0 | 0 |  | 0 | 0 | 0 | 0 | 0 | 160.896 | 0.44972 |  | 0 | 1535.3993 | 4.2916 |  | 16.412 | 0.045873 |  | 3581.6215 | 10.0109 |  | 0 | 0 | 0 | 33.4101 | 0.093384 |  | 1356.0398 | 3.7902 |  | 0 | 0 | 0 | 0 | 0 | 0 | 0 | 0 | 16945.9554 | 47.3653 |  | 0 | 7136.2806 | 19.9465 |  | 0 | 0 | 976.2197 | 2.7286 |  | 0 | 0 | 0 | 0 | 0 | 32869.0928 | 32869.0928 | 91.8718 |  | 7810.6371 | 7810.6371 | 0 | 25058.1626 | 0 | 1395.3086 | 0 | 5712.7718 | 0 | 3157.0777 | 0 | 5712.7718 | 0 | 2964.2543 | 0 | 5712.7718 | 0 | 3303.3486 | 0 | 5712.7718 | 0 | 7108.0805 | 8869.8496 | 8677.0261 | 9016.1204
276784 | 0 | 242.131 | TRUE | 1675 | CBSA Detroit-Warren-Dearborn, MI | 5A | 5A | Hour22 | 3 | Cold | None | Standard Efficiency | East North Central | East North Central | Midwest | Not in a census Place | Electric, 80% Usage | Standard, 80% Usage | Yes | Electric, 80% Usage | 70F | Yes | 2F | Day and Night Setup +3h | Not Applicable | G2601630 | G2601630, G26003201 | None | 290 Rated kWh, 80% Usage | 20 ft^2 | Fiberglass | 30% Leakage, R-8 | 2 ft | None | data/cambium/LRMER_MidCase_15_2025start,data/cambium/LRMER_LowRECost_15_2025start,data/cambium/LRMER_95DecarbBy2035_15_2025start,data/cambium/LRMER_LowRECost_25_2025start | kg/MWh,kg/MWh,kg/MWh,kg/MWh | /lib/resources/data/cambium/LRMER_MidCase_15_2025start/RFCMc.csv,/lib/resources/data/cambium/LRMER_LowRECost_15_2025start/RFCMc.csv,/lib/resources/data/cambium/LRMER_95DecarbBy2035_15_2025start/RFCMc.csv,/lib/resources/data/cambium/LRMER_LowRECost_25_2025start/RFCMc.csv | lb/MBtu,lb/MBtu,lb/MBtu,lb/MBtu | 195.9,195.9,195.9,195.9 | 147.3,147.3,147.3,147.3 | 177.8,177.8,177.8,177.8 | LRMER_MidCase_15_2025start,LRMER_LowRECost_15_2025start,LRMER_95DecarbBy2035_15_2025start,LRMER_LowRECost_25_2025start | CO2e,CO2e,CO2e,CO2e | 200.0,200.0,200.0,200.0 | 400%+ | RFCMc | Vented Attic | None | Right | None | None | 6 | Single-Family Attached | Single-Family Attached | Single-Family Attached | 1500-1999 | 1500-2499 | Slab | None | 2 | 2 | <8 | Wood, Medium/Dark | Wood Frame | No | Natural Gas | 68F | Yes | 3F | Night +2h | No Exterior Use | Uninsulated | 50% Usage | AC, SEER 13 | 100% Conditioned | Central AC | Yes | None | No | Fuel Furnace, 80% AFUE | Ducted Heating | Natural Gas Fuel Furnace | None | None | None | No | None | None | None | None | 140000-159999 | 140000+ | 150000+ | 6 ACH50 | R-49 | None | None | None | Unfinished, Uninsulated | 2ft R10 Perimeter, Vertical | Wood Stud, R-19 | Summer = 0.7, Winter = 0.85 | MISO | 100% CFL | 100% Usage | 100% Usage | CR04 | None | None | None | None | None | None | None | None | None | None | None | Cooling Season, 7 days/wk | 7 | 2 | Northeast | None | 50% | 104% | G26003201 | In metro area, not/partially in principal city | None | None | No | Hour17 | 103 | EF 15.9, 100% Usage | Composition Shingles | Stochastic | 1 | 1 | 2018 | 31 | 12 | 15 | None | MI | Owner | 1 | Low | Occupied | 2000s | 2000-09 | Natural Gas Standard | Natural Gas | No | Detroit Metropolita | 42.22 | -83.35 | F12 B12 L12 R12 | Double, Clear, Non-metal, Air | 67.9925 | 0.13842 |  | 564.1618 | 1.1485 |  | 21.1011 | 0.042958 |  | 519.3219 | 1.0572 |  | 1884.1539 | 3.8358 |  | 66.2341 | 0.13484 |  | 0 | 0 |  | 169.9812 | 0.34605 |  | 0 | 0 | 0 | 0 | 0 | 46.0122 | 0.093673 |  | 0 | 616.0354 | 1.2541 |  | 21.9803 | 0.044748 |  | 1007.2853 | 2.0507 |  | 0 | 0 | 0 | 311.5345 | 0.63423 |  | 480.0504 | 0.9773 |  | 0 | 0 | 0 | 0 | 0 | 0 | 0 | 0 | 19202.3096 | 39.0925 |  | 0 | 2936.5721 | 5.9783 |  | 0 | 0 | 0 | 0 |  | 0 | 0 | 0 | 0 | 0 | 27914.7263 | 27914.7263 | 56.8294 |  | 5775.8446 | 5775.8446 | 0 | 22138.8817 | 0 | 1050.1661 | 0 | 5047.1981 | 0 | 2325.7704 | 0 | 5047.1981 | 0 | 2225.9801 | 0 | 5047.1981 | 0 | 2427.6359 | 0 | 5047.1981 | 0 | 6097.3642 | 7372.9684 | 7273.1781 | 7474.8339
276795 | 0 | 242.131 | TRUE | 3301 | Non-CBSA East North Central | 5A | 5A | Hour20 | 4 | Cold | None | Standard Efficiency, No usage | East North Central | East North Central | Midwest | Not in a census Place | Electric, 80% Usage | EnergyStar, 80% Usage | Yes | Electric, 80% Usage | 72F | No | 0F | None | Not Applicable | G2600910 | G2600910, G26002500 | None | None | 20 ft^2 | Fiberglass | 10% Leakage, Uninsulated | 2 ft | None | data/cambium/LRMER_MidCase_15_2025start,data/cambium/LRMER_LowRECost_15_2025start,data/cambium/LRMER_95DecarbBy2035_15_2025start,data/cambium/LRMER_LowRECost_25_2025start | kg/MWh,kg/MWh,kg/MWh,kg/MWh | /lib/resources/data/cambium/LRMER_MidCase_15_2025start/RFCMc.csv,/lib/resources/data/cambium/LRMER_LowRECost_15_2025start/RFCMc.csv,/lib/resources/data/cambium/LRMER_95DecarbBy2035_15_2025start/RFCMc.csv,/lib/resources/data/cambium/LRMER_LowRECost_25_2025start/RFCMc.csv | lb/MBtu,lb/MBtu,lb/MBtu,lb/MBtu | 195.9,195.9,195.9,195.9 | 147.3,147.3,147.3,147.3 | 177.8,177.8,177.8,177.8 | LRMER_MidCase_15_2025start,LRMER_LowRECost_15_2025start,LRMER_95DecarbBy2035_15_2025start,LRMER_LowRECost_25_2025start | CO2e,CO2e,CO2e,CO2e | 200.0,200.0,200.0,200.0 | 300-400% | RFCMc | Vented Attic | None | None | None | None | None | Single-Family Detached | Single-Family Detached | Single-Family Detached | 3000-3999 | 2500-3999 | Unheated Basement | 2 Car | 2 | 2 | <8 | Brick, Medium/Dark | Wood Frame | No | Natural Gas | 55F | Yes | 12F | Night -5h | No Exterior Use | Uninsulated | 50% Usage | AC, SEER 13 | 100% Conditioned | Central AC | Yes | None | No | Fuel Boiler, 80% AFUE | Non-Ducted Heating | Natural Gas Fuel Boiler | None | None | None | No | None | None | None | None | 60000-69999 | 60000-79999 | 60000-99999 | 6 ACH50 | R-30 | Ceiling R-13 | Uninsulated | Uninsulated | Unfinished, Uninsulated | None | Wood Stud, R-15 | Summer = 0.7, Winter = 0.85 | MISO | 100% LED | 100% Usage | 100% Usage | CR04 | None | None | EF 12, National Average | None | None | None | None | None | None | None | None | Cooling Season, 7 days/wk | Left/Right at 15ft | 2 | Northwest | None | 50% | 85% | G26002500 | Not/partially in metro area | None | None | No | Hour12 | 103 | EF 17.6, 100% Usage | Wood Shingles | Stochastic | 1 | 1 | 2018 | 31 | 12 | 15 | None | MI | Owner | 1 | Low | Vacant | 1990s | 1980-99 | Natural Gas Standard | Natural Gas | Yes | Lenawee Co | 41.87 | -84.08 | F12 B12 L12 R12 | Double, Low-E, Non-metal, Air, M-Gain | 0 | 0 |  | 0 | 0 |  | 0 | 0 |  | 631.8612 | 0.65273 |  | 2135.902 | 2.2064 |  | 0 | 0 |  | 319.7405 | 0.3303 |  | 63.3034 | 0.065394 |  | 0 | 0 | 0 | 0 | 0 | 0 | 0 |  | 0 | 0 | 0 |  | 21.9803 | 0.022706 |  | 0 | 0 |  | 0 | 0 | 0 | 0 | 0 |  | 434.0383 | 0.44837 |  | 0 | 0 | 0 | 0 | 0 | 0 | 0 | 0 | 13841.4536 | 14.2985 |  | 0 | 1685.7448 | 1.7414 |  | 0 | 0 | 0 | 0 |  | 0 | 0 | 0 | 0 | 0 | 19134.024 | 19134.024 | 19.7658 |  | 3606.8257 | 3606.8257 | 0 | 15527.1984 | 0 | 678.7983 | 0 | 3539.8612 | 0 | 1463.3126 | 0 | 3539.8612 | 0 | 1427.4443 | 0 | 3539.8612 | 0 | 1510.4549 | 0 | 3539.8612 | 0 | 4218.6594 | 5003.1737 | 4967.3055 | 5050.316
276837 | 0 | 242.131 | TRUE | 2663 | CBSA Detroit-Warren-Dearborn, MI | 5A | 5A | Hour0 | 3 | Cold | None | Standard Efficiency | East North Central | East North Central | Midwest | Not in a census Place | None | None | None | Gas, 80% Usage | 78F | No | 0F | None | Not Applicable | G2601630 | G2601630, G26003206 | None | 290 Rated kWh, 80% Usage | 20 ft^2 | Fiberglass | 30% Leakage, R-8 | 2 ft | None | data/cambium/LRMER_MidCase_15_2025start,data/cambium/LRMER_LowRECost_15_2025start,data/cambium/LRMER_95DecarbBy2035_15_2025start,data/cambium/LRMER_LowRECost_25_2025start | kg/MWh,kg/MWh,kg/MWh,kg/MWh | /lib/resources/data/cambium/LRMER_MidCase_15_2025start/RFCMc.csv,/lib/resources/data/cambium/LRMER_LowRECost_15_2025start/RFCMc.csv,/lib/resources/data/cambium/LRMER_95DecarbBy2035_15_2025start/RFCMc.csv,/lib/resources/data/cambium/LRMER_LowRECost_25_2025start/RFCMc.csv | lb/MBtu,lb/MBtu,lb/MBtu,lb/MBtu | 195.9,195.9,195.9,195.9 | 147.3,147.3,147.3,147.3 | 177.8,177.8,177.8,177.8 | LRMER_MidCase_15_2025start,LRMER_LowRECost_15_2025start,LRMER_95DecarbBy2035_15_2025start,LRMER_LowRECost_25_2025start | CO2e,CO2e,CO2e,CO2e | 200.0,200.0,200.0,200.0 | 400%+ | RFCMc | Vented Attic | None | None | None | None | None | Single-Family Detached | Single-Family Detached | Single-Family Detached | 2500-2999 | 2500-3999 | Slab | 2 Car | 2 | 2 | <8 | None | Brick | No | Natural Gas | 68F | Yes | 3F | Night -2h | No Exterior Use | Uninsulated | 50% Usage | AC, SEER 15 | 60% Conditioned | Central AC | Yes | None | No | Fuel Furnace, 92.5% AFUE | Ducted Heating | Natural Gas Fuel Furnace | None | None | None | No | None | None | None | None | 200000+ | 140000+ | 150000+ | 15 ACH50 | R-30 | None | None | None | Unfinished, Uninsulated | 2ft R10 Under, Horizontal | Brick, 12-in, 3-wythe, R-19 | Summer = 0.7, Winter = 0.85 | MISO | 100% CFL | 100% Usage | 100% Usage | CR04 | None | EF 6.7 | EF 12, National Average | None | None | None | None | None | None | None | Typical Efficiency | Cooling Season, 7 days/wk | Left/Right at 15ft | 4 | East | None | 50% | 85% | G26003206 | In metro area, not/partially in principal city | None | None | No | Hour17 | 103 | EF 17.6, 100% Usage | Composition Shingles | Stochastic | 1 | 1 | 2018 | 31 | 12 | 15 | None | MI | Owner | 1 | Low | Occupied | 2000s | 2000-09 | Natural Gas Standard | Natural Gas | Yes | Detroit Metropolita | 42.22 | -83.35 | F18 B18 L18 R18 | Double, Clear, Non-metal, Air | 67.9925 | 0.087065 |  | 0 | 0 |  | 0 | 0 |  | 134.2266 | 0.17188 |  | 959.8078 | 1.229 |  | 128.3651 | 0.16437 |  | 319.7405 | 0.40943 |  | 878.334 | 1.1247 |  | 0 | 0 | 0 | 0 | 0 | 58.3211 | 0.074681 |  | 24.911 | 887.4192 | 1.1363 |  | 21.9803 | 0.028146 |  | 1331.7149 | 1.7053 |  | 0 | 0 | 0 | 29.6002 | 0.037903 |  | 1790.0781 | 2.2922 |  | 514.9259 | 0 | 0 | 0 | 0 | 0 | 0 | 0 | 39999.805 | 51.2202 |  | 0 | 4023.2796 | 5.1519 |  | 0 | 0 | 864.8527 | 1.1075 |  | 0 | 0 | 0 | 0 | 0 | 52035.0615 | 52035.0615 | 66.6315 |  | 7147.4173 | 7147.4173 | 0 | 44887.6443 | 0 | 1293.1288 | 0 | 10233.4721 | 0 | 2896.1796 | 0 | 10233.4721 | 0 | 2733.8334 | 0 | 10233.4721 | 0 | 3019.4741 | 0 | 10233.4721 | 0 | 11526.6009 | 13129.6516 | 12967.3055 | 13252.9462
276885 | 0 | 242.131 | TRUE | 2176 | Non-CBSA East North Central | 5A | 5A | Hour6 | 4 | Cold | None | Standard Efficiency | East North Central | East North Central | Midwest | In another census Place | Gas, 100% Usage | EnergyStar, 100% Usage | Yes | Gas, 100% Usage | 72F | Yes | 9F | Day Setup and Night Setback +4h | Not Applicable | G2601210 | G2601210, G26000700 | None | None | 20 ft^2 | Fiberglass | 30% Leakage, R-4 | 2 ft | None | data/cambium/LRMER_MidCase_15_2025start,data/cambium/LRMER_LowRECost_15_2025start,data/cambium/LRMER_95DecarbBy2035_15_2025start,data/cambium/LRMER_LowRECost_25_2025start | kg/MWh,kg/MWh,kg/MWh,kg/MWh | /lib/resources/data/cambium/LRMER_MidCase_15_2025start/RFCMc.csv,/lib/resources/data/cambium/LRMER_LowRECost_15_2025start/RFCMc.csv,/lib/resources/data/cambium/LRMER_95DecarbBy2035_15_2025start/RFCMc.csv,/lib/resources/data/cambium/LRMER_LowRECost_25_2025start/RFCMc.csv | lb/MBtu,lb/MBtu,lb/MBtu,lb/MBtu | 195.9,195.9,195.9,195.9 | 147.3,147.3,147.3,147.3 | 177.8,177.8,177.8,177.8 | LRMER_MidCase_15_2025start,LRMER_LowRECost_15_2025start,LRMER_95DecarbBy2035_15_2025start,LRMER_LowRECost_25_2025start | CO2e,CO2e,CO2e,CO2e | 200.0,200.0,200.0,200.0 | 150-200% | RFCMc | Vented Attic | None | None | None | None | None | Single-Family Detached | Single-Family Detached | Single-Family Detached | 2000-2499 | 1500-2499 | Slab | None | 1 | 1 | <8 | None | Brick | No | Natural Gas | 68F | No | 0F | None | No Exterior Use | Uninsulated | 100% Usage | AC, SEER 8 | 100% Conditioned | Central AC | Yes | None | No | Fuel Furnace, 80% AFUE | Ducted Heating | Natural Gas Fuel Furnace | None | None | None | No | None | None | None | None | 40000-44999 | 40000-59999 | 40000-59999 | 7 ACH50 | R-30 | None | None | None | Unfinished, Uninsulated | 2ft R10 Under, Horizontal | Brick, 12-in, 3-wythe, R-11 | Summer = 0.7, Winter = 0.85 | MISO | 100% LED | 100% Usage | 100% Usage | CR04 | None | None | None | None | None | None | None | None | None | None | Typical Efficiency | Cooling Season, 7 days/wk | Left/Right at 15ft | 4 | East | None | 100% | 85% | G26000700 | In metro area, not/partially in principal city | None | None | No | Hour21 | 103 | EF 17.6, 100% Usage | Composition Shingles | Stochastic | 1 | 1 | 2018 | 31 | 12 | 15 | None | MI | Owner | 1 | Medium | Occupied | 1980s | 1980-99 | Natural Gas Standard | Natural Gas | Yes | Muskegon | 43.17 | -86.24 | F9 B9 L9 R9 | Double, Clear, Metal, Air | 54.5112 | 0.085424 |  | 58.0281 | 0.090936 |  | 37.8062 | 0.059246 |  | 845.217 | 1.3245 |  | 4132.009 | 6.4753 |  | 0 | 0 |  | 0 | 0 |  | 636.8434 | 0.99799 |  | 0 | 0 | 0 | 0 | 0 | 34.8755 | 0.054653 |  | 0 | 575.5916 | 0.90201 |  | 21.9803 | 0.034445 |  | 2539.4608 | 3.9796 |  | 0 | 0 | 0 | 36.927 | 0.057868 |  | 434.0383 | 0.68018 |  | 489.7218 | 0 | 0 | 0 | 770.4838 | 0 | 0 | 0 | 26946.7126 | 42.2281 |  | 0 | 6586.7723 | 10.3221 |  | 0 | 0 | 1080.553 | 1.6933 |  | 0 | 0 | 0 | 0 | 0 | 45280.9457 | 45280.9457 | 70.9596 |  | 9896.4239 | 9896.4239 | 0 | 35384.5218 | 0 | 1882.2183 | 0 | 8066.9203 | 0 | 4150.8773 | 0 | 8066.9203 | 0 | 3938.7244 | 0 | 8066.9203 | 0 | 4260.8739 | 0 | 8066.9203 | 0 | 9949.1386 | 12217.7976 | 12005.6447 | 12327.7942
276918 | 0 | 242.131 | TRUE | 885 | Non-CBSA East North Central | 5A | 5A | Hour18 | 2 | Cold | None | Standard Efficiency | East North Central | East North Central | Midwest | In another census Place | Electric, 100% Usage | Standard, 100% Usage | Yes | Electric, 100% Usage | 72F | No | 0F | None | Not Applicable | G2601210 | G2601210, G26000700 | None | None | 20 ft^2 | Fiberglass | 30% Leakage, R-4 | 2 ft | None | data/cambium/LRMER_MidCase_15_2025start,data/cambium/LRMER_LowRECost_15_2025start,data/cambium/LRMER_95DecarbBy2035_15_2025start,data/cambium/LRMER_LowRECost_25_2025start | kg/MWh,kg/MWh,kg/MWh,kg/MWh | /lib/resources/data/cambium/LRMER_MidCase_15_2025start/RFCMc.csv,/lib/resources/data/cambium/LRMER_LowRECost_15_2025start/RFCMc.csv,/lib/resources/data/cambium/LRMER_95DecarbBy2035_15_2025start/RFCMc.csv,/lib/resources/data/cambium/LRMER_LowRECost_25_2025start/RFCMc.csv | lb/MBtu,lb/MBtu,lb/MBtu,lb/MBtu | 195.9,195.9,195.9,195.9 | 147.3,147.3,147.3,147.3 | 177.8,177.8,177.8,177.8 | LRMER_MidCase_15_2025start,LRMER_LowRECost_15_2025start,LRMER_95DecarbBy2035_15_2025start,LRMER_LowRECost_25_2025start | CO2e,CO2e,CO2e,CO2e | 200.0,200.0,200.0,200.0 | 200-300% | RFCMc | Vented Attic | None | None | None | None | None | Single-Family Detached | Single-Family Detached | Single-Family Detached | 750-999 | 0-1499 | Slab | 1 Car | 1 | 1 | <8 | None | Brick | No | Natural Gas | 68F | Yes | 3F | Night +4h | No Exterior Use | Uninsulated | 100% Usage | AC, SEER 10 | 100% Conditioned | Central AC | Yes | None | No | Fuel Furnace, 80% AFUE | Ducted Heating | Natural Gas Fuel Furnace | None | None | None | No | None | None | None | None | 25000-29999 | 20000-39999 | 20000-39999 | 15 ACH50 | R-13 | None | None | None | Unfinished, Uninsulated | Uninsulated | Brick, 12-in, 3-wythe, Uninsulated | Summer = 0.7, Winter = 0.85 | MISO | 100% LED | 100% Usage | 100% Usage | CR04 | None | EF 15.9 | None | None | None | None | None | None | None | None | None | Cooling Season, 7 days/wk | Left/Right at 15ft | 1 | East | None | 100% | 85% | G26000700 | In metro area, not/partially in principal city | None | None | No | Hour20 | 103 | EF 17.6, 100% Usage | Composition Shingles | Stochastic | 1 | 1 | 2018 | 31 | 12 | 15 | None | MI | Owner | 1 | Medium | Occupied | 1950s | 1940-59 | Natural Gas Standard | Natural Gas | Yes | Muskegon | 43.17 | -86.24 | F18 B18 L18 R18 | Double, Clear, Non-metal, Air | 54.5112 | 0.21004 |  | 525.7695 | 2.0258 |  | 19.6358 | 0.075659 |  | 554.4905 | 2.1365 |  | 2553.8213 | 9.8401 |  | 0 | 0 |  | 0 | 0 |  | 464.2246 | 1.7887 |  | 0 | 0 | 0 | 0 | 0 | 24.0318 | 0.092597 |  | 16.7051 | 304.7939 | 1.1744 |  | 16.412 | 0.063237 |  | 1453.0464 | 5.5987 |  | 0 | 0 | 0 | 339.6694 | 1.3088 |  | 914.0887 | 3.5221 |  | 0 | 0 | 0 | 0 | 0 | 0 | 0 | 0 | 23312.0452 | 89.8238 |  | 0 | 2930.1246 | 11.2901 |  | 0 | 0 | 0 | 0 |  | 0 | 0 | 0 | 0 | 0 | 33482.7836 | 33482.7836 | 129.0128 |  | 7240.9069 | 7240.9069 | 0 | 26241.8767 | 0 | 1316.883 | 0 | 5982.6384 | 0 | 2911.0225 | 0 | 5982.6384 | 0 | 2798.86 | 0 | 5982.6384 | 0 | 3007.3714 | 0 | 5982.6384 | 0 | 7299.5214 | 8893.6609 | 8781.4984 | 8990.0098
276938 | 0 | 242.131 | TRUE | 1623 | CBSA Detroit-Warren-Dearborn, MI | 5A | 5A | Hour22 | 3 | Cold | None | None | East North Central | East North Central | Midwest | Not in a census Place | None | None | None | Gas, 80% Usage | 65F | No | 0F | None | Double-Loaded Interior | G2601250 | G2601250, G26002906 | None | None | 20 ft^2 | Fiberglass | 20% Leakage, Uninsulated | 2 ft | None | data/cambium/LRMER_MidCase_15_2025start,data/cambium/LRMER_LowRECost_15_2025start,data/cambium/LRMER_95DecarbBy2035_15_2025start,data/cambium/LRMER_LowRECost_25_2025start | kg/MWh,kg/MWh,kg/MWh,kg/MWh | /lib/resources/data/cambium/LRMER_MidCase_15_2025start/RFCMc.csv,/lib/resources/data/cambium/LRMER_LowRECost_15_2025start/RFCMc.csv,/lib/resources/data/cambium/LRMER_95DecarbBy2035_15_2025start/RFCMc.csv,/lib/resources/data/cambium/LRMER_LowRECost_25_2025start/RFCMc.csv | lb/MBtu,lb/MBtu,lb/MBtu,lb/MBtu | 195.9,195.9,195.9,195.9 | 147.3,147.3,147.3,147.3 | 177.8,177.8,177.8,177.8 | LRMER_MidCase_15_2025start,LRMER_LowRECost_15_2025start,LRMER_95DecarbBy2035_15_2025start,LRMER_LowRECost_25_2025start | CO2e,CO2e,CO2e,CO2e | 200.0,200.0,200.0,200.0 | 400%+ | RFCMc | None | Left | None | Bottom | 7 | None | 5 to 9 Unit | Multifamily with 5+ units, 1-3 stories | Multi-Family with 5+ Units | 1500-1999 | 1500-2499 | Unheated Basement | None | 2 | 2 | <8 | None | Brick | No | Natural Gas | 70F | Yes | 6F | Night +5h | No Exterior Use | Uninsulated | 50% Usage | AC, SEER 10 | 100% Conditioned | Central AC | Yes | Heating Only | No | Shared Heating | Ducted Heating | Natural Gas Shared Heating | None | None | Boiler Baseboards Heating Only, Natural Gas | No | None | None | None | None | 120000-139999 | 120000-139999 | 100000-149999 | 20 ACH50 | None | Uninsulated | Uninsulated | Uninsulated | Finished, R-13 | None | Brick, 12-in, 3-wythe, Uninsulated | Summer = 0.7, Winter = 0.85 | MISO | 100% LED | 100% Usage | 100% Usage | CR04 | None | None | None | None | None | None | None | None | None | None | None | Cooling Season, 7 days/wk | 12 | 3 | North | None | 50% | 89% | G26002906 | In metro area, not/partially in principal city | None | None | None | Hour14 | 103 | EF 15.9, 100% Usage | Asphalt Shingles, Medium | Stochastic | 1 | 1 | 2018 | 31 | 12 | 15 | None | MI | Renter | 1 | Low | Occupied | 1960s | 1960-79 | Natural Gas Standard | Natural Gas | No | Oakland Co Intl | 42.67 | -83.42 | F18 B18 L18 R18 | Double, Clear, Metal, Air | 0 | 0 |  | 0 | 0 |  | 0 | 0 |  | 990.8733 | 2.0819 |  | 4011.8499 | 8.4291 |  | 0 | 0 |  | 0 | 0 |  | 143.0187 | 0.30049 |  | 0 | 0 | 0 | 0 | 0 | 30.1863 | 0.063423 |  | 0 | 459.5354 | 0.96551 |  | 21.9803 | 0.046182 |  | 909.6926 | 1.9113 |  | 0 | 0 | 0 | 23.7388 | 0.049876 |  | 480.0504 | 1.0086 |  | 0 | 0 | 0 | 0 | 0 | 0 | 0 | 0 | 29468.003 | 61.9137 |  | 0 | 3262.4672 | 6.8546 |  | 0 | 0 | 693.6992 | 1.4575 |  | 0 | 0 | 0 | 0 | 0 | 40495.0951 | 40495.0951 | 85.0821 |  | 7070.9257 | 7070.9257 | 0 | 33424.1694 | 0 | 1315.1475 | 0 | 7620.037 | 0 | 2883.0018 | 0 | 7620.037 | 0 | 2790.8232 | 0 | 7620.037 | 0 | 2955.7562 | 0 | 7620.037 | 0 | 8935.1846 | 10503.0388 | 10410.8602 | 10575.7932
276957 | 0 | 242.131 | TRUE | 1220 | Non-CBSA East North Central | 5A | 5A | Hour2 | 2 | Cold | None | Standard Efficiency | East North Central | East North Central | Midwest | Not in a census Place | Electric, 100% Usage | Standard, 100% Usage | Yes | Electric, 100% Usage | 75F | No | 0F | None | Not Applicable | G2600490 | G2600490, G26001704 | None | None | 20 ft^2 | Fiberglass | 20% Leakage, R-4 | 2 ft | None | data/cambium/LRMER_MidCase_15_2025start,data/cambium/LRMER_LowRECost_15_2025start,data/cambium/LRMER_95DecarbBy2035_15_2025start,data/cambium/LRMER_LowRECost_25_2025start | kg/MWh,kg/MWh,kg/MWh,kg/MWh | /lib/resources/data/cambium/LRMER_MidCase_15_2025start/RFCMc.csv,/lib/resources/data/cambium/LRMER_LowRECost_15_2025start/RFCMc.csv,/lib/resources/data/cambium/LRMER_95DecarbBy2035_15_2025start/RFCMc.csv,/lib/resources/data/cambium/LRMER_LowRECost_25_2025start/RFCMc.csv | lb/MBtu,lb/MBtu,lb/MBtu,lb/MBtu | 195.9,195.9,195.9,195.9 | 147.3,147.3,147.3,147.3 | 177.8,177.8,177.8,177.8 | LRMER_MidCase_15_2025start,LRMER_LowRECost_15_2025start,LRMER_95DecarbBy2035_15_2025start,LRMER_LowRECost_25_2025start | CO2e,CO2e,CO2e,CO2e | 200.0,200.0,200.0,200.0 | 200-300% | RFCMc | Vented Attic | None | None | None | None | None | Mobile Home | Mobile Home | Mobile Home | 1000-1499 | 0-1499 | Ambient | None | 1 | 1 | <8 | Brick, Medium/Dark | Wood Frame | No | Natural Gas | 70F | No | 0F | None | No Exterior Use | Uninsulated | 100% Usage | None | None | None | Yes | None | No | Fuel Furnace, 76% AFUE | Ducted Heating | Natural Gas Fuel Furnace | None | None | None | No | None | None | None | None | 45000-49999 | 40000-59999 | 40000-59999 | 50 ACH50 | R-13 | Uninsulated | None | None | Unfinished, Uninsulated | None | Wood Stud, R-7 | Summer = 0.7, Winter = 0.85 | MISO | 100% LED | 100% Usage | 100% Usage | CR04 | None | None | None | None | None | None | Electric | None | None | None | Typical Efficiency | Cooling Season, 7 days/wk | Left/Right at 15ft | 2 | North | None | 100% | 94% | G26001704 | Not/partially in metro area | None | None | No | Hour1 | 103 | EF 17.6, 100% Usage | Metal, Dark | Stochastic | 1 | 1 | 2018 | 31 | 12 | 15 | None | MI | Renter | 1 | Medium | Occupied | 1970s | 1960-79 | Natural Gas Standard | Natural Gas | Yes | Flint Bishop Intl | 42.97 | -83.75 | F9 B9 L9 R9 | Double, Clear, Non-metal, Air, Exterior Clear Storm | 67.9925 | 0.19004 |  | 762.864 | 2.1323 |  | 28.4279 | 0.079458 |  | 0 | 0 |  | 0 | 0 |  | 0 | 0 |  | 0 | 0 |  | 1546.536 | 4.3227 |  | 0 | 0 | 834.9595 | 824.9951 | 0 | 26.9625 | 0.075363 |  | 0 | 375.131 | 1.0485 |  | 16.412 | 0.045873 |  | 1980.2812 | 5.535 |  | 0 | 0 | 0 | 405.6104 | 1.1337 |  | 434.0383 | 1.2132 |  | 327.0673 | 0 | 0 | 0 | 0 | 0 | 0 | 0 | 64095.5222 | 179.1522 |  | 0 | 4384.3432 | 12.2546 |  | 0 | 0 | 0 | 0 |  | 0 | 0 | 0 | 0 | 0 | 76111.4361 | 76111.4361 | 212.7377 |  | 7631.5707 | 7631.5707 | 0 | 68479.8654 | 0 | 1364.7342 | 0 | 15612.0239 | 0 | 3089.0607 | 0 | 15612.0239 | 0 | 2887.7536 | 0 | 15612.0239 | 0 | 3229.443 | 0 | 15612.0239 | 0 | 16976.7581 | 18701.0845 | 18499.7775 | 18841.4668
276979 | 0 | 242.131 | TRUE | 1220 | Non-CBSA East North Central | 5A | 5A | Hour22 | 3 | Cold | None | Standard Efficiency | East North Central | East North Central | Midwest | MI, Grand Rapids | Electric, 120% Usage | EnergyStar, 120% Usage | Yes | Gas, 120% Usage | 72F | No | 0F | None | Not Applicable | G2600810 | G2600810, G26001002 | None | None | 20 ft^2 | Fiberglass | None | 2 ft | None | data/cambium/LRMER_MidCase_15_2025start,data/cambium/LRMER_LowRECost_15_2025start,data/cambium/LRMER_95DecarbBy2035_15_2025start,data/cambium/LRMER_LowRECost_25_2025start | kg/MWh,kg/MWh,kg/MWh,kg/MWh | /lib/resources/data/cambium/LRMER_MidCase_15_2025start/RFCMc.csv,/lib/resources/data/cambium/LRMER_LowRECost_15_2025start/RFCMc.csv,/lib/resources/data/cambium/LRMER_95DecarbBy2035_15_2025start/RFCMc.csv,/lib/resources/data/cambium/LRMER_LowRECost_25_2025start/RFCMc.csv | lb/MBtu,lb/MBtu,lb/MBtu,lb/MBtu | 195.9,195.9,195.9,195.9 | 147.3,147.3,147.3,147.3 | 177.8,177.8,177.8,177.8 | LRMER_MidCase_15_2025start,LRMER_LowRECost_15_2025start,LRMER_95DecarbBy2035_15_2025start,LRMER_LowRECost_25_2025start | CO2e,CO2e,CO2e,CO2e | 200.0,200.0,200.0,200.0 | 200-300% | RFCMc | Vented Attic | None | None | None | None | None | Single-Family Detached | Single-Family Detached | Single-Family Detached | 1000-1499 | 0-1499 | Unheated Basement | None | 1 | 1 | <8 | None | Brick | No | Natural Gas | 65F | Yes | 3F | Night +2h | No Exterior Use | Uninsulated | 200% Usage | Room AC, EER 9.8 | 40% Conditioned | Room AC | No | None | No | Fuel Boiler, 80% AFUE | Non-Ducted Heating | Natural Gas Fuel Boiler | None | None | None | No | None | None | None | None | 60000-69999 | 60000-79999 | 60000-99999 | 20 ACH50 | R-38 | Uninsulated | Uninsulated | Uninsulated | Unfinished, Uninsulated | None | Brick, 12-in, 3-wythe, Uninsulated | Summer = 0.7, Winter = 0.85 | MISO | 100% CFL | 100% Usage | 100% Usage | CR04 | None | None | None | None | None | None | None | None | None | None | None | Cooling Season, 7 days/wk | Left/Right at 15ft | 3 | North | None | 200% | 85% | G26001002 | In metro area, not/partially in principal city | None | None | No | Hour7 | 103 | EF 15.9, 100% Usage | Composition Shingles | Stochastic | 1 | 1 | 2018 | 31 | 12 | 15 | None | MI | Renter | 1 | High | Occupied | 1950s | 1940-59 | Natural Gas Standard | Natural Gas | Yes | Grand Rapids Kent C | 42.88 | -85.52 | F9 B9 L9 R9 | Single, Clear, Non-metal | 67.9925 | 0.19004 |  | 629.5167 | 1.7596 |  | 36.6339 | 0.10239 |  | 0 | 0 |  | 892.1083 | 2.4935 |  | 0 | 0 |  | 0 | 0 |  | 94.955 | 0.26541 |  | 0 | 0 | 0 | 0 | 0 | 40.1507 | 0.11222 |  | 0 | 491.1871 | 1.3729 |  | 21.9803 | 0.061437 |  | 4086.2899 | 11.4215 |  | 0 | 0 | 0 | 38.6854 | 0.10813 |  | 480.0504 | 1.3418 |  | 0 | 0 | 0 | 0 | 0 | 0 | 0 | 0 | 20115.226 | 56.2237 |  | 0 | 9373.292 | 26.1991 |  | 0 | 0 | 1136.5296 | 3.1767 |  | 0 | 0 | 0 | 0 | 0 | 37504.891 | 37504.891 | 104.8292 |  | 6879.8434 | 6879.8434 | 0 | 30625.0476 | 0 | 1234.9379 | 0 | 6981.8974 | 0 | 2778.6774 | 0 | 6981.8974 | 0 | 2626.7711 | 0 | 6981.8974 | 0 | 2890.9909 | 0 | 6981.8974 | 0 | 8216.8353 | 9760.5748 | 9608.6685 | 9872.8884
276986 | 0 | 242.131 | TRUE | 1690 | Non-CBSA East North Central | 5A | 5A | Hour6 | 3 | Cold | None | Standard Efficiency | East North Central | East North Central | Midwest | In another census Place | Electric, 100% Usage | EnergyStar, 100% Usage | Yes | Gas, 100% Usage | 75F | No | 0F | None | Not Applicable | G2600910 | G2600910, G26002500 | None | None | 20 ft^2 | Fiberglass | 0% Leakage, Uninsulated | 2 ft | None | data/cambium/LRMER_MidCase_15_2025start,data/cambium/LRMER_LowRECost_15_2025start,data/cambium/LRMER_95DecarbBy2035_15_2025start,data/cambium/LRMER_LowRECost_25_2025start | kg/MWh,kg/MWh,kg/MWh,kg/MWh | /lib/resources/data/cambium/LRMER_MidCase_15_2025start/RFCMc.csv,/lib/resources/data/cambium/LRMER_LowRECost_15_2025start/RFCMc.csv,/lib/resources/data/cambium/LRMER_95DecarbBy2035_15_2025start/RFCMc.csv,/lib/resources/data/cambium/LRMER_LowRECost_25_2025start/RFCMc.csv | lb/MBtu,lb/MBtu,lb/MBtu,lb/MBtu | 195.9,195.9,195.9,195.9 | 147.3,147.3,147.3,147.3 | 177.8,177.8,177.8,177.8 | LRMER_MidCase_15_2025start,LRMER_LowRECost_15_2025start,LRMER_95DecarbBy2035_15_2025start,LRMER_LowRECost_25_2025start | CO2e,CO2e,CO2e,CO2e | 200.0,200.0,200.0,200.0 | 400%+ | RFCMc | Vented Attic | None | None | None | None | None | Single-Family Detached | Single-Family Detached | Single-Family Detached | 1500-1999 | 1500-2499 | Heated Basement | None | 3 | 3 | <8 | None | Brick | No | Natural Gas | 70F | Yes | 3F | Night -1h | No Exterior Use | Uninsulated | 100% Usage | AC, SEER 10 | 60% Conditioned | Central AC | Yes | None | No | Fuel Furnace, 80% AFUE | Ducted Heating | Natural Gas Fuel Furnace | None | None | None | No | None | None | None | None | 140000-159999 | 140000+ | 150000+ | 5 ACH50 | R-38 | Uninsulated | Uninsulated | Uninsulated | Unfinished, Uninsulated | None | Brick, 12-in, 3-wythe, Uninsulated | Summer = 0.7, Winter = 0.85 | MISO | 100% Incandescent | 100% Usage | 100% Usage | CR04 | None | None | EF 12, National Average | None | None | None | None | None | None | None | None | Cooling Season, 7 days/wk | Left/Right at 15ft | 2 | North | None | 100% | 85% | G26002500 | Not/partially in metro area | None | None | No | Hour14 | 103 | EF 17.6, 100% Usage | Composition Shingles | Stochastic | 1 | 1 | 2018 | 31 | 12 | 15 | None | MI | Owner | 1 | Medium | Occupied | 1960s | 1960-79 | Natural Gas Standard | Natural Gas | Yes | Lenawee Co | 41.87 | -84.08 | F9 B9 L9 R9 | Double, Clear, Metal, Air | 67.9925 | 0.13719 |  | 400.042 | 0.80719 |  | 23.4457 | 0.047308 |  | 48.9429 | 0.098755 |  | 1109.8601 | 2.2394 |  | 0 | 0 |  | 319.7405 | 0.64516 |  | 794.2226 | 1.6025 |  | 0 | 0 | 0 | 0 | 0 | 184.6348 | 0.37255 |  | 0 | 1938.9582 | 3.9123 |  | 21.9803 | 0.044351 |  | 1910.5303 | 3.855 |  | 0 | 0 | 0 | 27.8418 | 0.056178 |  | 434.0383 | 0.87578 |  | 0 | 0 | 0 | 0 | 0 | 0 | 0 | 0 | 31259.8395 | 63.0746 |  | 0 | 4141.3873 | 8.3563 |  | 0 | 0 | 813.5653 | 1.6416 |  | 0 | 0 | 0 | 0 | 0 | 43496.729 | 43496.729 | 87.7656 |  | 7282.2299 | 7282.2299 | 0 | 36214.7921 | 0 | 1316.4534 | 0 | 8256.2103 | 0 | 2945.5685 | 0 | 8256.2103 | 0 | 2778.9922 | 0 | 8256.2103 | 0 | 3081.0416 | 0 | 8256.2103 | 0 | 9572.6637 | 11201.7788 | 11035.2025 | 11337.2519
277055 | 0 | 242.131 | TRUE | 866 | CBSA Detroit-Warren-Dearborn, MI | 5A | 5A | Hour20 | 2 | Cold | None | None | East North Central | East North Central | Midwest | MI, Detroit | Gas, 100% Usage | Standard, 100% Usage | Yes | Gas, 100% Usage | 72F | No | 0F | None | Not Applicable | G2601630 | G2601630, G26003211 | None | None | 20 ft^2 | Fiberglass | 30% Leakage, Uninsulated | 2 ft | None | data/cambium/LRMER_MidCase_15_2025start,data/cambium/LRMER_LowRECost_15_2025start,data/cambium/LRMER_95DecarbBy2035_15_2025start,data/cambium/LRMER_LowRECost_25_2025start | kg/MWh,kg/MWh,kg/MWh,kg/MWh | /lib/resources/data/cambium/LRMER_MidCase_15_2025start/RFCMc.csv,/lib/resources/data/cambium/LRMER_LowRECost_15_2025start/RFCMc.csv,/lib/resources/data/cambium/LRMER_95DecarbBy2035_15_2025start/RFCMc.csv,/lib/resources/data/cambium/LRMER_LowRECost_25_2025start/RFCMc.csv | lb/MBtu,lb/MBtu,lb/MBtu,lb/MBtu | 195.9,195.9,195.9,195.9 | 147.3,147.3,147.3,147.3 | 177.8,177.8,177.8,177.8 | LRMER_MidCase_15_2025start,LRMER_LowRECost_15_2025start,LRMER_95DecarbBy2035_15_2025start,LRMER_LowRECost_25_2025start | CO2e,CO2e,CO2e,CO2e | 200.0,200.0,200.0,200.0 | 100-150% | RFCMc | Vented Attic | None | Middle | None | None | 7 | Single-Family Attached | Single-Family Attached | Single-Family Attached | 750-999 | 0-1499 | Unheated Basement | None | 2 | 2 | <8 | Vinyl, Light | Brick | No | Natural Gas | 70F | No | 0F | None | No Exterior Use | Uninsulated | 100% Usage | AC, SEER 13 | 100% Conditioned | Central AC | Yes | None | No | Fuel Furnace, 92.5% AFUE | Ducted Heating | Natural Gas Fuel Furnace | None | None | None | No | None | None | None | None | 35000-39999 | 20000-39999 | 20000-39999 | 50 ACH50 | R-19 | Uninsulated | Uninsulated | Uninsulated | Unfinished, Uninsulated | None | Brick, 12-in, 3-wythe, Uninsulated | Summer = 0.7, Winter = 0.85 | MISO | 100% LED | 100% Usage | 100% Usage | CR04 | None | None | EF 12, National Average | None | None | None | None | None | None | None | None | Cooling Season, 7 days/wk | 27 | 4 | East | None | 100% | 104% | G26003211 | In metro area, principal city | None | None | No | Hour17 | 103 | EF 17.6, 100% Usage | Asphalt Shingles, Medium | Stochastic | 1 | 1 | 2018 | 31 | 12 | 15 | None | MI | Renter | 1 | Medium | Occupied | 1950s | 1940-59 | Natural Gas Premium | Natural Gas | Yes | Detroit Metropolita | 42.22 | -83.35 | F15 B15 L15 R15 | Double, Low-E, Non-metal, Air, M-Gain | 0 | 0 |  | 90.2659 | 0.35543 |  | 37.8062 | 0.14887 |  | 134.2266 | 0.52854 |  | 1766.9255 | 6.9575 |  | 0 | 0 |  | 319.7405 | 1.259 |  | 473.0167 | 1.8626 |  | 0 | 0 | 0 | 0 | 0 | 23.7388 | 0.093475 |  | 0 | 300.984 | 1.1852 |  | 16.412 | 0.064625 |  | 2163.7437 | 8.5201 |  | 0 | 0 | 0 | 32.5309 | 0.1281 |  | 434.0383 | 1.7091 |  | 0 | 0 | 0 | 0 | 1200.7122 | 0 | 0 | 0 | 21536.9137 | 84.8047 |  | 0 | 4767.6802 | 18.7734 |  | 0 | 0 | 953.6533 | 3.7551 |  | 0 | 0 | 0 | 0 | 0 | 34252.3882 | 34252.3882 | 134.8737 |  | 5793.722 | 5793.722 | 0 | 28458.6663 | 0 | 1052.9017 | 0 | 6487.9898 | 0 | 2350.2313 | 0 | 6487.9898 | 0 | 2232.2464 | 0 | 6487.9898 | 0 | 2434.7337 | 0 | 6487.9898 | 0 | 7540.8915 | 8838.221 | 8720.2362 | 8922.7235
277059 | 0 | 242.131 | TRUE | 1690 | Non-CBSA East North Central | 5A | 5A | Hour15 | 3 | Cold | None | Standard Efficiency | East North Central | East North Central | Midwest | Not in a census Place | Electric, 80% Usage | Standard, 80% Usage | Yes | Electric, 80% Usage | 68F | No | 0F | None | Not Applicable | G2600750 | G2600750, G26002600 | None | None | 20 ft^2 | Fiberglass | None | 2 ft | None | data/cambium/LRMER_MidCase_15_2025start,data/cambium/LRMER_LowRECost_15_2025start,data/cambium/LRMER_95DecarbBy2035_15_2025start,data/cambium/LRMER_LowRECost_25_2025start | kg/MWh,kg/MWh,kg/MWh,kg/MWh | /lib/resources/data/cambium/LRMER_MidCase_15_2025start/RFCMc.csv,/lib/resources/data/cambium/LRMER_LowRECost_15_2025start/RFCMc.csv,/lib/resources/data/cambium/LRMER_95DecarbBy2035_15_2025start/RFCMc.csv,/lib/resources/data/cambium/LRMER_LowRECost_25_2025start/RFCMc.csv | lb/MBtu,lb/MBtu,lb/MBtu,lb/MBtu | 195.9,195.9,195.9,195.9 | 147.3,147.3,147.3,147.3 | 177.8,177.8,177.8,177.8 | LRMER_MidCase_15_2025start,LRMER_LowRECost_15_2025start,LRMER_95DecarbBy2035_15_2025start,LRMER_LowRECost_25_2025start | CO2e,CO2e,CO2e,CO2e | 200.0,200.0,200.0,200.0 | 300-400% | RFCMc | Vented Attic | None | None | None | None | None | Single-Family Detached | Single-Family Detached | Single-Family Detached | 1500-1999 | 1500-2499 | Heated Basement | 2 Car | 1 | 1 | <8 | None | Brick | No | Fuel Oil | 67F | Yes | 12F | Night +4h | No Exterior Use | Uninsulated | 50% Usage | Room AC, EER 10.7 | 40% Conditioned | Room AC | No | None | No | Fuel Boiler, 90% AFUE | Non-Ducted Heating | Fuel Oil Fuel Boiler | None | None | None | No | None | None | None | None | 60000-69999 | 60000-79999 | 60000-99999 | 25 ACH50 | R-19 | Uninsulated | Uninsulated | Uninsulated | Unfinished, Uninsulated | None | Brick, 12-in, 3-wythe, R-7 | Summer = 0.7, Winter = 0.85 | MISO | 100% CFL | 100% Usage | 100% Usage | CR04 | None | EF 6.7 | EF 12, National Average | None | None | None | None | None | None | None | None | Cooling Season, 7 days/wk | Left/Right at 15ft | 2 | South | None | 50% | 85% | G26002600 | In metro area, not/partially in principal city | None | None | No | Hour20 | 103 | EF 19.9, 100% Usage | Asphalt Shingles, Medium | Stochastic | 1 | 1 | 2018 | 31 | 12 | 15 | None | MI | Owner | 1 | Low | Occupied | 1970s | 1960-79 | Electric Standard | Electricity | Yes | Jackson Co Reynolds | 42.26 | -84.46 | F12 B12 L12 R12 | Double, Clear, Non-metal, Air | 67.9925 | 0.13719 |  | 610.174 | 1.2312 |  | 22.8595 | 0.046125 |  | 0 | 0 |  | 1080.26 | 2.1797 |  | 0 | 0 |  | 319.7405 | 0.64516 |  | 185.514 | 0.37432 |  | 0 | 0 | 0 | 0 | 1550.639 | 46.0122 | 0.092841 |  | 24.911 | 620.1384 | 1.2513 |  | 21.9803 | 0.044351 |  | 955.4117 | 1.9278 |  | 0 | 0 | 0 | 324.4297 | 0.65462 |  | 1756.0819 | 3.5433 |  | 0 | 0 | 21594.9418 | 0 | 0 | 0 | 0 | 0 | 0 | 0 |  | 0 | 0 | 0 |  | 0 | 0 | 0 | 0 |  | 0 | 0 | 0 | 0 | 0 | 29180.7934 | 29180.7934 | 58.8796 |  | 7585.8516 | 7585.8516 | 21594.9418 | 0 | 0 | 1370.2658 | 6547.5401 | 0 | 0 | 3072.4778 | 6547.5401 | 0 | 0 | 2903.53 | 6547.5401 | 0 | 0 | 3205.633 | 6547.5401 | 0 | 0 | 7917.8059 | 9620.0179 | 9451.0701 | 9753.1731
277078 | 0 | 242.131 | TRUE | 885 | Non-CBSA East North Central | 5A | 5A | Hour15 | 3 | Cold | None | Standard Efficiency | East North Central | East North Central | Midwest | MI, Ann Arbor | Gas, 100% Usage | EnergyStar, 100% Usage | Yes | Electric, 100% Usage | 60F | Yes | 5F | Night Setup +5h | Not Applicable | G2601610 | G2601610, G26002702 | None | 290 Rated kWh, 100% Usage | 20 ft^2 | Fiberglass | 20% Leakage, R-4 | 2 ft | None | data/cambium/LRMER_MidCase_15_2025start,data/cambium/LRMER_LowRECost_15_2025start,data/cambium/LRMER_95DecarbBy2035_15_2025start,data/cambium/LRMER_LowRECost_25_2025start | kg/MWh,kg/MWh,kg/MWh,kg/MWh | /lib/resources/data/cambium/LRMER_MidCase_15_2025start/RFCMc.csv,/lib/resources/data/cambium/LRMER_LowRECost_15_2025start/RFCMc.csv,/lib/resources/data/cambium/LRMER_95DecarbBy2035_15_2025start/RFCMc.csv,/lib/resources/data/cambium/LRMER_LowRECost_25_2025start/RFCMc.csv | lb/MBtu,lb/MBtu,lb/MBtu,lb/MBtu | 195.9,195.9,195.9,195.9 | 147.3,147.3,147.3,147.3 | 177.8,177.8,177.8,177.8 | LRMER_MidCase_15_2025start,LRMER_LowRECost_15_2025start,LRMER_95DecarbBy2035_15_2025start,LRMER_LowRECost_25_2025start | CO2e,CO2e,CO2e,CO2e | 200.0,200.0,200.0,200.0 | 0-100% | RFCMc | Vented Attic | None | None | None | None | None | Single-Family Detached | Single-Family Detached | Single-Family Detached | 750-999 | 0-1499 | Slab | None | 1 | 1 | <8 | Vinyl, Light | Brick | No | Natural Gas | 68F | No | 0F | None | No Exterior Use | Uninsulated | 100% Usage | AC, SEER 13 | 100% Conditioned | Central AC | Yes | None | No | Fuel Furnace, 92.5% AFUE | Ducted Heating | Natural Gas Fuel Furnace | None | None | None | No | None | None | None | None | 10000-14999 | <20000 | <20000 | 15 ACH50 | R-30 | None | None | None | Unfinished, Uninsulated | Uninsulated | Brick, 12-in, 3-wythe, R-11 | Summer = 0.7, Winter = 0.85 | MISO | 100% Incandescent | 100% Usage | 100% Usage | CR04 | None | EF 17.6 | EF 12, National Average | None | None | None | None | None | None | None | None | Cooling Season, 7 days/wk | Left/Right at 15ft | 3 | Southeast | None | 100% | 85% | G26002702 | In metro area, not/partially in principal city | None | None | No | Hour13 | 103 | EF 15.9, 100% Usage | Composition Shingles | Stochastic | 1 | 1 | 2018 | 31 | 12 | 15 | None | MI | Renter | 1 | Medium | Occupied | 1990s | 1980-99 | Natural Gas Standard | Natural Gas | Yes | Ann Arbor Municipal | 42.22 | -83.75 | F12 B12 L12 R12 | Double, Clear, Metal, Air | 67.9925 | 0.26198 |  | 46.8914 | 0.18068 |  | 30.7725 | 0.11857 |  | 648.5663 | 2.499 |  | 2685.7033 | 10.3483 |  | 125.7275 | 0.48444 |  | 319.7405 | 1.232 |  | 226.2509 | 0.87177 |  | 0 | 0 | 0 | 0 | 0 | 144.191 | 0.55558 |  | 0 | 1247.8966 | 4.8083 |  | 21.9803 | 0.084693 |  | 1957.7147 | 7.5433 |  | 0 | 0 | 0 | 471.2583 | 1.8158 |  | 914.0887 | 3.5221 |  | 0 | 0 | 0 | 0 | 622.776 | 0 | 0 | 0 | 11060.2091 | 42.6162 |  | 0 | 5767.0525 | 22.2211 |  | 0 | 0 | 0 | 0 |  | 0 | 0 | 0 | 0 | 0 | 26358.519 | 26358.519 | 101.5622 |  | 8908.4813 | 8908.4813 | 0 | 17450.0376 | 0 | 1609.0355 | 0 | 3978.2459 | 0 | 3589.0328 | 0 | 3978.2459 | 0 | 3424.2105 | 0 | 3978.2459 | 0 | 3730.4602 | 0 | 3978.2459 | 0 | 5587.2814 | 7567.2788 | 7402.4565 | 7708.7062
277097 | 0 | 242.131 | TRUE | 3301 | Non-CBSA East North Central | 6A | 6A | Hour2 | 5 | Cold | None | Standard Efficiency, No usage | East North Central | East North Central | Midwest | Not in a census Place | Electric, 120% Usage | Standard, 120% Usage | Yes | Gas, 120% Usage | 70F | No | 0F | None | Not Applicable | G2600550 | G2600550, G26000500 | None | None | 20 ft^2 | Fiberglass | None | 2 ft | None | data/cambium/LRMER_MidCase_15_2025start,data/cambium/LRMER_LowRECost_15_2025start,data/cambium/LRMER_95DecarbBy2035_15_2025start,data/cambium/LRMER_LowRECost_25_2025start | kg/MWh,kg/MWh,kg/MWh,kg/MWh | /lib/resources/data/cambium/LRMER_MidCase_15_2025start/RFCMc.csv,/lib/resources/data/cambium/LRMER_LowRECost_15_2025start/RFCMc.csv,/lib/resources/data/cambium/LRMER_95DecarbBy2035_15_2025start/RFCMc.csv,/lib/resources/data/cambium/LRMER_LowRECost_25_2025start/RFCMc.csv | lb/MBtu,lb/MBtu,lb/MBtu,lb/MBtu | 195.9,195.9,195.9,195.9 | 147.3,147.3,147.3,147.3 | 177.8,177.8,177.8,177.8 | LRMER_MidCase_15_2025start,LRMER_LowRECost_15_2025start,LRMER_95DecarbBy2035_15_2025start,LRMER_LowRECost_25_2025start | CO2e,CO2e,CO2e,CO2e | 200.0,200.0,200.0,200.0 | 150-200% | RFCMc | Vented Attic | None | None | None | None | None | Single-Family Detached | Single-Family Detached | Single-Family Detached | 3000-3999 | 2500-3999 | Slab | 2 Car | 1 | 1 | <8 | Vinyl, Light | Wood Frame | No | Natural Gas | 55F | No | 0F | None | No Exterior Use | Uninsulated | 200% Usage | None | None | None | No | None | No | Fuel Wall/Floor Furnace, 68% AFUE | Non-Ducted Heating | Natural Gas Fuel Wall/Floor Furnace | None | None | None | No | None | None | None | None | 50000-59999 | 40000-59999 | 40000-59999 | 10 ACH50 | R-30 | None | None | None | Unfinished, Uninsulated | 2ft R5 Under, Horizontal | Wood Stud, R-19 | Summer = 0.7, Winter = 0.85 | MISO | 100% Incandescent | 100% Usage | 100% Usage | CR04 | None | EF 6.7 | None | None | None | None | None | None | None | None | None | Cooling Season, 7 days/wk | Left/Right at 15ft | 5 | East | None | 200% | 85% | G26000500 | Not/partially in metro area | None | None | No | Hour14 | 103 | EF 17.6, 100% Usage | Composition Shingles | Stochastic | 1 | 1 | 2018 | 31 | 12 | 15 | None | MI | Owner | 1 | High | Vacant | 1980s | 1980-99 | Natural Gas Standard | Natural Gas | Yes | Cherry Capital | 44.74 | -85.58 | F9 B9 L9 R9 | Double, Clear, Non-metal, Air, Exterior Clear Storm | 0 | 0 |  | 0 | 0 |  | 0 | 0 |  | 0 | 0 |  | 0 | 0 |  | 0 | 0 |  | 0 | 0 |  | 0 | 0 |  | 0 | 0 | 0 | 0 | 0 | 0 | 0 |  | 0 | 0 | 0 |  | 27.2556 | 0.028156 |  | 0 | 0 |  | 0 | 0 | 0 | 0 | 0 |  | 1790.0781 | 1.8492 |  | 0 | 0 | 0 | 0 | 0 | 0 | 0 | 0 | 15442.5008 | 15.9524 |  | 0 | 1581.1184 | 1.6333 |  | 0 | 0 | 0 | 0 |  | 0 | 0 | 0 | 0 | 0 | 18840.9529 | 18840.9529 | 19.4631 |  | 1817.3337 | 1817.3337 | 0 | 17023.6192 | 0 | 326.401 | 0 | 3881.0493 | 0 | 740.8084 | 0 | 3881.0493 | 0 | 694.5293 | 0 | 3881.0493 | 0 | 769.2115 | 0 | 3881.0493 | 0 | 4207.4502 | 4621.8577 | 4575.5786 | 4650.2607
277106 | 0 | 242.131 | TRUE | 3301 | CBSA Detroit-Warren-Dearborn, MI | 5A | 5A | Hour14 | 2 | Cold | None | Standard Efficiency | East North Central | East North Central | Midwest | Not in a census Place | Gas, 100% Usage | EnergyStar, 100% Usage | Yes | Electric, 100% Usage | 78F | Yes | 2F | Night Setup -1h | Not Applicable | G2601630 | G2601630, G26003201 | None | None | 20 ft^2 | Fiberglass | 30% Leakage, Uninsulated | 2 ft | None | data/cambium/LRMER_MidCase_15_2025start,data/cambium/LRMER_LowRECost_15_2025start,data/cambium/LRMER_95DecarbBy2035_15_2025start,data/cambium/LRMER_LowRECost_25_2025start | kg/MWh,kg/MWh,kg/MWh,kg/MWh | /lib/resources/data/cambium/LRMER_MidCase_15_2025start/RFCMc.csv,/lib/resources/data/cambium/LRMER_LowRECost_15_2025start/RFCMc.csv,/lib/resources/data/cambium/LRMER_95DecarbBy2035_15_2025start/RFCMc.csv,/lib/resources/data/cambium/LRMER_LowRECost_25_2025start/RFCMc.csv | lb/MBtu,lb/MBtu,lb/MBtu,lb/MBtu | 195.9,195.9,195.9,195.9 | 147.3,147.3,147.3,147.3 | 177.8,177.8,177.8,177.8 | LRMER_MidCase_15_2025start,LRMER_LowRECost_15_2025start,LRMER_95DecarbBy2035_15_2025start,LRMER_LowRECost_25_2025start | CO2e,CO2e,CO2e,CO2e | 200.0,200.0,200.0,200.0 | 400%+ | RFCMc | Vented Attic | None | None | None | None | None | Single-Family Detached | Single-Family Detached | Single-Family Detached | 3000-3999 | 2500-3999 | Unheated Basement | None | 2 | 2 | <8 | Vinyl, Light | Brick | No | Natural Gas | 62F | Yes | 3F | Night +3h | No Exterior Use | Uninsulated | 100% Usage | AC, SEER 10 | 60% Conditioned | Central AC | Yes | None | No | Fuel Boiler, 80% AFUE | Non-Ducted Heating | Natural Gas Fuel Boiler | None | None | None | No | None | None | None | None | 200000+ | 140000+ | 150000+ | 8 ACH50 | R-19 | Uninsulated | Uninsulated | Uninsulated | Unfinished, Uninsulated | None | Brick, 12-in, 3-wythe, Uninsulated | Summer = 0.7, Winter = 0.85 | MISO | 100% LED | 100% Usage | 100% Usage | CR04 | None | EF 15.9 | None | None | None | None | None | None | None | None | None | Cooling Season, 7 days/wk | Left/Right at 15ft | 2 | East | None | 100% | 85% | G26003201 | In metro area, not/partially in principal city | None | None | No | Hour15 | 103 | EF 17.6, 100% Usage | Composition Shingles | Stochastic | 1 | 1 | 2018 | 31 | 12 | 15 | None | MI | Owner | 1 | Medium | Occupied | 1960s | 1960-79 | Electric Standard | Electricity | Yes | Detroit Metropolita | 42.22 | -83.35 | F9 B9 L9 R9 | Single, Clear, Metal | 67.9925 | 0.070238 |  | 35.7547 | 0.036935 |  | 23.4457 | 0.02422 |  | 317.396 | 0.32788 |  | 1397.6559 | 1.4438 |  | 0 | 0 |  | 0 | 0 |  | 89.9728 | 0.092944 |  | 0 | 0 | 0 | 0 | 2392.6322 | 44.2537 | 0.045715 |  | 0 | 811.5138 | 0.83831 |  | 16.412 | 0.016954 |  | 2321.4159 | 2.3981 |  | 0 | 0 | 0 | 405.6104 | 0.419 |  | 914.0887 | 0.94427 |  | 0 | 0 | 0 | 0 | 475.0682 | 0 | 0 | 0 | 35157.0986 | 36.318 |  | 0 | 0 | 0 |  | 0 | 0 | 0 | 0 |  | 0 | 0 | 0 | 0 | 0 | 44470.3111 | 44470.3111 | 45.9387 |  | 8838.1443 | 8838.1443 | 0 | 35632.4599 | 0 | 1592.4036 | 0 | 8123.4388 | 0 | 3561.3007 | 0 | 8123.4388 | 0 | 3381.2576 | 0 | 8123.4388 | 0 | 3709.5324 | 0 | 8123.4388 | 0 | 9715.8424 | 11684.7395 | 11504.6964 | 11832.9712
277157 | 0 | 242.131 | TRUE | 853 | CBSA Detroit-Warren-Dearborn, MI | 5A | 5A | Hour14 | 2 | Cold | None | Standard Efficiency | East North Central | East North Central | Midwest | MI, Rochester Hills | None | None | None | Gas, 80% Usage | 78F | No | 0F | None | Double-Loaded Interior | G2601250 | G2601250, G26002903 | None | None | 20 ft^2 | Fiberglass | 20% Leakage, R-4 | 2 ft | None | data/cambium/LRMER_MidCase_15_2025start,data/cambium/LRMER_LowRECost_15_2025start,data/cambium/LRMER_95DecarbBy2035_15_2025start,data/cambium/LRMER_LowRECost_25_2025start | kg/MWh,kg/MWh,kg/MWh,kg/MWh | /lib/resources/data/cambium/LRMER_MidCase_15_2025start/RFCMc.csv,/lib/resources/data/cambium/LRMER_LowRECost_15_2025start/RFCMc.csv,/lib/resources/data/cambium/LRMER_95DecarbBy2035_15_2025start/RFCMc.csv,/lib/resources/data/cambium/LRMER_LowRECost_25_2025start/RFCMc.csv | lb/MBtu,lb/MBtu,lb/MBtu,lb/MBtu | 195.9,195.9,195.9,195.9 | 147.3,147.3,147.3,147.3 | 177.8,177.8,177.8,177.8 | LRMER_MidCase_15_2025start,LRMER_LowRECost_15_2025start,LRMER_95DecarbBy2035_15_2025start,LRMER_LowRECost_25_2025start | CO2e,CO2e,CO2e,CO2e | 200.0,200.0,200.0,200.0 | 100-150% | RFCMc | None | Right | None | Top | 10 | None | 10 to 19 Unit | Multifamily with 5+ units, 1-3 stories | Multi-Family with 5+ Units | 750-999 | 0-1499 | Slab | None | 2 | 2 | <8 | Wood, Medium/Dark | Wood Frame | No | Natural Gas | 67F | Yes | 3F | Day and Night +3h | No Exterior Use | Uninsulated | 50% Usage | AC, SEER 13 | 100% Conditioned | Central AC | Yes | None | No | Fuel Furnace, 92.5% AFUE | Ducted Heating | Natural Gas Fuel Furnace | None | None | None | No | None | None | None | None | 20000-24999 | 20000-39999 | 20000-39999 | 8 ACH50 | None | None | None | None | Finished, R-30 | Uninsulated | Wood Stud, R-15 | Summer = 0.7, Winter = 0.85 | MISO | 100% CFL | 100% Usage | 100% Usage | CR04 | None | None | None | None | None | None | None | None | None | None | None | Cooling Season, 7 days/wk | 12 | 2 | Northwest | None | 50% | 89% | G26002903 | In metro area, not/partially in principal city | None | None | None | Hour15 | 103 | EF 17.6, 100% Usage | Asphalt Shingles, Medium | Stochastic | 1 | 1 | 2018 | 31 | 12 | 15 | None | MI | Renter | 1 | Low | Occupied | 1990s | 1980-99 | Natural Gas Standard | Natural Gas | Yes | Oakland Co Intl | 42.67 | -83.42 | F15 B15 L15 R15 | Single, Clear, Non-metal | 67.9925 | 0.27181 |  | 0 | 0 |  | 0 | 0 |  | 146.2425 | 0.58463 |  | 856.0606 | 3.4222 |  | 0 | 0 |  | 0 | 0 |  | 40.7369 | 0.16285 |  | 0 | 0 | 0 | 0 | 0 | 35.7547 | 0.14293 |  | 0 | 390.3707 | 1.5606 |  | 16.412 | 0.065609 |  | 697.5091 | 2.7884 |  | 0 | 0 | 0 | 21.3942 | 0.085527 |  | 434.0383 | 1.7351 |  | 0 | 0 | 0 | 0 | 0 | 0 | 0 | 0 | 4574.2533 | 18.2863 |  | 0 | 2614.1939 | 10.4506 |  | 0 | 0 | 624.8275 | 2.4978 |  | 0 | 0 | 0 | 0 | 0 | 10519.7861 | 10519.7861 | 42.0545 |  | 2706.5113 | 2706.5113 | 0 | 7812.9817 | 0 | 491.1462 | 0 | 1781.2205 | 0 | 1093.3395 | 0 | 1781.2205 | 0 | 1039.9712 | 0 | 1781.2205 | 0 | 1139.8363 | 0 | 1781.2205 | 0 | 2272.3667 | 2874.56 | 2821.1917 | 2921.0568
277176 | 0 | 242.131 | TRUE | 617 | Non-CBSA East North Central | 5A | 5A | Hour22 | 1 | Cold | None | None | East North Central | East North Central | Midwest | MI, Grand Rapids | Electric, 100% Usage | EnergyStar, 100% Usage | Yes | Electric, 100% Usage | 70F | No | 0F | None | Double-Loaded Interior | G2600810 | G2600810, G26001002 | None | None | 20 ft^2 | Fiberglass | 10% Leakage, R-4 | 2 ft | None | data/cambium/LRMER_MidCase_15_2025start,data/cambium/LRMER_LowRECost_15_2025start,data/cambium/LRMER_95DecarbBy2035_15_2025start,data/cambium/LRMER_LowRECost_25_2025start | kg/MWh,kg/MWh,kg/MWh,kg/MWh | /lib/resources/data/cambium/LRMER_MidCase_15_2025start/RFCMc.csv,/lib/resources/data/cambium/LRMER_LowRECost_15_2025start/RFCMc.csv,/lib/resources/data/cambium/LRMER_95DecarbBy2035_15_2025start/RFCMc.csv,/lib/resources/data/cambium/LRMER_LowRECost_25_2025start/RFCMc.csv | lb/MBtu,lb/MBtu,lb/MBtu,lb/MBtu | 195.9,195.9,195.9,195.9 | 147.3,147.3,147.3,147.3 | 177.8,177.8,177.8,177.8 | LRMER_MidCase_15_2025start,LRMER_LowRECost_15_2025start,LRMER_95DecarbBy2035_15_2025start,LRMER_LowRECost_25_2025start | CO2e,CO2e,CO2e,CO2e | 200.0,200.0,200.0,200.0 | 0-100% | RFCMc | None | Left | None | Bottom | 24 | None | 20 to 49 Unit | Multifamily with 5+ units, 1-3 stories | Multi-Family with 5+ Units | 500-749 | 0-1499 | Slab | None | 3 | 3 | <8 | None | Brick | No | Electricity | 72F | No | 0F | None | No Exterior Use | Uninsulated | 100% Usage | AC, SEER 15 | 100% Conditioned | Central AC | Yes | None | No | Electric Furnace, 100% AFUE | Ducted Heating | Electricity Electric Furnace | None | None | None | No | None | None | None | None | 10000-14999 | <20000 | <20000 | 15 ACH50 | None | None | None | None | Finished, R-30 | Uninsulated | Brick, 12-in, 3-wythe, R-7 | Summer = 0.7, Winter = 0.85 | MISO | 100% LED | 100% Usage | 100% Usage | CR04 | None | None | None | None | None | None | None | None | None | None | Typical Efficiency | Cooling Season, 7 days/wk | 27 | 1 | Southwest | None | 100% | 89% | G26001002 | In metro area, not/partially in principal city | None | None | None | Hour16 | 103 | EF 17.6, 100% Usage | Asphalt Shingles, Medium | Stochastic | 1 | 1 | 2018 | 31 | 12 | 15 | None | MI | Renter | 1 | Medium | Occupied | 1970s | 1960-79 | Electric Premium | Electricity | No | Grand Rapids Kent C | 42.88 | -85.52 | F15 B15 L15 R15 | Double, Clear, Metal, Air | 0 | 0 |  | 289.8473 | 1.6019 |  | 16.9981 | 0.093944 |  | 163.2406 | 0.90219 |  | 831.7357 | 4.5968 |  | 0 | 0 |  | 0 | 0 |  | 193.72 | 1.0706 |  | 0 | 8202.18 | 0 | 0 | 1329.6634 | 21.6873 | 0.11986 |  | 0 | 248.8173 | 1.3751 |  | 16.412 | 0.090705 |  | 1151.4762 | 6.3639 |  | 0 | 0 | 0 | 346.9961 | 1.9178 |  | 434.0383 | 2.3988 |  | 245.8866 | 0 | 0 | 0 | 0 | 0 | 0 | 0 | 0 | 0 |  | 0 | 0 | 0 |  | 0 | 0 | 0 | 0 |  | 0 | 0 | 0 | 0 | 0 | 13492.4059 | 13492.4059 | 74.5691 |  | 13492.4059 | 13492.4059 | 0 | 0 | 0 | 2434.4856 | 0 | 0 | 0 | 5504.8405 | 0 | 0 | 0 | 5094.794 | 0 | 0 | 0 | 5759.8647 | 0 | 0 | 0 | 2434.4856 | 5504.8405 | 5094.794 | 5759.8647
277182 | 0 | 242.131 | TRUE | 1220 | CBSA Detroit-Warren-Dearborn, MI | 5A | 5A | Hour17 | 3 | Cold | None | Standard Efficiency | East North Central | East North Central | Midwest | Not in a census Place | Gas, 100% Usage | EnergyStar, 100% Usage | Yes | Gas, 100% Usage | 72F | No | 0F | None | Not Applicable | G2600990 | G2600990, G26003004 | None | None | 20 ft^2 | Fiberglass | 20% Leakage, R-8 | 2 ft | None | data/cambium/LRMER_MidCase_15_2025start,data/cambium/LRMER_LowRECost_15_2025start,data/cambium/LRMER_95DecarbBy2035_15_2025start,data/cambium/LRMER_LowRECost_25_2025start | kg/MWh,kg/MWh,kg/MWh,kg/MWh | /lib/resources/data/cambium/LRMER_MidCase_15_2025start/RFCMc.csv,/lib/resources/data/cambium/LRMER_LowRECost_15_2025start/RFCMc.csv,/lib/resources/data/cambium/LRMER_95DecarbBy2035_15_2025start/RFCMc.csv,/lib/resources/data/cambium/LRMER_LowRECost_25_2025start/RFCMc.csv | lb/MBtu,lb/MBtu,lb/MBtu,lb/MBtu | 195.9,195.9,195.9,195.9 | 147.3,147.3,147.3,147.3 | 177.8,177.8,177.8,177.8 | LRMER_MidCase_15_2025start,LRMER_LowRECost_15_2025start,LRMER_95DecarbBy2035_15_2025start,LRMER_LowRECost_25_2025start | CO2e,CO2e,CO2e,CO2e | 200.0,200.0,200.0,200.0 | 100-150% | RFCMc | Vented Attic | None | None | None | None | None | Mobile Home | Mobile Home | Mobile Home | 1000-1499 | 0-1499 | Ambient | None | 1 | 1 | <8 | Wood, Medium/Dark | Wood Frame | No | Natural Gas | 75F | Yes | 3F | Day and Night -3h | No Exterior Use | Uninsulated | 100% Usage | AC, SEER 13 | 100% Conditioned | Central AC | Yes | None | No | Fuel Furnace, 76% AFUE | Ducted Heating | Natural Gas Fuel Furnace | None | None | None | No | None | None | None | None | 20000-24999 | 20000-39999 | 20000-39999 | 10 ACH50 | R-49 | Ceiling R-30 | None | None | Unfinished, Uninsulated | None | Wood Stud, R-11 | Summer = 0.7, Winter = 0.85 | MISO | 100% CFL | 100% Usage | 100% Usage | CR04 | None | EF 17.6 | EF 12, National Average | None | None | None | None | None | None | None | None | Cooling Season, 7 days/wk | Left/Right at 15ft | 3 | South | None | 100% | 94% | G26003004 | In metro area, not/partially in principal city | None | None | No | Hour1 | 103 | EF 17.6, 100% Usage | Wood Shingles | Stochastic | 1 | 1 | 2018 | 31 | 12 | 15 | None | MI | Renter | 1 | Medium | Occupied | 2000s | 2000-09 | Natural Gas Standard | Natural Gas | Yes | Selfridge Angb | 42.6 | -82.83 | F15 B15 L15 R15 | Double, Low-E, Non-metal, Air, M-Gain | 67.9925 | 0.19004 |  | 46.8914 | 0.13107 |  | 30.7725 | 0.086012 |  | 492.6525 | 1.377 |  | 1754.0304 | 4.9027 |  | 0 | 0 |  | 319.7405 | 0.8937 |  | 265.2293 | 0.74134 |  | 0 | 0 | 0 | 0 | 0 | 40.1507 | 0.11222 |  | 0 | 491.1871 | 1.3729 |  | 21.9803 | 0.061437 |  | 2259.5779 | 6.3157 |  | 0 | 0 | 0 | 32.2378 | 0.090107 |  | 868.0765 | 2.4263 |  | 0 | 0 | 0 | 0 | 622.776 | 0 | 0 | 0 | 20129.0003 | 56.2622 |  | 0 | 5324.8083 | 14.8833 |  | 0 | 0 | 947.2057 | 2.6475 |  | 0 | 0 | 0 | 0 | 0 | 33714.3098 | 33714.3098 | 94.2343 |  | 6690.5195 | 6690.5195 | 0 | 27023.7903 | 0 | 1218.8803 | 0 | 6160.8907 | 0 | 2715.1568 | 0 | 6160.8907 | 0 | 2580.2235 | 0 | 6160.8907 | 0 | 2828.172 | 0 | 6160.8907 | 0 | 7379.771 | 8876.0474 | 8741.1142 | 8989.0627
277220 | 0 | 242.131 | TRUE | 1690 | Non-CBSA East North Central | 5A | 5A | Hour18 | 3 | Cold | None | Standard Efficiency, No usage | East North Central | East North Central | Midwest | Not in a census Place | Gas, 100% Usage | EnergyStar, 100% Usage | Yes | Gas, 100% Usage | 78F | Yes | 9F | Night Setup -2h | Not Applicable | G2601450 | G2601450, G26001500 | None | 290 Rated kWh, 100% Usage | 20 ft^2 | Fiberglass | 10% Leakage, R-4 | 2 ft | None | data/cambium/LRMER_MidCase_15_2025start,data/cambium/LRMER_LowRECost_15_2025start,data/cambium/LRMER_95DecarbBy2035_15_2025start,data/cambium/LRMER_LowRECost_25_2025start | kg/MWh,kg/MWh,kg/MWh,kg/MWh | /lib/resources/data/cambium/LRMER_MidCase_15_2025start/RFCMc.csv,/lib/resources/data/cambium/LRMER_LowRECost_15_2025start/RFCMc.csv,/lib/resources/data/cambium/LRMER_95DecarbBy2035_15_2025start/RFCMc.csv,/lib/resources/data/cambium/LRMER_LowRECost_25_2025start/RFCMc.csv | lb/MBtu,lb/MBtu,lb/MBtu,lb/MBtu | 195.9,195.9,195.9,195.9 | 147.3,147.3,147.3,147.3 | 177.8,177.8,177.8,177.8 | LRMER_MidCase_15_2025start,LRMER_LowRECost_15_2025start,LRMER_95DecarbBy2035_15_2025start,LRMER_LowRECost_25_2025start | CO2e,CO2e,CO2e,CO2e | 200.0,200.0,200.0,200.0 | 100-150% | RFCMc | Vented Attic | None | None | None | None | None | Single-Family Detached | Single-Family Detached | Single-Family Detached | 1500-1999 | 1500-2499 | Slab | 2 Car | 2 | 2 | <8 | Brick, Medium/Dark | Wood Frame | No | Natural Gas | 55F | Yes | 12F | Night +5h | No Exterior Use | Uninsulated | 100% Usage | AC, SEER 10 | 100% Conditioned | Central AC | Yes | None | No | Fuel Furnace, 80% AFUE | Ducted Heating | Natural Gas Fuel Furnace | None | None | None | No | None | None | None | None | 20000-24999 | 20000-39999 | 20000-39999 | 6 ACH50 | R-49 | None | None | None | Unfinished, Uninsulated | 2ft R10 Under, Horizontal | Wood Stud, R-11 | Summer = 0.7, Winter = 0.85 | MISO | 100% LED | 100% Usage | 100% Usage | CR04 | None | None | None | None | None | None | None | None | None | None | None | Cooling Season, 7 days/wk | Left/Right at 15ft | 2 | South | None | 100% | 85% | G26001500 | In metro area, not/partially in principal city | None | None | No | Hour19 | 103 | EF 17.6, 100% Usage | Composition Shingles | Stochastic | 1 | 1 | 2018 | 31 | 12 | 15 | None | MI | Owner | 1 | Medium | Vacant | 1990s | 1980-99 | Natural Gas Standard | Natural Gas | Yes | Mbs Intl | 43.53 | -84.08 | F12 B12 L12 R12 | Double, Low-E, Non-metal, Air, M-Gain | 0 | 0 |  | 0 | 0 |  | 0 | 0 |  | 116.9354 | 0.23595 |  | 776.6383 | 1.5671 |  | 0 | 0 |  | 0 | 0 |  | 259.0748 | 0.52275 |  | 0 | 0 | 0 | 0 | 0 | 0 | 0 |  | 0 | 0 | 0 |  | 21.9803 | 0.044351 |  | 0 | 0 |  | 0 | 0 | 0 | 0 | 0 |  | 434.0383 | 0.87578 |  | 0 | 0 | 0 | 0 | 0 | 0 | 0 | 0 | 10227.5942 | 20.6367 |  | 0 | 1644.4218 | 3.318 |  | 0 | 0 | 0 | 0 |  | 0 | 0 | 0 | 0 | 0 | 13480.6831 | 13480.6831 | 27.2007 |  | 1608.6671 | 1608.6671 | 0 | 11872.016 | 0 | 291.1587 | 0 | 2706.5807 | 0 | 640.6947 | 0 | 2706.5807 | 0 | 619.262 | 0 | 2706.5807 | 0 | 658.2982 | 0 | 2706.5807 | 0 | 2997.7394 | 3347.2754 | 3325.8427 | 3364.8788
277243 | 0 | 242.131 | TRUE | 3301 | Non-CBSA East North Central | 5A | 5A | Hour16 | 4 | Cold | None | Standard Efficiency | East North Central | East North Central | Midwest | Not in a census Place | Electric, 120% Usage | EnergyStar, 120% Usage | Yes | Electric, 120% Usage | 78F | No | 0F | None | Not Applicable | G2601390 | G2601390, G26000802 | None | None | 20 ft^2 | Fiberglass | 30% Leakage, Uninsulated | 2 ft | None | data/cambium/LRMER_MidCase_15_2025start,data/cambium/LRMER_LowRECost_15_2025start,data/cambium/LRMER_95DecarbBy2035_15_2025start,data/cambium/LRMER_LowRECost_25_2025start | kg/MWh,kg/MWh,kg/MWh,kg/MWh | /lib/resources/data/cambium/LRMER_MidCase_15_2025start/RFCMc.csv,/lib/resources/data/cambium/LRMER_LowRECost_15_2025start/RFCMc.csv,/lib/resources/data/cambium/LRMER_95DecarbBy2035_15_2025start/RFCMc.csv,/lib/resources/data/cambium/LRMER_LowRECost_25_2025start/RFCMc.csv | lb/MBtu,lb/MBtu,lb/MBtu,lb/MBtu | 195.9,195.9,195.9,195.9 | 147.3,147.3,147.3,147.3 | 177.8,177.8,177.8,177.8 | LRMER_MidCase_15_2025start,LRMER_LowRECost_15_2025start,LRMER_95DecarbBy2035_15_2025start,LRMER_LowRECost_25_2025start | CO2e,CO2e,CO2e,CO2e | 200.0,200.0,200.0,200.0 | 300-400% | RFCMc | Vented Attic | None | None | None | None | None | Single-Family Detached | Single-Family Detached | Single-Family Detached | 3000-3999 | 2500-3999 | Unheated Basement | 2 Car | 2 | 2 | <8 | Vinyl, Light | Brick | No | Natural Gas | 70F | No | 0F | None | No Exterior Use | Uninsulated | 200% Usage | AC, SEER 15 | 100% Conditioned | Central AC | Yes | None | No | Fuel Furnace, 80% AFUE | Ducted Heating | Natural Gas Fuel Furnace | None | None | None | No | None | None | None | None | 80000-99999 | 80000-99999 | 60000-99999 | 15 ACH50 | R-38 | Ceiling R-19 | Uninsulated | Uninsulated | Unfinished, Uninsulated | None | Brick, 12-in, 3-wythe, R-11 | Summer = 0.7, Winter = 0.85 | MISO | 100% CFL | 100% Usage | 100% Usage | CR04 | None | EF 15.9 | EF 12, National Average | None | None | None | None | None | None | None | None | Cooling Season, 7 days/wk | Left/Right at 15ft | 4 | East | None | 200% | 85% | G26000802 | In metro area, not/partially in principal city | None | None | No | Hour12 | 103 | EF 6.7, 100% Usage | Composition Shingles | Stochastic | 1 | 1 | 2018 | 31 | 12 | 15 | None | MI | Owner | 1 | High | Occupied | 1980s | 1980-99 | Natural Gas Standard | Natural Gas | Yes | Tulip City | 42.75 | -86.1 | F15 B15 L15 R15 | Double, Clear, Metal, Air, Exterior Clear Storm | 67.9925 | 0.070238 |  | 778.6898 | 0.8044 |  | 45.426 | 0.046926 |  | 176.4288 | 0.18225 |  | 1698.3469 | 1.7544 |  | 0 | 0 |  | 319.7405 | 0.3303 |  | 1546.536 | 1.5976 |  | 0 | 0 | 0 | 0 | 0 | 66.2341 | 0.068421 |  | 24.911 | 1062.6757 | 1.0978 |  | 21.9803 | 0.022706 |  | 5652.4617 | 5.8391 |  | 0 | 0 | 0 | 644.7564 | 0.66605 |  | 1836.0903 | 1.8967 |  | 0 | 0 | 0 | 0 | 0 | 0 | 0 | 0 | 61041.4286 | 63.057 |  | 0 | 11326.0246 | 11.7 |  | 0 | 0 | 0 | 0 |  | 0 | 0 | 0 | 0 | 0 | 86310.0163 | 86310.0163 | 89.16 |  | 13942.5631 | 13942.5631 | 0 | 72367.4532 | 0 | 2509.3492 | 0 | 16498.308 | 0 | 5637.8143 | 0 | 16498.308 | 0 | 5316.3117 | 0 | 16498.308 | 0 | 5879.3917 | 0 | 16498.308 | 0 | 19007.6572 | 22136.1223 | 21814.6197 | 22377.6997
277280 | 0 | 242.131 | TRUE | 1220 | Non-CBSA East North Central | 5A | 5A | Hour22 | 2 | Cold | None | Standard Efficiency | East North Central | East North Central | Midwest | In another census Place | Electric, 120% Usage | EnergyStar, 120% Usage | Yes | Gas, 120% Usage | 75F | No | 0F | None | Not Applicable | G2600910 | G2600910, G26002500 | None | 318 Rated kWh, 120% Usage | 20 ft^2 | Fiberglass | 20% Leakage, R-4 | 2 ft | None | data/cambium/LRMER_MidCase_15_2025start,data/cambium/LRMER_LowRECost_15_2025start,data/cambium/LRMER_95DecarbBy2035_15_2025start,data/cambium/LRMER_LowRECost_25_2025start | kg/MWh,kg/MWh,kg/MWh,kg/MWh | /lib/resources/data/cambium/LRMER_MidCase_15_2025start/RFCMc.csv,/lib/resources/data/cambium/LRMER_LowRECost_15_2025start/RFCMc.csv,/lib/resources/data/cambium/LRMER_95DecarbBy2035_15_2025start/RFCMc.csv,/lib/resources/data/cambium/LRMER_LowRECost_25_2025start/RFCMc.csv | lb/MBtu,lb/MBtu,lb/MBtu,lb/MBtu | 195.9,195.9,195.9,195.9 | 147.3,147.3,147.3,147.3 | 177.8,177.8,177.8,177.8 | LRMER_MidCase_15_2025start,LRMER_LowRECost_15_2025start,LRMER_95DecarbBy2035_15_2025start,LRMER_LowRECost_25_2025start | CO2e,CO2e,CO2e,CO2e | 200.0,200.0,200.0,200.0 | 150-200% | RFCMc | Vented Attic | None | None | None | None | None | Mobile Home | Mobile Home | Mobile Home | 1000-1499 | 0-1499 | Ambient | None | 1 | 1 | <8 | Wood, Medium/Dark | Wood Frame | No | Natural Gas | 68F | No | 0F | None | No Exterior Use | Uninsulated | 200% Usage | AC, SEER 13 | 100% Conditioned | Central AC | Yes | None | No | Fuel Furnace, 80% AFUE | Ducted Heating | Natural Gas Fuel Furnace | None | None | None | No | None | None | None | None | 15000-19999 | <20000 | <20000 | 15 ACH50 | R-30 | Ceiling R-19 | None | None | Unfinished, Uninsulated | None | Wood Stud, R-11 | Summer = 0.7, Winter = 0.85 | MISO | 100% LED | 100% Usage | 100% Usage | CR04 | None | None | None | None | None | None | None | None | None | None | None | Cooling Season, 7 days/wk | Left/Right at 15ft | 1 | Northwest | None | 200% | 94% | G26002500 | Not/partially in metro area | None | None | No | Hour2 | 103 | EF 17.6, 100% Usage | Composition Shingles | Stochastic | 1 | 1 | 2018 | 31 | 12 | 15 | None | MI | Renter | 1 | High | Occupied | 1990s | 1980-99 | Natural Gas Standard | Natural Gas | Yes | Lenawee Co | 41.87 | -84.08 | F18 B18 L18 R18 | Double, Clear, Non-metal, Air | 67.9925 | 0.19004 |  | 330.8772 | 0.92483 |  | 19.3427 | 0.054064 |  | 446.9334 | 1.2492 |  | 1666.109 | 4.6569 |  | 72.6816 | 0.20315 |  | 0 | 0 |  | 237.6806 | 0.66434 |  | 0 | 0 | 0 | 0 | 0 | 26.9625 | 0.075363 |  | 0 | 375.131 | 1.0485 |  | 16.412 | 0.045873 |  | 3402.5551 | 9.5104 |  | 0 | 0 | 0 | 27.8418 | 0.07782 |  | 434.0383 | 1.2132 |  | 0 | 0 | 0 | 0 | 0 | 0 | 0 | 0 | 21207.2088 | 59.2759 |  | 0 | 4106.8049 | 11.4789 |  | 0 | 0 | 815.6168 | 2.2797 |  | 0 | 0 | 0 | 0 | 0 | 33253.8951 | 33253.8951 | 92.9474 |  | 7124.2646 | 7124.2646 | 0 | 26129.6305 | 0 | 1287.9878 | 0 | 5956.9869 | 0 | 2872.2993 | 0 | 5956.9869 | 0 | 2732.2663 | 0 | 5956.9869 | 0 | 2992.1076 | 0 | 5956.9869 | 0 | 7244.9746 | 8829.2862 | 8689.2531 | 8949.0944
277288 | 0 | 242.131 | TRUE | 617 | CBSA Detroit-Warren-Dearborn, MI | 5A | 5A | Hour0 | 1 | Cold | None | Standard Efficiency | East North Central | East North Central | Midwest | In another census Place | Gas, 120% Usage | EnergyStar, 120% Usage | Yes | Electric, 120% Usage | 72F | Yes | 9F | Day Setup and Night Setback -5h | Not Applicable | G2600990 | G2600990, G26003005 | None | None | 20 ft^2 | Fiberglass | 10% Leakage, Uninsulated | 2 ft | None | data/cambium/LRMER_MidCase_15_2025start,data/cambium/LRMER_LowRECost_15_2025start,data/cambium/LRMER_95DecarbBy2035_15_2025start,data/cambium/LRMER_LowRECost_25_2025start | kg/MWh,kg/MWh,kg/MWh,kg/MWh | /lib/resources/data/cambium/LRMER_MidCase_15_2025start/RFCMc.csv,/lib/resources/data/cambium/LRMER_LowRECost_15_2025start/RFCMc.csv,/lib/resources/data/cambium/LRMER_95DecarbBy2035_15_2025start/RFCMc.csv,/lib/resources/data/cambium/LRMER_LowRECost_25_2025start/RFCMc.csv | lb/MBtu,lb/MBtu,lb/MBtu,lb/MBtu | 195.9,195.9,195.9,195.9 | 147.3,147.3,147.3,147.3 | 177.8,177.8,177.8,177.8 | LRMER_MidCase_15_2025start,LRMER_LowRECost_15_2025start,LRMER_95DecarbBy2035_15_2025start,LRMER_LowRECost_25_2025start | CO2e,CO2e,CO2e,CO2e | 200.0,200.0,200.0,200.0 | 100-150% | RFCMc | Vented Attic | None | Middle | None | None | 15 | Single-Family Attached | Single-Family Attached | Single-Family Attached | 500-749 | 0-1499 | Unheated Basement | None | 2 | 2 | <8 | Vinyl, Light | Brick | No | Natural Gas | 68F | No | 0F | None | No Exterior Use | Uninsulated | 200% Usage | AC, SEER 15 | 100% Conditioned | Central AC | Yes | None | No | Fuel Furnace, 92.5% AFUE | Ducted Heating | Natural Gas Fuel Furnace | None | None | None | No | None | None | None | None | 20000-24999 | 20000-39999 | 20000-39999 | 20 ACH50 | R-19 | Uninsulated | Uninsulated | Uninsulated | Unfinished, Uninsulated | None | Brick, 12-in, 3-wythe, Uninsulated | Summer = 0.7, Winter = 0.85 | MISO | 100% LED | 100% Usage | 100% Usage | CR04 | None | None | None | None | None | None | None | None | None | None | None | Cooling Season, 7 days/wk | None | 2 | Southwest | None | 200% | 104% | G26003005 | In metro area, not/partially in principal city | None | None | No | Hour5 | 103 | EF 6.7, 100% Usage | Wood Shingles | Stochastic | 1 | 1 | 2018 | 31 | 12 | 15 | None | MI | Renter | 1 | High | Occupied | 1960s | 1960-79 | Natural Gas Standard | Natural Gas | Yes | Selfridge Angb | 42.6 | -82.83 | F9 B9 L9 R9 | Double, Low-E, Non-metal, Air, M-Gain | 67.9925 | 0.37578 |  | 39.5646 | 0.21866 |  | 25.7903 | 0.14254 |  | 87.3352 | 0.48268 |  | 1160.2684 | 6.4125 |  | 0 | 0 |  | 0 | 0 |  | 169.9812 | 0.93944 |  | 0 | 0 | 0 | 0 | 0 | 21.6873 | 0.11986 |  | 0 | 248.8173 | 1.3751 |  | 16.412 | 0.090705 |  | 3676.5766 | 20.3195 |  | 0 | 0 | 0 | 467.4484 | 2.5835 |  | 1356.0398 | 7.4945 |  | 0 | 0 | 0 | 0 | 527.2349 | 0 | 0 | 0 | 7757.5912 | 42.8742 |  | 0 | 6245.9306 | 34.5196 |  | 0 | 0 | 0 | 0 |  | 0 | 0 | 0 | 0 | 0 | 21868.9632 | 21868.9632 | 120.8641 |  | 7338.2065 | 7338.2065 | 0 | 14530.7567 | 0 | 1327.712 | 0 | 3312.7189 | 0 | 2984.4282 | 0 | 3312.7189 | 0 | 2810.657 | 0 | 3312.7189 | 0 | 3111.0245 | 0 | 3312.7189 | 0 | 4640.4309 | 6297.1471 | 6123.3759 | 6423.7434
277309 | 0 | 242.131 | TRUE | 1220 | Non-CBSA East North Central | 6A | 6A | Hour19 | 3 | Cold | None | Standard Efficiency, No usage | East North Central | East North Central | Midwest | Not in a census Place | Electric, 100% Usage | EnergyStar, 100% Usage | Yes | Propane, 100% Usage | 76F | No | 0F | None | Not Applicable | G2601410 | G2601410, G26000300 | None | 318 Rated kWh, 100% Usage | 20 ft^2 | Fiberglass | 20% Leakage, Uninsulated | 2 ft | None | data/cambium/LRMER_MidCase_15_2025start,data/cambium/LRMER_LowRECost_15_2025start,data/cambium/LRMER_95DecarbBy2035_15_2025start,data/cambium/LRMER_LowRECost_25_2025start | kg/MWh,kg/MWh,kg/MWh,kg/MWh | /lib/resources/data/cambium/LRMER_MidCase_15_2025start/RFCMc.csv,/lib/resources/data/cambium/LRMER_LowRECost_15_2025start/RFCMc.csv,/lib/resources/data/cambium/LRMER_95DecarbBy2035_15_2025start/RFCMc.csv,/lib/resources/data/cambium/LRMER_LowRECost_25_2025start/RFCMc.csv | lb/MBtu,lb/MBtu,lb/MBtu,lb/MBtu | 195.9,195.9,195.9,195.9 | 147.3,147.3,147.3,147.3 | 177.8,177.8,177.8,177.8 | LRMER_MidCase_15_2025start,LRMER_LowRECost_15_2025start,LRMER_95DecarbBy2035_15_2025start,LRMER_LowRECost_25_2025start | CO2e,CO2e,CO2e,CO2e | 200.0,200.0,200.0,200.0 | 300-400% | RFCMc | Vented Attic | None | None | None | None | None | Single-Family Detached | Single-Family Detached | Single-Family Detached | 1000-1499 | 0-1499 | Unheated Basement | None | 1 | 1 | <8 | None | Brick | No | Other Fuel | 55F | Yes | 3F | Day and Night +2h | No Exterior Use | Uninsulated | 100% Usage | AC, SEER 10 | 100% Conditioned | Central AC | Yes | None | No | Other | Ducted Heating | None | None | None | None | No | None | None | None | None | 35000-39999 | 20000-39999 | 20000-39999 | 8 ACH50 | R-13 | Uninsulated | Uninsulated | Uninsulated | Unfinished, Uninsulated | None | Brick, 12-in, 3-wythe, Uninsulated | Summer = 0.7, Winter = 0.85 | MISO | 100% Incandescent | 100% Usage | 100% Usage | CR04 | None | None | None | None | None | None | None | None | None | None | None | Cooling Season, 7 days/wk | Left/Right at 15ft | 1 | Southeast | None | 100% | 85% | G26000300 | Not/partially in metro area | None | None | No | Hour22 | 103 | EF 17.6, 100% Usage | Composition Shingles | Stochastic | 1 | 1 | 2018 | 31 | 12 | 15 | None | MI | Owner | 1 | Medium | Vacant | 1960s | 1960-79 | Electric Standard | Electricity | Yes | Alpena Phelps Colli | 45.07 | -83.58 | F15 B15 L15 R15 | Double, Clear, Non-metal, Air | 0 | 0 |  | 0 | 0 |  | 0 | 0 |  | 247.6451 | 0.69219 |  | 1200.4191 | 3.3553 |  | 0 | 0 |  | 0 | 0 |  | 0 | 0 |  | 0 | 0 | 0 | 0 | 383.9231 | 0 | 0 |  | 0 | 0 | 0 |  | 21.9803 | 0.061437 |  | 0 | 0 |  | 0 | 0 | 0 | 0 | 0 |  | 434.0383 | 1.2132 |  | 0 | 0 | 0 | 0 | 0 | 0 | 0 | 0 | 0 | 0 |  | 0 | 0 | 0 |  | 0 | 0 | 0 | 0 |  | 0 | 0 | 0 | 0 | 0 | 2288.0058 | 2288.0058 | 6.3952 |  | 2288.0058 | 2288.0058 | 0 | 0 | 0 | 428.2288 | 0 | 0 | 0 | 925.2599 | 0 | 0 | 0 | 898.0684 | 0 | 0 | 0 | 955.799 | 0 | 0 | 0 | 428.2288 | 925.2599 | 898.0684 | 955.799
277336 | 0 | 242.131 | TRUE | 2176 | Non-CBSA East North Central | 5A | 5A | Hour2 | 3 | Cold | None | None | East North Central | East North Central | Midwest | Not in a census Place | Gas, 100% Usage | Standard, 100% Usage | Yes | Gas, 100% Usage | 67F | No | 0F | None | Not Applicable | G2600050 | G2600050, G26000900 | None | None | 20 ft^2 | Fiberglass | None | 2 ft | None | data/cambium/LRMER_MidCase_15_2025start,data/cambium/LRMER_LowRECost_15_2025start,data/cambium/LRMER_95DecarbBy2035_15_2025start,data/cambium/LRMER_LowRECost_25_2025start | kg/MWh,kg/MWh,kg/MWh,kg/MWh | /lib/resources/data/cambium/LRMER_MidCase_15_2025start/RFCMc.csv,/lib/resources/data/cambium/LRMER_LowRECost_15_2025start/RFCMc.csv,/lib/resources/data/cambium/LRMER_95DecarbBy2035_15_2025start/RFCMc.csv,/lib/resources/data/cambium/LRMER_LowRECost_25_2025start/RFCMc.csv | lb/MBtu,lb/MBtu,lb/MBtu,lb/MBtu | 195.9,195.9,195.9,195.9 | 147.3,147.3,147.3,147.3 | 177.8,177.8,177.8,177.8 | LRMER_MidCase_15_2025start,LRMER_LowRECost_15_2025start,LRMER_95DecarbBy2035_15_2025start,LRMER_LowRECost_25_2025start | CO2e,CO2e,CO2e,CO2e | 200.0,200.0,200.0,200.0 | 300-400% | RFCMc | Vented Attic | None | None | None | None | None | Single-Family Detached | Single-Family Detached | Single-Family Detached | 2000-2499 | 1500-2499 | Vented Crawlspace | None | 2 | 2 | <8 | Vinyl, Light | Brick | No | Natural Gas | 67F | No | 0F | None | No Exterior Use | Uninsulated | 100% Usage | Room AC, EER 10.7 | 60% Conditioned | Room AC | No | None | No | Fuel Wall/Floor Furnace, 60% AFUE | Non-Ducted Heating | Natural Gas Fuel Wall/Floor Furnace | None | None | None | No | None | None | None | None | 70000-79999 | 60000-79999 | 60000-99999 | 30 ACH50 | R-7 | Uninsulated | Uninsulated | Uninsulated | Unfinished, Uninsulated | None | Brick, 12-in, 3-wythe, Uninsulated | Summer = 0.7, Winter = 0.85 | MISO | 100% CFL | 100% Usage | 100% Usage | CR04 | None | None | None | None | None | None | None | None | None | None | None | Cooling Season, 7 days/wk | Left/Right at 15ft | 4 | West | None | 100% | 85% | G26000900 | Not/partially in metro area | None | None | No | Hour18 | 103 | EF 15.9, 100% Usage | Asphalt Shingles, Medium | Stochastic | 1 | 1 | 2018 | 31 | 12 | 15 | None | MI | Owner | 1 | Medium | Occupied | 1940s | 1940-59 | Natural Gas Standard | Natural Gas | Yes | Tulip City | 42.75 | -86.1 | F9 B9 L9 R9 | Single, Clear, Non-metal | 0 | 0 |  | 110.4878 | 0.17314 |  | 46.3052 | 0.072565 |  | 0 | 0 |  | 2583.1284 | 4.048 |  | 0 | 0 |  | 0 | 0 |  | 0 | 0 |  | 0 | 0 | 0 | 0 | 0 | 52.1667 | 0.08175 |  | 0 | 753.7788 | 1.1812 |  | 21.9803 | 0.034445 |  | 2539.4608 | 3.9796 |  | 0 | 0 | 0 | 36.927 | 0.057868 |  | 480.0504 | 0.75228 |  | 0 | 0 | 0 | 0 | 1468.8722 | 0 | 0 | 0 | 83766.1594 | 131.2696 |  | 0 | 6960.1448 | 10.9072 |  | 0 | 0 | 1080.8461 | 1.6938 |  | 0 | 0 | 0 | 0 | 0 | 99900.3079 | 99900.3079 | 156.5533 |  | 6623.9923 | 6623.9923 | 0 | 93276.0225 | 0 | 1207.823 | 0 | 21265.0322 | 0 | 2678.0574 | 0 | 21265.0322 | 0 | 2565.6613 | 0 | 21265.0322 | 0 | 2773.8634 | 0 | 21265.0322 | 0 | 22472.8552 | 23943.0896 | 23830.6935 | 24038.8956
277338 | 0 | 242.131 | TRUE | 8194 | Non-CBSA East North Central | 5A | 5A | Hour2 | 5 | Cold | None | Standard Efficiency | East North Central | East North Central | Midwest | In another census Place | Electric, 100% Usage | EnergyStar, 100% Usage | Yes | Electric, 100% Usage | 70F | No | 0F | None | Not Applicable | G2600650 | G2600650, G26001801 | None | None | 20 ft^2 | Fiberglass | 0% Leakage, Uninsulated | 2 ft | None | data/cambium/LRMER_MidCase_15_2025start,data/cambium/LRMER_LowRECost_15_2025start,data/cambium/LRMER_95DecarbBy2035_15_2025start,data/cambium/LRMER_LowRECost_25_2025start | kg/MWh,kg/MWh,kg/MWh,kg/MWh | /lib/resources/data/cambium/LRMER_MidCase_15_2025start/RFCMc.csv,/lib/resources/data/cambium/LRMER_LowRECost_15_2025start/RFCMc.csv,/lib/resources/data/cambium/LRMER_95DecarbBy2035_15_2025start/RFCMc.csv,/lib/resources/data/cambium/LRMER_LowRECost_25_2025start/RFCMc.csv | lb/MBtu,lb/MBtu,lb/MBtu,lb/MBtu | 195.9,195.9,195.9,195.9 | 147.3,147.3,147.3,147.3 | 177.8,177.8,177.8,177.8 | LRMER_MidCase_15_2025start,LRMER_LowRECost_15_2025start,LRMER_95DecarbBy2035_15_2025start,LRMER_LowRECost_25_2025start | CO2e,CO2e,CO2e,CO2e | 200.0,200.0,200.0,200.0 | 400%+ | RFCMc | Finished Attic or Cathedral Ceilings | None | None | None | None | None | Single-Family Detached | Single-Family Detached | Single-Family Detached | 4000+ | 4000+ | Heated Basement | 2 Car | 2 | 2 | <8 | Vinyl, Light | Brick | No | Propane | 70F | Yes | 6F | Day and Night -3h | No Exterior Use | Uninsulated | 100% Usage | AC, SEER 15 | 60% Conditioned | Central AC | Yes | None | No | Fuel Furnace, 92.5% AFUE | Ducted Heating | Propane Fuel Furnace | None | None | None | No | None | None | None | None | 200000+ | 140000+ | 150000+ | 2 ACH50 | None | Uninsulated | Wall R-5, Exterior | R-5, Exterior | Finished, R-13 | None | Brick, 12-in, 3-wythe, R-15 | Summer = 0.7, Winter = 0.85 | MISO | 100% CFL | 100% Usage | 100% Usage | CR04 | None | None | EF 12, National Average | None | None | None | None | None | None | None | Typical Efficiency | Cooling Season, 7 days/wk | Left/Right at 15ft | 4 | West | None | 100% | 85% | G26001801 | In metro area, not/partially in principal city | None | None | No | Hour12 | 103 | EF 17.6, 100% Usage | Asphalt Shingles, Medium | Stochastic | 1 | 1 | 2018 | 31 | 12 | 15 | None | MI | Owner | 1 | Medium | Occupied | 2000s | 2000-09 | Propane Premium | Propane | Yes | Mason Jewett Fld | 42.57 | -84.42 | F30 B30 L30 R30 | Double, Low-E, Non-metal, Air, M-Gain | 67.9925 | 0.028296 |  | 648.8593 | 0.27003 |  | 37.8062 | 0.015733 |  | 209.2527 | 0.087082 |  | 2104.5434 | 0.87582 |  | 0 | 0 |  | 319.7405 | 0.13306 |  | 650.9108 | 0.27088 |  | 0 | 0 | 0 | 0 | 0 | 127.4859 | 0.053054 |  | 24.911 | 2406.1135 | 1.0013 |  | 27.2556 | 0.011343 |  | 4073.9809 | 1.6954 |  | 0 | 0 | 0 | 537.1993 | 0.22356 |  | 434.0383 | 0.18063 |  | 803.0147 | 0 | 0 | 0 | 0 | 0 | 0 | 0 | 0 | 0 |  | 0 | 0 | 0 |  | 0 | 0 | 0 | 0 |  | 0 | 0 | 29419.9394 | 5786.3952 | 0 | 47680.0254 | 47680.0254 | 19.8424 |  | 12473.6909 | 12473.6909 | 0 | 0 | 35206.3346 | 2241.996 | 0 | 0 | 9688.2586 | 5030.0899 | 0 | 0 | 9688.2586 | 4760.9482 | 0 | 0 | 9688.2586 | 5244.449 | 0 | 0 | 9688.2586 | 11930.2545 | 14718.3485 | 14449.2067 | 14932.7076
277400 | 0 | 242.131 | TRUE | 2663 | Non-CBSA East North Central | 5A | 5A | Hour12 | 5 | Cold | None | Standard Efficiency | East North Central | East North Central | Midwest | In another census Place | Electric, 120% Usage | Standard, 120% Usage | Yes | Gas, 120% Usage | 76F | No | 0F | None | Not Applicable | G2600670 | G2600670, G26001100 | None | None | 20 ft^2 | Fiberglass | 20% Leakage, Uninsulated | 2 ft | None | data/cambium/LRMER_MidCase_15_2025start,data/cambium/LRMER_LowRECost_15_2025start,data/cambium/LRMER_95DecarbBy2035_15_2025start,data/cambium/LRMER_LowRECost_25_2025start | kg/MWh,kg/MWh,kg/MWh,kg/MWh | /lib/resources/data/cambium/LRMER_MidCase_15_2025start/RFCMc.csv,/lib/resources/data/cambium/LRMER_LowRECost_15_2025start/RFCMc.csv,/lib/resources/data/cambium/LRMER_95DecarbBy2035_15_2025start/RFCMc.csv,/lib/resources/data/cambium/LRMER_LowRECost_25_2025start/RFCMc.csv | lb/MBtu,lb/MBtu,lb/MBtu,lb/MBtu | 195.9,195.9,195.9,195.9 | 147.3,147.3,147.3,147.3 | 177.8,177.8,177.8,177.8 | LRMER_MidCase_15_2025start,LRMER_LowRECost_15_2025start,LRMER_95DecarbBy2035_15_2025start,LRMER_LowRECost_25_2025start | CO2e,CO2e,CO2e,CO2e | 200.0,200.0,200.0,200.0 | 300-400% | RFCMc | Finished Attic or Cathedral Ceilings | None | None | None | None | None | Single-Family Detached | Single-Family Detached | Single-Family Detached | 2500-2999 | 2500-3999 | Vented Crawlspace | None | 2 | 2 | <8 | None | Brick | No | Natural Gas | 67F | No | 0F | None | No Exterior Use | Uninsulated | 200% Usage | AC, SEER 13 | 100% Conditioned | Central AC | Yes | None | No | Fuel Wall/Floor Furnace, 68% AFUE | Non-Ducted Heating | Natural Gas Fuel Wall/Floor Furnace | None | None | None | No | None | None | None | None | 80000-99999 | 80000-99999 | 60000-99999 | 15 ACH50 | None | Uninsulated | Uninsulated | Uninsulated | Finished, R-13 | None | Brick, 12-in, 3-wythe, Uninsulated | Summer = 0.7, Winter = 0.85 | MISO | 100% LED | 100% Usage | 100% Usage | CR04 | None | None | None | None | None | None | None | None | None | None | None | Cooling Season, 7 days/wk | Left/Right at 15ft | 4 | South | None | 200% | 85% | G26001100 | Not/partially in metro area | None | None | No | Hour9 | 103 | EF 15.9, 100% Usage | Composition Shingles | Stochastic | 1 | 1 | 2018 | 31 | 12 | 15 | None | MI | Owner | 1 | High | Occupied | <1940 | <1940 | Natural Gas Standard | Natural Gas | Yes | Grand Rapids Kent C | 42.88 | -85.52 | F18 B18 L18 R18 | Double, Clear, Non-metal, Air | 67.9925 | 0.087065 |  | 1484.405 | 1.9008 |  | 55.6835 | 0.071303 |  | 565.9202 | 0.72467 |  | 2348.9646 | 3.0079 |  | 0 | 0 |  | 0 | 0 |  | 0 | 0 |  | 0 | 0 | 0 | 0 | 0 | 38.9785 | 0.049912 |  | 0 | 677.8734 | 0.86802 |  | 27.2556 | 0.034901 |  | 5327.1528 | 6.8215 |  | 0 | 0 | 0 | 44.2537 | 0.056667 |  | 480.0504 | 0.61471 |  | 0 | 0 | 0 | 0 | 0 | 0 | 0 | 0 | 50361.3327 | 64.4882 |  | 0 | 11975.4701 | 15.3347 |  | 0 | 0 | 1297.1326 | 1.661 |  | 0 | 0 | 0 | 0 | 0 | 74751.8794 | 74751.8794 | 95.7206 |  | 11117.9441 | 11117.9441 | 0 | 63633.9353 | 0 | 2008.2875 | 0 | 14507.2026 | 0 | 4477.1077 | 0 | 14507.2026 | 0 | 4263.654 | 0 | 14507.2026 | 0 | 4656.5666 | 0 | 14507.2026 | 0 | 16515.4901 | 18984.3103 | 18770.8566 | 19163.7692
277415 | 0 | 242.131 | TRUE | 8194 | CBSA Detroit-Warren-Dearborn, MI | 5A | 5A | Hour19 | 4 | Cold | None | Standard Efficiency | East North Central | East North Central | Midwest | In another census Place | Gas, 100% Usage | EnergyStar, 100% Usage | Yes | Gas, 100% Usage | 72F | Yes | 9F | Day Setup | Not Applicable | G2601250 | G2601250, G26002908 | None | None | 20 ft^2 | Fiberglass | 20% Leakage, R-4 | 2 ft | None | data/cambium/LRMER_MidCase_15_2025start,data/cambium/LRMER_LowRECost_15_2025start,data/cambium/LRMER_95DecarbBy2035_15_2025start,data/cambium/LRMER_LowRECost_25_2025start | kg/MWh,kg/MWh,kg/MWh,kg/MWh | /lib/resources/data/cambium/LRMER_MidCase_15_2025start/RFCMc.csv,/lib/resources/data/cambium/LRMER_LowRECost_15_2025start/RFCMc.csv,/lib/resources/data/cambium/LRMER_95DecarbBy2035_15_2025start/RFCMc.csv,/lib/resources/data/cambium/LRMER_LowRECost_25_2025start/RFCMc.csv | lb/MBtu,lb/MBtu,lb/MBtu,lb/MBtu | 195.9,195.9,195.9,195.9 | 147.3,147.3,147.3,147.3 | 177.8,177.8,177.8,177.8 | LRMER_MidCase_15_2025start,LRMER_LowRECost_15_2025start,LRMER_95DecarbBy2035_15_2025start,LRMER_LowRECost_25_2025start | CO2e,CO2e,CO2e,CO2e | 200.0,200.0,200.0,200.0 | 400%+ | RFCMc | Vented Attic | None | None | None | None | None | Single-Family Detached | Single-Family Detached | Single-Family Detached | 4000+ | 4000+ | Slab | 2 Car | 2 | 2 | <8 | Vinyl, Light | Brick | No | Natural Gas | 65F | No | 0F | None | No Exterior Use | Uninsulated | 100% Usage | AC, SEER 15 | 100% Conditioned | Central AC | Yes | None | No | Fuel Furnace, 80% AFUE | Ducted Heating | Natural Gas Fuel Furnace | None | None | None | No | None | None | None | None | 200000+ | 140000+ | 150000+ | 4 ACH50 | R-30 | None | None | None | Unfinished, Uninsulated | 2ft R10 Under, Horizontal | Brick, 12-in, 3-wythe, R-11 | Summer = 0.7, Winter = 0.85 | MISO | 100% CFL | 100% Usage | 100% Usage | CR04 | None | None | EF 12, National Average | None | None | None | None | None | None | None | None | Cooling Season, 7 days/wk | Left/Right at 15ft | 4 | East | None | 100% | 85% | G26002908 | In metro area, not/partially in principal city | None | None | No | Hour18 | 103 | EF 17.6, 100% Usage | Wood Shingles | Stochastic | 1 | 1 | 2018 | 31 | 12 | 15 | None | MI | Owner | 1 | Medium | Occupied | 1980s | 1980-99 | Natural Gas Standard | Natural Gas | Yes | Oakland Co Intl | 42.67 | -83.42 | F9 B9 L9 R9 | Double, Clear, Non-metal, Air | 67.9925 | 0.028296 |  | 58.0281 | 0.024149 |  | 37.8062 | 0.015733 |  | 1114.5493 | 0.46383 |  | 3231.9878 | 1.345 |  | 0 | 0 |  | 319.7405 | 0.13306 |  | 1524.5557 | 0.63446 |  | 0 | 0 | 0 | 0 | 0 | 127.4859 | 0.053054 |  | 24.911 | 2406.1135 | 1.0013 |  | 21.9803 | 0.0091473 |  | 4073.9809 | 1.6954 |  | 0 | 0 | 0 | 36.927 | 0.015367 |  | 434.0383 | 0.18063 |  | 0 | 0 | 0 | 0 | 770.4838 | 0 | 0 | 0 | 59825.4767 | 24.8969 |  | 0 | 6635.7152 | 2.7615 |  | 0 | 0 | 1080.8461 | 0.4498 |  | 0 | 0 | 0 | 0 | 0 | 81792.6188 | 81792.6188 | 34.0387 |  | 13480.0969 | 13480.0969 | 0 | 68312.5218 | 0 | 2500.0646 | 0 | 15573.8391 | 0 | 5511.5728 | 0 | 15573.8391 | 0 | 5235.7959 | 0 | 15573.8391 | 0 | 5764.9359 | 0 | 15573.8391 | 0 | 18073.9037 | 21085.4119 | 20809.635 | 21338.775
277420 | 0 | 242.131 | TRUE | 1220 | Non-CBSA East North Central | 5A | 5A | Hour20 | 3 | Cold | None | None | East North Central | East North Central | Midwest | MI, Wyoming | Electric, 100% Usage | EnergyStar, 100% Usage | Yes | Gas, 100% Usage | 72F | No | 0F | None | Not Applicable | G2600810 | G2600810, G26001001 | None | None | 20 ft^2 | Fiberglass | 30% Leakage, Uninsulated | 2 ft | None | data/cambium/LRMER_MidCase_15_2025start,data/cambium/LRMER_LowRECost_15_2025start,data/cambium/LRMER_95DecarbBy2035_15_2025start,data/cambium/LRMER_LowRECost_25_2025start | kg/MWh,kg/MWh,kg/MWh,kg/MWh | /lib/resources/data/cambium/LRMER_MidCase_15_2025start/RFCMc.csv,/lib/resources/data/cambium/LRMER_LowRECost_15_2025start/RFCMc.csv,/lib/resources/data/cambium/LRMER_95DecarbBy2035_15_2025start/RFCMc.csv,/lib/resources/data/cambium/LRMER_LowRECost_25_2025start/RFCMc.csv | lb/MBtu,lb/MBtu,lb/MBtu,lb/MBtu | 195.9,195.9,195.9,195.9 | 147.3,147.3,147.3,147.3 | 177.8,177.8,177.8,177.8 | LRMER_MidCase_15_2025start,LRMER_LowRECost_15_2025start,LRMER_95DecarbBy2035_15_2025start,LRMER_LowRECost_25_2025start | CO2e,CO2e,CO2e,CO2e | 200.0,200.0,200.0,200.0 | 200-300% | RFCMc | Vented Attic | None | None | None | None | None | Single-Family Detached | Single-Family Detached | Single-Family Detached | 1000-1499 | 0-1499 | Unheated Basement | None | 1 | 1 | <8 | None | Brick | No | Natural Gas | 72F | No | 0F | None | No Exterior Use | Uninsulated | 100% Usage | AC, SEER 10 | 100% Conditioned | Central AC | Yes | None | No | Fuel Boiler, 80% AFUE | Non-Ducted Heating | Natural Gas Fuel Boiler | None | None | None | No | None | None | None | None | 25000-29999 | 20000-39999 | 20000-39999 | 15 ACH50 | R-38 | Uninsulated | Uninsulated | Uninsulated | Unfinished, Uninsulated | None | Brick, 12-in, 3-wythe, Uninsulated | Summer = 0.7, Winter = 0.85 | MISO | 100% Incandescent | 100% Usage | 100% Usage | CR04 | None | None | None | None | None | None | None | None | None | None | None | Cooling Season, 7 days/wk | Left/Right at 15ft | 1 | Northeast | None | 100% | 85% | G26001001 | In metro area, not/partially in principal city | None | None | No | Hour16 | 103 | EF 17.6, 100% Usage | Composition Shingles | Stochastic | 1 | 1 | 2018 | 31 | 12 | 15 | None | MI | Owner | 1 | Medium | Occupied | 1950s | 1940-59 | Electric Standard | Electricity | Yes | Grand Rapids Kent C | 42.88 | -85.52 | F15 B15 L15 R15 | Single, Clear, Non-metal, Exterior Clear Storm | 0 | 0 |  | 275.7799 | 0.77083 |  | 16.1189 | 0.045054 |  | 752.6065 | 2.1036 |  | 3004.8577 | 8.3988 |  | 0 | 0 |  | 0 | 0 |  | 149.7593 | 0.41859 |  | 0 | 0 | 0 | 0 | 1356.0398 | 160.896 | 0.44972 |  | 0 | 1535.3993 | 4.2916 |  | 21.9803 | 0.061437 |  | 1538.33 | 4.2998 |  | 0 | 0 | 0 | 23.1526 | 0.064713 |  | 434.0383 | 1.2132 |  | 0 | 0 | 0 | 0 | 0 | 0 | 0 | 0 | 27029.9448 | 75.5509 |  | 0 | 0 | 0 |  | 0 | 0 | 679.6318 | 1.8996 |  | 0 | 0 | 0 | 0 | 0 | 36979.1215 | 36979.1215 | 103.3597 |  | 9269.2518 | 9269.2518 | 0 | 27709.8697 | 0 | 1684.7019 | 0 | 6317.2472 | 0 | 3732.2583 | 0 | 6317.2472 | 0 | 3578.1729 | 0 | 6317.2472 | 0 | 3875.8724 | 0 | 6317.2472 | 0 | 8001.9491 | 10049.5054 | 9895.4201 | 10193.1196
277517 | 0 | 242.131 | TRUE | 617 | Non-CBSA East North Central | 5A | 5A | Hour3 | 1 | Cold | None | Standard Efficiency | East North Central | East North Central | Midwest | Not in a census Place | None | None | None | Propane, 100% Usage | 70F | No | 0F | None | Double-Loaded Interior | G2600490 | G2600490, G26001701 | None | None | 20 ft^2 | Fiberglass | 30% Leakage, R-4 | 2 ft | None | data/cambium/LRMER_MidCase_15_2025start,data/cambium/LRMER_LowRECost_15_2025start,data/cambium/LRMER_95DecarbBy2035_15_2025start,data/cambium/LRMER_LowRECost_25_2025start | kg/MWh,kg/MWh,kg/MWh,kg/MWh | /lib/resources/data/cambium/LRMER_MidCase_15_2025start/RFCMc.csv,/lib/resources/data/cambium/LRMER_LowRECost_15_2025start/RFCMc.csv,/lib/resources/data/cambium/LRMER_95DecarbBy2035_15_2025start/RFCMc.csv,/lib/resources/data/cambium/LRMER_LowRECost_25_2025start/RFCMc.csv | lb/MBtu,lb/MBtu,lb/MBtu,lb/MBtu | 195.9,195.9,195.9,195.9 | 147.3,147.3,147.3,147.3 | 177.8,177.8,177.8,177.8 | LRMER_MidCase_15_2025start,LRMER_LowRECost_15_2025start,LRMER_95DecarbBy2035_15_2025start,LRMER_LowRECost_25_2025start | CO2e,CO2e,CO2e,CO2e | 200.0,200.0,200.0,200.0 | 200-300% | RFCMc | None | Right | None | Top | 4 | None | 3 or 4 Unit | Multifamily with 2-4 Units | Multi-Family with 2 - 4 Units | 500-749 | 0-1499 | Slab | None | 2 | 2 | <8 | None | Brick | No | Propane | 70F | Yes | 3F | Day and Night +3h | No Exterior Use | Uninsulated | 100% Usage | AC, SEER 10 | 100% Conditioned | Central AC | Yes | None | No | Fuel Furnace, 80% AFUE | Ducted Heating | Propane Fuel Furnace | None | None | None | No | None | None | None | None | 30000-34999 | 20000-39999 | 20000-39999 | 40 ACH50 | None | None | None | None | Finished, R-38 | Uninsulated | Brick, 12-in, 3-wythe, R-7 | Summer = 0.7, Winter = 0.85 | MISO | 100% Incandescent | 100% Usage | 100% Usage | CR04 | None | None | None | None | None | None | None | None | None | None | None | Cooling Season, 7 days/wk | 27 | 1 | Southwest | None | 100% | 96% | G26001701 | In metro area, not/partially in principal city | None | None | None | Hour7 | 103 | EF 17.6, 100% Usage | Composition Shingles | Stochastic | 1 | 1 | 2018 | 31 | 12 | 15 | None | MI | Renter | 1 | Medium | Occupied | 1970s | 1960-79 | Electric Standard | Electricity | No | Flint Bishop Intl | 42.97 | -83.75 | F15 B15 L15 R15 | Single, Clear, Non-metal | 67.9925 | 0.37578 |  | 0 | 0 |  | 0 | 0 |  | 141.5533 | 0.78233 |  | 1728.2401 | 9.5515 |  | 0 | 0 |  | 0 | 0 |  | 463.3454 | 2.5608 |  | 0 | 0 | 0 | 0 | 1458.6147 | 130.7097 | 0.7224 |  | 0 | 1017.8358 | 5.6253 |  | 16.412 | 0.090705 |  | 1242.0352 | 6.8644 |  | 0 | 0 | 0 | 23.7388 | 0.1312 |  | 434.0383 | 2.3988 |  | 0 | 0 | 0 | 0 | 0 | 0 | 0 | 0 | 0 | 0 |  | 0 | 0 | 0 |  | 0 | 0 | 0 | 0 |  | 0 | 0 | 18232.5374 | 0 | 694.8715 | 25651.9246 | 25651.9246 | 141.7716 |  | 6724.5157 | 6724.5157 | 0 | 0 | 18927.4089 | 1204.6579 | 0 | 0 | 5208.5209 | 2709.4152 | 0 | 0 | 5208.5209 | 2570.8726 | 0 | 0 | 5208.5209 | 2805.9469 | 0 | 0 | 5208.5209 | 6413.1788 | 7917.9361 | 7779.3935 | 8014.4678
277529 | 0 | 242.131 | TRUE | 1138 | CBSA Detroit-Warren-Dearborn, MI | 5A | 5A | Hour21 | 3 | Cold | None | Standard Efficiency | East North Central | East North Central | Midwest | Not in a census Place | None | None | None | Electric, 80% Usage | 72F | Yes | 9F | Day Setup and Night Setback -4h | Double-Loaded Interior | G2601630 | G2601630, G26003205 | None | None | 20 ft^2 | Fiberglass | 10% Leakage, Uninsulated | 2 ft | None | data/cambium/LRMER_MidCase_15_2025start,data/cambium/LRMER_LowRECost_15_2025start,data/cambium/LRMER_95DecarbBy2035_15_2025start,data/cambium/LRMER_LowRECost_25_2025start | kg/MWh,kg/MWh,kg/MWh,kg/MWh | /lib/resources/data/cambium/LRMER_MidCase_15_2025start/RFCMc.csv,/lib/resources/data/cambium/LRMER_LowRECost_15_2025start/RFCMc.csv,/lib/resources/data/cambium/LRMER_95DecarbBy2035_15_2025start/RFCMc.csv,/lib/resources/data/cambium/LRMER_LowRECost_25_2025start/RFCMc.csv | lb/MBtu,lb/MBtu,lb/MBtu,lb/MBtu | 195.9,195.9,195.9,195.9 | 147.3,147.3,147.3,147.3 | 177.8,177.8,177.8,177.8 | LRMER_MidCase_15_2025start,LRMER_LowRECost_15_2025start,LRMER_95DecarbBy2035_15_2025start,LRMER_LowRECost_25_2025start | CO2e,CO2e,CO2e,CO2e | 200.0,200.0,200.0,200.0 | 150-200% | RFCMc | None | Middle | None | Bottom | 67 | None | 50 or more Unit | Multifamily with 5+ units, 1-3 stories | Multi-Family with 5+ Units | 1000-1499 | 0-1499 | Unheated Basement | None | 3 | 3 | <8 | None | Brick | No | Natural Gas | 75F | Yes | 6F | Day and Night -5h | No Exterior Use | Uninsulated | 50% Usage | AC, SEER 13 | 100% Conditioned | Central AC | Yes | None | No | Fuel Furnace, 76% AFUE | Ducted Heating | Natural Gas Fuel Furnace | None | None | None | No | None | None | None | None | 30000-34999 | 20000-39999 | 20000-39999 | 20 ACH50 | None | Uninsulated | Uninsulated | Uninsulated | Finished, R-13 | None | Brick, 12-in, 3-wythe, Uninsulated | Summer = 0.7, Winter = 0.85 | MISO | 100% CFL | 100% Usage | 100% Usage | CR04 | None | None | EF 12, National Average | None | None | None | None | None | None | None | None | Cooling Season, 7 days/wk | 12 | 2 | Northwest | None | 50% | 89% | G26003205 | In metro area, not/partially in principal city | None | None | None | Hour18 | 103 | EF 17.6, 100% Usage | Asphalt Shingles, Medium | Stochastic | 1 | 1 | 2018 | 31 | 12 | 15 | None | MI | Renter | 1 | Low | Occupied | 1960s | 1960-79 | Natural Gas Standard | Natural Gas | No | Detroit Metropolita | 42.22 | -83.35 | F15 B15 L15 R15 | Double, Clear, Non-metal, Air | 67.9925 | 0.20374 |  | 0 | 0 |  | 0 | 0 |  | 179.3595 | 0.53745 |  | 1453.3394 | 4.3549 |  | 0 | 0 |  | 319.7405 | 0.9581 |  | 290.4334 | 0.87028 |  | 0 | 0 | 0 | 0 | 0 | 39.2715 | 0.11768 |  | 0 | 468.6206 | 1.4042 |  | 21.9803 | 0.065864 |  | 745.8659 | 2.235 |  | 0 | 0 | 0 | 311.5345 | 0.93351 |  | 434.0383 | 1.3006 |  | 0 | 0 | 0 | 0 | 0 | 0 | 0 | 0 | 12062.5122 | 36.1451 |  | 0 | 2549.4252 | 7.6393 |  | 0 | 0 | 0 | 0 |  | 0 | 0 | 0 | 0 | 0 | 18944.114 | 18944.114 | 56.7658 |  | 4332.1766 | 4332.1766 | 0 | 14611.9374 | 0 | 799.8525 | 0 | 3331.2046 | 0 | 1777.5772 | 0 | 3331.2046 | 0 | 1676.5078 | 0 | 3331.2046 | 0 | 1867.9573 | 0 | 3331.2046 | 0 | 4131.0571 | 5108.7818 | 5007.7124 | 5199.1619
277539 | 0 | 242.131 | TRUE | 1138 | CBSA Detroit-Warren-Dearborn, MI | 5A | 5A | Hour20 | 2 | Cold | None | Standard Efficiency | East North Central | East North Central | Midwest | In another census Place | None | None | None | Electric, 100% Usage | 72F | Yes | 2F | Day Setup -3h | Double-Loaded Interior | G2601250 | G2601250, G26002908 | None | None | 20 ft^2 | Fiberglass | 20% Leakage, Uninsulated | 2 ft | None | data/cambium/LRMER_MidCase_15_2025start,data/cambium/LRMER_LowRECost_15_2025start,data/cambium/LRMER_95DecarbBy2035_15_2025start,data/cambium/LRMER_LowRECost_25_2025start | kg/MWh,kg/MWh,kg/MWh,kg/MWh | /lib/resources/data/cambium/LRMER_MidCase_15_2025start/RFCMc.csv,/lib/resources/data/cambium/LRMER_LowRECost_15_2025start/RFCMc.csv,/lib/resources/data/cambium/LRMER_95DecarbBy2035_15_2025start/RFCMc.csv,/lib/resources/data/cambium/LRMER_LowRECost_25_2025start/RFCMc.csv | lb/MBtu,lb/MBtu,lb/MBtu,lb/MBtu | 195.9,195.9,195.9,195.9 | 147.3,147.3,147.3,147.3 | 177.8,177.8,177.8,177.8 | LRMER_MidCase_15_2025start,LRMER_LowRECost_15_2025start,LRMER_95DecarbBy2035_15_2025start,LRMER_LowRECost_25_2025start | CO2e,CO2e,CO2e,CO2e | 200.0,200.0,200.0,200.0 | 300-400% | RFCMc | None | Middle | None | Top | 67 | None | 50 or more Unit | Multifamily with 5+ units, 1-3 stories | Multi-Family with 5+ Units | 1000-1499 | 0-1499 | Vented Crawlspace | None | 3 | 3 | <8 | None | Brick | No | Natural Gas | 80F | No | 0F | None | No Exterior Use | Uninsulated | 100% Usage | AC, SEER 13 | 100% Conditioned | Central AC | Yes | None | No | Fuel Furnace, 80% AFUE | Ducted Heating | Natural Gas Fuel Furnace | None | None | None | No | None | None | None | None | 60000-69999 | 60000-79999 | 60000-99999 | 15 ACH50 | None | Uninsulated | Uninsulated | Uninsulated | Finished, R-38 | None | Brick, 12-in, 3-wythe, R-7 | Summer = 0.7, Winter = 0.85 | MISO | 100% CFL | 100% Usage | 100% Usage | CR04 | None | None | None | None | None | None | None | None | None | None | None | Cooling Season, 7 days/wk | 12 | 3 | North | None | 100% | 89% | G26002908 | In metro area, not/partially in principal city | None | None | None | Hour9 | 103 | EF 17.6, 100% Usage | Asphalt Shingles, Medium | Stochastic | 1 | 1 | 2018 | 31 | 12 | 15 | None | MI | Renter | 1 | Medium | Occupied | 1970s | 1960-79 | Natural Gas Standard | Natural Gas | No | Oakland Co Intl | 42.67 | -83.42 | F15 B15 L15 R15 | Double, Clear, Metal, Air | 67.9925 | 0.20374 |  | 0 | 0 |  | 0 | 0 |  | 167.6367 | 0.50232 |  | 977.0989 | 2.9279 |  | 0 | 0 |  | 0 | 0 |  | 242.6628 | 0.72714 |  | 0 | 0 | 0 | 0 | 0 | 39.2715 | 0.11768 |  | 0 | 468.6206 | 1.4042 |  | 16.412 | 0.049178 |  | 1655.2654 | 4.96 |  | 0 | 0 | 0 | 431.9868 | 1.2944 |  | 434.0383 | 1.3006 |  | 0 | 0 | 0 | 0 | 0 | 0 | 0 | 0 | 9491.6927 | 28.4417 |  | 0 | 4461.4209 | 13.3686 |  | 0 | 0 | 0 | 0 |  | 0 | 0 | 0 | 0 | 0 | 18454.3922 | 18454.3922 | 55.2983 |  | 4501.2786 | 4501.2786 | 0 | 13953.1136 | 0 | 809.9418 | 0 | 3181.0519 | 0 | 1819.3758 | 0 | 3181.0519 | 0 | 1720.43 | 0 | 3181.0519 | 0 | 1891.3849 | 0 | 3181.0519 | 0 | 3990.9937 | 5000.4277 | 4901.482 | 5072.4368
277547 | 0 | 242.131 | TRUE | 1202 | Non-CBSA East North Central | 6A | 6A | Hour11 | 3 | Cold | None | None | East North Central | East North Central | Midwest | Not in a census Place | Electric, 100% Usage | EnergyStar, 100% Usage | Yes | Gas, 100% Usage | 70F | No | 0F | None | Not Applicable | G2600690 | G2600690, G26001300 | None | None | 20 ft^2 | Fiberglass | 20% Leakage, R-6 | 2 ft | None | data/cambium/LRMER_MidCase_15_2025start,data/cambium/LRMER_LowRECost_15_2025start,data/cambium/LRMER_95DecarbBy2035_15_2025start,data/cambium/LRMER_LowRECost_25_2025start | kg/MWh,kg/MWh,kg/MWh,kg/MWh | /lib/resources/data/cambium/LRMER_MidCase_15_2025start/RFCMc.csv,/lib/resources/data/cambium/LRMER_LowRECost_15_2025start/RFCMc.csv,/lib/resources/data/cambium/LRMER_95DecarbBy2035_15_2025start/RFCMc.csv,/lib/resources/data/cambium/LRMER_LowRECost_25_2025start/RFCMc.csv | lb/MBtu,lb/MBtu,lb/MBtu,lb/MBtu | 195.9,195.9,195.9,195.9 | 147.3,147.3,147.3,147.3 | 177.8,177.8,177.8,177.8 | LRMER_MidCase_15_2025start,LRMER_LowRECost_15_2025start,LRMER_95DecarbBy2035_15_2025start,LRMER_LowRECost_25_2025start | CO2e,CO2e,CO2e,CO2e | 200.0,200.0,200.0,200.0 | 400%+ | RFCMc | Vented Attic | None | Middle | None | None | 5 | Single-Family Attached | Single-Family Attached | Single-Family Attached | 1000-1499 | 0-1499 | Unvented Crawlspace | None | 2 | 2 | <8 | Vinyl, Light | Brick | No | Natural Gas | 70F | Yes | 6F | Night +4h | No Exterior Use | Uninsulated | 100% Usage | None | None | None | Yes | None | No | Fuel Furnace, 80% AFUE | Ducted Heating | Natural Gas Fuel Furnace | None | None | None | No | None | None | None | None | 80000-99999 | 80000-99999 | 60000-99999 | 4 ACH50 | R-49 | Uninsulated | Uninsulated | Uninsulated | Unfinished, Uninsulated | None | Brick, 12-in, 3-wythe, R-19 | Summer = 0.7, Winter = 0.85 | MISO | 100% CFL | 100% Usage | 100% Usage | CR04 | None | None | None | None | None | None | None | None | None | None | None | Cooling Season, 7 days/wk | 27 | 2 | South | None | 100% | 104% | G26001300 | Not/partially in metro area | None | None | No | Hour16 | 103 | EF 17.6, 100% Usage | Composition Shingles | Stochastic | 1 | 1 | 2018 | 31 | 12 | 15 | None | MI | Renter | 1 | Medium | Occupied | 2000s | 2000-09 | Natural Gas Standard | Natural Gas | Yes | Oscoda Wurtsmith | 44.45 | -83.37 | F9 B9 L9 R9 | Double, Clear, Metal, Air | 0 | 0 |  | 369.8557 | 1.0493 |  | 21.6873 | 0.061525 |  | 0 | 0 |  | 0 | 0 |  | 0 | 0 |  | 0 | 0 |  | 157.0861 | 0.44564 |  | 0 | 0 | 0 | 0 | 0 | 40.1507 | 0.11391 |  | 0 | 486.2049 | 1.3793 |  | 21.9803 | 0.062357 |  | 1935.7344 | 5.4916 |  | 0 | 0 | 0 | 26.6695 | 0.07566 |  | 434.0383 | 1.2313 |  | 0 | 0 | 0 | 0 | 0 | 0 | 0 | 0 | 6205.1938 | 17.6038 |  | 0 | 3952.6495 | 11.2134 |  | 0 | 0 | 781.0344 | 2.2157 |  | 0 | 0 | 0 | 0 | 0 | 14431.9918 | 14431.9918 | 40.9427 |  | 3493.1141 | 3493.1141 | 0 | 10938.8777 | 0 | 616.7092 | 0 | 2493.8413 | 0 | 1400.876 | 0 | 2493.8413 | 0 | 1316.5364 | 0 | 2493.8413 | 0 | 1460.2649 | 0 | 2493.8413 | 0 | 3110.5505 | 3894.7174 | 3810.3778 | 3954.1062
277560 | 0 | 242.131 | TRUE | 1220 | Non-CBSA East North Central | 6A | 6A | Hour2 | 3 | Cold | None | Standard Efficiency | East North Central | East North Central | Midwest | Not in a census Place | Gas, 80% Usage | Standard, 80% Usage | Yes | Electric, 80% Usage | 72F | Yes | 5F | Day Setup +1h | Not Applicable | G2600890 | G2600890, G26000500 | None | None | 20 ft^2 | Fiberglass | 10% Leakage, Uninsulated | 2 ft | None | data/cambium/LRMER_MidCase_15_2025start,data/cambium/LRMER_LowRECost_15_2025start,data/cambium/LRMER_95DecarbBy2035_15_2025start,data/cambium/LRMER_LowRECost_25_2025start | kg/MWh,kg/MWh,kg/MWh,kg/MWh | /lib/resources/data/cambium/LRMER_MidCase_15_2025start/RFCMc.csv,/lib/resources/data/cambium/LRMER_LowRECost_15_2025start/RFCMc.csv,/lib/resources/data/cambium/LRMER_95DecarbBy2035_15_2025start/RFCMc.csv,/lib/resources/data/cambium/LRMER_LowRECost_25_2025start/RFCMc.csv | lb/MBtu,lb/MBtu,lb/MBtu,lb/MBtu | 195.9,195.9,195.9,195.9 | 147.3,147.3,147.3,147.3 | 177.8,177.8,177.8,177.8 | LRMER_MidCase_15_2025start,LRMER_LowRECost_15_2025start,LRMER_95DecarbBy2035_15_2025start,LRMER_LowRECost_25_2025start | CO2e,CO2e,CO2e,CO2e | 200.0,200.0,200.0,200.0 | 0-100% | RFCMc | Vented Attic | None | None | None | None | None | Single-Family Detached | Single-Family Detached | Single-Family Detached | 1000-1499 | 0-1499 | Vented Crawlspace | None | 1 | 1 | <8 | None | Brick | No | Natural Gas | 68F | Yes | 3F | Day -5h | No Exterior Use | Uninsulated | 50% Usage | AC, SEER 13 | 100% Conditioned | Central AC | Yes | None | No | Fuel Boiler, 80% AFUE | Non-Ducted Heating | Natural Gas Fuel Boiler | None | None | None | No | None | None | None | None | 10000-14999 | <20000 | <20000 | 8 ACH50 | R-13 | Uninsulated | Uninsulated | Uninsulated | Unfinished, Uninsulated | None | Brick, 12-in, 3-wythe, Uninsulated | Summer = 0.7, Winter = 0.85 | MISO | 100% LED | 100% Usage | 100% Usage | CR04 | None | EF 17.6 | None | None | None | None | Gas | None | None | None | None | Cooling Season, 7 days/wk | Left/Right at 15ft | 1 | North | None | 50% | 85% | G26000500 | Not/partially in metro area | None | None | No | Hour13 | 103 | EF 17.6, 100% Usage | Asphalt Shingles, Medium | Stochastic | 1 | 1 | 2018 | 31 | 12 | 15 | None | MI | Renter | 1 | Low | Occupied | 1960s | 1960-79 | Natural Gas Standard | Natural Gas | Yes | Cherry Capital | 44.74 | -85.58 | F12 B12 L12 R12 | Double, Low-E, Non-metal, Air, M-Gain | 54.5112 | 0.15236 |  | 37.5131 | 0.10485 |  | 15.8258 | 0.044235 |  | 415.5748 | 1.1616 |  | 1470.9237 | 4.1114 |  | 0 | 0 |  | 0 | 0 |  | 143.3118 | 0.40057 |  | 0 | 0 | 0 | 682.8556 | 0 | 26.9625 | 0.075363 |  | 0 | 375.131 | 1.0485 |  | 21.9803 | 0.061437 |  | 769.3116 | 2.1503 |  | 0 | 0 | 0 | 271.6769 | 0.75936 |  | 868.0765 | 2.4263 |  | 0 | 0 | 0 | 0 | 499.3931 | 0 | 0 | 0 | 24350.6891 | 68.0622 |  | 1569.6887 | 2277.1622 | 6.3649 |  | 0 | 0 | 0 | 0 |  | 0 | 0 | 0 | 0 | 0 | 33850.0017 | 33850.0017 | 94.6135 |  | 5153.3617 | 5153.3617 | 0 | 28696.64 | 0 | 966.2198 | 0 | 6542.2635 | 0 | 2118.383 | 0 | 6542.2635 | 0 | 2015.0986 | 0 | 6542.2635 | 0 | 2213.9072 | 0 | 6542.2635 | 0 | 7508.4832 | 8660.6464 | 8557.3621 | 8756.1707
277572 | 0 | 242.131 | TRUE | 1220 | CBSA Detroit-Warren-Dearborn, MI | 5A | 5A | Hour7 | 3 | Cold | None | None | East North Central | East North Central | Midwest | Not in a census Place | Electric, 100% Usage | Standard, 100% Usage | Yes | Electric, 100% Usage | 70F | No | 0F | None | Not Applicable | G2600870 | G2600870, G26001701 | None | 290 Rated kWh, 100% Usage | 20 ft^2 | Fiberglass | 30% Leakage, R-4 | 2 ft | None | data/cambium/LRMER_MidCase_15_2025start,data/cambium/LRMER_LowRECost_15_2025start,data/cambium/LRMER_95DecarbBy2035_15_2025start,data/cambium/LRMER_LowRECost_25_2025start | kg/MWh,kg/MWh,kg/MWh,kg/MWh | /lib/resources/data/cambium/LRMER_MidCase_15_2025start/RFCMc.csv,/lib/resources/data/cambium/LRMER_LowRECost_15_2025start/RFCMc.csv,/lib/resources/data/cambium/LRMER_95DecarbBy2035_15_2025start/RFCMc.csv,/lib/resources/data/cambium/LRMER_LowRECost_25_2025start/RFCMc.csv | lb/MBtu,lb/MBtu,lb/MBtu,lb/MBtu | 195.9,195.9,195.9,195.9 | 147.3,147.3,147.3,147.3 | 177.8,177.8,177.8,177.8 | LRMER_MidCase_15_2025start,LRMER_LowRECost_15_2025start,LRMER_95DecarbBy2035_15_2025start,LRMER_LowRECost_25_2025start | CO2e,CO2e,CO2e,CO2e | 200.0,200.0,200.0,200.0 | 150-200% | RFCMc | Vented Attic | None | None | None | None | None | Mobile Home | Mobile Home | Mobile Home | 1000-1499 | 0-1499 | Ambient | None | 1 | 1 | <8 | Brick, Medium/Dark | Wood Frame | No | Electricity | 72F | No | 0F | None | No Exterior Use | Uninsulated | 100% Usage | AC, SEER 13 | 100% Conditioned | Central AC | Yes | None | No | Electric Furnace, 100% AFUE | Ducted Heating | Electricity Electric Furnace | None | None | None | No | None | None | None | None | 50000-59999 | 40000-59999 | 40000-59999 | 20 ACH50 | R-30 | Uninsulated | None | None | Unfinished, Uninsulated | None | Wood Stud, R-19 | Summer = 0.7, Winter = 0.85 | MISO | 100% CFL | 100% Usage | 100% Usage | CR04 | None | None | EF 12, National Average | None | None | None | None | None | None | None | None | Cooling Season, 7 days/wk | Left/Right at 15ft | 6 | North | None | 100% | 94% | G26001701 | In metro area, not/partially in principal city | None | None | No | Hour16 | 103 | EF 17.6, 100% Usage | Composition Shingles | Stochastic | 1 | 1 | 2018 | 31 | 12 | 15 | None | MI | Owner | 1 | Medium | Occupied | 1990s | 1980-99 | Electric Standard | Electricity | Yes | Oakland Co Intl | 42.67 | -83.42 | F18 B18 L18 R18 | Double, Low-E, Non-metal, Air, M-Gain | 0 | 0 |  | 1711.242 | 4.7831 |  | 64.1826 | 0.1794 |  | 305.6731 | 0.85438 |  | 2364.7905 | 6.6098 |  | 229.7677 | 0.64222 |  | 319.7405 | 0.8937 |  | 685.4932 | 1.916 |  | 0 | 28585.273 | 0 | 0 | 6713.9651 | 40.1507 | 0.11222 |  | 0 | 491.1871 | 1.3729 |  | 21.9803 | 0.061437 |  | 3096.882 | 8.656 |  | 0 | 0 | 0 | 669.0813 | 1.8701 |  | 434.0383 | 1.2132 |  | 0 | 0 | 0 | 0 | 0 | 0 | 0 | 0 | 0 | 0 |  | 0 | 0 | 0 |  | 0 | 0 | 0 | 0 |  | 0 | 0 | 0 | 0 | 0 | 45733.4474 | 45733.4474 | 127.8287 |  | 45733.4474 | 45733.4474 | 0 | 0 | 0 | 8245.3245 | 0 | 0 | 0 | 18665.8377 | 0 | 0 | 0 | 17267.1366 | 0 | 0 | 0 | 19540.5983 | 0 | 0 | 0 | 8245.3245 | 18665.8377 | 17267.1366 | 19540.5983
277575 | 0 | 242.131 | TRUE | 2176 | Non-CBSA East North Central | 6A | 6A | Hour19 | 3 | Cold | None | Standard Efficiency | East North Central | East North Central | Midwest | Not in a census Place | Electric, 120% Usage | Standard, 120% Usage | Yes | Gas, 120% Usage | 68F | No | 0F | None | Not Applicable | G2601190 | G2601190, G26000300 | None | 290 Rated kWh, 120% Usage | 20 ft^2 | Fiberglass | None | 2 ft | None | data/cambium/LRMER_MidCase_15_2025start,data/cambium/LRMER_LowRECost_15_2025start,data/cambium/LRMER_95DecarbBy2035_15_2025start,data/cambium/LRMER_LowRECost_25_2025start | kg/MWh,kg/MWh,kg/MWh,kg/MWh | /lib/resources/data/cambium/LRMER_MidCase_15_2025start/RFCMc.csv,/lib/resources/data/cambium/LRMER_LowRECost_15_2025start/RFCMc.csv,/lib/resources/data/cambium/LRMER_95DecarbBy2035_15_2025start/RFCMc.csv,/lib/resources/data/cambium/LRMER_LowRECost_25_2025start/RFCMc.csv | lb/MBtu,lb/MBtu,lb/MBtu,lb/MBtu | 195.9,195.9,195.9,195.9 | 147.3,147.3,147.3,147.3 | 177.8,177.8,177.8,177.8 | LRMER_MidCase_15_2025start,LRMER_LowRECost_15_2025start,LRMER_95DecarbBy2035_15_2025start,LRMER_LowRECost_25_2025start | CO2e,CO2e,CO2e,CO2e | 200.0,200.0,200.0,200.0 | 400%+ | RFCMc | Vented Attic | None | None | None | None | None | Single-Family Detached | Single-Family Detached | Single-Family Detached | 2000-2499 | 1500-2499 | Heated Basement | 2 Car | 1 | 1 | <8 | Vinyl, Light | Brick | No | Natural Gas | 67F | Yes | 3F | Night +2h | No Exterior Use | Uninsulated | 200% Usage | None | None | None | No | None | No | Fuel Wall/Floor Furnace, 68% AFUE | Non-Ducted Heating | Natural Gas Fuel Wall/Floor Furnace | None | None | None | No | None | None | None | None | 140000-159999 | 140000+ | 150000+ | 20 ACH50 | R-38 | Uninsulated | Uninsulated | Uninsulated | Unfinished, Uninsulated | None | Brick, 12-in, 3-wythe, Uninsulated | Summer = 0.7, Winter = 0.85 | MISO | 100% LED | 100% Usage | 100% Usage | CR04 | None | None | None | None | Gas Grill | None | None | None | None | None | None | Cooling Season, 7 days/wk | Left/Right at 15ft | 3 | Northeast | None | 200% | 85% | G26000300 | Not/partially in metro area | None | None | No | Hour12 | 103 | EF 17.6, 100% Usage | Metal, Dark | Stochastic | 1 | 1 | 2018 | 31 | 12 | 15 | None | MI | Owner | 1 | High | Occupied | 1960s | 1960-79 | Electric Standard | Electricity | Yes | Alpena Phelps Colli | 45.07 | -83.58 | F12 B12 L12 R12 | Single, Clear, Non-metal | 40.7369 | 0.063839 |  | 1199.833 | 1.8803 |  | 44.8399 | 0.070268 |  | 0 | 0 |  | 0 | 0 |  | 150.9316 | 0.23652 |  | 0 | 0 |  | 0 | 0 |  | 0 | 0 | 0 | 0 | 7377.7711 | 34.8755 | 0.054653 |  | 16.7051 | 575.5916 | 0.90201 |  | 21.9803 | 0.034445 |  | 4573.9602 | 7.1678 |  | 0 | 0 | 0 | 38.6854 | 0.060624 |  | 434.0383 | 0.68018 |  | 0 | 0 | 0 | 0 | 0 | 0 | 952.481 | 0 | 48725.41 | 76.3574 |  | 0 | 0 | 0 |  | 0 | 0 | 1136.5296 | 1.7811 |  | 0 | 0 | 0 | 0 | 0 | 65324.3692 | 65324.3692 | 102.3695 |  | 14509.9487 | 14509.9487 | 0 | 50814.4205 | 0 | 2542.2705 | 0 | 11584.6512 | 0 | 5778.9532 | 0 | 11584.6512 | 0 | 5445.0017 | 0 | 11584.6512 | 0 | 6045.1847 | 0 | 11584.6512 | 0 | 14126.9216 | 17363.6044 | 17029.6529 | 17629.8359
277669 | 0 | 242.131 | TRUE | 1690 | Non-CBSA East North Central | 6A | 6A | Hour9 | 3 | Cold | None | None | East North Central | East North Central | Midwest | Not in a census Place | Electric, 100% Usage | EnergyStar, 100% Usage | Yes | Electric, 100% Usage | 75F | No | 0F | None | Not Applicable | G2600030 | G2600030, G26000200 | None | None | 20 ft^2 | Fiberglass | 0% Leakage, Uninsulated | 2 ft | None | data/cambium/LRMER_MidCase_15_2025start,data/cambium/LRMER_LowRECost_15_2025start,data/cambium/LRMER_95DecarbBy2035_15_2025start,data/cambium/LRMER_LowRECost_25_2025start | kg/MWh,kg/MWh,kg/MWh,kg/MWh | /lib/resources/data/cambium/LRMER_MidCase_15_2025start/MROEc.csv,/lib/resources/data/cambium/LRMER_LowRECost_15_2025start/MROEc.csv,/lib/resources/data/cambium/LRMER_95DecarbBy2035_15_2025start/MROEc.csv,/lib/resources/data/cambium/LRMER_LowRECost_25_2025start/MROEc.csv | lb/MBtu,lb/MBtu,lb/MBtu,lb/MBtu | 195.9,195.9,195.9,195.9 | 147.3,147.3,147.3,147.3 | 177.8,177.8,177.8,177.8 | LRMER_MidCase_15_2025start,LRMER_LowRECost_15_2025start,LRMER_95DecarbBy2035_15_2025start,LRMER_LowRECost_25_2025start | CO2e,CO2e,CO2e,CO2e | 200.0,200.0,200.0,200.0 | 200-300% | MROEc | Vented Attic | None | None | None | None | None | Single-Family Detached | Single-Family Detached | Single-Family Detached | 1500-1999 | 1500-2499 | Heated Basement | 2 Car | 1 | 1 | <8 | Vinyl, Light | Brick | No | Natural Gas | 55F | No | 0F | None | No Exterior Use | Uninsulated | 100% Usage | AC, SEER 13 | 100% Conditioned | Central AC | Yes | None | No | Fuel Furnace, 92.5% AFUE | Ducted Heating | Natural Gas Fuel Furnace | None | None | None | No | None | None | None | None | 40000-44999 | 40000-59999 | 40000-59999 | 10 ACH50 | R-30 | Uninsulated | Wall R-15, Exterior | R-15, Exterior | Unfinished, Uninsulated | None | Brick, 12-in, 3-wythe, R-15 | Summer = 0.7, Winter = 0.85 | MISO | 100% CFL | 100% Usage | 100% Usage | CR04 | None | None | EF 12, National Average | None | Gas Grill | None | None | None | None | None | None | Cooling Season, 7 days/wk | Left/Right at 15ft | 2 | North | None | 100% | 85% | G26000200 | Not/partially in metro area | None | None | No | Hour17 | 74 | EF 19.9, 100% Usage | Composition Shingles | Stochastic | 1 | 1 | 2018 | 31 | 12 | 15 | None | MI | Owner | 1 | Medium | Vacant | 1990s | 1980-99 | Natural Gas Standard | Natural Gas | Yes | Manistique Amos | 45.95 | -86.23 | F12 B12 L12 R12 | Double, Clear, Non-metal, Air, Exterior Clear Storm | 0 | 0 |  | 0 | 0 |  | 0 | 0 |  | 1.1723 | 0.0023654 |  | 296.0018 | 0.59726 |  | 0 | 0 |  | 319.7405 | 0.64516 |  | 188.1516 | 0.37964 |  | 0 | 0 | 0 | 0 | 0 | 0 | 0 |  | 0 | 0 | 0 |  | 21.9803 | 0.044351 |  | 0 | 0 |  | 0 | 0 | 0 | 0 | 0 |  | 400.042 | 0.80719 |  | 0 | 0 | 0 | 0 | 0 | 0 | 0 | 0 | 8597.2398 | 17.3471 |  | 0 | 1688.0894 | 3.4061 |  | 0 | 0 | 0 | 0 |  | 0 | 0 | 0 | 0 | 0 | 11512.4178 | 11512.4178 | 23.2292 |  | 1227.0886 | 1227.0886 | 0 | 10285.6223 | 0 | 211.1382 | 0 | 2344.8852 | 0 | 359.6498 | 0 | 2344.8852 | 0 | 326.528 | 0 | 2344.8852 | 0 | 442.3478 | 0 | 2344.8852 | 0 | 2556.0234 | 2704.535 | 2671.4132 | 2787.233
277703 | 0 | 242.131 | TRUE | 8194 | Non-CBSA East North Central | 6A | 6A | Hour1 | 4 | Cold | None | Standard Efficiency | East North Central | East North Central | Midwest | Not in a census Place | Propane, 80% Usage | EnergyStar, 80% Usage | Yes | Electric, 80% Usage | 78F | No | 0F | None | Not Applicable | G2601070 | G2601070, G26001100 | None | None | 20 ft^2 | Fiberglass | None | 2 ft | None | data/cambium/LRMER_MidCase_15_2025start,data/cambium/LRMER_LowRECost_15_2025start,data/cambium/LRMER_95DecarbBy2035_15_2025start,data/cambium/LRMER_LowRECost_25_2025start | kg/MWh,kg/MWh,kg/MWh,kg/MWh | /lib/resources/data/cambium/LRMER_MidCase_15_2025start/RFCMc.csv,/lib/resources/data/cambium/LRMER_LowRECost_15_2025start/RFCMc.csv,/lib/resources/data/cambium/LRMER_95DecarbBy2035_15_2025start/RFCMc.csv,/lib/resources/data/cambium/LRMER_LowRECost_25_2025start/RFCMc.csv | lb/MBtu,lb/MBtu,lb/MBtu,lb/MBtu | 195.9,195.9,195.9,195.9 | 147.3,147.3,147.3,147.3 | 177.8,177.8,177.8,177.8 | LRMER_MidCase_15_2025start,LRMER_LowRECost_15_2025start,LRMER_95DecarbBy2035_15_2025start,LRMER_LowRECost_25_2025start | CO2e,CO2e,CO2e,CO2e | 200.0,200.0,200.0,200.0 | 200-300% | RFCMc | Vented Attic | None | None | None | None | None | Single-Family Detached | Single-Family Detached | Single-Family Detached | 4000+ | 4000+ | Unheated Basement | 2 Car | 2 | 2 | <8 | None | Brick | No | Propane | 72F | Yes | 3F | Night +3h | No Exterior Use | Uninsulated | 50% Usage | None | None | None | No | None | No | Fuel Wall/Floor Furnace, 60% AFUE | Non-Ducted Heating | Propane Fuel Wall/Floor Furnace | None | None | None | No | None | None | None | None | 60000-69999 | 60000-79999 | 60000-99999 | 3 ACH50 | R-30 | Uninsulated | Uninsulated | Uninsulated | Unfinished, Uninsulated | None | Brick, 12-in, 3-wythe, R-11 | Summer = 0.7, Winter = 0.85 | MISO | 100% Incandescent | 100% Usage | 100% Usage | CR04 | None | EF 15.9 | EF 12, National Average | None | None | None | None | None | None | None | None | Cooling Season, 7 days/wk | Left/Right at 15ft | 3 | South | None | 50% | 85% | G26001100 | Not/partially in metro area | None | None | No | Hour18 | 103 | EF 15.9, 100% Usage | Asphalt Shingles, Medium | Stochastic | 1 | 1 | 2018 | 31 | 12 | 15 | None | MI | Owner | 1 | Low | Occupied | 1980s | 1980-99 | Propane Standard | Propane | Yes | Roben Hood | 43.72 | -85.5 | F12 B12 L12 R12 | Double, Low-E, Non-metal, Air, M-Gain | 40.7369 | 0.016953 |  | 37.5131 | 0.015611 |  | 24.618 | 0.010245 |  | 0 | 0 |  | 0 | 0 |  | 0 | 0 |  | 319.7405 | 0.13306 |  | 0 | 0 |  | 0 | 0 | 0 | 0 | 0 | 509.6506 | 0.2121 |  | 99.9372 | 7521.9621 | 3.1303 |  | 21.9803 | 0.0091473 |  | 1910.8234 | 0.7952 |  | 0 | 0 | 0 | 377.1825 | 0.15697 |  | 960.1008 | 0.39955 |  | 0 | 0 | 0 | 0 | 0 | 0 | 0 | 0 | 0 | 0 |  | 0 | 0 | 0 |  | 0 | 0 | 0 | 0 |  | 498.2208 | 0 | 79050.6459 | 3661.0438 | 0 | 95033.5697 | 95033.5697 | 39.549 |  | 11823.9523 | 11823.9523 | 0 | 0 | 83209.6174 | 2098.4521 | 0 | 0 | 22898.0477 | 4734.8466 | 0 | 0 | 22898.0477 | 4457.1964 | 0 | 0 | 22898.0477 | 4982.46 | 0 | 0 | 22898.0477 | 24996.4998 | 27632.8944 | 27355.2441 | 27880.5077
277704 | 0 | 242.131 | TRUE | 885 | CBSA Detroit-Warren-Dearborn, MI | 5A | 5A | Hour6 | 1 | Cold | None | Standard Efficiency | East North Central | East North Central | Midwest | Not in a census Place | Gas, 80% Usage | EnergyStar, 80% Usage | Yes | Electric, 80% Usage | 75F | No | 0F | None | Not Applicable | G2601250 | G2601250, G26002904 | None | None | 20 ft^2 | Fiberglass | 20% Leakage, Uninsulated | 2 ft | None | data/cambium/LRMER_MidCase_15_2025start,data/cambium/LRMER_LowRECost_15_2025start,data/cambium/LRMER_95DecarbBy2035_15_2025start,data/cambium/LRMER_LowRECost_25_2025start | kg/MWh,kg/MWh,kg/MWh,kg/MWh | /lib/resources/data/cambium/LRMER_MidCase_15_2025start/RFCMc.csv,/lib/resources/data/cambium/LRMER_LowRECost_15_2025start/RFCMc.csv,/lib/resources/data/cambium/LRMER_95DecarbBy2035_15_2025start/RFCMc.csv,/lib/resources/data/cambium/LRMER_LowRECost_25_2025start/RFCMc.csv | lb/MBtu,lb/MBtu,lb/MBtu,lb/MBtu | 195.9,195.9,195.9,195.9 | 147.3,147.3,147.3,147.3 | 177.8,177.8,177.8,177.8 | LRMER_MidCase_15_2025start,LRMER_LowRECost_15_2025start,LRMER_95DecarbBy2035_15_2025start,LRMER_LowRECost_25_2025start | CO2e,CO2e,CO2e,CO2e | 200.0,200.0,200.0,200.0 | 400%+ | RFCMc | Vented Attic | None | None | None | None | None | Single-Family Detached | Single-Family Detached | Single-Family Detached | 750-999 | 0-1499 | Unheated Basement | None | 1 | 1 | <8 | Brick, Medium/Dark | Wood Frame | No | Natural Gas | 68F | Yes | 6F | Night +3h | No Exterior Use | Uninsulated | 50% Usage | AC, SEER 15 | 100% Conditioned | Central AC | Yes | None | No | Fuel Furnace, 92.5% AFUE | Ducted Heating | Natural Gas Fuel Furnace | None | None | None | No | None | None | None | None | 160000-179999 | 140000+ | 150000+ | 50 ACH50 | R-38 | Uninsulated | Uninsulated | Uninsulated | Unfinished, Uninsulated | None | Wood Stud, Uninsulated | Summer = 0.7, Winter = 0.85 | MISO | 100% LED | 100% Usage | 100% Usage | CR04 | None | None | None | None | None | None | None | None | None | None | None | Cooling Season, 7 days/wk | Left/Right at 15ft | 2 | Southwest | None | 50% | 85% | G26002904 | In metro area, not/partially in principal city | None | None | No | Hour1 | 103 | EF 17.6, 100% Usage | Composition Shingles | Stochastic | 1 | 1 | 2018 | 31 | 12 | 15 | None | MI | Renter | 1 | Low | Occupied | 1950s | 1940-59 | Natural Gas Premium | Natural Gas | Yes | Oakland Co Intl | 42.67 | -83.42 | F9 B9 L9 R9 | Double, Clear, Metal, Air | 67.9925 | 0.26198 |  | 28.721 | 0.11066 |  | 18.7565 | 0.072271 |  | 138.6226 | 0.53413 |  | 1421.9808 | 5.479 |  | 0 | 0 |  | 0 | 0 |  | 597.865 | 2.3036 |  | 0 | 0 | 0 | 0 | 0 | 24.0318 | 0.092597 |  | 0 | 304.7939 | 1.1744 |  | 16.412 | 0.063237 |  | 852.5437 | 3.2849 |  | 0 | 0 | 0 | 324.4297 | 1.2501 |  | 434.0383 | 1.6724 |  | 0 | 0 | 0 | 0 | 380.1132 | 0 | 0 | 0 | 26956.0909 | 103.8647 |  | 0 | 2177.8111 | 8.3913 |  | 0 | 0 | 0 | 0 |  | 0 | 0 | 0 | 0 | 0 | 33744.4961 | 33744.4961 | 130.0212 |  | 4230.4809 | 4230.4809 | 0 | 29514.0152 | 0 | 774.8474 | 0 | 6728.582 | 0 | 1714.3392 | 0 | 6728.582 | 0 | 1631.428 | 0 | 6728.582 | 0 | 1789.2604 | 0 | 6728.582 | 0 | 7503.4293 | 8442.9212 | 8360.0099 | 8517.8424
277741 | 0 | 242.131 | TRUE | 1220 | Non-CBSA East North Central | 6A | 6A | Hour14 | 3 | Cold | None | Standard Efficiency, No usage | East North Central | East North Central | Midwest | In another census Place | Electric, 100% Usage | Standard, 100% Usage | Yes | Electric, 100% Usage | 78F | No | 0F | None | Not Applicable | G2601350 | G2601350, G26000300 | None | None | 20 ft^2 | Fiberglass | 30% Leakage, Uninsulated | 2 ft | None | data/cambium/LRMER_MidCase_15_2025start,data/cambium/LRMER_LowRECost_15_2025start,data/cambium/LRMER_95DecarbBy2035_15_2025start,data/cambium/LRMER_LowRECost_25_2025start | kg/MWh,kg/MWh,kg/MWh,kg/MWh | /lib/resources/data/cambium/LRMER_MidCase_15_2025start/RFCMc.csv,/lib/resources/data/cambium/LRMER_LowRECost_15_2025start/RFCMc.csv,/lib/resources/data/cambium/LRMER_95DecarbBy2035_15_2025start/RFCMc.csv,/lib/resources/data/cambium/LRMER_LowRECost_25_2025start/RFCMc.csv | lb/MBtu,lb/MBtu,lb/MBtu,lb/MBtu | 195.9,195.9,195.9,195.9 | 147.3,147.3,147.3,147.3 | 177.8,177.8,177.8,177.8 | LRMER_MidCase_15_2025start,LRMER_LowRECost_15_2025start,LRMER_95DecarbBy2035_15_2025start,LRMER_LowRECost_25_2025start | CO2e,CO2e,CO2e,CO2e | 200.0,200.0,200.0,200.0 | 400%+ | RFCMc | Vented Attic | None | None | None | None | None | Single-Family Detached | Single-Family Detached | Single-Family Detached | 1000-1499 | 0-1499 | Unheated Basement | None | 1 | 1 | <8 | None | Brick | No | Natural Gas | 55F | Yes | 6F | Night -2h | No Exterior Use | Uninsulated | 100% Usage | AC, SEER 13 | 100% Conditioned | Central AC | Yes | None | No | Fuel Wall/Floor Furnace, 60% AFUE | Non-Ducted Heating | Natural Gas Fuel Wall/Floor Furnace | None | None | None | No | None | None | None | None | 80000-99999 | 80000-99999 | 60000-99999 | 15 ACH50 | R-13 | Uninsulated | Uninsulated | Uninsulated | Unfinished, Uninsulated | None | Brick, 12-in, 3-wythe, Uninsulated | Summer = 0.7, Winter = 0.85 | MISO | 100% Incandescent | 100% Usage | 100% Usage | CR04 | None | None | EF 12, National Average | None | None | None | None | None | None | None | None | Cooling Season, 7 days/wk | Left/Right at 15ft | 2 | Northeast | None | 100% | 85% | G26000300 | Not/partially in metro area | None | None | No | Hour17 | 103 | EF 15.9, 100% Usage | Composition Shingles | Stochastic | 1 | 1 | 2018 | 31 | 12 | 15 | None | MI | Owner | 1 | Medium | Vacant | 1960s | 1960-79 | Natural Gas Premium | Natural Gas | Yes | Houghton Lake Rosco | 44.37 | -84.69 | F9 B9 L9 R9 | Single, Clear, Non-metal, Exterior Clear Storm | 0 | 0 |  | 0 | 0 |  | 0 | 0 |  | 133.3473 | 0.37272 |  | 673.7704 | 1.8832 |  | 0 | 0 |  | 319.7405 | 0.8937 |  | 0 | 0 |  | 0 | 0 | 0 | 0 | 0 | 0 | 0 |  | 0 | 0 | 0 |  | 21.9803 | 0.061437 |  | 0 | 0 |  | 0 | 0 | 0 | 0 | 0 |  | 480.0504 | 1.3418 |  | 0 | 0 | 0 | 0 | 0 | 0 | 0 | 0 | 20226.886 | 56.5358 |  | 0 | 955.1186 | 2.6696 |  | 0 | 0 | 0 | 0 |  | 0 | 0 | 0 | 0 | 0 | 22810.6006 | 22810.6006 | 63.7575 |  | 1628.5959 | 1628.5959 | 0 | 21182.0047 | 0 | 300.1371 | 0 | 4829.0596 | 0 | 659.5913 | 0 | 4829.0596 | 0 | 631.8719 | 0 | 4829.0596 | 0 | 684.3221 | 0 | 4829.0596 | 0 | 5129.1967 | 5488.6509 | 5460.9314 | 5513.3817
277770 | 0 | 242.131 | TRUE | 333 | Non-CBSA East North Central | 7A | 7A | Hour4 | 1 | Very Cold | None | Standard Efficiency, No usage | East North Central | East North Central | Midwest | Not in a census Place | None | None | None | Gas, 100% Usage | 70F | No | 0F | None | Double-Loaded Interior | G2600610 | G2600610, G26000100 | None | None | 20 ft^2 | Fiberglass | 30% Leakage, R-4 | 2 ft | None | data/cambium/LRMER_MidCase_15_2025start,data/cambium/LRMER_LowRECost_15_2025start,data/cambium/LRMER_95DecarbBy2035_15_2025start,data/cambium/LRMER_LowRECost_25_2025start | kg/MWh,kg/MWh,kg/MWh,kg/MWh | /lib/resources/data/cambium/LRMER_MidCase_15_2025start/MROEc.csv,/lib/resources/data/cambium/LRMER_LowRECost_15_2025start/MROEc.csv,/lib/resources/data/cambium/LRMER_95DecarbBy2035_15_2025start/MROEc.csv,/lib/resources/data/cambium/LRMER_LowRECost_25_2025start/MROEc.csv | lb/MBtu,lb/MBtu,lb/MBtu,lb/MBtu | 195.9,195.9,195.9,195.9 | 147.3,147.3,147.3,147.3 | 177.8,177.8,177.8,177.8 | LRMER_MidCase_15_2025start,LRMER_LowRECost_15_2025start,LRMER_95DecarbBy2035_15_2025start,LRMER_LowRECost_25_2025start | CO2e,CO2e,CO2e,CO2e | 200.0,200.0,200.0,200.0 | 150-200% | MROEc | None | Middle | None | Middle | 183 | None | 50 or more Unit | Multifamily with 5+ units, 8+ stories | Multi-Family with 5+ Units | 0-499 | 0-1499 | Slab | None | 12 | 4+ | 8+ | Aluminum, Light | Steel Frame | No | Natural Gas | 55F | No | 0F | None | No Exterior Use | Uninsulated | 100% Usage | AC, SEER 13 | 100% Conditioned | Central AC | Yes | None | No | Fuel Furnace, 80% AFUE | Ducted Heating | Natural Gas Fuel Furnace | None | None | None | No | None | None | None | None | 15000-19999 | <20000 | <20000 | 30 ACH50 | None | None | None | None | Finished, R-13 | Uninsulated | Wood Stud, Uninsulated | Summer = 0.7, Winter = 0.85 | MISO | 100% Incandescent | 100% Usage | 100% Usage | CR04 | None | None | None | None | None | None | None | None | None | None | None | Cooling Season, 7 days/wk | 7 | 1 | East | None | 100% | 89% | G26000100 | Not/partially in metro area | None | None | None | Hour13 | 74 | EF 17.6, 100% Usage | Asphalt Shingles, Medium | Stochastic | 1 | 1 | 2018 | 31 | 12 | 15 | None | MI | Renter | 1 | Medium | Vacant | 1960s | 1960-79 | Natural Gas Standard | Natural Gas | No | Houghton County | 47.17 | -88.51 | F30 B30 L30 R30 | Double, Clear, Non-metal, Air | 0 | 0 |  | 0 | 0 |  | 0 | 0 |  | 82.9391 | 0.84932 |  | 522.2526 | 5.348 |  | 0 | 0 |  | 0 | 0 |  | 37.5131 | 0.38414 |  | 0 | 0 | 0 | 0 | 0 | 0 | 0 |  | 0 | 0 | 0 |  | 16.412 | 0.16806 |  | 0 | 0 |  | 0 | 0 | 0 | 0 | 0 |  | 434.0383 | 4.4447 |  | 0 | 0 | 0 | 0 | 0 | 0 | 0 | 0 | 3772.1177 | 38.6274 |  | 0 | 1686.3309 | 17.2684 |  | 0 | 0 | 0 | 0 |  | 0 | 0 | 0 | 0 | 0 | 6551.3107 | 6551.3107 | 67.087 |  | 1092.862 | 1092.862 | 0 | 5458.4487 | 0 | 192.2783 | 0 | 1244.4003 | 0 | 314.5563 | 0 | 1244.4003 | 0 | 291.3088 | 0 | 1244.4003 | 0 | 388.6216 | 0 | 1244.4003 | 0 | 1436.6785 | 1558.9566 | 1535.7091 | 1633.0219
277844 | 0 | 242.131 | TRUE | 1690 | Non-CBSA East North Central | 7A | 7A | Hour2 | 4 | Very Cold | None | Standard Efficiency | East North Central | East North Central | Midwest | Not in a census Place | Electric, 120% Usage | Standard, 120% Usage | Yes | Electric, 120% Usage | 72F | No | 0F | None | Not Applicable | G2600330 | G2600330, G26000200 | None | 318 Rated kWh, 120% Usage | 20 ft^2 | Fiberglass | 20% Leakage, R-8 | 2 ft | None | data/cambium/LRMER_MidCase_15_2025start,data/cambium/LRMER_LowRECost_15_2025start,data/cambium/LRMER_95DecarbBy2035_15_2025start,data/cambium/LRMER_LowRECost_25_2025start | kg/MWh,kg/MWh,kg/MWh,kg/MWh | /lib/resources/data/cambium/LRMER_MidCase_15_2025start/RFCMc.csv,/lib/resources/data/cambium/LRMER_LowRECost_15_2025start/RFCMc.csv,/lib/resources/data/cambium/LRMER_95DecarbBy2035_15_2025start/RFCMc.csv,/lib/resources/data/cambium/LRMER_LowRECost_25_2025start/RFCMc.csv | lb/MBtu,lb/MBtu,lb/MBtu,lb/MBtu | 195.9,195.9,195.9,195.9 | 147.3,147.3,147.3,147.3 | 177.8,177.8,177.8,177.8 | LRMER_MidCase_15_2025start,LRMER_LowRECost_15_2025start,LRMER_95DecarbBy2035_15_2025start,LRMER_LowRECost_25_2025start | CO2e,CO2e,CO2e,CO2e | 200.0,200.0,200.0,200.0 | 150-200% | RFCMc | Vented Attic | None | None | None | None | None | Mobile Home | Mobile Home | Mobile Home | 1500-1999 | 1500-2499 | Ambient | None | 1 | 1 | <8 | Brick, Medium/Dark | Wood Frame | No | Propane | 68F | Yes | 3F | Day and Night +2h | No Exterior Use | Uninsulated | 200% Usage | AC, SEER 15 | 100% Conditioned | Central AC | Yes | None | No | Fuel Furnace, 92.5% AFUE | Ducted Heating | Propane Fuel Furnace | None | None | None | No | None | None | None | None | 30000-34999 | 20000-39999 | 20000-39999 | 15 ACH50 | R-38 | Ceiling R-30 | None | None | Unfinished, Uninsulated | None | Wood Stud, R-11 | Summer = 0.7, Winter = 0.85 | MISO | 100% Incandescent | 100% Usage | 100% Usage | CR04 | None | None | EF 12, National Average | Gas Fireplace | None | None | None | None | None | None | None | Cooling Season, 7 days/wk | Left/Right at 15ft | 3 | Southwest | None | 200% | 94% | G26000200 | Not/partially in metro area | None | None | No | Hour7 | 103 | EF 10.5, 100% Usage | Metal, Dark | Stochastic | 1 | 1 | 2018 | 31 | 12 | 15 | None | MI | Renter | 1 | High | Occupied | 2000s | 2000-09 | Propane Standard | Propane | Yes | Sault Ste Marie | 46.47 | -84.37 | F9 B9 L9 R9 | Double, Low-E, Non-metal, Air, M-Gain | 27.2556 | 0.054995 |  | 1199.833 | 2.421 |  | 44.8399 | 0.090476 |  | 213.0627 | 0.42991 |  | 1434.2898 | 2.894 |  | 161.7752 | 0.32642 |  | 319.7405 | 0.64516 |  | 474.7751 | 0.95798 |  | 0 | 0 | 0 | 0 | 0 | 184.6348 | 0.37255 |  | 0 | 1938.9582 | 3.9123 |  | 21.9803 | 0.044351 |  | 4784.0921 | 9.6531 |  | 0 | 0 | 0 | 565.6272 | 1.1413 |  | 727.1093 | 1.4671 |  | 0 | 0 | 0 | 0 | 0 | 1821.7298 | 0 | 0 | 0 | 0 |  | 0 | 0 | 0 |  | 0 | 0 | 0 | 0 |  | 0 | 0 | 21583.512 | 10993.682 | 0 | 46496.3114 | 46496.3114 | 93.818 |  | 12097.6807 | 12097.6807 | 0 | 1821.7298 | 32577.194 | 2173.7453 | 0 | 415.311 | 8964.7261 | 4877.7178 | 0 | 415.311 | 8964.7261 | 4608.0912 | 0 | 415.311 | 8964.7261 | 5098.0408 | 0 | 415.311 | 8964.7261 | 11553.7824 | 14257.7549 | 13988.1283 | 14478.0779
277851 | 0 | 242.131 | TRUE | 1690 | Non-CBSA East North Central | 6A | 6A | Hour6 | 3 | Cold | None | Standard Efficiency | East North Central | East North Central | Midwest | In another census Place | Electric, 100% Usage | Standard, 100% Usage | Yes | Gas, 100% Usage | 76F | No | 0F | None | Not Applicable | G2600790 | G2600790, G26000400 | None | None | 20 ft^2 | Fiberglass | None | 2 ft | None | data/cambium/LRMER_MidCase_15_2025start,data/cambium/LRMER_LowRECost_15_2025start,data/cambium/LRMER_95DecarbBy2035_15_2025start,data/cambium/LRMER_LowRECost_25_2025start | kg/MWh,kg/MWh,kg/MWh,kg/MWh | /lib/resources/data/cambium/LRMER_MidCase_15_2025start/RFCMc.csv,/lib/resources/data/cambium/LRMER_LowRECost_15_2025start/RFCMc.csv,/lib/resources/data/cambium/LRMER_95DecarbBy2035_15_2025start/RFCMc.csv,/lib/resources/data/cambium/LRMER_LowRECost_25_2025start/RFCMc.csv | lb/MBtu,lb/MBtu,lb/MBtu,lb/MBtu | 195.9,195.9,195.9,195.9 | 147.3,147.3,147.3,147.3 | 177.8,177.8,177.8,177.8 | LRMER_MidCase_15_2025start,LRMER_LowRECost_15_2025start,LRMER_95DecarbBy2035_15_2025start,LRMER_LowRECost_25_2025start | CO2e,CO2e,CO2e,CO2e | 200.0,200.0,200.0,200.0 | 200-300% | RFCMc | Vented Attic | None | None | None | None | None | Mobile Home | Mobile Home | Mobile Home | 1500-1999 | 1500-2499 | Ambient | None | 1 | 1 | <8 | Wood, Medium/Dark | Wood Frame | No | Natural Gas | 68F | No | 0F | None | No Exterior Use | Uninsulated | 100% Usage | None | None | None | No | None | No | Fuel Boiler, 80% AFUE | Non-Ducted Heating | Natural Gas Fuel Boiler | None | None | None | No | None | None | None | None | 50000-59999 | 40000-59999 | 40000-59999 | 7 ACH50 | R-30 | Ceiling R-30 | None | None | Unfinished, Uninsulated | None | Wood Stud, R-19 | Summer = 0.7, Winter = 0.85 | MISO | 100% LED | 100% Usage | 100% Usage | CR04 | None | None | EF 12, National Average | None | None | None | None | None | None | None | None | Cooling Season, 7 days/wk | Left/Right at 15ft | 3 | North | None | 100% | 94% | G26000400 | Not/partially in metro area | None | None | No | Hour15 | 103 | EF 17.6, 100% Usage | Metal, Dark | Stochastic | 1 | 1 | 2018 | 31 | 12 | 15 | None | MI | Owner | 1 | Medium | Occupied | 2000s | 2000-09 | Natural Gas Standard | Natural Gas | Yes | Antrim Co | 44.99 | -85.19 | F9 B9 L9 R9 | Double, Low-E, Non-metal, Air, M-Gain | 40.7369 | 0.082197 |  | 999.9585 | 2.0177 |  | 37.5131 | 0.075692 |  | 0 | 0 |  | 0 | 0 |  | 0 | 0 |  | 319.7405 | 0.64516 |  | 120.1591 | 0.24245 |  | 0 | 0 | 0 | 0 | 0 | 30.7725 | 0.062091 |  | 0 | 473.6028 | 0.95561 |  | 21.9803 | 0.044351 |  | 2392.0461 | 4.8266 |  | 0 | 0 | 0 | 32.2378 | 0.065048 |  | 434.0383 | 0.87578 |  | 0 | 0 | 0 | 0 | 0 | 0 | 0 | 0 | 13146.8751 | 26.5271 |  | 0 | 5908.3128 | 11.9215 |  | 0 | 0 | 947.2057 | 1.9112 |  | 0 | 0 | 0 | 0 | 0 | 24905.4726 | 24905.4726 | 50.2531 |  | 4902.7859 | 4902.7859 | 0 | 20002.3936 | 0 | 866.3564 | 0 | 4560.1646 | 0 | 1968.1237 | 0 | 4560.1646 | 0 | 1850.9127 | 0 | 4560.1646 | 0 | 2049.636 | 0 | 4560.1646 | 0 | 5426.521 | 6528.2883 | 6411.0773 | 6609.8006
277854 | 0 | 242.131 | TRUE | 8194 | Non-CBSA East North Central | 7A | 7A | Hour23 | 5 | Very Cold | None | None | East North Central | East North Central | Midwest | Not in a census Place | Electric, 100% Usage | EnergyStar, 100% Usage | Yes | Propane, 100% Usage | 72F | No | 0F | None | Not Applicable | G2600610 | G2600610, G26000100 | None | 318 Rated kWh, 100% Usage | 20 ft^2 | Fiberglass | 0% Leakage, Uninsulated | 2 ft | None | data/cambium/LRMER_MidCase_15_2025start,data/cambium/LRMER_LowRECost_15_2025start,data/cambium/LRMER_95DecarbBy2035_15_2025start,data/cambium/LRMER_LowRECost_25_2025start | kg/MWh,kg/MWh,kg/MWh,kg/MWh | /lib/resources/data/cambium/LRMER_MidCase_15_2025start/MROEc.csv,/lib/resources/data/cambium/LRMER_LowRECost_15_2025start/MROEc.csv,/lib/resources/data/cambium/LRMER_95DecarbBy2035_15_2025start/MROEc.csv,/lib/resources/data/cambium/LRMER_LowRECost_25_2025start/MROEc.csv | lb/MBtu,lb/MBtu,lb/MBtu,lb/MBtu | 195.9,195.9,195.9,195.9 | 147.3,147.3,147.3,147.3 | 177.8,177.8,177.8,177.8 | LRMER_MidCase_15_2025start,LRMER_LowRECost_15_2025start,LRMER_95DecarbBy2035_15_2025start,LRMER_LowRECost_25_2025start | CO2e,CO2e,CO2e,CO2e | 200.0,200.0,200.0,200.0 | 400%+ | MROEc | Vented Attic | None | None | None | None | None | Single-Family Detached | Single-Family Detached | Single-Family Detached | 4000+ | 4000+ | Heated Basement | 2 Car | 1 | 1 | <8 | Vinyl, Light | Brick | No | Propane | 68F | No | 0F | None | No Exterior Use | Uninsulated | 100% Usage | None | None | None | Yes | None | No | Fuel Furnace, 80% AFUE | Ducted Heating | Propane Fuel Furnace | None | None | None | No | None | None | None | None | 100000-119999 | 100000-119999 | 100000-149999 | 5 ACH50 | R-49 | Uninsulated | Wall R-5, Exterior | R-5, Exterior | Unfinished, Uninsulated | None | Brick, 12-in, 3-wythe, R-19 | Summer = 0.7, Winter = 0.85 | MISO | 100% CFL | 100% Usage | 100% Usage | CR04 | None | EF 17.6 | EF 12, National Average | None | Gas Grill | None | None | None | None | None | None | Cooling Season, 7 days/wk | Left/Right at 15ft | 2 | East | None | 100% | 85% | G26000100 | Not/partially in metro area | None | None | No | Hour17 | 74 | EF 17.6, 100% Usage | Composition Shingles | Stochastic | 1 | 1 | 2018 | 31 | 12 | 15 | None | MI | Owner | 1 | Medium | Occupied | 2010s | 2010s | Electric Standard | Electricity | Yes | Houghton County | 47.17 | -88.51 | F18 B18 L18 R18 | Double, Low-E, Non-metal, Air, M-Gain | 0 | 0 |  | 400.042 | 0.16648 |  | 23.4457 | 0.0097571 |  | 0 | 0 |  | 0 | 0 |  | 97.5927 | 0.040614 |  | 319.7405 | 0.13306 |  | 1394.1391 | 0.58018 |  | 0 | 0 | 0 | 0 | 2909.0234 | 127.4859 | 0.053054 |  | 24.911 | 2406.1135 | 1.0013 |  | 27.2556 | 0.011343 |  | 3569.3126 | 1.4854 |  | 0 | 0 | 0 | 27.8418 | 0.011587 |  | 868.0765 | 0.36126 |  | 0 | 0 | 0 | 0 | 0 | 0 | 1517.522 | 0 | 0 | 0 |  | 0 | 0 | 0 |  | 0 | 0 | 0 | 0 |  | 0 | 0 | 54323.0674 | 0 | 813.5653 | 68849.135 | 68849.135 | 28.6521 |  | 12194.9803 | 12194.9803 | 0 | 1517.522 | 55136.6327 | 2116.1123 | 0 | 345.983 | 15172.7378 | 3535.7761 | 0 | 345.983 | 15172.7378 | 3225.8392 | 0 | 345.983 | 15172.7378 | 4374.1182 | 0 | 345.983 | 15172.7378 | 17634.8331 | 19054.4969 | 18744.56 | 19892.8391
277876 | 0 | 242.131 | TRUE | 1220 | Non-CBSA East North Central | 5A | 5A | Hour4 | 3 | Cold | None | Standard Efficiency | East North Central | East North Central | Midwest | Not in a census Place | Electric, 80% Usage | Standard, 80% Usage | Yes | Gas, 80% Usage | 76F | No | 0F | None | Not Applicable | G2601390 | G2601390, G26000801 | None | None | 20 ft^2 | Fiberglass | 20% Leakage, R-4 | 2 ft | None | data/cambium/LRMER_MidCase_15_2025start,data/cambium/LRMER_LowRECost_15_2025start,data/cambium/LRMER_95DecarbBy2035_15_2025start,data/cambium/LRMER_LowRECost_25_2025start | kg/MWh,kg/MWh,kg/MWh,kg/MWh | /lib/resources/data/cambium/LRMER_MidCase_15_2025start/RFCMc.csv,/lib/resources/data/cambium/LRMER_LowRECost_15_2025start/RFCMc.csv,/lib/resources/data/cambium/LRMER_95DecarbBy2035_15_2025start/RFCMc.csv,/lib/resources/data/cambium/LRMER_LowRECost_25_2025start/RFCMc.csv | lb/MBtu,lb/MBtu,lb/MBtu,lb/MBtu | 195.9,195.9,195.9,195.9 | 147.3,147.3,147.3,147.3 | 177.8,177.8,177.8,177.8 | LRMER_MidCase_15_2025start,LRMER_LowRECost_15_2025start,LRMER_95DecarbBy2035_15_2025start,LRMER_LowRECost_25_2025start | CO2e,CO2e,CO2e,CO2e | 200.0,200.0,200.0,200.0 | 400%+ | RFCMc | Vented Attic | None | None | None | None | None | Single-Family Detached | Single-Family Detached | Single-Family Detached | 1000-1499 | 0-1499 | Slab | None | 1 | 1 | <8 | Vinyl, Light | Brick | No | Natural Gas | 76F | Yes | 3F | Day and Night -4h | No Exterior Use | Uninsulated | 50% Usage | AC, SEER 15 | 100% Conditioned | Central AC | Yes | None | No | Fuel Furnace, 92.5% AFUE | Ducted Heating | Natural Gas Fuel Furnace | None | None | None | No | None | None | None | None | 140000-159999 | 140000+ | 100000-149999 | 20 ACH50 | R-30 | None | None | None | Unfinished, Uninsulated | Uninsulated | Brick, 12-in, 3-wythe, R-7 | Summer = 0.7, Winter = 0.85 | MISO | 100% Incandescent | 100% Usage | 100% Usage | CR04 | None | EF 6.7 | EF 12, National Average | None | None | None | None | None | None | None | None | Cooling Season, 7 days/wk | Left/Right at 15ft | 3 | West | None | 50% | 85% | G26000801 | In metro area, not/partially in principal city | None | None | No | Hour7 | 103 | EF 19.9, 100% Usage | Slate | Stochastic | 1 | 1 | 2018 | 31 | 12 | 15 | None | MI | Owner | 1 | Low | Occupied | 1970s | 1960-79 | Electric Standard | Electricity | Yes | Tulip City | 42.75 | -86.1 | F9 B9 L9 R9 | Single, Clear, Non-metal | 67.9925 | 0.19004 |  | 799.791 | 2.2355 |  | 29.8932 | 0.083554 |  | 82.0599 | 0.22936 |  | 1355.1606 | 3.7878 |  | 0 | 0 |  | 319.7405 | 0.8937 |  | 570.6094 | 1.5949 |  | 0 | 0 | 0 | 0 | 2006.9507 | 160.896 | 0.44972 |  | 0 | 1535.3993 | 4.2916 |  | 21.9803 | 0.061437 |  | 1021.6458 | 2.8556 |  | 0 | 0 | 0 | 25.7903 | 0.072086 |  | 1756.0819 | 4.9084 |  | 0 | 0 | 0 | 0 | 0 | 0 | 0 | 0 | 25957.3047 | 72.5528 |  | 0 | 0 | 0 |  | 0 | 0 | 757.8818 | 2.1183 |  | 0 | 0 | 0 | 0 | 0 | 36469.4709 | 36469.4709 | 101.9352 |  | 9754.2844 | 9754.2844 | 0 | 26715.1865 | 0 | 1735.9642 | 0 | 6090.514 | 0 | 3910.5985 | 0 | 6090.514 | 0 | 3700.2115 | 0 | 6090.514 | 0 | 4072.6308 | 0 | 6090.514 | 0 | 7826.4783 | 10001.1126 | 9790.7255 | 10163.1448
277928 | 0 | 242.131 | TRUE | 2176 | CBSA Detroit-Warren-Dearborn, MI | 5A | 5A | Hour20 | 4 | Cold | None | Standard Efficiency | East North Central | East North Central | Midwest | MI, Detroit | Gas, 120% Usage | Standard, 120% Usage | Yes | Gas, 120% Usage | 70F | No | 0F | None | Not Applicable | G2601630 | G2601630, G26003212 | None | 318 Rated kWh, 120% Usage | 20 ft^2 | Fiberglass | None | 2 ft | None | data/cambium/LRMER_MidCase_15_2025start,data/cambium/LRMER_LowRECost_15_2025start,data/cambium/LRMER_95DecarbBy2035_15_2025start,data/cambium/LRMER_LowRECost_25_2025start | kg/MWh,kg/MWh,kg/MWh,kg/MWh | /lib/resources/data/cambium/LRMER_MidCase_15_2025start/RFCMc.csv,/lib/resources/data/cambium/LRMER_LowRECost_15_2025start/RFCMc.csv,/lib/resources/data/cambium/LRMER_95DecarbBy2035_15_2025start/RFCMc.csv,/lib/resources/data/cambium/LRMER_LowRECost_25_2025start/RFCMc.csv | lb/MBtu,lb/MBtu,lb/MBtu,lb/MBtu | 195.9,195.9,195.9,195.9 | 147.3,147.3,147.3,147.3 | 177.8,177.8,177.8,177.8 | LRMER_MidCase_15_2025start,LRMER_LowRECost_15_2025start,LRMER_95DecarbBy2035_15_2025start,LRMER_LowRECost_25_2025start | CO2e,CO2e,CO2e,CO2e | 200.0,200.0,200.0,200.0 | 150-200% | RFCMc | Vented Attic | None | None | None | None | None | Single-Family Detached | Single-Family Detached | Single-Family Detached | 2000-2499 | 1500-2499 | Unheated Basement | None | 1 | 1 | <8 | Wood, Medium/Dark | Wood Frame | No | Natural Gas | 72F | No | 0F | None | No Exterior Use | Uninsulated | 200% Usage | Room AC, EER 9.8 | <10% Conditioned | Room AC | No | None | No | Fuel Boiler, 76% AFUE | Non-Ducted Heating | Natural Gas Fuel Boiler | None | None | None | No | None | None | None | None | 15000-19999 | <20000 | <20000 | 20 ACH50 | R-19 | Uninsulated | Uninsulated | Uninsulated | Unfinished, Uninsulated | None | Wood Stud, Uninsulated | Summer = 0.7, Winter = 0.85 | MISO | 100% CFL | 100% Usage | 100% Usage | CR04 | None | EF 17.6 | None | None | None | None | None | None | None | None | None | Cooling Season, 7 days/wk | Left/Right at 15ft | 1 | Northwest | None | 200% | 85% | G26003212 | In metro area, principal city | None | None | No | Hour17 | 103 | EF 15.9, 100% Usage | Composition Shingles | Stochastic | 1 | 1 | 2018 | 31 | 12 | 15 | None | MI | Owner | 1 | High | Occupied | <1940 | <1940 | Natural Gas Standard | Natural Gas | Yes | Detroit Metropolita | 42.22 | -83.35 | F9 B9 L9 R9 | Single, Clear, Non-metal | 67.9925 | 0.10655 |  | 56.2696 | 0.08818 |  | 23.7388 | 0.037201 |  | 0 | 0 |  | 465.3969 | 0.72932 |  | 72.6816 | 0.1139 |  | 0 | 0 |  | 138.9157 | 0.21769 |  | 0 | 0 | 0 | 0 | 0 | 52.1667 | 0.08175 |  | 0 | 753.7788 | 1.1812 |  | 21.9803 | 0.034445 |  | 3564.3304 | 5.5856 |  | 0 | 0 | 0 | 27.8418 | 0.043631 |  | 914.0887 | 1.4325 |  | 0 | 0 | 0 | 0 | 749.0897 | 0 | 0 | 0 | 49352.582 | 77.3402 |  | 0 | 4306.3863 | 6.7485 |  | 0 | 0 | 815.6168 | 1.2781 |  | 0 | 0 | 0 | 0 | 0 | 61382.8564 | 61382.8564 | 96.1928 |  | 6159.1816 | 6159.1816 | 0 | 55223.6748 | 0 | 1103.6855 | 0 | 12589.8822 | 0 | 2488.6232 | 0 | 12589.8822 | 0 | 2344.1028 | 0 | 12589.8822 | 0 | 2594.7792 | 0 | 12589.8822 | 0 | 13693.5676 | 15078.5054 | 14933.9849 | 15184.6614
277943 | 0 | 242.131 | TRUE | 328 | Non-CBSA East North Central | 6A | 6A | Hour19 | 1 | Cold | None | Standard Efficiency | East North Central | East North Central | Midwest | Not in a census Place | Electric, 100% Usage | EnergyStar, 100% Usage | Yes | None | 76F | Yes | 2F | Night Setback +4h | Not Applicable | G2600010 | G2600010, G26000300 | None | None | 20 ft^2 | Fiberglass | 30% Leakage, R-4 | 2 ft | None | data/cambium/LRMER_MidCase_15_2025start,data/cambium/LRMER_LowRECost_15_2025start,data/cambium/LRMER_95DecarbBy2035_15_2025start,data/cambium/LRMER_LowRECost_25_2025start | kg/MWh,kg/MWh,kg/MWh,kg/MWh | /lib/resources/data/cambium/LRMER_MidCase_15_2025start/RFCMc.csv,/lib/resources/data/cambium/LRMER_LowRECost_15_2025start/RFCMc.csv,/lib/resources/data/cambium/LRMER_95DecarbBy2035_15_2025start/RFCMc.csv,/lib/resources/data/cambium/LRMER_LowRECost_25_2025start/RFCMc.csv | lb/MBtu,lb/MBtu,lb/MBtu,lb/MBtu | 195.9,195.9,195.9,195.9 | 147.3,147.3,147.3,147.3 | 177.8,177.8,177.8,177.8 | LRMER_MidCase_15_2025start,LRMER_LowRECost_15_2025start,LRMER_95DecarbBy2035_15_2025start,LRMER_LowRECost_25_2025start | CO2e,CO2e,CO2e,CO2e | 200.0,200.0,200.0,200.0 | 150-200% | RFCMc | Vented Attic | None | None | None | None | None | Single-Family Detached | Single-Family Detached | Single-Family Detached | 0-499 | 0-1499 | Slab | None | 2 | 2 | <8 | None | Brick | No | Natural Gas | 75F | Yes | 3F | Day -4h | No Exterior Use | Uninsulated | 100% Usage | AC, SEER 13 | 100% Conditioned | Central AC | Yes | None | No | Fuel Furnace, 92.5% AFUE | Ducted Heating | Natural Gas Fuel Furnace | None | None | None | No | None | None | None | None | 30000-34999 | 20000-39999 | 20000-39999 | 20 ACH50 | R-38 | None | None | None | Unfinished, Uninsulated | Uninsulated | Brick, 12-in, 3-wythe, Uninsulated | Summer = 0.7, Winter = 0.85 | MISO | 100% CFL | 100% Usage | 100% Usage | CR04 | None | None | None | None | Gas Grill | None | None | None | None | None | None | Cooling Season, 7 days/wk | Left/Right at 15ft | 2 | South | None | 100% | 85% | G26000300 | Not/partially in metro area | None | None | No | Hour11 | 103 | EF 17.6, 100% Usage | Composition Shingles | Stochastic | 1 | 1 | 2018 | 31 | 12 | 15 | None | MI | Owner | 1 | Medium | Occupied | 1950s | 1940-59 | Natural Gas Standard | Natural Gas | Yes | Oscoda Wurtsmith | 44.45 | -83.37 | F30 B30 L30 R30 | Double, Clear, Non-metal, Air | 40.7369 | 0.42351 |  | 400.042 | 4.159 |  | 23.4457 | 0.24375 |  | 164.4129 | 1.7093 |  | 945.7403 | 9.8322 |  | 0 | 0 |  | 0 | 0 |  | 374.5448 | 3.8939 |  | 0 | 0 | 0 | 0 | 0 | 29.014 | 0.30164 |  | 0 | 246.1797 | 2.5594 |  | 16.412 | 0.17062 |  | 1563.2411 | 16.252 |  | 0 | 0 | 0 | 0 | 0 |  | 434.0383 | 4.5124 |  | 0 | 0 | 0 | 0 | 0 | 0 | 617.2077 | 0 | 19082.1504 | 198.3846 |  | 0 | 4288.509 | 44.5848 |  | 0 | 0 | 0 | 0 |  | 0 | 0 | 0 | 0 | 0 | 28225.6748 | 28225.6748 | 293.4438 |  | 4238.1007 | 4238.1007 | 0 | 23987.574 | 0 | 763.9153 | 0 | 5468.6634 | 0 | 1710.1017 | 0 | 5468.6634 | 0 | 1620.4134 | 0 | 5468.6634 | 0 | 1778.1792 | 0 | 5468.6634 | 0 | 6232.5787 | 7178.7651 | 7089.0768 | 7246.8425
277969 | 0 | 242.131 | TRUE | 617 | Non-CBSA East North Central | 5A | 5A | Hour8 | 2 | Cold | None | None | East North Central | East North Central | Midwest | MI, Bay City | None | None | None | Gas, 100% Usage | 70F | Yes | 2F | Day Setup | Double-Loaded Interior | G2600170 | G2600170, G26001400 | None | None | 20 ft^2 | Fiberglass | 30% Leakage, Uninsulated | 2 ft | None | data/cambium/LRMER_MidCase_15_2025start,data/cambium/LRMER_LowRECost_15_2025start,data/cambium/LRMER_95DecarbBy2035_15_2025start,data/cambium/LRMER_LowRECost_25_2025start | kg/MWh,kg/MWh,kg/MWh,kg/MWh | /lib/resources/data/cambium/LRMER_MidCase_15_2025start/RFCMc.csv,/lib/resources/data/cambium/LRMER_LowRECost_15_2025start/RFCMc.csv,/lib/resources/data/cambium/LRMER_95DecarbBy2035_15_2025start/RFCMc.csv,/lib/resources/data/cambium/LRMER_LowRECost_25_2025start/RFCMc.csv | lb/MBtu,lb/MBtu,lb/MBtu,lb/MBtu | 195.9,195.9,195.9,195.9 | 147.3,147.3,147.3,147.3 | 177.8,177.8,177.8,177.8 | LRMER_MidCase_15_2025start,LRMER_LowRECost_15_2025start,LRMER_95DecarbBy2035_15_2025start,LRMER_LowRECost_25_2025start | CO2e,CO2e,CO2e,CO2e | 200.0,200.0,200.0,200.0 | 0-100% | RFCMc | None | Not Applicable | None | Middle | 4 | None | 3 or 4 Unit | Multifamily with 2-4 Units | Multi-Family with 2 - 4 Units | 500-749 | 0-1499 | Unheated Basement | None | 4 | 4+ | <8 | None | Brick | No | Natural Gas | 70F | Yes | 6F | Day and Night +4h | No Exterior Use | Uninsulated | 100% Usage | None | None | None | Yes | None | No | Fuel Furnace, 76% AFUE | Ducted Heating | Natural Gas Fuel Furnace | None | None | None | No | None | None | None | None | <10000 | <20000 | <20000 | 20 ACH50 | None | Uninsulated | Uninsulated | Uninsulated | Finished, R-38 | None | Brick, 12-in, 3-wythe, Uninsulated | Summer = 0.7, Winter = 0.85 | MISO | 100% LED | 100% Usage | 100% Usage | CR04 | None | None | None | None | None | None | None | None | None | None | None | Cooling Season, 7 days/wk | 27 | 1 | South | None | 100% | 96% | G26001400 | In metro area, not/partially in principal city | None | None | None | Hour16 | 103 | EF 17.6, 100% Usage | Asphalt Shingles, Medium | Stochastic | 1 | 1 | 2018 | 31 | 12 | 15 | None | MI | Renter | 1 | Medium | Occupied | 1950s | 1940-59 | Natural Gas Standard | Natural Gas | Yes | Mbs Intl | 43.53 | -84.08 | F9 B9 L9 R9 | Double, Low-E, Non-metal, Air, M-Gain | 0 | 0 |  | 0 | 0 |  | 0 | 0 |  | 0 | 0 |  | 0 | 0 |  | 0 | 0 |  | 0 | 0 |  | 356.6675 | 1.9712 |  | 0 | 0 | 0 | 0 | 0 | 21.6873 | 0.11986 |  | 0 | 248.8173 | 1.3751 |  | 16.412 | 0.090705 |  | 1242.0352 | 6.8644 |  | 0 | 0 | 0 | 23.7388 | 0.1312 |  | 434.0383 | 2.3988 |  | 0 | 0 | 0 | 0 | 0 | 0 | 0 | 0 | 14835.2576 | 81.9906 |  | 0 | 2845.7201 | 15.7276 |  | 0 | 0 | 694.8715 | 3.8404 |  | 0 | 0 | 0 | 0 | 0 | 20718.9524 | 20718.9524 | 114.5083 |  | 2343.1032 | 2343.1032 | 0 | 18375.5561 | 0 | 422.3671 | 0 | 4189.2526 | 0 | 954.4232 | 0 | 4189.2526 | 0 | 891.0945 | 0 | 4189.2526 | 0 | 997.793 | 0 | 4189.2526 | 0 | 4611.6196 | 5143.6758 | 5080.347 | 5187.0456
277982 | 0 | 242.131 | TRUE | 1202 | CBSA Detroit-Warren-Dearborn, MI | 5A | 5A | Hour22 | 2 | Cold | None | Standard Efficiency | East North Central | East North Central | Midwest | Not in a census Place | Electric, 120% Usage | EnergyStar, 120% Usage | Yes | Gas, 120% Usage | 72F | Yes | 5F | Day Setup and Night Setback -2h | Not Applicable | G2600990 | G2600990, G26003002 | None | None | 20 ft^2 | Fiberglass | 0% Leakage, Uninsulated | 2 ft | None | data/cambium/LRMER_MidCase_15_2025start,data/cambium/LRMER_LowRECost_15_2025start,data/cambium/LRMER_95DecarbBy2035_15_2025start,data/cambium/LRMER_LowRECost_25_2025start | kg/MWh,kg/MWh,kg/MWh,kg/MWh | /lib/resources/data/cambium/LRMER_MidCase_15_2025start/RFCMc.csv,/lib/resources/data/cambium/LRMER_LowRECost_15_2025start/RFCMc.csv,/lib/resources/data/cambium/LRMER_95DecarbBy2035_15_2025start/RFCMc.csv,/lib/resources/data/cambium/LRMER_LowRECost_25_2025start/RFCMc.csv | lb/MBtu,lb/MBtu,lb/MBtu,lb/MBtu | 195.9,195.9,195.9,195.9 | 147.3,147.3,147.3,147.3 | 177.8,177.8,177.8,177.8 | LRMER_MidCase_15_2025start,LRMER_LowRECost_15_2025start,LRMER_95DecarbBy2035_15_2025start,LRMER_LowRECost_25_2025start | CO2e,CO2e,CO2e,CO2e | 200.0,200.0,200.0,200.0 | 300-400% | RFCMc | Vented Attic | None | Middle | None | None | 60 | Single-Family Attached | Single-Family Attached | Single-Family Attached | 1000-1499 | 0-1499 | Heated Basement | None | 1 | 1 | <8 | Wood, Medium/Dark | Wood Frame | No | Natural Gas | 80F | No | 0F | None | No Exterior Use | Uninsulated | 200% Usage | Shared Cooling | 100% Conditioned | Central AC | Yes | Heating and Cooling | No | Shared Heating | Ducted Heating | Natural Gas Shared Heating | None | None | Fan Coil Heating and Cooling, Natural Gas | No | None | None | None | None | 70000-79999 | 60000-79999 | 60000-99999 | 7 ACH50 | R-30 | Uninsulated | Wall R-10, Exterior | R-10, Exterior | Unfinished, Uninsulated | None | Wood Stud, R-19 | Summer = 0.7, Winter = 0.85 | MISO | 100% Incandescent | 100% Usage | 100% Usage | CR04 | None | None | EF 12, National Average | None | None | None | None | None | None | None | None | Cooling Season, 7 days/wk | 12 | 3 | East | None | 200% | 104% | G26003002 | In metro area, not/partially in principal city | None | None | No | Hour10 | 103 | EF 17.6, 100% Usage | Composition Shingles | Stochastic | 1 | 1 | 2018 | 31 | 12 | 15 | None | MI | Owner | 1 | High | Occupied | 1990s | 1980-99 | Natural Gas Standard | Natural Gas | Yes | Selfridge Angb | 42.6 | -82.83 | F12 B12 L12 R12 | Double, Clear, Non-metal, Air, Exterior Clear Storm | 67.9925 | 0.19289 |  | 540.13 | 1.5323 |  | 31.6517 | 0.089794 |  | 27.5487 | 0.078154 |  | 1791.5435 | 5.0825 |  | 0 | 0 |  | 319.7405 | 0.90708 |  | 252.0411 | 0.71503 |  | 0 | 0 | 0 | 0 | 0 | 160.0168 | 0.45396 |  | 0 | 1519.8666 | 4.3118 |  | 16.412 | 0.04656 |  | 4155.4547 | 11.7888 |  | 0 | 0 | 0 | 35.4616 | 0.1006 |  | 434.0383 | 1.2313 |  | 0 | 0 | 0 | 0 | 0 | 0 | 0 | 0 | 5311.6201 | 15.0687 |  | 0 | 7698.977 | 21.8415 |  | 0 | 0 | 1040.6954 | 2.9524 |  | 0 | 0 | 0 | 0 | 0 | 23403.4834 | 23403.4834 | 66.3942 |  | 9352.1909 | 9352.1909 | 0 | 14051.2925 | 0 | 1712.4332 | 0 | 3203.4018 | 0 | 3819.5879 | 0 | 3203.4018 | 0 | 3600.0388 | 0 | 3203.4018 | 0 | 4000.1349 | 0 | 3203.4018 | 0 | 4915.835 | 7022.9897 | 6803.4406 | 7203.5367
278004 | 0 | 242.131 | TRUE | 3241 | Non-CBSA East North Central | 5A | 5A | Hour12 | 3 | Cold | None | Standard Efficiency | East North Central | East North Central | Midwest | Not in a census Place | Electric, 100% Usage | EnergyStar, 100% Usage | Yes | Gas, 100% Usage | 68F | No | 0F | None | Not Applicable | G2600490 | G2600490, G26001704 | None | None | 20 ft^2 | Fiberglass | None | 2 ft | None | data/cambium/LRMER_MidCase_15_2025start,data/cambium/LRMER_LowRECost_15_2025start,data/cambium/LRMER_95DecarbBy2035_15_2025start,data/cambium/LRMER_LowRECost_25_2025start | kg/MWh,kg/MWh,kg/MWh,kg/MWh | /lib/resources/data/cambium/LRMER_MidCase_15_2025start/RFCMc.csv,/lib/resources/data/cambium/LRMER_LowRECost_15_2025start/RFCMc.csv,/lib/resources/data/cambium/LRMER_95DecarbBy2035_15_2025start/RFCMc.csv,/lib/resources/data/cambium/LRMER_LowRECost_25_2025start/RFCMc.csv | lb/MBtu,lb/MBtu,lb/MBtu,lb/MBtu | 195.9,195.9,195.9,195.9 | 147.3,147.3,147.3,147.3 | 177.8,177.8,177.8,177.8 | LRMER_MidCase_15_2025start,LRMER_LowRECost_15_2025start,LRMER_95DecarbBy2035_15_2025start,LRMER_LowRECost_25_2025start | CO2e,CO2e,CO2e,CO2e | 200.0,200.0,200.0,200.0 | 300-400% | RFCMc | Vented Attic | None | Middle | None | None | 24 | Single-Family Attached | Single-Family Attached | Single-Family Attached | 3000-3999 | 2500-3999 | Heated Basement | None | 3 | 3 | <8 | None | Brick | No | Natural Gas | 70F | Yes | 3F | Day -1h | No Exterior Use | Uninsulated | 100% Usage | Room AC, EER 10.7 | 100% Conditioned | Room AC | No | Heating Only | No | Shared Heating | Non-Ducted Heating | Natural Gas Shared Heating | None | None | Boiler Baseboards Heating Only, Natural Gas | No | None | None | None | None | 60000-69999 | 60000-79999 | 60000-99999 | 15 ACH50 | R-30 | Uninsulated | Uninsulated | Uninsulated | Unfinished, Uninsulated | None | Brick, 12-in, 3-wythe, Uninsulated | Summer = 0.7, Winter = 0.85 | MISO | 100% LED | 100% Usage | 100% Usage | CR04 | None | None | None | None | None | None | None | None | None | None | None | Cooling Season, 7 days/wk | 27 | 3 | Southeast | None | 100% | 104% | G26001704 | Not/partially in metro area | None | None | No | Hour18 | 103 | EF 17.6, 100% Usage | Composition Shingles | Stochastic | 1 | 1 | 2018 | 31 | 12 | 15 | None | MI | Owner | 1 | Medium | Occupied | <1940 | <1940 | Natural Gas Standard | Natural Gas | Yes | Flint Bishop Intl | 42.97 | -83.75 | F15 B15 L15 R15 | Double, Clear, Metal, Air | 67.9925 | 0.071538 |  | 450.1572 | 0.47363 |  | 26.3764 | 0.027752 |  | 0 | 0 |  | 3051.456 | 3.2106 |  | 0 | 0 |  | 0 | 0 |  | 191.0823 | 0.20105 |  | 0 | 0 | 0 | 0 | 0 | 43.6676 | 0.045945 |  | 0 | 798.9117 | 0.84057 |  | 21.9803 | 0.023126 |  | 2416.9571 | 2.543 |  | 0 | 0 | 0 | 29.6002 | 0.031144 |  | 434.0383 | 0.45667 |  | 0 | 0 | 0 | 0 | 0 | 0 | 0 | 0 | 52232.5915 | 54.9562 |  | 0 | 4774.4208 | 5.0234 |  | 0 | 0 | 867.1973 | 0.91242 |  | 0 | 0 | 0 | 0 | 0 | 65406.136 | 65406.136 | 68.8167 |  | 7531.9265 | 7531.9265 | 0 | 57874.2095 | 0 | 1365.7176 | 0 | 13194.1107 | 0 | 3034.7584 | 0 | 13194.1107 | 0 | 2912.4087 | 0 | 13194.1107 | 0 | 3136.178 | 0 | 13194.1107 | 0 | 14559.8284 | 16228.8691 | 16106.5194 | 16330.2888
278050 | 0 | 242.131 | TRUE | 2176 | Non-CBSA East North Central | 5A | 5A | Hour0 | 3 | Cold | None | None | East North Central | East North Central | Midwest | In another census Place | Propane, 80% Usage | EnergyStar, 80% Usage | Yes | Electric, 80% Usage | 72F | Yes | 2F | Night Setback -1h | Not Applicable | G2600490 | G2600490, G26001701 | None | None | 20 ft^2 | Fiberglass | None | 2 ft | None | data/cambium/LRMER_MidCase_15_2025start,data/cambium/LRMER_LowRECost_15_2025start,data/cambium/LRMER_95DecarbBy2035_15_2025start,data/cambium/LRMER_LowRECost_25_2025start | kg/MWh,kg/MWh,kg/MWh,kg/MWh | /lib/resources/data/cambium/LRMER_MidCase_15_2025start/RFCMc.csv,/lib/resources/data/cambium/LRMER_LowRECost_15_2025start/RFCMc.csv,/lib/resources/data/cambium/LRMER_95DecarbBy2035_15_2025start/RFCMc.csv,/lib/resources/data/cambium/LRMER_LowRECost_25_2025start/RFCMc.csv | lb/MBtu,lb/MBtu,lb/MBtu,lb/MBtu | 195.9,195.9,195.9,195.9 | 147.3,147.3,147.3,147.3 | 177.8,177.8,177.8,177.8 | LRMER_MidCase_15_2025start,LRMER_LowRECost_15_2025start,LRMER_95DecarbBy2035_15_2025start,LRMER_LowRECost_25_2025start | CO2e,CO2e,CO2e,CO2e | 200.0,200.0,200.0,200.0 | 400%+ | RFCMc | Vented Attic | None | None | None | None | None | Single-Family Detached | Single-Family Detached | Single-Family Detached | 2000-2499 | 1500-2499 | Heated Basement | 2 Car | 1 | 1 | <8 | None | Brick | No | Propane | 65F | No | 0F | None | No Exterior Use | Uninsulated | 50% Usage | Room AC, EER 9.8 | 20% Conditioned | Room AC | No | None | No | Fuel Wall/Floor Furnace, 68% AFUE | Non-Ducted Heating | Propane Fuel Wall/Floor Furnace | None | None | None | No | None | None | None | None | 100000-119999 | 100000-119999 | 100000-149999 | 30 ACH50 | R-30 | Uninsulated | Uninsulated | Uninsulated | Unfinished, Uninsulated | None | Brick, 12-in, 3-wythe, R-7 | Summer = 0.7, Winter = 0.85 | MISO | 100% CFL | 100% Usage | 100% Usage | CR04 | None | None | None | None | None | None | None | None | None | None | None | Cooling Season, 7 days/wk | Left/Right at 15ft | 2 | North | None | 50% | 85% | G26001701 | In metro area, not/partially in principal city | None | None | No | Hour18 | 103 | EF 10.5, 100% Usage | Asphalt Shingles, Medium | Stochastic | 1 | 1 | 2018 | 31 | 12 | 15 | None | MI | Owner | 1 | Low | Occupied | 1970s | 1960-79 | Propane Standard | Propane | Yes | Flint Bishop Intl | 42.97 | -83.75 | F12 B12 L12 R12 | Double, Low-E, Non-metal, Air, M-Gain | 0 | 0 |  | 28.721 | 0.045008 |  | 18.7565 | 0.029393 |  | 0 | 0 |  | 507.306 | 0.795 |  | 0 | 0 |  | 0 | 0 |  | 0 | 0 |  | 0 | 0 | 0 | 0 | 0 | 52.1667 | 0.08175 |  | 24.911 | 753.7788 | 1.1812 |  | 21.9803 | 0.034445 |  | 1017.2497 | 1.5941 |  | 0 | 0 | 0 | 324.4297 | 0.50841 |  | 727.1093 | 1.1394 |  | 0 | 0 | 0 | 0 | 0 | 0 | 0 | 0 | 0 | 0 |  | 0 | 0 | 0 |  | 0 | 0 | 0 | 0 |  | 380.1132 | 0 | 49223.3377 | 2922.7978 | 0 | 56002.0716 | 56002.0716 | 87.7606 |  | 3476.116 | 3476.116 | 0 | 0 | 52525.9556 | 630.917 | 0 | 0 | 14454.3745 | 1409.2471 | 0 | 0 | 14454.3745 | 1333.596 | 0 | 0 | 14454.3745 | 1472.1839 | 0 | 0 | 14454.3745 | 15085.2915 | 15863.6216 | 15787.9705 | 15926.5584
278119 | 0 | 242.131 | TRUE | 8194 | Non-CBSA East North Central | 5A | 5A | Hour9 | 4 | Cold | None | Standard Efficiency | East North Central | East North Central | Midwest | Not in a census Place | Gas, 120% Usage | EnergyStar, 120% Usage | Yes | Gas, 120% Usage | 75F | No | 0F | None | Not Applicable | G2600770 | G2600770, G26002101 | None | None | 20 ft^2 | Fiberglass | 20% Leakage, R-6 | 2 ft | None | data/cambium/LRMER_MidCase_15_2025start,data/cambium/LRMER_LowRECost_15_2025start,data/cambium/LRMER_95DecarbBy2035_15_2025start,data/cambium/LRMER_LowRECost_25_2025start | kg/MWh,kg/MWh,kg/MWh,kg/MWh | /lib/resources/data/cambium/LRMER_MidCase_15_2025start/RFCMc.csv,/lib/resources/data/cambium/LRMER_LowRECost_15_2025start/RFCMc.csv,/lib/resources/data/cambium/LRMER_95DecarbBy2035_15_2025start/RFCMc.csv,/lib/resources/data/cambium/LRMER_LowRECost_25_2025start/RFCMc.csv | lb/MBtu,lb/MBtu,lb/MBtu,lb/MBtu | 195.9,195.9,195.9,195.9 | 147.3,147.3,147.3,147.3 | 177.8,177.8,177.8,177.8 | LRMER_MidCase_15_2025start,LRMER_LowRECost_15_2025start,LRMER_95DecarbBy2035_15_2025start,LRMER_LowRECost_25_2025start | CO2e,CO2e,CO2e,CO2e | 200.0,200.0,200.0,200.0 | 150-200% | RFCMc | Vented Attic | None | None | None | None | None | Single-Family Detached | Single-Family Detached | Single-Family Detached | 4000+ | 4000+ | Unheated Basement | 2 Car | 2 | 2 | <8 | Vinyl, Light | Brick | No | Natural Gas | 62F | Yes | 3F | Night | No Exterior Use | Uninsulated | 200% Usage | Room AC, EER 10.7 | 20% Conditioned | Room AC | Yes | None | No | Fuel Furnace, 92.5% AFUE | Ducted Heating | Natural Gas Fuel Furnace | None | None | None | No | None | None | None | None | 30000-34999 | 20000-39999 | 20000-39999 | 3 ACH50 | R-49 | Ceiling R-13 | Uninsulated | Uninsulated | Unfinished, Uninsulated | None | Brick, 12-in, 3-wythe, R-15 | Summer = 0.7, Winter = 0.85 | MISO | 100% LED | 100% Usage | 100% Usage | CR04 | None | EF 17.6 | EF 12, National Average | None | None | None | None | None | None | None | None | Cooling Season, 7 days/wk | Left/Right at 15ft | 2 | Northwest | None | 200% | 85% | G26002101 | In metro area, not/partially in principal city | None | None | No | Hour21 | 104 | EF 17.6, 100% Usage | Asphalt Shingles, Medium | Stochastic | 1 | 1 | 2018 | 31 | 12 | 15 | None | MI | Owner | 1 | High | Occupied | 2000s | 2000-09 | Natural Gas Standard | Natural Gas | Yes | Kalamazoo Battle Cr | 42.24 | -85.55 | F18 B18 L18 R18 | Double, Low-E, Non-metal, Air, M-Gain | 67.9925 | 0.028296 |  | 43.0814 | 0.017929 |  | 28.1348 | 0.011709 |  | 0 | 0 |  | 630.3959 | 0.26234 |  | 0 | 0 |  | 319.7405 | 0.13306 |  | 591.7105 | 0.24625 |  | 0 | 0 | 0 | 0 | 0 | 84.9906 | 0.03537 |  | 16.7051 | 1837.8487 | 0.76484 |  | 21.9803 | 0.0091473 |  | 7138.3321 | 2.9707 |  | 0 | 0 | 0 | 33.4101 | 0.013904 |  | 868.0765 | 0.36126 |  | 0 | 0 | 0 | 0 | 573.247 | 0 | 0 | 0 | 26784.6443 | 11.1466 |  | 0 | 6818.0054 | 2.8374 |  | 0 | 0 | 976.2197 | 0.40626 |  | 0 | 0 | 0 | 0 | 0 | 46834.5154 | 46834.5154 | 19.4906 |  | 11682.1059 | 11682.1059 | 0 | 35152.4095 | 0 | 2101.6635 | 0 | 8014.0183 | 0 | 4734.9169 | 0 | 8014.0183 | 0 | 4451.2258 | 0 | 8014.0183 | 0 | 4944.9016 | 0 | 8014.0183 | 0 | 10115.6818 | 12748.9352 | 12465.244 | 12958.9199
278157 | 0 | 242.131 | TRUE | 885 | Non-CBSA East North Central | 5A | 5A | Hour13 | 1 | Cold | None | Standard Efficiency | East North Central | East North Central | Midwest | Not in a census Place | Electric, 80% Usage | EnergyStar, 80% Usage | Yes | Electric, 80% Usage | 70F | Yes | 2F | Day Setup +3h | Not Applicable | G2600210 | G2600210, G26002400 | None | 318 Rated kWh, 80% Usage | 20 ft^2 | Fiberglass | None | 2 ft | None | data/cambium/LRMER_MidCase_15_2025start,data/cambium/LRMER_LowRECost_15_2025start,data/cambium/LRMER_95DecarbBy2035_15_2025start,data/cambium/LRMER_LowRECost_25_2025start | kg/MWh,kg/MWh,kg/MWh,kg/MWh | /lib/resources/data/cambium/LRMER_MidCase_15_2025start/RFCMc.csv,/lib/resources/data/cambium/LRMER_LowRECost_15_2025start/RFCMc.csv,/lib/resources/data/cambium/LRMER_95DecarbBy2035_15_2025start/RFCMc.csv,/lib/resources/data/cambium/LRMER_LowRECost_25_2025start/RFCMc.csv | lb/MBtu,lb/MBtu,lb/MBtu,lb/MBtu | 195.9,195.9,195.9,195.9 | 147.3,147.3,147.3,147.3 | 177.8,177.8,177.8,177.8 | LRMER_MidCase_15_2025start,LRMER_LowRECost_15_2025start,LRMER_95DecarbBy2035_15_2025start,LRMER_LowRECost_25_2025start | CO2e,CO2e,CO2e,CO2e | 200.0,200.0,200.0,200.0 | 400%+ | RFCMc | Vented Attic | None | None | None | None | None | Single-Family Detached | Single-Family Detached | Single-Family Detached | 750-999 | 0-1499 | Slab | None | 1 | 1 | <8 | None | Brick | No | Electricity | 72F | Yes | 12F | Night -2h | No Exterior Use | Uninsulated | 50% Usage | Room AC, EER 10.7 | 40% Conditioned | Room AC | No | None | Yes | Electric Baseboard, 100% Efficiency | Non-Ducted Heating | Electricity Baseboard | None | None | None | No | None | None | None | None | 160000-179999 | 140000+ | 150000+ | 40 ACH50 | R-38 | None | None | None | Unfinished, Uninsulated | Uninsulated | Brick, 12-in, 3-wythe, Uninsulated | Summer = 0.7, Winter = 0.85 | None | 100% CFL | 100% Usage | 100% Usage | CR04 | None | None | EF 12, National Average | None | None | None | Electric | Has Pool | Gas | 1.0 HP Pump | None | Cooling Season, 7 days/wk | Left/Right at 15ft | 1 | East | None | 50% | 85% | G26002400 | In metro area, not/partially in principal city | None | None | No | Hour11 | 104 | EF 10.5, 100% Usage | Asphalt Shingles, Medium | Stochastic | 1 | 1 | 2018 | 31 | 12 | 15 | None | MI | Owner | 1 | Low | Occupied | 1950s | 1940-59 | Electric Standard | Electricity | Yes | Southwest Michigan | 42.13 | -86.42 | F15 B15 L15 R15 | Double, Low-E, Non-metal, Air, M-Gain | 67.9925 | 0.26198 |  | 220.6825 | 0.85031 |  | 12.8951 | 0.049686 |  | 0 | 0 |  | 749.9689 | 2.8897 |  | 48.3567 | 0.18632 |  | 319.7405 | 1.232 |  | 0 | 0 |  | 0 | 16982.8824 | 646.8079 | 638.8949 | 883.3162 | 36.0477 | 0.1389 |  | 0 | 399.1628 | 1.538 |  | 16.412 | 0.063237 |  | 726.5232 | 2.7994 |  | 0 | 1435.4621 | 0 | 271.6769 | 1.0468 |  | 727.1093 | 2.8016 |  | 0 | 0 | 0 | 0 | 0 | 0 | 0 | 0 | 0 | 0 |  | 0 | 0 | 0 |  | 0 | 3978.7328 | 0 | 0 |  | 0 | 0 | 0 | 0 | 0 | 28162.3714 | 28162.3714 | 108.5126 |  | 24183.6386 | 24183.6386 | 0 | 3978.7328 | 0 | 4205.42 | 0 | 907.099 | 0 | 9613.5669 | 0 | 907.099 | 0 | 8961.0307 | 0 | 907.099 | 0 | 10046.6392 | 0 | 907.099 | 0 | 5112.519 | 10520.6659 | 9868.1297 | 10953.7382
278159 | 0 | 242.131 | TRUE | 853 | Non-CBSA East North Central | 5A | 5A | Hour0 | 1 | Cold | None | Standard Efficiency | East North Central | East North Central | Midwest | MI, Portage | Electric, 80% Usage | Standard, 80% Usage | Yes | Gas, 80% Usage | 72F | Yes | 9F | Night Setup +2h | Double-Loaded Interior | G2600770 | G2600770, G26002102 | None | None | 20 ft^2 | Fiberglass | 20% Leakage, Uninsulated | 2 ft | None | data/cambium/LRMER_MidCase_15_2025start,data/cambium/LRMER_LowRECost_15_2025start,data/cambium/LRMER_95DecarbBy2035_15_2025start,data/cambium/LRMER_LowRECost_25_2025start | kg/MWh,kg/MWh,kg/MWh,kg/MWh | /lib/resources/data/cambium/LRMER_MidCase_15_2025start/RFCMc.csv,/lib/resources/data/cambium/LRMER_LowRECost_15_2025start/RFCMc.csv,/lib/resources/data/cambium/LRMER_95DecarbBy2035_15_2025start/RFCMc.csv,/lib/resources/data/cambium/LRMER_LowRECost_25_2025start/RFCMc.csv | lb/MBtu,lb/MBtu,lb/MBtu,lb/MBtu | 195.9,195.9,195.9,195.9 | 147.3,147.3,147.3,147.3 | 177.8,177.8,177.8,177.8 | LRMER_MidCase_15_2025start,LRMER_LowRECost_15_2025start,LRMER_95DecarbBy2035_15_2025start,LRMER_LowRECost_25_2025start | CO2e,CO2e,CO2e,CO2e | 200.0,200.0,200.0,200.0 | 200-300% | RFCMc | None | Middle | None | Bottom | 36 | None | 20 to 49 Unit | Multifamily with 5+ units, 1-3 stories | Multi-Family with 5+ Units | 750-999 | 0-1499 | Unvented Crawlspace | None | 3 | 3 | <8 | Wood, Medium/Dark | Wood Frame | No | Natural Gas | 65F | No | 0F | None | No Exterior Use | Uninsulated | 50% Usage | AC, SEER 13 | 100% Conditioned | Central AC | Yes | None | No | Fuel Furnace, 80% AFUE | Ducted Heating | Natural Gas Fuel Furnace | None | None | None | No | None | None | None | None | 35000-39999 | 20000-39999 | 20000-39999 | 5 ACH50 | None | Uninsulated | Wall R-5, Exterior | R-5, Exterior | Finished, R-30 | None | Wood Stud, R-19 | Summer = 0.7, Winter = 0.85 | MISO | 100% CFL | 100% Usage | 100% Usage | CR04 | None | None | EF 12, National Average | None | None | None | None | None | None | None | None | Cooling Season, 7 days/wk | None | 1 | Southwest | None | 50% | 89% | G26002102 | In metro area, principal city | None | None | None | Hour11 | 104 | EF 17.6, 100% Usage | Asphalt Shingles, Medium | Stochastic | 1 | 1 | 2018 | 31 | 12 | 15 | None | MI | Renter | 1 | Low | Occupied | 1990s | 1980-99 | Natural Gas Standard | Natural Gas | Yes | Kalamazoo Battle Cr | 42.24 | -85.55 | F18 B18 L18 R18 | Double, Clear, Metal, Air | 67.9925 | 0.27181 |  | 441.9512 | 1.7668 |  | 16.412 | 0.065609 |  | 192.8408 | 0.77091 |  | 819.4267 | 3.2758 |  | 0 | 0 |  | 319.7405 | 1.2782 |  | 9.6713 | 0.038663 |  | 0 | 0 | 0 | 0 | 0 | 35.7547 | 0.14293 |  | 0 | 390.3707 | 1.5606 |  | 16.412 | 0.065609 |  | 615.7423 | 2.4615 |  | 0 | 0 | 0 | 19.0496 | 0.076154 |  | 434.0383 | 1.7351 |  | 0 | 0 | 0 | 0 | 0 | 0 | 0 | 0 | 1093.4482 | 4.3712 |  | 0 | 2336.9487 | 9.3423 |  | 0 | 0 | 555.9558 | 2.2225 |  | 0 | 0 | 0 | 0 | 0 | 7365.1691 | 7365.1691 | 29.4434 |  | 3379.1094 | 3379.1094 | 0 | 3986.3527 | 0 | 596.1097 | 0 | 908.7746 | 0 | 1340.2235 | 0 | 908.7746 | 0 | 1281.7731 | 0 | 908.7746 | 0 | 1390.3668 | 0 | 908.7746 | 0 | 1504.8843 | 2248.9981 | 2190.5477 | 2299.1413
278191 | 0 | 242.131 | TRUE | 1220 | Non-CBSA East North Central | 6A | 6A | Hour3 | 2 | Cold | None | Standard Efficiency | East North Central | East North Central | Midwest | In another census Place | Electric, 80% Usage | EnergyStar, 80% Usage | Yes | Electric, 80% Usage | 68F | Yes | 2F | Night Setback -1h | Not Applicable | G2600010 | G2600010, G26000300 | None | None | 20 ft^2 | Fiberglass | 30% Leakage, R-4 | 2 ft | None | data/cambium/LRMER_MidCase_15_2025start,data/cambium/LRMER_LowRECost_15_2025start,data/cambium/LRMER_95DecarbBy2035_15_2025start,data/cambium/LRMER_LowRECost_25_2025start | kg/MWh,kg/MWh,kg/MWh,kg/MWh | /lib/resources/data/cambium/LRMER_MidCase_15_2025start/RFCMc.csv,/lib/resources/data/cambium/LRMER_LowRECost_15_2025start/RFCMc.csv,/lib/resources/data/cambium/LRMER_95DecarbBy2035_15_2025start/RFCMc.csv,/lib/resources/data/cambium/LRMER_LowRECost_25_2025start/RFCMc.csv | lb/MBtu,lb/MBtu,lb/MBtu,lb/MBtu | 195.9,195.9,195.9,195.9 | 147.3,147.3,147.3,147.3 | 177.8,177.8,177.8,177.8 | LRMER_MidCase_15_2025start,LRMER_LowRECost_15_2025start,LRMER_95DecarbBy2035_15_2025start,LRMER_LowRECost_25_2025start | CO2e,CO2e,CO2e,CO2e | 200.0,200.0,200.0,200.0 | 300-400% | RFCMc | Vented Attic | None | None | None | None | None | Mobile Home | Mobile Home | Mobile Home | 1000-1499 | 0-1499 | Ambient | None | 1 | 1 | <8 | Brick, Medium/Dark | Wood Frame | No | Propane | 68F | Yes | 3F | Night -4h | No Exterior Use | Uninsulated | 50% Usage | None | None | None | Yes | None | No | Fuel Furnace, 92.5% AFUE | Ducted Heating | Propane Fuel Furnace | None | None | None | No | None | None | None | None | 60000-69999 | 60000-79999 | 60000-99999 | 7 ACH50 | R-19 | Uninsulated | None | None | Unfinished, Uninsulated | None | Wood Stud, R-7 | Summer = 0.7, Winter = 0.85 | MISO | 100% Incandescent | 100% Usage | 100% Usage | CR04 | None | None | EF 12, National Average | None | None | None | None | None | None | None | Typical Efficiency | Cooling Season, 7 days/wk | Left/Right at 15ft | 2 | Northwest | None | 50% | 94% | G26000300 | Not/partially in metro area | None | None | No | Hour11 | 103 | EF 19.9, 100% Usage | Metal, Dark | Stochastic | 1 | 1 | 2018 | 31 | 12 | 15 | None | MI | Owner | 1 | Low | Occupied | 1970s | 1960-79 | Propane Standard | Propane | Yes | Oscoda Wurtsmith | 44.45 | -83.37 | F15 B15 L15 R15 | Single, Clear, Non-metal, Exterior Clear Storm | 40.7369 | 0.11386 |  | 320.0336 | 0.89452 |  | 18.7565 | 0.052426 |  | 0 | 0 |  | 0 | 0 |  | 0 | 0 |  | 319.7405 | 0.8937 |  | 631.5682 | 1.7653 |  | 0 | 0 | 0 | 0 | 0 | 160.896 | 0.44972 |  | 0 | 1535.3993 | 4.2916 |  | 16.412 | 0.045873 |  | 990.2871 | 2.7679 |  | 0 | 0 | 0 | 324.4297 | 0.90681 |  | 400.042 | 1.1182 |  | 327.0673 | 0 | 0 | 0 | 0 | 0 | 0 | 0 | 0 | 0 |  | 0 | 0 | 0 |  | 0 | 0 | 0 | 0 |  | 0 | 0 | 28791.595 | 2920.1601 | 0 | 36797.4174 | 36797.4174 | 102.8518 |  | 5085.6623 | 5085.6623 | 0 | 0 | 31711.7551 | 903.9856 | 0 | 0 | 8726.5584 | 2050.4394 | 0 | 0 | 8726.5584 | 1922.1857 | 0 | 0 | 8726.5584 | 2142.4088 | 0 | 0 | 8726.5584 | 9630.5439 | 10776.9977 | 10648.744 | 10868.9672
278232 | 0 | 242.131 | TRUE | 2663 | Non-CBSA East North Central | 6A | 6A | Hour20 | 4 | Cold | None | Standard Efficiency, No usage | East North Central | East North Central | Midwest | Not in a census Place | Electric, 100% Usage | EnergyStar, 100% Usage | Yes | Gas, 100% Usage | 75F | No | 0F | None | Not Applicable | G2600550 | G2600550, G26000500 | None | None | 20 ft^2 | Fiberglass | 0% Leakage, Uninsulated | 2 ft | None | data/cambium/LRMER_MidCase_15_2025start,data/cambium/LRMER_LowRECost_15_2025start,data/cambium/LRMER_95DecarbBy2035_15_2025start,data/cambium/LRMER_LowRECost_25_2025start | kg/MWh,kg/MWh,kg/MWh,kg/MWh | /lib/resources/data/cambium/LRMER_MidCase_15_2025start/RFCMc.csv,/lib/resources/data/cambium/LRMER_LowRECost_15_2025start/RFCMc.csv,/lib/resources/data/cambium/LRMER_95DecarbBy2035_15_2025start/RFCMc.csv,/lib/resources/data/cambium/LRMER_LowRECost_25_2025start/RFCMc.csv | lb/MBtu,lb/MBtu,lb/MBtu,lb/MBtu | 195.9,195.9,195.9,195.9 | 147.3,147.3,147.3,147.3 | 177.8,177.8,177.8,177.8 | LRMER_MidCase_15_2025start,LRMER_LowRECost_15_2025start,LRMER_95DecarbBy2035_15_2025start,LRMER_LowRECost_25_2025start | CO2e,CO2e,CO2e,CO2e | 200.0,200.0,200.0,200.0 | 150-200% | RFCMc | Vented Attic | None | None | None | None | None | Single-Family Detached | Single-Family Detached | Single-Family Detached | 2500-2999 | 2500-3999 | Heated Basement | 2 Car | 2 | 2 | <8 | Brick, Medium/Dark | Wood Frame | No | Natural Gas | 55F | No | 0F | None | No Exterior Use | Uninsulated | 100% Usage | AC, SEER 13 | 80% Conditioned | Central AC | Yes | None | No | Fuel Furnace, 80% AFUE | Ducted Heating | Natural Gas Fuel Furnace | None | None | None | No | None | None | None | None | 45000-49999 | 40000-59999 | 40000-59999 | 6 ACH50 | R-38 | Uninsulated | Uninsulated | Uninsulated | Unfinished, Uninsulated | None | Wood Stud, R-15 | Summer = 0.7, Winter = 0.85 | MISO | 100% LED | 100% Usage | 100% Usage | CR04 | None | None | None | None | None | None | None | None | None | None | None | Cooling Season, 7 days/wk | Left/Right at 15ft | 4 | North | None | 100% | 85% | G26000500 | Not/partially in metro area | None | None | No | Hour16 | 103 | EF 17.6, 100% Usage | Slate | Stochastic | 1 | 1 | 2018 | 31 | 12 | 15 | None | MI | Owner | 1 | Medium | Vacant | 2000s | 2000-09 | Natural Gas Standard | Natural Gas | Yes | Cherry Capital | 44.74 | -85.58 | F15 B15 L15 R15 | Double, Low-E, Non-metal, Air, M-Gain | 0 | 0 |  | 0 | 0 |  | 0 | 0 |  | 91.7312 | 0.11746 |  | 930.5006 | 1.1915 |  | 0 | 0 |  | 0 | 0 |  | 396.8182 | 0.50813 |  | 0 | 0 | 0 | 0 | 0 | 0 | 0 |  | 0 | 0 | 0 |  | 21.9803 | 0.028146 |  | 0 | 0 |  | 0 | 0 | 0 | 0 | 0 |  | 434.0383 | 0.55579 |  | 0 | 0 | 0 | 0 | 0 | 0 | 0 | 0 | 15695.7142 | 20.0985 |  | 0 | 1630.0613 | 2.0873 |  | 0 | 0 | 0 | 0 |  | 0 | 0 | 0 | 0 | 0 | 19200.5512 | 19200.5512 | 24.5865 |  | 1874.7756 | 1874.7756 | 0 | 17325.7755 | 0 | 352.6853 | 0 | 3949.9196 | 0 | 766.5176 | 0 | 3949.9196 | 0 | 733.8376 | 0 | 3949.9196 | 0 | 794.9873 | 0 | 3949.9196 | 0 | 4302.6049 | 4716.4371 | 4683.7572 | 4744.9069
278246 | 0 | 242.131 | TRUE | 1220 | Non-CBSA East North Central | 5A | 5A | Hour8 | 2 | Cold | None | None | East North Central | East North Central | Midwest | MI, Wyoming | Electric, 80% Usage | Standard, 80% Usage | Yes | Electric, 80% Usage | 65F | No | 0F | None | Not Applicable | G2600810 | G2600810, G26001001 | None | None | 20 ft^2 | Fiberglass | 10% Leakage, R-4 | 2 ft | None | data/cambium/LRMER_MidCase_15_2025start,data/cambium/LRMER_LowRECost_15_2025start,data/cambium/LRMER_95DecarbBy2035_15_2025start,data/cambium/LRMER_LowRECost_25_2025start | kg/MWh,kg/MWh,kg/MWh,kg/MWh | /lib/resources/data/cambium/LRMER_MidCase_15_2025start/RFCMc.csv,/lib/resources/data/cambium/LRMER_LowRECost_15_2025start/RFCMc.csv,/lib/resources/data/cambium/LRMER_95DecarbBy2035_15_2025start/RFCMc.csv,/lib/resources/data/cambium/LRMER_LowRECost_25_2025start/RFCMc.csv | lb/MBtu,lb/MBtu,lb/MBtu,lb/MBtu | 195.9,195.9,195.9,195.9 | 147.3,147.3,147.3,147.3 | 177.8,177.8,177.8,177.8 | LRMER_MidCase_15_2025start,LRMER_LowRECost_15_2025start,LRMER_95DecarbBy2035_15_2025start,LRMER_LowRECost_25_2025start | CO2e,CO2e,CO2e,CO2e | 200.0,200.0,200.0,200.0 | 300-400% | RFCMc | Vented Attic | None | None | None | None | None | Single-Family Detached | Single-Family Detached | Single-Family Detached | 1000-1499 | 0-1499 | Slab | 1 Car | 1 | 1 | <8 | Brick, Medium/Dark | Concrete | No | Natural Gas | 75F | No | 0F | None | No Exterior Use | Uninsulated | 50% Usage | AC, SEER 13 | 100% Conditioned | Central AC | Yes | None | No | Fuel Furnace, 80% AFUE | Ducted Heating | Natural Gas Fuel Furnace | None | None | None | No | None | None | None | None | 60000-69999 | 60000-79999 | 60000-99999 | 10 ACH50 | R-49 | None | None | None | Unfinished, Uninsulated | Uninsulated | CMU, 6-in Hollow, Uninsulated | Summer = 0.7, Winter = 0.85 | MISO | 100% Incandescent | 100% Usage | 100% Usage | CR04 | None | None | None | None | None | None | None | None | None | None | Typical Efficiency | Cooling Season, 7 days/wk | Left/Right at 15ft | 2 | East | None | 50% | 85% | G26001001 | In metro area, not/partially in principal city | None | None | No | Hour20 | 103 | EF 17.6, 100% Usage | Composition Shingles | Stochastic | 1 | 1 | 2018 | 31 | 12 | 15 | None | MI | Owner | 1 | Low | Occupied | 1960s | 1960-79 | Natural Gas Standard | Natural Gas | Yes | Grand Rapids Kent C | 42.88 | -85.52 | F9 B9 L9 R9 | Double, Clear, Metal, Air | 0 | 0 |  | 610.174 | 1.7055 |  | 22.8595 | 0.063894 |  | 666.1505 | 1.8619 |  | 2264.5602 | 6.3296 |  | 0 | 0 |  | 0 | 0 |  | 622.1899 | 1.7391 |  | 0 | 0 | 0 | 0 | 0 | 160.896 | 0.44972 |  | 99.9372 | 1535.3993 | 4.2916 |  | 16.412 | 0.045873 |  | 895.3321 | 2.5025 |  | 0 | 0 | 0 | 324.4297 | 0.90681 |  | 434.0383 | 1.2132 |  | 327.0673 | 0 | 0 | 0 | 0 | 0 | 0 | 0 | 24469.969 | 68.3956 |  | 0 | 2993.1348 | 8.3661 |  | 0 | 0 | 0 | 0 |  | 0 | 0 | 0 | 0 | 0 | 35442.8429 | 35442.8429 | 99.0657 |  | 7979.7391 | 7979.7391 | 0 | 27463.1038 | 0 | 1470.7343 | 0 | 6261.0312 | 0 | 3246.9026 | 0 | 6261.0312 | 0 | 3093.8588 | 0 | 6261.0312 | 0 | 3392.2536 | 0 | 6261.0312 | 0 | 7731.7654 | 9507.9338 | 9354.8899 | 9653.2848
278259 | 0 | 242.131 | TRUE | 885 | CBSA Detroit-Warren-Dearborn, MI | 5A | 5A | Hour4 | 2 | Cold | None | Standard Efficiency | East North Central | East North Central | Midwest | MI, Detroit | Gas, 100% Usage | EnergyStar, 100% Usage | Yes | Gas, 100% Usage | 76F | Yes | 5F | Day and Night Setup +2h | Not Applicable | G2601630 | G2601630, G26003208 | None | None | 20 ft^2 | Fiberglass | None | 2 ft | None | data/cambium/LRMER_MidCase_15_2025start,data/cambium/LRMER_LowRECost_15_2025start,data/cambium/LRMER_95DecarbBy2035_15_2025start,data/cambium/LRMER_LowRECost_25_2025start | kg/MWh,kg/MWh,kg/MWh,kg/MWh | /lib/resources/data/cambium/LRMER_MidCase_15_2025start/RFCMc.csv,/lib/resources/data/cambium/LRMER_LowRECost_15_2025start/RFCMc.csv,/lib/resources/data/cambium/LRMER_95DecarbBy2035_15_2025start/RFCMc.csv,/lib/resources/data/cambium/LRMER_LowRECost_25_2025start/RFCMc.csv | lb/MBtu,lb/MBtu,lb/MBtu,lb/MBtu | 195.9,195.9,195.9,195.9 | 147.3,147.3,147.3,147.3 | 177.8,177.8,177.8,177.8 | LRMER_MidCase_15_2025start,LRMER_LowRECost_15_2025start,LRMER_95DecarbBy2035_15_2025start,LRMER_LowRECost_25_2025start | CO2e,CO2e,CO2e,CO2e | 200.0,200.0,200.0,200.0 | 300-400% | RFCMc | Vented Attic | None | None | None | None | None | Single-Family Detached | Single-Family Detached | Single-Family Detached | 750-999 | 0-1499 | Heated Basement | 1 Car | 1 | 1 | <8 | Vinyl, Light | Brick | No | Natural Gas | 65F | No | 0F | None | No Exterior Use | Uninsulated | 100% Usage | Room AC, EER 10.7 | 20% Conditioned | Room AC | No | None | No | Fuel Wall/Floor Furnace, 68% AFUE | Non-Ducted Heating | Natural Gas Fuel Wall/Floor Furnace | None | None | None | No | None | None | None | None | 40000-44999 | 40000-59999 | 40000-59999 | 50 ACH50 | R-30 | Uninsulated | Uninsulated | Uninsulated | Unfinished, Uninsulated | None | Brick, 12-in, 3-wythe, Uninsulated | Summer = 0.7, Winter = 0.85 | MISO | 100% CFL | 100% Usage | 100% Usage | CR04 | None | EF 17.6 | None | None | None | None | None | Has Pool | None | 1.0 HP Pump | None | Cooling Season, 7 days/wk | Left/Right at 15ft | 1 | North | None | 100% | 85% | G26003208 | In metro area, principal city | None | None | No | Hour18 | 103 | EF 17.6, 100% Usage | Composition Shingles | Stochastic | 1 | 1 | 2018 | 31 | 12 | 15 | None | MI | Renter | 1 | Medium | Occupied | 1950s | 1940-59 | Natural Gas Standard | Natural Gas | Yes | Detroit Metropolita | 42.22 | -83.35 | F9 B9 L9 R9 | Single, Clear, Non-metal | 67.9925 | 0.26198 |  | 24.618 | 0.094856 |  | 16.1189 | 0.062108 |  | 0 | 0 |  | 187.5655 | 0.72271 |  | 0 | 0 |  | 0 | 0 |  | 0 | 0 |  | 0 | 0 | 0 | 0 | 0 | 36.0477 | 0.1389 |  | 24.911 | 399.1628 | 1.538 |  | 16.412 | 0.063237 |  | 1453.0464 | 5.5987 |  | 0 | 1435.4621 | 0 | 23.1526 | 0.08921 |  | 868.0765 | 3.3448 |  | 0 | 0 | 0 | 0 | 327.3604 | 0 | 0 | 0 | 30552.366 | 117.7215 |  | 0 | 2695.9608 | 10.3878 |  | 0 | 0 | 679.6318 | 2.6187 |  | 0 | 0 | 0 | 0 | 0 | 38808.178 | 38808.178 | 149.5321 |  | 4552.8591 | 4552.8591 | 0 | 34255.3189 | 0 | 787.9938 | 0 | 7809.5316 | 0 | 1801.0026 | 0 | 7809.5316 | 0 | 1709.22 | 0 | 7809.5316 | 0 | 1860.5538 | 0 | 7809.5316 | 0 | 8597.5254 | 9610.5342 | 9518.7516 | 9670.0854
278261 | 0 | 242.131 | TRUE | 1220 | Non-CBSA East North Central | 5A | 5A | Hour5 | 3 | Cold | None | Standard Efficiency | East North Central | East North Central | Midwest | Not in a census Place | Electric, 80% Usage | EnergyStar, 80% Usage | Yes | Electric, 80% Usage | 68F | Yes | 2F | Day Setup and Night Setback +5h | Not Applicable | G2601610 | G2601610, G26002703 | None | None | 20 ft^2 | Fiberglass | None | 2 ft | None | data/cambium/LRMER_MidCase_15_2025start,data/cambium/LRMER_LowRECost_15_2025start,data/cambium/LRMER_95DecarbBy2035_15_2025start,data/cambium/LRMER_LowRECost_25_2025start | kg/MWh,kg/MWh,kg/MWh,kg/MWh | /lib/resources/data/cambium/LRMER_MidCase_15_2025start/RFCMc.csv,/lib/resources/data/cambium/LRMER_LowRECost_15_2025start/RFCMc.csv,/lib/resources/data/cambium/LRMER_95DecarbBy2035_15_2025start/RFCMc.csv,/lib/resources/data/cambium/LRMER_LowRECost_25_2025start/RFCMc.csv | lb/MBtu,lb/MBtu,lb/MBtu,lb/MBtu | 195.9,195.9,195.9,195.9 | 147.3,147.3,147.3,147.3 | 177.8,177.8,177.8,177.8 | LRMER_MidCase_15_2025start,LRMER_LowRECost_15_2025start,LRMER_95DecarbBy2035_15_2025start,LRMER_LowRECost_25_2025start | CO2e,CO2e,CO2e,CO2e | 200.0,200.0,200.0,200.0 | 0-100% | RFCMc | Vented Attic | None | None | None | None | None | Single-Family Detached | Single-Family Detached | Single-Family Detached | 1000-1499 | 0-1499 | Heated Basement | None | 1 | 1 | <8 | Wood, Medium/Dark | Wood Frame | No | Natural Gas | 68F | No | 0F | None | No Exterior Use | Uninsulated | 50% Usage | Room AC, EER 10.7 | 60% Conditioned | Room AC | No | None | No | Fuel Wall/Floor Furnace, 68% AFUE | Non-Ducted Heating | Natural Gas Fuel Wall/Floor Furnace | None | None | None | No | None | None | None | None | 10000-14999 | <20000 | <20000 | 20 ACH50 | Uninsulated | Uninsulated | Uninsulated | Uninsulated | Unfinished, Uninsulated | None | Wood Stud, R-7 | Summer = 0.7, Winter = 0.85 | MISO | 100% Incandescent | 100% Usage | 100% Usage | CR04 | None | EF 15.9 | None | None | None | None | None | None | None | None | None | Cooling Season, 7 days/wk | Left/Right at 15ft | 5 | East | None | 50% | 85% | G26002703 | In metro area, not/partially in principal city | None | None | No | Hour21 | 103 | EF 17.6, 100% Usage | Asphalt Shingles, Medium | Stochastic | 1 | 1 | 2018 | 31 | 12 | 15 | None | MI | Owner | 1 | Low | Occupied | 1970s | 1960-79 | Natural Gas Standard | Natural Gas | Yes | Ann Arbor Municipal | 42.22 | -83.75 | F9 B9 L9 R9 | Single, Clear, Non-metal | 67.9925 | 0.19004 |  | 618.673 | 1.7292 |  | 36.0477 | 0.10076 |  | 0 | 0 |  | 2212.6866 | 6.1846 |  | 0 | 0 |  | 0 | 0 |  | 0 | 0 |  | 0 | 0 | 0 | 0 | 0 | 160.896 | 0.44972 |  | 0 | 1535.3993 | 4.2916 |  | 21.9803 | 0.061437 |  | 1273.9799 | 3.5609 |  | 0 | 0 | 0 | 482.6881 | 1.3492 |  | 914.0887 | 2.555 |  | 0 | 0 | 0 | 0 | 0 | 0 | 0 | 0 | 34742.9892 | 97.1095 |  | 0 | 4698.2223 | 13.1319 |  | 0 | 0 | 0 | 0 |  | 0 | 0 | 0 | 0 | 0 | 46765.9368 | 46765.9368 | 130.7146 |  | 7324.4322 | 7324.4322 | 0 | 39441.5046 | 0 | 1314.6418 | 0 | 8991.8178 | 0 | 2936.3102 | 0 | 8991.8178 | 0 | 2805.819 | 0 | 8991.8178 | 0 | 3052.9493 | 0 | 8991.8178 | 0 | 10306.4596 | 11928.1281 | 11797.6368 | 12044.7671
278294 | 0 | 242.131 | TRUE | 1220 | Non-CBSA East North Central | 5A | 5A | Hour13 | 3 | Cold | None | Standard Efficiency | East North Central | East North Central | Midwest | MI, Flint | Gas, 80% Usage | EnergyStar, 80% Usage | Yes | Gas, 80% Usage | 70F | No | 0F | None | Not Applicable | G2600490 | G2600490, G26001703 | None | None | 20 ft^2 | Fiberglass | 20% Leakage, R-4 | 2 ft | None | data/cambium/LRMER_MidCase_15_2025start,data/cambium/LRMER_LowRECost_15_2025start,data/cambium/LRMER_95DecarbBy2035_15_2025start,data/cambium/LRMER_LowRECost_25_2025start | kg/MWh,kg/MWh,kg/MWh,kg/MWh | /lib/resources/data/cambium/LRMER_MidCase_15_2025start/RFCMc.csv,/lib/resources/data/cambium/LRMER_LowRECost_15_2025start/RFCMc.csv,/lib/resources/data/cambium/LRMER_95DecarbBy2035_15_2025start/RFCMc.csv,/lib/resources/data/cambium/LRMER_LowRECost_25_2025start/RFCMc.csv | lb/MBtu,lb/MBtu,lb/MBtu,lb/MBtu | 195.9,195.9,195.9,195.9 | 147.3,147.3,147.3,147.3 | 177.8,177.8,177.8,177.8 | LRMER_MidCase_15_2025start,LRMER_LowRECost_15_2025start,LRMER_95DecarbBy2035_15_2025start,LRMER_LowRECost_25_2025start | CO2e,CO2e,CO2e,CO2e | 200.0,200.0,200.0,200.0 | 300-400% | RFCMc | Vented Attic | None | None | None | None | None | Single-Family Detached | Single-Family Detached | Single-Family Detached | 1000-1499 | 0-1499 | Slab | None | 1 | 1 | <8 | Vinyl, Light | Wood Frame | No | Natural Gas | 70F | Yes | 3F | Day -1h | No Exterior Use | Uninsulated | 50% Usage | AC, SEER 13 | 100% Conditioned | Central AC | Yes | None | No | Fuel Furnace, 80% AFUE | Ducted Heating | Natural Gas Fuel Furnace | None | None | None | No | None | None | None | None | 45000-49999 | 40000-59999 | 40000-59999 | 30 ACH50 | R-38 | None | None | None | Unfinished, Uninsulated | Uninsulated | Wood Stud, Uninsulated | Summer = 0.7, Winter = 0.85 | MISO | 100% Incandescent | 100% Usage | 100% Usage | CR04 | None | None | EF 12, National Average | None | None | None | None | None | None | None | None | Cooling Season, 7 days/wk | Left/Right at 15ft | 1 | East | None | 50% | 85% | G26001703 | In metro area, principal city | None | None | No | Hour17 | 103 | EF 17.6, 100% Usage | Metal, Dark | Stochastic | 1 | 1 | 2018 | 31 | 12 | 15 | None | MI | Owner | 1 | Low | Occupied | 1960s | 1960-79 | Natural Gas Standard | Natural Gas | Yes | Flint Bishop Intl | 42.97 | -83.75 | F18 B18 L18 R18 | Single, Clear, Metal | 67.9925 | 0.19004 |  | 19.6358 | 0.054884 |  | 12.8951 | 0.036043 |  | 856.9398 | 2.3952 |  | 2905.2135 | 8.1203 |  | 0 | 0 |  | 319.7405 | 0.8937 |  | 1177.2665 | 3.2906 |  | 0 | 0 | 0 | 0 | 0 | 160.896 | 0.44972 |  | 0 | 1535.3993 | 4.2916 |  | 21.9803 | 0.061437 |  | 769.3116 | 2.1503 |  | 0 | 0 | 0 | 18.4635 | 0.051607 |  | 434.0383 | 1.2132 |  | 0 | 0 | 0 | 0 | 262.0055 | 0 | 0 | 0 | 47819.8203 | 133.6603 |  | 0 | 2130.6267 | 5.9553 |  | 0 | 0 | 543.9399 | 1.5204 |  | 0 | 0 | 0 | 0 | 0 | 59056.1652 | 59056.1652 | 165.0668 |  | 8300.0658 | 8300.0658 | 0 | 50756.0994 | 0 | 1501.3096 | 0 | 11571.36 | 0 | 3323.0281 | 0 | 11571.36 | 0 | 3191.3199 | 0 | 11571.36 | 0 | 3453.6487 | 0 | 11571.36 | 0 | 13072.6695 | 14894.3881 | 14762.6799 | 15025.0087
278306 | 0 | 242.131 | TRUE | 1690 | CBSA Detroit-Warren-Dearborn, MI | 5A | 5A | Hour4 | 4 | Cold | None | Standard Efficiency | East North Central | East North Central | Midwest | In another census Place | Gas, 100% Usage | EnergyStar, 100% Usage | Yes | Electric, 100% Usage | 75F | Yes | 5F | Night Setback -4h | Not Applicable | G2600870 | G2600870, G26001701 | None | None | 20 ft^2 | Fiberglass | 10% Leakage, Uninsulated | 2 ft | None | data/cambium/LRMER_MidCase_15_2025start,data/cambium/LRMER_LowRECost_15_2025start,data/cambium/LRMER_95DecarbBy2035_15_2025start,data/cambium/LRMER_LowRECost_25_2025start | kg/MWh,kg/MWh,kg/MWh,kg/MWh | /lib/resources/data/cambium/LRMER_MidCase_15_2025start/RFCMc.csv,/lib/resources/data/cambium/LRMER_LowRECost_15_2025start/RFCMc.csv,/lib/resources/data/cambium/LRMER_95DecarbBy2035_15_2025start/RFCMc.csv,/lib/resources/data/cambium/LRMER_LowRECost_25_2025start/RFCMc.csv | lb/MBtu,lb/MBtu,lb/MBtu,lb/MBtu | 195.9,195.9,195.9,195.9 | 147.3,147.3,147.3,147.3 | 177.8,177.8,177.8,177.8 | LRMER_MidCase_15_2025start,LRMER_LowRECost_15_2025start,LRMER_95DecarbBy2035_15_2025start,LRMER_LowRECost_25_2025start | CO2e,CO2e,CO2e,CO2e | 200.0,200.0,200.0,200.0 | 200-300% | RFCMc | Vented Attic | None | None | None | None | None | Single-Family Detached | Single-Family Detached | Single-Family Detached | 1500-1999 | 1500-2499 | Unheated Basement | None | 1 | 1 | <8 | None | Brick | No | Other Fuel | 72F | Yes | 6F | Night -2h | No Exterior Use | Uninsulated | 100% Usage | AC, SEER 15 | 100% Conditioned | Central AC | Yes | None | No | Other | Ducted Heating | None | None | None | None | No | None | None | None | None | 70000-79999 | 60000-79999 | 60000-99999 | 15 ACH50 | R-30 | Uninsulated | Uninsulated | Uninsulated | Unfinished, Uninsulated | None | Brick, 12-in, 3-wythe, Uninsulated | Summer = 0.7, Winter = 0.85 | MISO | 100% LED | 100% Usage | 100% Usage | CR04 | None | None | EF 12, National Average | None | Gas Grill | None | None | None | None | None | None | Cooling Season, 7 days/wk | Left/Right at 15ft | 6 | North | None | 100% | 85% | G26001701 | In metro area, not/partially in principal city | None | None | No | Hour11 | 103 | EF 17.6, 100% Usage | Composition Shingles | Stochastic | 1 | 1 | 2018 | 31 | 12 | 15 | None | MI | Owner | 1 | Medium | Occupied | 1960s | 1960-79 | Other Fuel | Other Fuel | Yes | Oakland Co Intl | 42.67 | -83.42 | F12 B12 L12 R12 | Double, Clear, Non-metal, Air, Exterior Clear Storm | 67.9925 | 0.13719 |  | 0 | 0 |  | 0 | 0 |  | 524.0111 | 1.0573 |  | 2029.5172 | 4.0951 |  | 0 | 0 |  | 319.7405 | 0.64516 |  | 0 | 0 |  | 0 | 0 | 0 | 0 | 0 | 30.7725 | 0.062091 |  | 0 | 473.6028 | 0.95561 |  | 21.9803 | 0.044351 |  | 2920.1601 | 5.8922 |  | 0 | 0 | 0 | 669.0813 | 1.35 |  | 434.0383 | 0.87578 |  | 0 | 0 | 0 | 0 | 0 | 0 | 1268.4116 | 0 | 0 | 0 |  | 0 | 0 | 0 |  | 0 | 0 | 0 | 0 |  | 0 | 0 | 0 | 0 | 0 | 8759.6012 | 8759.6012 | 17.6747 |  | 7491.1896 | 7491.1896 | 0 | 1268.4116 | 0 | 1387.5504 | 0 | 289.1488 | 0 | 3070.731 | 0 | 289.1488 | 0 | 2915.7775 | 0 | 289.1488 | 0 | 3202.1367 | 0 | 289.1488 | 0 | 1676.6992 | 3359.8798 | 3204.9263 | 3491.2855
278328 | 0 | 242.131 | TRUE | 8194 | CBSA Detroit-Warren-Dearborn, MI | 5A | 5A | Hour0 | 4 | Cold | None | Standard Efficiency | East North Central | East North Central | Midwest | Not in a census Place | Gas, 100% Usage | Standard, 100% Usage | Yes | Electric, 100% Usage | 70F | No | 0F | None | Not Applicable | G2601250 | G2601250, G26002906 | None | None | 20 ft^2 | Fiberglass | 20% Leakage, R-8 | 2 ft | None | data/cambium/LRMER_MidCase_15_2025start,data/cambium/LRMER_LowRECost_15_2025start,data/cambium/LRMER_95DecarbBy2035_15_2025start,data/cambium/LRMER_LowRECost_25_2025start | kg/MWh,kg/MWh,kg/MWh,kg/MWh | /lib/resources/data/cambium/LRMER_MidCase_15_2025start/RFCMc.csv,/lib/resources/data/cambium/LRMER_LowRECost_15_2025start/RFCMc.csv,/lib/resources/data/cambium/LRMER_95DecarbBy2035_15_2025start/RFCMc.csv,/lib/resources/data/cambium/LRMER_LowRECost_25_2025start/RFCMc.csv | lb/MBtu,lb/MBtu,lb/MBtu,lb/MBtu | 195.9,195.9,195.9,195.9 | 147.3,147.3,147.3,147.3 | 177.8,177.8,177.8,177.8 | LRMER_MidCase_15_2025start,LRMER_LowRECost_15_2025start,LRMER_95DecarbBy2035_15_2025start,LRMER_LowRECost_25_2025start | CO2e,CO2e,CO2e,CO2e | 200.0,200.0,200.0,200.0 | 400%+ | RFCMc | Vented Attic | None | None | None | None | None | Single-Family Detached | Single-Family Detached | Single-Family Detached | 4000+ | 4000+ | Slab | 2 Car | 1 | 1 | <8 | None | Brick | No | Natural Gas | 68F | No | 0F | None | No Exterior Use | Uninsulated | 100% Usage | None | None | None | Yes | None | No | Fuel Furnace, 80% AFUE | Ducted Heating | Natural Gas Fuel Furnace | None | None | None | No | None | None | None | None | 180000-199999 | 140000+ | 150000+ | 3 ACH50 | R-38 | None | None | None | Unfinished, Uninsulated | 2ft R5 Perimeter, Vertical | Brick, 12-in, 3-wythe, R-11 | Summer = 0.7, Winter = 0.85 | MISO | 100% CFL | 100% Usage | 100% Usage | CR04 | None | None | EF 12, National Average | None | None | None | None | None | None | None | None | Cooling Season, 7 days/wk | Left/Right at 15ft | 3 | West | None | 100% | 85% | G26002906 | In metro area, not/partially in principal city | None | None | No | Hour17 | 103 | EF 15.9, 100% Usage | Composition Shingles | Stochastic | 1 | 1 | 2018 | 31 | 12 | 15 | None | MI | Owner | 1 | Medium | Occupied | 2000s | 2000-09 | Electric Standard | Electricity | Yes | Oakland Co Intl | 42.67 | -83.42 | F18 B18 L18 R18 | Double, Clear, Non-metal, Air | 67.9925 | 0.028296 |  | 89.3867 | 0.037199 |  | 37.5131 | 0.015611 |  | 0 | 0 |  | 0 | 0 |  | 0 | 0 |  | 319.7405 | 0.13306 |  | 1287.7543 | 0.53591 |  | 0 | 0 | 0 | 0 | 3608.5841 | 127.4859 | 0.053054 |  | 24.911 | 2406.1135 | 1.0013 |  | 21.9803 | 0.0091473 |  | 3821.6468 | 1.5904 |  | 0 | 0 | 0 | 471.2583 | 0.19612 |  | 480.0504 | 0.19978 |  | 0 | 0 | 0 | 0 | 1187.2309 | 0 | 0 | 0 | 50373.9347 | 20.9635 |  | 0 | 0 | 0 |  | 0 | 0 | 0 | 0 |  | 0 | 0 | 0 | 0 | 0 | 64325.583 | 64325.583 | 26.7696 |  | 12764.4174 | 12764.4174 | 0 | 51561.4587 | 0 | 2284.7706 | 0 | 11754.917 | 0 | 5160.0577 | 0 | 11754.917 | 0 | 4828.9149 | 0 | 11754.917 | 0 | 5415.4461 | 0 | 11754.917 | 0 | 14039.6877 | 16914.9748 | 16583.8319 | 17170.3631
278349 | 0 | 242.131 | TRUE | 1690 | CBSA Detroit-Warren-Dearborn, MI | 5A | 5A | Hour9 | 2 | Cold | None | None | East North Central | East North Central | Midwest | Not in a census Place | Gas, 80% Usage | EnergyStar, 80% Usage | Yes | Electric, 80% Usage | 76F | No | 0F | None | Not Applicable | G2601630 | G2601630, G26003201 | None | None | 20 ft^2 | Fiberglass | 10% Leakage, R-4 | 2 ft | None | data/cambium/LRMER_MidCase_15_2025start,data/cambium/LRMER_LowRECost_15_2025start,data/cambium/LRMER_95DecarbBy2035_15_2025start,data/cambium/LRMER_LowRECost_25_2025start | kg/MWh,kg/MWh,kg/MWh,kg/MWh | /lib/resources/data/cambium/LRMER_MidCase_15_2025start/RFCMc.csv,/lib/resources/data/cambium/LRMER_LowRECost_15_2025start/RFCMc.csv,/lib/resources/data/cambium/LRMER_95DecarbBy2035_15_2025start/RFCMc.csv,/lib/resources/data/cambium/LRMER_LowRECost_25_2025start/RFCMc.csv | lb/MBtu,lb/MBtu,lb/MBtu,lb/MBtu | 195.9,195.9,195.9,195.9 | 147.3,147.3,147.3,147.3 | 177.8,177.8,177.8,177.8 | LRMER_MidCase_15_2025start,LRMER_LowRECost_15_2025start,LRMER_95DecarbBy2035_15_2025start,LRMER_LowRECost_25_2025start | CO2e,CO2e,CO2e,CO2e | 200.0,200.0,200.0,200.0 | 300-400% | RFCMc | Vented Attic | None | None | None | None | None | Single-Family Detached | Single-Family Detached | Single-Family Detached | 1500-1999 | 1500-2499 | Ambient | None | 1 | 1 | <8 | None | Brick | No | Natural Gas | 75F | No | 0F | None | No Exterior Use | Uninsulated | 50% Usage | None | None | None | Yes | None | No | Fuel Furnace, 80% AFUE | Ducted Heating | Natural Gas Fuel Furnace | None | None | None | No | None | None | None | None | 40000-44999 | 40000-59999 | 40000-59999 | 15 ACH50 | R-13 | Uninsulated | None | None | Unfinished, Uninsulated | None | Brick, 12-in, 3-wythe, R-7 | Summer = 0.7, Winter = 0.85 | MISO | 100% Incandescent | 100% Usage | 100% Usage | CR04 | None | None | None | None | None | None | None | None | None | None | None | Cooling Season, 7 days/wk | Left/Right at 15ft | 1 | West | None | 50% | 85% | G26003201 | In metro area, not/partially in principal city | None | None | No | Hour12 | 103 | EF 19.9, 100% Usage | Composition Shingles | Stochastic | 1 | 1 | 2018 | 31 | 12 | 15 | None | MI | Owner | 1 | Low | Occupied | 1970s | 1960-79 | Natural Gas Standard | Natural Gas | Yes | Detroit Metropolita | 42.22 | -83.35 | F12 B12 L12 R12 | Double, Low-E, Non-metal, Air, M-Gain | 0 | 0 |  | 19.6358 | 0.03962 |  | 12.8951 | 0.026019 |  | 0 | 0 |  | 0 | 0 |  | 0 | 0 |  | 0 | 0 |  | 1328.7842 | 2.6812 |  | 0 | 0 | 0 | 0 | 0 | 184.6348 | 0.37255 |  | 0 | 1938.9582 | 3.9123 |  | 16.412 | 0.033115 |  | 829.0981 | 1.6729 |  | 0 | 0 | 0 | 271.6769 | 0.54818 |  | 400.042 | 0.80719 |  | 0 | 0 | 0 | 0 | 262.0055 | 0 | 0 | 0 | 52487.5633 | 105.9069 |  | 0 | 1896.1698 | 3.826 |  | 0 | 0 | 0 | 0 |  | 0 | 0 | 0 | 0 | 0 | 59647.5826 | 59647.5826 | 120.354 |  | 5001.844 | 5001.844 | 0 | 54645.7386 | 0 | 890.5674 | 0 | 12458.1308 | 0 | 2017.4655 | 0 | 12458.1308 | 0 | 1884.0308 | 0 | 12458.1308 | 0 | 2117.7747 | 0 | 12458.1308 | 0 | 13348.6982 | 14475.5963 | 14342.1616 | 14575.9055
278364 | 0 | 242.131 | TRUE | 1220 | CBSA Detroit-Warren-Dearborn, MI | 5A | 5A | Hour9 | 3 | Cold | None | Standard Efficiency, No usage | East North Central | East North Central | Midwest | Not in a census Place | Gas, 80% Usage | EnergyStar, 80% Usage | Yes | Electric, 80% Usage | 70F | No | 0F | None | Not Applicable | G2600870 | G2600870, G26001701 | None | 290 Rated kWh, 80% Usage | 20 ft^2 | Fiberglass | 20% Leakage, Uninsulated | 2 ft | None | data/cambium/LRMER_MidCase_15_2025start,data/cambium/LRMER_LowRECost_15_2025start,data/cambium/LRMER_95DecarbBy2035_15_2025start,data/cambium/LRMER_LowRECost_25_2025start | kg/MWh,kg/MWh,kg/MWh,kg/MWh | /lib/resources/data/cambium/LRMER_MidCase_15_2025start/RFCMc.csv,/lib/resources/data/cambium/LRMER_LowRECost_15_2025start/RFCMc.csv,/lib/resources/data/cambium/LRMER_95DecarbBy2035_15_2025start/RFCMc.csv,/lib/resources/data/cambium/LRMER_LowRECost_25_2025start/RFCMc.csv | lb/MBtu,lb/MBtu,lb/MBtu,lb/MBtu | 195.9,195.9,195.9,195.9 | 147.3,147.3,147.3,147.3 | 177.8,177.8,177.8,177.8 | LRMER_MidCase_15_2025start,LRMER_LowRECost_15_2025start,LRMER_95DecarbBy2035_15_2025start,LRMER_LowRECost_25_2025start | CO2e,CO2e,CO2e,CO2e | 200.0,200.0,200.0,200.0 | 200-300% | RFCMc | Vented Attic | None | None | None | None | None | Single-Family Detached | Single-Family Detached | Single-Family Detached | 1000-1499 | 0-1499 | Unheated Basement | None | 1 | 1 | <8 | None | Brick | No | Natural Gas | 55F | No | 0F | None | No Exterior Use | Uninsulated | 50% Usage | AC, SEER 13 | 100% Conditioned | Central AC | Yes | None | No | Fuel Furnace, 92.5% AFUE | Ducted Heating | Natural Gas Fuel Furnace | None | None | None | No | None | None | None | None | 30000-34999 | 20000-39999 | 20000-39999 | 20 ACH50 | R-38 | Ceiling R-13 | Uninsulated | Uninsulated | Unfinished, Uninsulated | None | Brick, 12-in, 3-wythe, R-15 | Summer = 0.7, Winter = 0.85 | MISO | 100% CFL | 100% Usage | 100% Usage | CR04 | None | EF 17.6 | EF 12, National Average | None | None | None | None | None | None | None | None | Cooling Season, 7 days/wk | Left/Right at 15ft | 1 | North | None | 50% | 85% | G26001701 | In metro area, not/partially in principal city | None | None | No | Hour13 | 103 | EF 17.6, 100% Usage | Composition Shingles | Stochastic | 1 | 1 | 2018 | 31 | 12 | 15 | None | MI | Owner | 1 | Low | Vacant | 1990s | 1980-99 | Electric Standard | Electricity | Yes | Oakland Co Intl | 42.67 | -83.42 | F9 B9 L9 R9 | Double, Low-E, Non-metal, Air, M-Gain | 0 | 0 |  | 0 | 0 |  | 0 | 0 |  | 89.3867 | 0.24984 |  | 1510.7814 | 4.2228 |  | 0 | 0 |  | 319.7405 | 0.8937 |  | 218.631 | 0.61109 |  | 0 | 0 | 0 | 0 | 344.3585 | 0 | 0 |  | 0 | 0 | 0 |  | 21.9803 | 0.061437 |  | 0 | 0 |  | 0 | 0 | 0 | 0 | 0 |  | 868.0765 | 2.4263 |  | 0 | 0 | 0 | 0 | 0 | 0 | 0 | 0 | 9864.1861 | 27.5712 |  | 0 | 0 | 0 |  | 0 | 0 | 0 | 0 |  | 0 | 0 | 0 | 0 | 0 | 13236.8479 | 13236.8479 | 36.9981 |  | 3372.9549 | 3372.9549 | 0 | 9864.1861 | 0 | 623.4137 | 0 | 2248.8207 | 0 | 1373.0168 | 0 | 2248.8207 | 0 | 1314.9112 | 0 | 2248.8207 | 0 | 1417.5877 | 0 | 2248.8207 | 0 | 2872.2344 | 3621.8376 | 3563.7319 | 3666.4084
278404 | 0 | 242.131 | TRUE | 1138 | Non-CBSA East North Central | 5A | 5A | Hour2 | 4 | Cold | None | Standard Efficiency | East North Central | East North Central | Midwest | In another census Place | Electric, 100% Usage | EnergyStar, 100% Usage | Yes | Electric, 100% Usage | 76F | No | 0F | None | Double-Loaded Interior | G2601170 | G2601170, G26001100 | None | None | 20 ft^2 | Fiberglass | None | 2 ft | None | data/cambium/LRMER_MidCase_15_2025start,data/cambium/LRMER_LowRECost_15_2025start,data/cambium/LRMER_95DecarbBy2035_15_2025start,data/cambium/LRMER_LowRECost_25_2025start | kg/MWh,kg/MWh,kg/MWh,kg/MWh | /lib/resources/data/cambium/LRMER_MidCase_15_2025start/RFCMc.csv,/lib/resources/data/cambium/LRMER_LowRECost_15_2025start/RFCMc.csv,/lib/resources/data/cambium/LRMER_95DecarbBy2035_15_2025start/RFCMc.csv,/lib/resources/data/cambium/LRMER_LowRECost_25_2025start/RFCMc.csv | lb/MBtu,lb/MBtu,lb/MBtu,lb/MBtu | 195.9,195.9,195.9,195.9 | 147.3,147.3,147.3,147.3 | 177.8,177.8,177.8,177.8 | LRMER_MidCase_15_2025start,LRMER_LowRECost_15_2025start,LRMER_95DecarbBy2035_15_2025start,LRMER_LowRECost_25_2025start | CO2e,CO2e,CO2e,CO2e | 200.0,200.0,200.0,200.0 | 300-400% | RFCMc | None | Not Applicable | None | Bottom | 3 | None | 3 or 4 Unit | Multifamily with 2-4 Units | Multi-Family with 2 - 4 Units | 1000-1499 | 0-1499 | Vented Crawlspace | None | 3 | 3 | <8 | None | Brick | No | Natural Gas | 65F | No | 0F | None | No Exterior Use | Uninsulated | 100% Usage | Room AC, EER 10.7 | 40% Conditioned | Room AC | No | None | No | Fuel Boiler, 76% AFUE | Non-Ducted Heating | Natural Gas Fuel Boiler | None | None | None | No | None | None | None | None | 40000-44999 | 40000-59999 | 40000-59999 | 20 ACH50 | None | Uninsulated | Uninsulated | Uninsulated | Finished, R-13 | None | Brick, 12-in, 3-wythe, Uninsulated | Summer = 0.7, Winter = 0.85 | MISO | 100% LED | 100% Usage | 100% Usage | CR04 | None | None | None | None | None | None | None | None | None | None | None | Cooling Season, 7 days/wk | 27 | 1 | Southeast | None | 100% | 96% | G26001100 | Not/partially in metro area | None | None | None | Hour7 | 103 | EF 19.9, 100% Usage | Asphalt Shingles, Medium | Stochastic | 1 | 1 | 2018 | 31 | 12 | 15 | None | MI | Renter | 1 | Medium | Occupied | <1940 | <1940 | Natural Gas Premium | Natural Gas | No | Gratiot Community | 43.32 | -84.69 | F15 B15 L15 R15 | Single, Clear, Metal | 54.5112 | 0.16334 |  | 289.8473 | 0.86852 |  | 16.9981 | 0.050935 |  | 0 | 0 |  | 423.4877 | 1.269 |  | 0 | 0 |  | 0 | 0 |  | 106.3848 | 0.31878 |  | 0 | 0 | 0 | 0 | 0 | 26.0833 | 0.078158 |  | 0 | 357.8398 | 1.0723 |  | 21.9803 | 0.065864 |  | 1432.2383 | 4.2917 |  | 0 | 0 | 0 | 346.9961 | 1.0398 |  | 400.042 | 1.1987 |  | 0 | 0 | 0 | 0 | 0 | 0 | 0 | 0 | 26591.2174 | 79.6802 |  | 0 | 2346.0339 | 7.0299 |  | 0 | 0 | 0 | 0 |  | 0 | 0 | 0 | 0 | 0 | 32413.6603 | 32413.6603 | 97.127 |  | 3476.116 | 3476.116 | 0 | 28937.2513 | 0 | 627.3486 | 0 | 6597.1286 | 0 | 1403.7704 | 0 | 6597.1286 | 0 | 1328.4704 | 0 | 6597.1286 | 0 | 1467.2185 | 0 | 6597.1286 | 0 | 7224.4773 | 8000.899 | 7925.5991 | 8064.3471
278408 | 0 | 242.131 | TRUE | 1138 | CBSA Detroit-Warren-Dearborn, MI | 5A | 5A | Hour3 | 1 | Cold | None | Standard Efficiency | East North Central | East North Central | Midwest | MI, Sterling Heights | Electric, 80% Usage | Standard, 80% Usage | Yes | Gas, 80% Usage | 68F | No | 0F | None | Double-Loaded Interior | G2600990 | G2600990, G26003003 | None | None | 20 ft^2 | Fiberglass | None | 2 ft | None | data/cambium/LRMER_MidCase_15_2025start,data/cambium/LRMER_LowRECost_15_2025start,data/cambium/LRMER_95DecarbBy2035_15_2025start,data/cambium/LRMER_LowRECost_25_2025start | kg/MWh,kg/MWh,kg/MWh,kg/MWh | /lib/resources/data/cambium/LRMER_MidCase_15_2025start/RFCMc.csv,/lib/resources/data/cambium/LRMER_LowRECost_15_2025start/RFCMc.csv,/lib/resources/data/cambium/LRMER_95DecarbBy2035_15_2025start/RFCMc.csv,/lib/resources/data/cambium/LRMER_LowRECost_25_2025start/RFCMc.csv | lb/MBtu,lb/MBtu,lb/MBtu,lb/MBtu | 195.9,195.9,195.9,195.9 | 147.3,147.3,147.3,147.3 | 177.8,177.8,177.8,177.8 | LRMER_MidCase_15_2025start,LRMER_LowRECost_15_2025start,LRMER_95DecarbBy2035_15_2025start,LRMER_LowRECost_25_2025start | CO2e,CO2e,CO2e,CO2e | 200.0,200.0,200.0,200.0 | 400%+ | RFCMc | None | Middle | None | Bottom | 12 | None | 10 to 19 Unit | Multifamily with 5+ units, 1-3 stories | Multi-Family with 5+ Units | 1000-1499 | 0-1499 | Slab | None | 1 | 1 | <8 | None | Brick | No | Natural Gas | 72F | No | 0F | None | No Exterior Use | Uninsulated | 50% Usage | Room AC, EER 12.0 | 100% Conditioned | Room AC | No | Heating Only | No | Shared Heating | Non-Ducted Heating | Natural Gas Shared Heating | None | None | Boiler Baseboards Heating Only, Natural Gas | No | None | None | None | None | 60000-69999 | 60000-79999 | 60000-99999 | 20 ACH50 | None | None | None | None | Finished, R-13 | Uninsulated | Brick, 12-in, 3-wythe, R-7 | Summer = 0.7, Winter = 0.85 | MISO | 100% Incandescent | 100% Usage | 100% Usage | CR04 | None | None | None | None | None | Gas Lighting | None | None | None | None | None | Cooling Season, 7 days/wk | 7 | 1 | Northwest | None | 50% | 89% | G26003003 | In metro area, not/partially in principal city | None | None | None | Hour11 | 103 | EF 6.7, 100% Usage | Asphalt Shingles, Medium | Stochastic | 1 | 1 | 2018 | 31 | 12 | 15 | None | MI | Renter | 1 | Low | Occupied | 1970s | 1960-79 | Natural Gas Standard | Natural Gas | Yes | Selfridge Angb | 42.6 | -82.83 | F18 B18 L18 R18 | Single, Clear, Non-metal, Exterior Clear Storm | 67.9925 | 0.20374 |  | 441.9512 | 1.3243 |  | 16.412 | 0.049178 |  | 0 | 0 |  | 1187.2309 | 3.5575 |  | 0 | 0 |  | 0 | 0 |  | 142.7256 | 0.42768 |  | 0 | 0 | 0 | 0 | 0 | 156.793 | 0.46983 |  | 0 | 1465.0623 | 4.39 |  | 16.412 | 0.049178 |  | 663.806 | 1.9891 |  | 0 | 0 | 0 | 19.0496 | 0.057082 |  | 1356.0398 | 4.0634 |  | 0 | 0 | 0 | 0 | 0 | 0 | 0 | 0 | 9790.6252 | 29.3375 |  | 0 | 2330.7942 | 6.9842 |  | 366.6319 | 0 | 555.9558 | 1.6659 |  | 0 | 0 | 0 | 0 | 0 | 18577.4821 | 18577.4821 | 55.6671 |  | 5533.4749 | 5533.4749 | 0 | 13044.0072 | 0 | 1008.8126 | 0 | 2973.7656 | 0 | 2246.633 | 0 | 2973.7656 | 0 | 2128.694 | 0 | 2973.7656 | 0 | 2351.7844 | 0 | 2973.7656 | 0 | 3982.5782 | 5220.3987 | 5102.4597 | 5325.55
278410 | 0 | 242.131 | TRUE | 1690 | Non-CBSA East North Central | 5A | 5A | Hour23 | 4 | Cold | None | Standard Efficiency | East North Central | East North Central | Midwest | Not in a census Place | Electric, 80% Usage | Standard, 80% Usage | Yes | Gas, 80% Usage | 70F | Yes | 2F | Night Setup | Not Applicable | G2600490 | G2600490, G26001701 | None | None | 20 ft^2 | Fiberglass | 30% Leakage, Uninsulated | 2 ft | None | data/cambium/LRMER_MidCase_15_2025start,data/cambium/LRMER_LowRECost_15_2025start,data/cambium/LRMER_95DecarbBy2035_15_2025start,data/cambium/LRMER_LowRECost_25_2025start | kg/MWh,kg/MWh,kg/MWh,kg/MWh | /lib/resources/data/cambium/LRMER_MidCase_15_2025start/RFCMc.csv,/lib/resources/data/cambium/LRMER_LowRECost_15_2025start/RFCMc.csv,/lib/resources/data/cambium/LRMER_95DecarbBy2035_15_2025start/RFCMc.csv,/lib/resources/data/cambium/LRMER_LowRECost_25_2025start/RFCMc.csv | lb/MBtu,lb/MBtu,lb/MBtu,lb/MBtu | 195.9,195.9,195.9,195.9 | 147.3,147.3,147.3,147.3 | 177.8,177.8,177.8,177.8 | LRMER_MidCase_15_2025start,LRMER_LowRECost_15_2025start,LRMER_95DecarbBy2035_15_2025start,LRMER_LowRECost_25_2025start | CO2e,CO2e,CO2e,CO2e | 200.0,200.0,200.0,200.0 | 400%+ | RFCMc | Vented Attic | None | None | None | None | None | Single-Family Detached | Single-Family Detached | Single-Family Detached | 1500-1999 | 1500-2499 | Vented Crawlspace | None | 1 | 1 | <8 | None | Brick | No | Natural Gas | 70F | No | 0F | None | No Exterior Use | Uninsulated | 50% Usage | Room AC, EER 10.7 | 40% Conditioned | Room AC | Yes | None | No | Fuel Furnace, 92.5% AFUE | Ducted Heating | Natural Gas Fuel Furnace | None | None | None | No | None | None | None | None | 140000-159999 | 140000+ | 150000+ | 8 ACH50 | R-19 | Uninsulated | Uninsulated | Uninsulated | Unfinished, Uninsulated | None | Brick, 12-in, 3-wythe, Uninsulated | Summer = 0.7, Winter = 0.85 | MISO | 100% Incandescent | 100% Usage | 100% Usage | CR04 | None | EF 17.6 | None | None | None | None | None | None | None | None | None | Cooling Season, 7 days/wk | Left/Right at 15ft | 4 | West | None | 50% | 85% | G26001701 | In metro area, not/partially in principal city | None | None | No | Hour19 | 103 | EF 17.6, 100% Usage | Composition Shingles | Stochastic | 1 | 1 | 2018 | 31 | 12 | 15 | None | MI | Owner | 1 | Low | Occupied | 1940s | 1940-59 | Natural Gas Standard | Natural Gas | Yes | Flint Bishop Intl | 42.97 | -83.75 | F12 B12 L12 R12 | Double, Clear, Non-metal, Air | 67.9925 | 0.13719 |  | 989.701 | 1.997 |  | 36.927 | 0.074509 |  | 0 | 0 |  | 1022.525 | 2.0632 |  | 0 | 0 |  | 0 | 0 |  | 868.9557 | 1.7533 |  | 0 | 0 | 0 | 0 | 0 | 184.6348 | 0.37255 |  | 0 | 1938.9582 | 3.9123 |  | 21.9803 | 0.044351 |  | 1207.7459 | 2.4369 |  | 0 | 0 | 0 | 29.6002 | 0.059726 |  | 868.0765 | 1.7516 |  | 0 | 0 | 0 | 0 | 0 | 0 | 0 | 0 | 39443.8492 | 79.5879 |  | 0 | 4376.1372 | 8.83 |  | 0 | 0 | 864.8527 | 1.7451 |  | 0 | 0 | 0 | 0 | 0 | 51921.643 | 51921.643 | 104.765 |  | 7236.8039 | 7236.8039 | 0 | 44684.8391 | 0 | 1305.5953 | 0 | 10187.2224 | 0 | 2926.2487 | 0 | 10187.2224 | 0 | 2761.3751 | 0 | 10187.2224 | 0 | 3059.2882 | 0 | 10187.2224 | 0 | 11492.8177 | 13113.4711 | 12948.5975 | 13246.5106
278411 | 0 | 242.131 | TRUE | 866 | CBSA Detroit-Warren-Dearborn, MI | 5A | 5A | Hour11 | 2 | Cold | None | Standard Efficiency | East North Central | East North Central | Midwest | Not in a census Place | Electric, 120% Usage | Standard, 120% Usage | Yes | Gas, 120% Usage | 70F | Yes | 5F | Day and Night Setup +5h | Not Applicable | G2601630 | G2601630, G26003205 | None | None | 20 ft^2 | Fiberglass | None | 2 ft | None | data/cambium/LRMER_MidCase_15_2025start,data/cambium/LRMER_LowRECost_15_2025start,data/cambium/LRMER_95DecarbBy2035_15_2025start,data/cambium/LRMER_LowRECost_25_2025start | kg/MWh,kg/MWh,kg/MWh,kg/MWh | /lib/resources/data/cambium/LRMER_MidCase_15_2025start/RFCMc.csv,/lib/resources/data/cambium/LRMER_LowRECost_15_2025start/RFCMc.csv,/lib/resources/data/cambium/LRMER_95DecarbBy2035_15_2025start/RFCMc.csv,/lib/resources/data/cambium/LRMER_LowRECost_25_2025start/RFCMc.csv | lb/MBtu,lb/MBtu,lb/MBtu,lb/MBtu | 195.9,195.9,195.9,195.9 | 147.3,147.3,147.3,147.3 | 177.8,177.8,177.8,177.8 | LRMER_MidCase_15_2025start,LRMER_LowRECost_15_2025start,LRMER_95DecarbBy2035_15_2025start,LRMER_LowRECost_25_2025start | CO2e,CO2e,CO2e,CO2e | 200.0,200.0,200.0,200.0 | 0-100% | RFCMc | Vented Attic | None | Middle | None | None | 30 | Single-Family Attached | Single-Family Attached | Single-Family Attached | 750-999 | 0-1499 | Vented Crawlspace | None | 1 | 1 | <8 | None | Brick | No | Natural Gas | 72F | Yes | 3F | Night +4h | No Exterior Use | Uninsulated | 200% Usage | Room AC, EER 10.7 | 40% Conditioned | Room AC | No | None | No | Fuel Boiler, 80% AFUE | Non-Ducted Heating | Natural Gas Fuel Boiler | None | None | None | No | None | None | None | None | 10000-14999 | <20000 | <20000 | 20 ACH50 | R-19 | Uninsulated | Uninsulated | Uninsulated | Unfinished, Uninsulated | None | Brick, 12-in, 3-wythe, R-7 | Summer = 0.7, Winter = 0.85 | MISO | 100% Incandescent | 100% Usage | 100% Usage | CR04 | None | None | None | None | None | None | None | None | None | None | None | Cooling Season, 7 days/wk | 27 | 2 | East | None | 200% | 104% | G26003205 | In metro area, not/partially in principal city | None | None | No | Hour16 | 103 | EF 6.7, 100% Usage | Composition Shingles | Stochastic | 1 | 1 | 2018 | 31 | 12 | 15 | None | MI | Renter | 1 | High | Occupied | 1970s | 1960-79 | Natural Gas Standard | Natural Gas | Yes | Detroit Metropolita | 42.22 | -83.35 | F9 B9 L9 R9 | Double, Low-E, Non-metal, Air, M-Gain | 67.9925 | 0.26773 |  | 846.3893 | 3.3328 |  | 31.6517 | 0.12463 |  | 0 | 0 |  | 591.7105 | 2.3299 |  | 0 | 0 |  | 0 | 0 |  | 111.9531 | 0.44083 |  | 0 | 0 | 0 | 0 | 0 | 143.3118 | 0.56431 |  | 0 | 1231.4846 | 4.8491 |  | 16.412 | 0.064625 |  | 3759.5157 | 14.8036 |  | 0 | 0 | 0 | 31.9447 | 0.12579 |  | 1356.0398 | 5.3396 |  | 0 | 0 | 0 | 0 | 0 | 0 | 0 | 0 | 11054.9338 | 43.5304 |  | 0 | 6252.0851 | 24.6185 |  | 0 | 0 | 937.2413 | 3.6905 |  | 0 | 0 | 0 | 0 | 0 | 26432.3729 | 26432.3729 | 104.0813 |  | 8188.4057 | 8188.4057 | 0 | 18243.9672 | 0 | 1471.597 | 0 | 4159.2697 | 0 | 3315.8591 | 0 | 4159.2697 | 0 | 3122.4405 | 0 | 4159.2697 | 0 | 3463.723 | 0 | 4159.2697 | 0 | 5630.8667 | 7475.1288 | 7281.7102 | 7622.9926
278414 | 0 | 242.131 | TRUE | 1220 | CBSA Detroit-Warren-Dearborn, MI | 5A | 5A | Hour3 | 2 | Cold | None | Standard Efficiency | East North Central | East North Central | Midwest | In another census Place | None | None | None | Electric, 80% Usage | 75F | No | 0F | None | Not Applicable | G2601250 | G2601250, G26002906 | None | None | 20 ft^2 | Fiberglass | 20% Leakage, R-6 | 2 ft | None | data/cambium/LRMER_MidCase_15_2025start,data/cambium/LRMER_LowRECost_15_2025start,data/cambium/LRMER_95DecarbBy2035_15_2025start,data/cambium/LRMER_LowRECost_25_2025start | kg/MWh,kg/MWh,kg/MWh,kg/MWh | /lib/resources/data/cambium/LRMER_MidCase_15_2025start/RFCMc.csv,/lib/resources/data/cambium/LRMER_LowRECost_15_2025start/RFCMc.csv,/lib/resources/data/cambium/LRMER_95DecarbBy2035_15_2025start/RFCMc.csv,/lib/resources/data/cambium/LRMER_LowRECost_25_2025start/RFCMc.csv | lb/MBtu,lb/MBtu,lb/MBtu,lb/MBtu | 195.9,195.9,195.9,195.9 | 147.3,147.3,147.3,147.3 | 177.8,177.8,177.8,177.8 | LRMER_MidCase_15_2025start,LRMER_LowRECost_15_2025start,LRMER_95DecarbBy2035_15_2025start,LRMER_LowRECost_25_2025start | CO2e,CO2e,CO2e,CO2e | 200.0,200.0,200.0,200.0 | 400%+ | RFCMc | Vented Attic | None | None | None | None | None | Single-Family Detached | Single-Family Detached | Single-Family Detached | 1000-1499 | 0-1499 | Vented Crawlspace | None | 1 | 1 | <8 | None | Brick | No | Electricity | 70F | No | 0F | None | No Exterior Use | Uninsulated | 50% Usage | AC, SEER 15 | 100% Conditioned | Central AC | Yes | None | No | Electric Furnace, 100% AFUE | Ducted Heating | Electricity Electric Furnace | None | None | None | No | None | None | None | None | 120000-139999 | 120000-139999 | 100000-149999 | 10 ACH50 | R-30 | Ceiling R-19 | Uninsulated | Uninsulated | Unfinished, Uninsulated | None | Brick, 12-in, 3-wythe, R-15 | Summer = 0.7, Winter = 0.85 | MISO | 100% Incandescent | 100% Usage | 100% Usage | CR04 | None | None | EF 12, National Average | None | None | None | None | None | None | None | None | Cooling Season, 7 days/wk | Left/Right at 15ft | 3 | West | None | 50% | 85% | G26002906 | In metro area, not/partially in principal city | None | None | No | Hour17 | 103 | EF 17.6, 100% Usage | Composition Shingles | Stochastic | 1 | 1 | 2018 | 31 | 12 | 15 | None | MI | Owner | 1 | Low | Occupied | 2000s | 2000-09 | Electric Standard | Electricity | Yes | Oakland Co Intl | 42.67 | -83.42 | F12 B12 L12 R12 | Double, Clear, Metal, Air | 67.9925 | 0.19004 |  | 0 | 0 |  | 0 | 0 |  | 276.6591 | 0.77328 |  | 1243.7936 | 3.4765 |  | 0 | 0 |  | 319.7405 | 0.8937 |  | 249.4035 | 0.6971 |  | 0 | 12545.7864 | 0 | 0 | 1797.991 | 160.896 | 0.44972 |  | 0 | 1535.3993 | 4.2916 |  | 16.412 | 0.045873 |  | 1021.6458 | 2.8556 |  | 0 | 0 | 0 | 377.1825 | 1.0543 |  | 434.0383 | 1.2132 |  | 0 | 0 | 0 | 0 | 0 | 0 | 0 | 0 | 0 | 0 |  | 0 | 0 | 0 |  | 0 | 0 | 0 | 0 |  | 0 | 0 | 0 | 0 | 0 | 20046.9404 | 20046.9404 | 56.0328 |  | 20046.9404 | 20046.9404 | 0 | 0 | 0 | 3684.9998 | 0 | 0 | 0 | 8267.8087 | 0 | 0 | 0 | 7644.4993 | 0 | 0 | 0 | 8664.7591 | 0 | 0 | 0 | 3684.9998 | 8267.8087 | 7644.4993 | 8664.7591
278462 | 0 | 242.131 | TRUE | 333 | Non-CBSA East North Central | 5A | 5A | Hour19 | 1 | Cold | None | Standard Efficiency | East North Central | East North Central | Midwest | Not in a census Place | Electric, 100% Usage | Standard, 100% Usage | Yes | Gas, 100% Usage | 72F | Yes | 2F | Night Setback -2h | Double-Loaded Interior | G2600150 | G2600150, G26002000 | None | None | 20 ft^2 | Fiberglass | 30% Leakage, R-4 | 2 ft | None | data/cambium/LRMER_MidCase_15_2025start,data/cambium/LRMER_LowRECost_15_2025start,data/cambium/LRMER_95DecarbBy2035_15_2025start,data/cambium/LRMER_LowRECost_25_2025start | kg/MWh,kg/MWh,kg/MWh,kg/MWh | /lib/resources/data/cambium/LRMER_MidCase_15_2025start/RFCMc.csv,/lib/resources/data/cambium/LRMER_LowRECost_15_2025start/RFCMc.csv,/lib/resources/data/cambium/LRMER_95DecarbBy2035_15_2025start/RFCMc.csv,/lib/resources/data/cambium/LRMER_LowRECost_25_2025start/RFCMc.csv | lb/MBtu,lb/MBtu,lb/MBtu,lb/MBtu | 195.9,195.9,195.9,195.9 | 147.3,147.3,147.3,147.3 | 177.8,177.8,177.8,177.8 | LRMER_MidCase_15_2025start,LRMER_LowRECost_15_2025start,LRMER_95DecarbBy2035_15_2025start,LRMER_LowRECost_25_2025start | CO2e,CO2e,CO2e,CO2e | 200.0,200.0,200.0,200.0 | 150-200% | RFCMc | None | Right | None | Bottom | 16 | None | 10 to 19 Unit | Multifamily with 5+ units, 1-3 stories | Multi-Family with 5+ Units | 0-499 | 0-1499 | Slab | None | 2 | 2 | <8 | Vinyl, Light | Brick | No | Natural Gas | 68F | Yes | 6F | Night +4h | No Exterior Use | Uninsulated | 100% Usage | AC, SEER 13 | 100% Conditioned | Central AC | Yes | None | No | Fuel Furnace, 80% AFUE | Ducted Heating | Natural Gas Fuel Furnace | None | None | None | No | None | None | None | None | 15000-19999 | <20000 | <20000 | 25 ACH50 | None | None | None | None | Finished, R-30 | 2ft R10 Perimeter, Vertical | Brick, 12-in, 3-wythe, R-11 | Summer = 0.7, Winter = 0.85 | MISO | 100% CFL | 100% Usage | 100% Usage | CR04 | None | None | None | None | None | None | None | None | None | None | None | Cooling Season, 7 days/wk | 7 | 1 | South | None | 100% | 89% | G26002000 | In metro area, not/partially in principal city | None | None | None | Hour14 | 103 | EF 17.6, 100% Usage | Asphalt Shingles, Medium | Stochastic | 1 | 1 | 2018 | 31 | 12 | 15 | None | MI | Renter | 1 | Medium | Occupied | 1990s | 1980-99 | Natural Gas Standard | Natural Gas | No | W K Kellogg | 42.31 | -85.25 | F9 B9 L9 R9 | Double, Low-E, Non-metal, Air, M-Gain | 67.9925 | 0.69626 |  | 552.439 | 5.6571 |  | 20.808 | 0.21308 |  | 139.7949 | 1.4315 |  | 892.6945 | 9.1414 |  | 0 | 0 |  | 0 | 0 |  | 155.3277 | 1.5906 |  | 0 | 0 | 0 | 0 | 0 | 29.3071 | 0.30011 |  | 0 | 247.6451 | 2.5359 |  | 16.412 | 0.16806 |  | 1055.3489 | 10.807 |  | 0 | 0 | 0 | 23.7388 | 0.24309 |  | 434.0383 | 4.4447 |  | 0 | 0 | 0 | 0 | 0 | 0 | 0 | 0 | 6082.6901 | 62.2882 |  | 0 | 3124.1376 | 31.9919 |  | 0 | 0 | 694.8715 | 7.1157 |  | 0 | 0 | 0 | 0 | 0 | 13536.6597 | 13536.6597 | 138.6186 |  | 3635.2536 | 3635.2536 | 0 | 9901.6992 | 0 | 652.1756 | 0 | 2257.3573 | 0 | 1468.4023 | 0 | 2257.3573 | 0 | 1388.498 | 0 | 2257.3573 | 0 | 1523.727 | 0 | 2257.3573 | 0 | 2909.5329 | 3725.7596 | 3645.8553 | 3781.0843
278477 | 0 | 242.131 | TRUE | 853 | Non-CBSA East North Central | 5A | 5A | Hour4 | 2 | Cold | None | Standard Efficiency | East North Central | East North Central | Midwest | Not in a census Place | Propane, 100% Usage | Standard, 100% Usage | Yes | None | 72F | No | 0F | None | Double-Loaded Interior | G2600770 | G2600770, G26002101 | None | None | 20 ft^2 | Fiberglass | None | 2 ft | None | data/cambium/LRMER_MidCase_15_2025start,data/cambium/LRMER_LowRECost_15_2025start,data/cambium/LRMER_95DecarbBy2035_15_2025start,data/cambium/LRMER_LowRECost_25_2025start | kg/MWh,kg/MWh,kg/MWh,kg/MWh | /lib/resources/data/cambium/LRMER_MidCase_15_2025start/RFCMc.csv,/lib/resources/data/cambium/LRMER_LowRECost_15_2025start/RFCMc.csv,/lib/resources/data/cambium/LRMER_95DecarbBy2035_15_2025start/RFCMc.csv,/lib/resources/data/cambium/LRMER_LowRECost_25_2025start/RFCMc.csv | lb/MBtu,lb/MBtu,lb/MBtu,lb/MBtu | 195.9,195.9,195.9,195.9 | 147.3,147.3,147.3,147.3 | 177.8,177.8,177.8,177.8 | LRMER_MidCase_15_2025start,LRMER_LowRECost_15_2025start,LRMER_95DecarbBy2035_15_2025start,LRMER_LowRECost_25_2025start | CO2e,CO2e,CO2e,CO2e | 200.0,200.0,200.0,200.0 | 300-400% | RFCMc | None | Middle | None | Top | 30 | None | 20 to 49 Unit | Multifamily with 5+ units, 1-3 stories | Multi-Family with 5+ Units | 750-999 | 0-1499 | Slab | None | 3 | 3 | <8 | None | Brick | No | None | 70F | No | 0F | None | No Exterior Use | Uninsulated | 100% Usage | Room AC, EER 12.0 | 40% Conditioned | Room AC | No | None | No | None | None | None | None | None | None | No | None | None | None | None | 45000-49999 | 40000-59999 | 40000-59999 | 10 ACH50 | None | None | None | None | Finished, R-19 | 2ft R10 Perimeter, Vertical | Brick, 12-in, 3-wythe, R-15 | Summer = 0.7, Winter = 0.85 | MISO | 100% Incandescent | 100% Usage | 100% Usage | CR04 | None | None | None | None | None | None | None | None | None | None | None | Cooling Season, 7 days/wk | 27 | 1 | South | None | 100% | 89% | G26002101 | In metro area, not/partially in principal city | None | None | None | Hour14 | 104 | EF 15.9, 100% Usage | Asphalt Shingles, Medium | Stochastic | 1 | 1 | 2018 | 31 | 12 | 15 | None | MI | Renter | 1 | Medium | Occupied | 1990s | 1980-99 | Natural Gas Standard | Natural Gas | No | Kalamazoo Battle Cr | 42.24 | -85.55 | F9 B9 L9 R9 | Single, Clear, Metal | 67.9925 | 0.27181 |  | 49.2359 | 0.19683 |  | 20.808 | 0.083183 |  | 0 | 0 |  | 305.3801 | 1.2208 |  | 0 | 0 |  | 0 | 0 |  | 0 | 0 |  | 0 | 0 | 0 | 0 | 0 | 142.7256 | 0.57057 |  | 0 | 1220.3479 | 4.8785 |  | 16.412 | 0.065609 |  | 1231.1916 | 4.9219 |  | 0 | 0 | 0 | 0 | 0 |  | 480.0504 | 1.9191 |  | 0 | 0 | 0 | 0 | 0 | 0 | 0 | 0 | 0 | 0 |  | 0 | 3279.7583 | 13.1113 |  | 0 | 0 | 0 | 0 |  | 655.8931 | 0 | 0 | 0 | 0 | 7469.7954 | 7469.7954 | 29.8617 |  | 3534.144 | 3534.144 | 0 | 3279.7583 | 655.8931 | 633.6871 | 0 | 747.7357 | 180.4894 | 1427.2819 | 0 | 747.7357 | 180.4894 | 1345.3881 | 0 | 747.7357 | 180.4894 | 1493.437 | 0 | 747.7357 | 180.4894 | 1561.9122 | 2355.507 | 2273.6132 | 2421.6621
278605 | 0 | 242.131 | TRUE | 1220 | Non-CBSA East North Central | 5A | 5A | Hour22 | 4 | Cold | None | Standard Efficiency | East North Central | East North Central | Midwest | In another census Place | Propane, 80% Usage | EnergyStar, 80% Usage | Yes | Propane, 80% Usage | 72F | No | 0F | None | Not Applicable | G2600230 | G2600230, G26002200 | None | None | 20 ft^2 | Fiberglass | 0% Leakage, Uninsulated | 2 ft | None | data/cambium/LRMER_MidCase_15_2025start,data/cambium/LRMER_LowRECost_15_2025start,data/cambium/LRMER_95DecarbBy2035_15_2025start,data/cambium/LRMER_LowRECost_25_2025start | kg/MWh,kg/MWh,kg/MWh,kg/MWh | /lib/resources/data/cambium/LRMER_MidCase_15_2025start/RFCMc.csv,/lib/resources/data/cambium/LRMER_LowRECost_15_2025start/RFCMc.csv,/lib/resources/data/cambium/LRMER_95DecarbBy2035_15_2025start/RFCMc.csv,/lib/resources/data/cambium/LRMER_LowRECost_25_2025start/RFCMc.csv | lb/MBtu,lb/MBtu,lb/MBtu,lb/MBtu | 195.9,195.9,195.9,195.9 | 147.3,147.3,147.3,147.3 | 177.8,177.8,177.8,177.8 | LRMER_MidCase_15_2025start,LRMER_LowRECost_15_2025start,LRMER_95DecarbBy2035_15_2025start,LRMER_LowRECost_25_2025start | CO2e,CO2e,CO2e,CO2e | 200.0,200.0,200.0,200.0 | 400%+ | RFCMc | Vented Attic | None | None | None | None | None | Single-Family Detached | Single-Family Detached | Single-Family Detached | 1000-1499 | 0-1499 | Heated Basement | None | 1 | 1 | <8 | Brick, Medium/Dark | Wood Frame | No | Propane | 70F | Yes | 3F | Night +2h | No Exterior Use | Uninsulated | 50% Usage | Room AC, EER 10.7 | <10% Conditioned | Room AC | Yes | None | No | Fuel Furnace, 80% AFUE | Ducted Heating | Propane Fuel Furnace | None | None | None | No | None | None | None | None | 80000-99999 | 80000-99999 | 60000-99999 | 20 ACH50 | R-7 | Uninsulated | Uninsulated | Uninsulated | Unfinished, Uninsulated | None | Wood Stud, Uninsulated | Summer = 0.7, Winter = 0.85 | MISO | 100% CFL | 100% Usage | 100% Usage | CR04 | None | EF 6.7 | None | None | None | None | None | None | None | None | Typical Efficiency | Cooling Season, 7 days/wk | Left/Right at 15ft | 3 | South | None | 50% | 85% | G26002200 | Not/partially in metro area | None | None | No | Hour15 | 103 | EF 17.6, 100% Usage | Composition Shingles | Stochastic | 1 | 1 | 2018 | 31 | 12 | 15 | None | MI | Owner | 1 | Low | Occupied | <1940 | <1940 | Electric Standard | Electricity | Yes | Branch Co Mem | 41.93 | -85.05 | F12 B12 L12 R12 | Double, Clear, Non-metal, Air | 67.9925 | 0.19004 |  | 37.5131 | 0.10485 |  | 24.618 | 0.068809 |  | 0 | 0 |  | 256.1441 | 0.71594 |  | 0 | 0 |  | 0 | 0 |  | 662.9268 | 1.8529 |  | 0 | 0 | 0 | 0 | 1839.6071 | 40.1507 | 0.11222 |  | 0 | 491.1871 | 1.3729 |  | 21.9803 | 0.061437 |  | 1021.6458 | 2.8556 |  | 0 | 0 | 0 | 25.7903 | 0.072086 |  | 1790.0781 | 5.0034 |  | 383.63 | 0 | 0 | 0 | 0 | 0 | 0 | 0 | 0 | 0 |  | 0 | 0 | 0 |  | 0 | 0 | 0 | 0 |  | 498.2208 | 0 | 25938.8412 | 0 | 757.8818 | 33857.6215 | 33857.6215 | 94.6348 |  | 6662.6777 | 6662.6777 | 0 | 0 | 27194.6507 | 1189.2502 | 0 | 0 | 7483.5828 | 2688.1635 | 0 | 0 | 7483.5828 | 2523.6065 | 0 | 0 | 7483.5828 | 2809.103 | 0 | 0 | 7483.5828 | 8672.8331 | 10171.7463 | 10007.1893 | 10292.6858
278615 | 0 | 242.131 | TRUE | 3301 | CBSA Detroit-Warren-Dearborn, MI | 5A | 5A | Hour0 | 4 | Cold | None | None | East North Central | East North Central | Midwest | Not in a census Place | Gas, 80% Usage | Standard, 80% Usage | Yes | Electric, 80% Usage | 70F | No | 0F | None | Not Applicable | G2601630 | G2601630, G26003201 | None | 290 Rated kWh, 80% Usage | 20 ft^2 | Fiberglass | 30% Leakage, Uninsulated | 2 ft | None | data/cambium/LRMER_MidCase_15_2025start,data/cambium/LRMER_LowRECost_15_2025start,data/cambium/LRMER_95DecarbBy2035_15_2025start,data/cambium/LRMER_LowRECost_25_2025start | kg/MWh,kg/MWh,kg/MWh,kg/MWh | /lib/resources/data/cambium/LRMER_MidCase_15_2025start/RFCMc.csv,/lib/resources/data/cambium/LRMER_LowRECost_15_2025start/RFCMc.csv,/lib/resources/data/cambium/LRMER_95DecarbBy2035_15_2025start/RFCMc.csv,/lib/resources/data/cambium/LRMER_LowRECost_25_2025start/RFCMc.csv | lb/MBtu,lb/MBtu,lb/MBtu,lb/MBtu | 195.9,195.9,195.9,195.9 | 147.3,147.3,147.3,147.3 | 177.8,177.8,177.8,177.8 | LRMER_MidCase_15_2025start,LRMER_LowRECost_15_2025start,LRMER_95DecarbBy2035_15_2025start,LRMER_LowRECost_25_2025start | CO2e,CO2e,CO2e,CO2e | 200.0,200.0,200.0,200.0 | 400%+ | RFCMc | Vented Attic | None | None | None | None | None | Single-Family Detached | Single-Family Detached | Single-Family Detached | 3000-3999 | 2500-3999 | Vented Crawlspace | None | 1 | 1 | <8 | None | Brick | No | Natural Gas | 68F | Yes | 3F | Night +1h | No Exterior Use | Uninsulated | 50% Usage | AC, SEER 10 | 100% Conditioned | Central AC | Yes | None | No | Fuel Furnace, 80% AFUE | Ducted Heating | Natural Gas Fuel Furnace | None | None | None | No | None | None | None | None | 180000-199999 | 140000+ | 150000+ | 25 ACH50 | R-13 | Uninsulated | Uninsulated | Uninsulated | Unfinished, Uninsulated | None | Brick, 12-in, 3-wythe, R-7 | Summer = 0.7, Winter = 0.85 | MISO | 100% Incandescent | 100% Usage | 100% Usage | CR04 | None | EF 15.9 | EF 12, National Average | None | Gas Grill | None | None | None | None | None | None | Cooling Season, 7 days/wk | Left/Right at 15ft | 2 | South | None | 50% | 85% | G26003201 | In metro area, not/partially in principal city | None | None | No | Hour17 | 103 | EF 15.9, 100% Usage | Slate | Stochastic | 1 | 1 | 2018 | 31 | 12 | 15 | None | MI | Owner | 1 | Low | Occupied | 1970s | 1960-79 | Natural Gas Standard | Natural Gas | Yes | Detroit Metropolita | 42.22 | -83.35 | F12 B12 L12 R12 | Double, Clear, Non-metal, Air | 0 | 0 |  | 54.5112 | 0.056311 |  | 22.8595 | 0.023614 |  | 399.4559 | 0.41265 |  | 7102.5774 | 7.3371 |  | 72.9747 | 0.075384 |  | 319.7405 | 0.3303 |  | 2112.4563 | 2.1822 |  | 0 | 0 | 0 | 0 | 0 | 264.9362 | 0.27368 |  | 0 | 3321.6675 | 3.4313 |  | 21.9803 | 0.022706 |  | 1160.8545 | 1.1992 |  | 0 | 0 | 0 | 324.4297 | 0.33514 |  | 960.1008 | 0.9918 |  | 0 | 0 | 0 | 0 | 724.7648 | 0 | 957.4632 | 0 | 83423.2662 | 86.1779 |  | 0 | 3104.5018 | 3.207 |  | 0 | 0 | 0 | 0 |  | 0 | 0 | 0 | 0 | 0 | 104348.2475 | 104348.2475 | 107.7939 |  | 16138.2515 | 16138.2515 | 0 | 88209.996 | 0 | 2952.5897 | 0 | 20110.064 | 0 | 6498.4759 | 0 | 20110.064 | 0 | 6243.6228 | 0 | 20110.064 | 0 | 6745.7336 | 0 | 20110.064 | 0 | 23062.6537 | 26608.5399 | 26353.6868 | 26855.7976
278718 | 0 | 242.131 | TRUE | 1675 | Non-CBSA East North Central | 5A | 5A | Hour22 | 3 | Cold | None | Standard Efficiency | East North Central | East North Central | Midwest | Not in a census Place | Electric, 100% Usage | Standard, 100% Usage | Yes | Gas, 100% Usage | 68F | No | 0F | None | Not Applicable | G2600810 | G2600810, G26001004 | None | None | 20 ft^2 | Fiberglass | 0% Leakage, Uninsulated | 2 ft | None | data/cambium/LRMER_MidCase_15_2025start,data/cambium/LRMER_LowRECost_15_2025start,data/cambium/LRMER_95DecarbBy2035_15_2025start,data/cambium/LRMER_LowRECost_25_2025start | kg/MWh,kg/MWh,kg/MWh,kg/MWh | /lib/resources/data/cambium/LRMER_MidCase_15_2025start/RFCMc.csv,/lib/resources/data/cambium/LRMER_LowRECost_15_2025start/RFCMc.csv,/lib/resources/data/cambium/LRMER_95DecarbBy2035_15_2025start/RFCMc.csv,/lib/resources/data/cambium/LRMER_LowRECost_25_2025start/RFCMc.csv | lb/MBtu,lb/MBtu,lb/MBtu,lb/MBtu | 195.9,195.9,195.9,195.9 | 147.3,147.3,147.3,147.3 | 177.8,177.8,177.8,177.8 | LRMER_MidCase_15_2025start,LRMER_LowRECost_15_2025start,LRMER_95DecarbBy2035_15_2025start,LRMER_LowRECost_25_2025start | CO2e,CO2e,CO2e,CO2e | 200.0,200.0,200.0,200.0 | 150-200% | RFCMc | Vented Attic | None | Middle | None | None | 7 | Single-Family Attached | Single-Family Attached | Single-Family Attached | 1500-1999 | 1500-2499 | Heated Basement | None | 2 | 2 | <8 | Wood, Medium/Dark | Wood Frame | No | Natural Gas | 72F | Yes | 3F | Night +4h | No Exterior Use | Uninsulated | 100% Usage | Room AC, EER 9.8 | <10% Conditioned | Room AC | Yes | None | No | Fuel Furnace, 80% AFUE | Ducted Heating | Natural Gas Fuel Furnace | None | None | None | No | None | None | None | None | 20000-24999 | 20000-39999 | 20000-39999 | 8 ACH50 | R-19 | Uninsulated | Wall R-10, Exterior | R-10, Exterior | Unfinished, Uninsulated | None | Wood Stud, R-15 | Summer = 0.7, Winter = 0.85 | MISO | 100% CFL | 100% Usage | 100% Usage | CR04 | None | None | None | None | None | None | None | None | None | None | None | Cooling Season, 7 days/wk | 27 | 1 | North | None | 100% | 104% | G26001004 | In metro area, not/partially in principal city | None | None | No | Hour15 | 103 | EF 19.9, 100% Usage | Composition Shingles | Stochastic | 1 | 1 | 2018 | 31 | 12 | 15 | None | MI | Owner | 1 | Medium | Occupied | 1990s | 1980-99 | Natural Gas Standard | Natural Gas | Yes | Grand Rapids Kent C | 42.88 | -85.52 | F9 B9 L9 R9 | Single, Clear, Non-metal | 67.9925 | 0.13842 |  | 552.439 | 1.1247 |  | 20.808 | 0.042361 |  | 0 | 0 |  | 139.2088 | 0.2834 |  | 0 | 0 |  | 0 | 0 |  | 263.764 | 0.53698 |  | 0 | 0 | 0 | 0 | 0 | 46.0122 | 0.093673 |  | 0 | 616.0354 | 1.2541 |  | 21.9803 | 0.044748 |  | 1872.4311 | 3.8119 |  | 0 | 0 | 0 | 23.7388 | 0.048328 |  | 400.042 | 0.81441 |  | 0 | 0 | 0 | 0 | 0 | 0 | 0 | 0 | 10362.993 | 21.0972 |  | 0 | 3116.5178 | 6.3447 |  | 0 | 0 | 694.8715 | 1.4146 |  | 0 | 0 | 0 | 0 | 0 | 18198.5412 | 18198.5412 | 37.049 |  | 4024.1589 | 4024.1589 | 0 | 14174.3823 | 0 | 724.1176 | 0 | 3231.4483 | 0 | 1632.7946 | 0 | 3231.4483 | 0 | 1530.3957 | 0 | 3231.4483 | 0 | 1709.2041 | 0 | 3231.4483 | 0 | 3955.5659 | 4864.2429 | 4761.844 | 4940.6524
278726 | 0 | 242.131 | TRUE | 617 | CBSA Detroit-Warren-Dearborn, MI | 5A | 5A | Hour22 | 1 | Cold | None | Standard Efficiency | East North Central | East North Central | Midwest | MI, Detroit | Gas, 120% Usage | EnergyStar, 120% Usage | Yes | Gas, 120% Usage | 70F | Yes | 9F | Night Setup -4h | Double-Loaded Interior | G2601630 | G2601630, G26003211 | None | None | 20 ft^2 | Fiberglass | None | 2 ft | None | data/cambium/LRMER_MidCase_15_2025start,data/cambium/LRMER_LowRECost_15_2025start,data/cambium/LRMER_95DecarbBy2035_15_2025start,data/cambium/LRMER_LowRECost_25_2025start | kg/MWh,kg/MWh,kg/MWh,kg/MWh | /lib/resources/data/cambium/LRMER_MidCase_15_2025start/RFCMc.csv,/lib/resources/data/cambium/LRMER_LowRECost_15_2025start/RFCMc.csv,/lib/resources/data/cambium/LRMER_95DecarbBy2035_15_2025start/RFCMc.csv,/lib/resources/data/cambium/LRMER_LowRECost_25_2025start/RFCMc.csv | lb/MBtu,lb/MBtu,lb/MBtu,lb/MBtu | 195.9,195.9,195.9,195.9 | 147.3,147.3,147.3,147.3 | 177.8,177.8,177.8,177.8 | LRMER_MidCase_15_2025start,LRMER_LowRECost_15_2025start,LRMER_95DecarbBy2035_15_2025start,LRMER_LowRECost_25_2025start | CO2e,CO2e,CO2e,CO2e | 200.0,200.0,200.0,200.0 | 100-150% | RFCMc | None | Left | None | Top | 67 | None | 50 or more Unit | Multifamily with 5+ units, 8+ stories | Multi-Family with 5+ Units | 500-749 | 0-1499 | Slab | None | 8 | 4+ | 8+ | Wood, Medium/Dark | Steel Frame | No | Natural Gas | 70F | Yes | 3F | Night +2h | No Exterior Use | Uninsulated | 200% Usage | Room AC, EER 10.7 | 20% Conditioned | Room AC | No | None | No | Fuel Wall/Floor Furnace, 68% AFUE | Non-Ducted Heating | Natural Gas Fuel Wall/Floor Furnace | None | None | None | No | None | None | None | None | 10000-14999 | <20000 | <20000 | 40 ACH50 | None | None | None | None | Finished, R-19 | Uninsulated | Wood Stud, Uninsulated | Summer = 0.7, Winter = 0.85 | MISO | 100% Incandescent | 100% Usage | 100% Usage | CR04 | None | None | None | None | None | None | None | None | None | None | None | Cooling Season, 7 days/wk | 4 | 1 | Southwest | None | 200% | 89% | G26003211 | In metro area, principal city | None | None | None | Hour16 | 103 | EF 17.6, 100% Usage | Asphalt Shingles, Medium | Stochastic | 1 | 1 | 2018 | 31 | 12 | 15 | None | MI | Renter | 1 | High | Occupied | 1950s | 1940-59 | Natural Gas Standard | Natural Gas | No | Detroit Metropolita | 42.22 | -83.35 | F30 B30 L30 R30 | Single, Clear, Non-metal | 67.9925 | 0.37578 |  | 31.0655 | 0.17169 |  | 20.2219 | 0.11176 |  | 0 | 0 |  | 319.7405 | 1.7671 |  | 0 | 0 |  | 0 | 0 |  | 0 | 0 |  | 0 | 0 | 0 | 0 | 0 | 130.7097 | 0.7224 |  | 0 | 1017.8358 | 5.6253 |  | 16.412 | 0.090705 |  | 2302.9525 | 12.7278 |  | 0 | 0 | 0 | 28.4279 | 0.15711 |  | 434.0383 | 2.3988 |  | 0 | 0 | 0 | 0 | 412.9371 | 0 | 0 | 0 | 23519.8326 | 129.9881 |  | 0 | 4293.4912 | 23.729 |  | 0 | 0 | 833.7872 | 4.6081 |  | 0 | 0 | 0 | 0 | 0 | 33429.7377 | 33429.7377 | 184.7575 |  | 4369.6897 | 4369.6897 | 0 | 29060.0481 | 0 | 779.635 | 0 | 6625.0998 | 0 | 1759.8041 | 0 | 6625.0998 | 0 | 1659.3107 | 0 | 6625.0998 | 0 | 1834.1987 | 0 | 6625.0998 | 0 | 7404.7349 | 8384.904 | 8284.4106 | 8459.2986
278728 | 0 | 242.131 | TRUE | 1690 | CBSA Detroit-Warren-Dearborn, MI | 5A | 5A | Hour22 | 3 | Cold | None | Standard Efficiency, No usage | East North Central | East North Central | Midwest | MI, Detroit | Gas, 100% Usage | EnergyStar, 100% Usage | Yes | Electric, 100% Usage | 72F | No | 0F | None | Not Applicable | G2601630 | G2601630, G26003213 | None | 290 Rated kWh, 100% Usage | 20 ft^2 | Fiberglass | None | 2 ft | None | data/cambium/LRMER_MidCase_15_2025start,data/cambium/LRMER_LowRECost_15_2025start,data/cambium/LRMER_95DecarbBy2035_15_2025start,data/cambium/LRMER_LowRECost_25_2025start | kg/MWh,kg/MWh,kg/MWh,kg/MWh | /lib/resources/data/cambium/LRMER_MidCase_15_2025start/RFCMc.csv,/lib/resources/data/cambium/LRMER_LowRECost_15_2025start/RFCMc.csv,/lib/resources/data/cambium/LRMER_95DecarbBy2035_15_2025start/RFCMc.csv,/lib/resources/data/cambium/LRMER_LowRECost_25_2025start/RFCMc.csv | lb/MBtu,lb/MBtu,lb/MBtu,lb/MBtu | 195.9,195.9,195.9,195.9 | 147.3,147.3,147.3,147.3 | 177.8,177.8,177.8,177.8 | LRMER_MidCase_15_2025start,LRMER_LowRECost_15_2025start,LRMER_95DecarbBy2035_15_2025start,LRMER_LowRECost_25_2025start | CO2e,CO2e,CO2e,CO2e | 200.0,200.0,200.0,200.0 | 0-100% | RFCMc | Vented Attic | None | None | None | None | None | Single-Family Detached | Single-Family Detached | Single-Family Detached | 1500-1999 | 1500-2499 | Unheated Basement | None | 2 | 2 | <8 | Wood, Medium/Dark | Wood Frame | No | Natural Gas | 55F | Yes | 3F | Day and Night -5h | No Exterior Use | Uninsulated | 100% Usage | Room AC, EER 12.0 | 20% Conditioned | Room AC | No | None | No | Fuel Boiler, 80% AFUE | Non-Ducted Heating | Natural Gas Fuel Boiler | None | None | None | No | None | None | None | None | <10000 | <20000 | <20000 | 15 ACH50 | R-19 | Uninsulated | Uninsulated | Uninsulated | Unfinished, Uninsulated | None | Wood Stud, Uninsulated | Summer = 0.7, Winter = 0.85 | MISO | 100% CFL | 100% Usage | 100% Usage | CR04 | None | None | EF 12, National Average | None | None | None | None | None | None | None | None | Cooling Season, 7 days/wk | Left/Right at 15ft | 1 | South | None | 100% | 85% | G26003213 | In metro area, not/partially in principal city | None | None | No | Hour10 | 103 | EF 19.9, 100% Usage | Asphalt Shingles, Medium | Stochastic | 1 | 1 | 2018 | 31 | 12 | 15 | None | MI | Owner | 1 | Medium | Vacant | <1940 | <1940 | Natural Gas Standard | Natural Gas | Yes | Detroit Metropolita | 42.22 | -83.35 | F6 B6 L6 R6 | Double, Clear, Non-metal, Air | 0 | 0 |  | 0 | 0 |  | 0 | 0 |  | 0 | 0 |  | 403.2658 | 0.81369 |  | 0 | 0 |  | 319.7405 | 0.64516 |  | 62.1311 | 0.12537 |  | 0 | 0 | 0 | 0 | 0 | 0 | 0 |  | 0 | 0 | 0 |  | 21.9803 | 0.044351 |  | 0 | 0 |  | 0 | 0 | 0 | 0 | 0 |  | 400.042 | 0.80719 |  | 0 | 0 | 0 | 0 | 0 | 0 | 0 | 0 | 16728.2036 | 33.7534 |  | 0 | 1590.7898 | 3.2098 |  | 0 | 0 | 0 | 0 |  | 0 | 0 | 0 | 0 | 0 | 19525.86 | 19525.86 | 39.3983 |  | 1207.1597 | 1207.1597 | 0 | 18318.9934 | 0 | 220.0649 | 0 | 4176.3361 | 0 | 487.6104 | 0 | 4176.3361 | 0 | 466.7393 | 0 | 4176.3361 | 0 | 505.3368 | 0 | 4176.3361 | 0 | 4396.401 | 4663.9465 | 4643.0754 | 4681.6729
278769 | 0 | 242.131 | TRUE | 1220 | CBSA Detroit-Warren-Dearborn, MI | 5A | 5A | Hour7 | 3 | Cold | None | Standard Efficiency | East North Central | East North Central | Midwest | MI, Pontiac | Gas, 120% Usage | Standard, 120% Usage | Yes | Electric, 120% Usage | 72F | No | 0F | None | Not Applicable | G2601250 | G2601250, G26002904 | None | None | 20 ft^2 | Fiberglass | None | 2 ft | None | data/cambium/LRMER_MidCase_15_2025start,data/cambium/LRMER_LowRECost_15_2025start,data/cambium/LRMER_95DecarbBy2035_15_2025start,data/cambium/LRMER_LowRECost_25_2025start | kg/MWh,kg/MWh,kg/MWh,kg/MWh | /lib/resources/data/cambium/LRMER_MidCase_15_2025start/RFCMc.csv,/lib/resources/data/cambium/LRMER_LowRECost_15_2025start/RFCMc.csv,/lib/resources/data/cambium/LRMER_95DecarbBy2035_15_2025start/RFCMc.csv,/lib/resources/data/cambium/LRMER_LowRECost_25_2025start/RFCMc.csv | lb/MBtu,lb/MBtu,lb/MBtu,lb/MBtu | 195.9,195.9,195.9,195.9 | 147.3,147.3,147.3,147.3 | 177.8,177.8,177.8,177.8 | LRMER_MidCase_15_2025start,LRMER_LowRECost_15_2025start,LRMER_95DecarbBy2035_15_2025start,LRMER_LowRECost_25_2025start | CO2e,CO2e,CO2e,CO2e | 200.0,200.0,200.0,200.0 | 0-100% | RFCMc | Vented Attic | None | None | None | None | None | Single-Family Detached | Single-Family Detached | Single-Family Detached | 1000-1499 | 0-1499 | Vented Crawlspace | None | 1 | 1 | <8 | None | Brick | No | Natural Gas | 70F | No | 0F | None | No Exterior Use | Uninsulated | 200% Usage | Room AC, EER 12.0 | 40% Conditioned | Room AC | No | None | No | Fuel Wall/Floor Furnace, 68% AFUE | Non-Ducted Heating | Natural Gas Fuel Wall/Floor Furnace | None | None | None | No | None | None | None | None | 10000-14999 | <20000 | <20000 | 15 ACH50 | R-19 | Uninsulated | Uninsulated | Uninsulated | Unfinished, Uninsulated | None | Brick, 12-in, 3-wythe, Uninsulated | Summer = 0.7, Winter = 0.85 | MISO | 100% Incandescent | 100% Usage | 100% Usage | CR04 | None | None | None | None | None | None | None | None | None | None | Typical Efficiency | Cooling Season, 7 days/wk | Left/Right at 15ft | 2 | Southeast | None | 200% | 85% | G26002904 | In metro area, not/partially in principal city | None | None | No | Hour9 | 103 | EF 15.9, 100% Usage | Composition Shingles | Stochastic | 1 | 1 | 2018 | 31 | 12 | 15 | None | MI | Owner | 1 | High | Occupied | 1950s | 1940-59 | Electric Standard | Electricity | Yes | Oakland Co Intl | 42.67 | -83.42 | F30 B30 L30 R30 | Double, Clear, Non-metal, Air, Exterior Clear Storm | 67.9925 | 0.19004 |  | 81.7668 | 0.22854 |  | 34.2893 | 0.095841 |  | 0 | 0 |  | 963.0315 | 2.6918 |  | 0 | 0 |  | 0 | 0 |  | 0 | 0 |  | 0 | 0 | 0 | 0 | 4744.2345 | 160.896 | 0.44972 |  | 0 | 1535.3993 | 4.2916 |  | 21.9803 | 0.061437 |  | 3581.6215 | 10.0109 |  | 0 | 0 | 0 | 486.498 | 1.3598 |  | 480.0504 | 1.3418 |  | 327.0673 | 0 | 0 | 0 | 1087.0006 | 0 | 0 | 0 | 29274.5761 | 81.8248 |  | 0 | 0 | 0 |  | 0 | 0 | 0 | 0 |  | 0 | 0 | 0 | 0 | 0 | 42846.4043 | 42846.4043 | 119.7592 |  | 12485.1207 | 12485.1207 | 0 | 30361.2836 | 0 | 2211.9305 | 0 | 6921.7724 | 0 | 4996.6878 | 0 | 6921.7724 | 0 | 4719.7225 | 0 | 6921.7724 | 0 | 5221.8044 | 0 | 6921.7724 | 0 | 9133.7029 | 11918.4602 | 11641.4949 | 12143.5767
278776 | 0 | 242.131 | TRUE | 1690 | Non-CBSA East North Central | 5A | 5A | Hour21 | 3 | Cold | None | Standard Efficiency | East North Central | East North Central | Midwest | Not in a census Place | Electric, 120% Usage | Standard, 120% Usage | Yes | Gas, 120% Usage | 72F | Yes | 5F | Night Setback -5h | Not Applicable | G2601390 | G2601390, G26000801 | None | None | 20 ft^2 | Fiberglass | 0% Leakage, Uninsulated | 2 ft | None | data/cambium/LRMER_MidCase_15_2025start,data/cambium/LRMER_LowRECost_15_2025start,data/cambium/LRMER_95DecarbBy2035_15_2025start,data/cambium/LRMER_LowRECost_25_2025start | kg/MWh,kg/MWh,kg/MWh,kg/MWh | /lib/resources/data/cambium/LRMER_MidCase_15_2025start/RFCMc.csv,/lib/resources/data/cambium/LRMER_LowRECost_15_2025start/RFCMc.csv,/lib/resources/data/cambium/LRMER_95DecarbBy2035_15_2025start/RFCMc.csv,/lib/resources/data/cambium/LRMER_LowRECost_25_2025start/RFCMc.csv | lb/MBtu,lb/MBtu,lb/MBtu,lb/MBtu | 195.9,195.9,195.9,195.9 | 147.3,147.3,147.3,147.3 | 177.8,177.8,177.8,177.8 | LRMER_MidCase_15_2025start,LRMER_LowRECost_15_2025start,LRMER_95DecarbBy2035_15_2025start,LRMER_LowRECost_25_2025start | CO2e,CO2e,CO2e,CO2e | 200.0,200.0,200.0,200.0 | 400%+ | RFCMc | Vented Attic | None | None | None | None | None | Single-Family Detached | Single-Family Detached | Single-Family Detached | 1500-1999 | 1500-2499 | Heated Basement | 2 Car | 1 | 1 | <8 | Vinyl, Light | Brick | No | Natural Gas | 68F | No | 0F | None | No Exterior Use | Uninsulated | 200% Usage | AC, SEER 15 | 100% Conditioned | Central AC | Yes | None | No | Fuel Furnace, 80% AFUE | Ducted Heating | Natural Gas Fuel Furnace | None | None | None | No | None | None | None | None | 120000-139999 | 120000-139999 | 100000-149999 | 7 ACH50 | R-49 | Uninsulated | Wall R-15, Exterior | R-15, Exterior | Unfinished, Uninsulated | None | Brick, 12-in, 3-wythe, R-15 | Summer = 0.7, Winter = 0.85 | MISO | 100% Incandescent | 100% Usage | 100% Usage | CR04 | None | None | EF 12, National Average | None | None | None | None | None | None | None | Typical Efficiency | Cooling Season, 7 days/wk | Left/Right at 15ft | 2 | South | None | 200% | 85% | G26000801 | In metro area, not/partially in principal city | None | None | No | Hour10 | 103 | EF 15.9, 100% Usage | Asphalt Shingles, Medium | Stochastic | 1 | 1 | 2018 | 31 | 12 | 15 | None | MI | Owner | 1 | High | Occupied | 1990s | 1980-99 | Natural Gas Standard | Natural Gas | Yes | Tulip City | 42.75 | -86.1 | F9 B9 L9 R9 | Double, Low-E, Non-metal, Air, M-Gain | 67.9925 | 0.13719 |  | 915.261 | 1.8468 |  | 34.2893 | 0.069187 |  | 248.5243 | 0.50146 |  | 1265.1878 | 2.5528 |  | 0 | 0 |  | 319.7405 | 0.64516 |  | 205.7359 | 0.41512 |  | 0 | 0 | 0 | 0 | 0 | 184.6348 | 0.37255 |  | 99.9372 | 1938.9582 | 3.9123 |  | 21.9803 | 0.044351 |  | 3821.3537 | 7.7105 |  | 0 | 0 | 0 | 33.4101 | 0.067413 |  | 480.0504 | 0.96862 |  | 351.6853 | 0 | 0 | 0 | 0 | 0 | 0 | 0 | 8113.9656 | 16.372 |  | 0 | 7087.3377 | 14.3005 |  | 0 | 0 | 976.2197 | 1.9698 |  | 0 | 0 | 0 | 0 | 0 | 26165.6782 | 26165.6782 | 52.7958 |  | 9988.4482 | 9988.4482 | 0 | 16177.23 | 0 | 1802.1914 | 0 | 3688.0988 | 0 | 4047.0831 | 0 | 3688.0988 | 0 | 3816.2849 | 0 | 3688.0988 | 0 | 4228.1472 | 0 | 3688.0988 | 0 | 5490.2902 | 7735.1819 | 7504.3837 | 7916.246
278779 | 0 | 242.131 | TRUE | 3301 | Non-CBSA East North Central | 5A | 5A | Hour1 | 3 | Cold | None | None | East North Central | East North Central | Midwest | In another census Place | Electric, 100% Usage | Standard, 100% Usage | Yes | Gas, 100% Usage | 70F | Yes | 2F | Day Setup -3h | Not Applicable | G2600490 | G2600490, G26001704 | None | None | 20 ft^2 | Fiberglass | 20% Leakage, R-8 | 2 ft | None | data/cambium/LRMER_MidCase_15_2025start,data/cambium/LRMER_LowRECost_15_2025start,data/cambium/LRMER_95DecarbBy2035_15_2025start,data/cambium/LRMER_LowRECost_25_2025start | kg/MWh,kg/MWh,kg/MWh,kg/MWh | /lib/resources/data/cambium/LRMER_MidCase_15_2025start/RFCMc.csv,/lib/resources/data/cambium/LRMER_LowRECost_15_2025start/RFCMc.csv,/lib/resources/data/cambium/LRMER_95DecarbBy2035_15_2025start/RFCMc.csv,/lib/resources/data/cambium/LRMER_LowRECost_25_2025start/RFCMc.csv | lb/MBtu,lb/MBtu,lb/MBtu,lb/MBtu | 195.9,195.9,195.9,195.9 | 147.3,147.3,147.3,147.3 | 177.8,177.8,177.8,177.8 | LRMER_MidCase_15_2025start,LRMER_LowRECost_15_2025start,LRMER_95DecarbBy2035_15_2025start,LRMER_LowRECost_25_2025start | CO2e,CO2e,CO2e,CO2e | 200.0,200.0,200.0,200.0 | 300-400% | RFCMc | Vented Attic | None | None | None | None | None | Single-Family Detached | Single-Family Detached | Single-Family Detached | 3000-3999 | 2500-3999 | Slab | 2 Car | 2 | 2 | <8 | None | Brick | No | Natural Gas | 70F | No | 0F | None | No Exterior Use | Uninsulated | 100% Usage | AC, SEER 13 | 100% Conditioned | Central AC | Yes | None | No | Fuel Furnace, 80% AFUE | Ducted Heating | Natural Gas Fuel Furnace | None | None | None | No | None | None | None | None | 100000-119999 | 100000-119999 | 100000-149999 | 5 ACH50 | R-49 | None | None | None | Unfinished, Uninsulated | 2ft R10 Perimeter, Vertical | Brick, 12-in, 3-wythe, R-19 | Summer = 0.7, Winter = 0.85 | MISO | 100% CFL | 100% Usage | 100% Usage | CR04 | None | EF 10.5 | None | None | None | None | None | None | None | None | None | Cooling Season, 7 days/wk | Left/Right at 15ft | 4 | West | None | 100% | 85% | G26001704 | Not/partially in metro area | None | None | No | Hour17 | 103 | EF 17.6, 100% Usage | Composition Shingles | Stochastic | 1 | 1 | 2018 | 31 | 12 | 15 | None | MI | Owner | 1 | Medium | Occupied | 2000s | 2000-09 | Natural Gas Standard | Natural Gas | Yes | Flint Bishop Intl | 42.97 | -83.75 | F9 B9 L9 R9 | Double, Low-E, Non-metal, Air, M-Gain | 0 | 0 |  | 1237.053 | 1.2779 |  | 46.3052 | 0.047834 |  | 805.9454 | 0.83256 |  | 2683.0656 | 2.7717 |  | 0 | 0 |  | 0 | 0 |  | 750.555 | 0.77534 |  | 0 | 0 | 0 | 0 | 0 | 66.2341 | 0.068421 |  | 24.911 | 1062.6757 | 1.0978 |  | 21.9803 | 0.022706 |  | 2826.3774 | 2.9197 |  | 0 | 0 | 0 | 36.927 | 0.038146 |  | 1160.8545 | 1.1992 |  | 0 | 0 | 0 | 0 | 0 | 0 | 0 | 0 | 35074.1595 | 36.2323 |  | 0 | 7030.4819 | 7.2626 |  | 0 | 0 | 1080.8461 | 1.1165 |  | 0 | 0 | 0 | 0 | 0 | 53908.0788 | 53908.0788 | 55.6881 |  | 10722.2982 | 10722.2982 | 0 | 43185.7806 | 0 | 1960.4947 | 0 | 9845.4596 | 0 | 4346.7448 | 0 | 9845.4596 | 0 | 4139.9067 | 0 | 9845.4596 | 0 | 4529.7467 | 0 | 9845.4596 | 0 | 11805.9543 | 14192.2045 | 13985.3663 | 14375.2063
278821 | 0 | 242.131 | TRUE | 885 | CBSA Detroit-Warren-Dearborn, MI | 5A | 5A | Hour2 | 3 | Cold | None | Standard Efficiency | East North Central | East North Central | Midwest | Not in a census Place | Gas, 120% Usage | EnergyStar, 120% Usage | Yes | Electric, 120% Usage | 65F | Yes | 9F | Day and Night Setup -2h | Not Applicable | G2601630 | G2601630, G26003201 | None | None | 20 ft^2 | Fiberglass | 0% Leakage, Uninsulated | 2 ft | None | data/cambium/LRMER_MidCase_15_2025start,data/cambium/LRMER_LowRECost_15_2025start,data/cambium/LRMER_95DecarbBy2035_15_2025start,data/cambium/LRMER_LowRECost_25_2025start | kg/MWh,kg/MWh,kg/MWh,kg/MWh | /lib/resources/data/cambium/LRMER_MidCase_15_2025start/RFCMc.csv,/lib/resources/data/cambium/LRMER_LowRECost_15_2025start/RFCMc.csv,/lib/resources/data/cambium/LRMER_95DecarbBy2035_15_2025start/RFCMc.csv,/lib/resources/data/cambium/LRMER_LowRECost_25_2025start/RFCMc.csv | lb/MBtu,lb/MBtu,lb/MBtu,lb/MBtu | 195.9,195.9,195.9,195.9 | 147.3,147.3,147.3,147.3 | 177.8,177.8,177.8,177.8 | LRMER_MidCase_15_2025start,LRMER_LowRECost_15_2025start,LRMER_95DecarbBy2035_15_2025start,LRMER_LowRECost_25_2025start | CO2e,CO2e,CO2e,CO2e | 200.0,200.0,200.0,200.0 | 100-150% | RFCMc | Vented Attic | None | None | None | None | None | Single-Family Detached | Single-Family Detached | Single-Family Detached | 750-999 | 0-1499 | Heated Basement | None | 1 | 1 | <8 | None | Brick | No | Natural Gas | 62F | Yes | 6F | Night +4h | No Exterior Use | Uninsulated | 200% Usage | AC, SEER 10 | 100% Conditioned | Central AC | Yes | None | No | Fuel Furnace, 80% AFUE | Ducted Heating | Natural Gas Fuel Furnace | None | None | None | No | None | None | None | None | 35000-39999 | 20000-39999 | 20000-39999 | 25 ACH50 | R-19 | Uninsulated | Wall R-5, Exterior | R-5, Exterior | Unfinished, Uninsulated | None | Brick, 12-in, 3-wythe, R-11 | Summer = 0.7, Winter = 0.85 | MISO | 100% Incandescent | 100% Usage | 100% Usage | CR04 | None | EF 17.6 | EF 12, National Average | None | None | None | None | Has Pool | Electric | 1.0 HP Pump | None | Cooling Season, 7 days/wk | Left/Right at 15ft | 4 | Northeast | None | 200% | 85% | G26003201 | In metro area, not/partially in principal city | None | None | No | Hour19 | 103 | EF 17.6, 100% Usage | Composition Shingles | Stochastic | 1 | 1 | 2018 | 31 | 12 | 15 | None | MI | Renter | 1 | High | Occupied | 1980s | 1980-99 | Electric Standard | Electricity | Yes | Detroit Metropolita | 42.22 | -83.35 | F9 B9 L9 R9 | Double, Clear, Metal, Air | 67.9925 | 0.26198 |  | 69.4578 | 0.26763 |  | 45.426 | 0.17503 |  | 322.9643 | 1.2444 |  | 2418.1294 | 9.3173 |  | 0 | 0 |  | 319.7405 | 1.232 |  | 152.9831 | 0.58946 |  | 0 | 0 | 0 | 0 | 7886.8356 | 144.191 | 0.55558 |  | 0 | 1247.8966 | 4.8083 |  | 21.9803 | 0.084693 |  | 4420.3909 | 17.0322 |  | 2191.2924 | 2392.6322 | 0 | 644.7564 | 2.4843 |  | 868.0765 | 3.3448 |  | 0 | 0 | 0 | 0 | 924.6392 | 0 | 0 | 0 | 6041.9532 | 23.2803 |  | 0 | 0 | 0 |  | 0 | 0 | 0 | 0 |  | 0 | 0 | 0 | 0 | 0 | 30181.338 | 30181.338 | 116.2919 |  | 23215.0387 | 23215.0387 | 0 | 6966.5924 | 0 | 4012.2481 | 0 | 1588.2337 | 0 | 9138.0664 | 0 | 1588.2337 | 0 | 8689.7775 | 0 | 1588.2337 | 0 | 9468.5661 | 0 | 1588.2337 | 0 | 5600.4819 | 10726.3002 | 10278.0112 | 11056.7998
278838 | 0 | 242.131 | TRUE | 2176 | CBSA Detroit-Warren-Dearborn, MI | 5A | 5A | Hour4 | 3 | Cold | None | Standard Efficiency | East North Central | East North Central | Midwest | MI, Dearborn Heights | Electric, 120% Usage | EnergyStar, 120% Usage | Yes | Electric, 120% Usage | 75F | No | 0F | None | Not Applicable | G2601630 | G2601630, G26003203 | None | None | 20 ft^2 | Fiberglass | 20% Leakage, R-4 | 2 ft | None | data/cambium/LRMER_MidCase_15_2025start,data/cambium/LRMER_LowRECost_15_2025start,data/cambium/LRMER_95DecarbBy2035_15_2025start,data/cambium/LRMER_LowRECost_25_2025start | kg/MWh,kg/MWh,kg/MWh,kg/MWh | /lib/resources/data/cambium/LRMER_MidCase_15_2025start/RFCMc.csv,/lib/resources/data/cambium/LRMER_LowRECost_15_2025start/RFCMc.csv,/lib/resources/data/cambium/LRMER_95DecarbBy2035_15_2025start/RFCMc.csv,/lib/resources/data/cambium/LRMER_LowRECost_25_2025start/RFCMc.csv | lb/MBtu,lb/MBtu,lb/MBtu,lb/MBtu | 195.9,195.9,195.9,195.9 | 147.3,147.3,147.3,147.3 | 177.8,177.8,177.8,177.8 | LRMER_MidCase_15_2025start,LRMER_LowRECost_15_2025start,LRMER_95DecarbBy2035_15_2025start,LRMER_LowRECost_25_2025start | CO2e,CO2e,CO2e,CO2e | 200.0,200.0,200.0,200.0 | 150-200% | RFCMc | Vented Attic | None | None | None | None | None | Single-Family Detached | Single-Family Detached | Single-Family Detached | 2000-2499 | 1500-2499 | Slab | None | 1 | 1 | <8 | None | Brick | No | Natural Gas | 67F | Yes | 6F | Night -4h | No Exterior Use | Uninsulated | 200% Usage | AC, SEER 13 | 100% Conditioned | Central AC | Yes | None | No | Fuel Furnace, 92.5% AFUE | Ducted Heating | Natural Gas Fuel Furnace | None | None | None | No | None | None | None | None | 20000-24999 | 20000-39999 | 20000-39999 | 30 ACH50 | R-49 | None | None | None | Unfinished, Uninsulated | Uninsulated | Brick, 12-in, 3-wythe, Uninsulated | Summer = 0.7, Winter = 0.85 | MISO | 100% Incandescent | 100% Usage | 100% Usage | CR04 | None | EF 17.6 | EF 12, National Average | None | None | None | None | None | None | None | Typical Efficiency | Cooling Season, 7 days/wk | Left/Right at 15ft | 1 | South | None | 200% | 85% | G26003203 | In metro area, not/partially in principal city | None | None | No | Hour14 | 103 | EF 15.9, 100% Usage | Asphalt Shingles, Medium | Stochastic | 1 | 1 | 2018 | 31 | 12 | 15 | None | MI | Owner | 1 | High | Occupied | 1960s | 1960-79 | Natural Gas Standard | Natural Gas | Yes | Detroit Metropolita | 42.22 | -83.35 | F15 B15 L15 R15 | Single, Clear, Non-metal | 67.9925 | 0.10655 |  | 330.8772 | 0.51852 |  | 19.3427 | 0.030312 |  | 150.9316 | 0.23652 |  | 2758.9711 | 4.3236 |  | 0 | 0 |  | 319.7405 | 0.50106 |  | 884.7816 | 1.3865 |  | 0 | 0 | 0 | 0 | 0 | 208.6666 | 0.327 |  | 0 | 2355.9983 | 3.6921 |  | 21.9803 | 0.034445 |  | 3564.3304 | 5.5856 |  | 0 | 0 | 0 | 407.3688 | 0.63839 |  | 914.0887 | 1.4325 |  | 320.6198 | 0 | 0 | 0 | 0 | 0 | 0 | 0 | 40291.9968 | 63.1414 |  | 0 | 3936.2375 | 6.1685 |  | 0 | 0 | 0 | 0 |  | 0 | 0 | 0 | 0 | 0 | 56554.5105 | 56554.5105 | 88.6263 |  | 12325.9831 | 12325.9831 | 0 | 44228.2344 | 0 | 2242.1969 | 0 | 10083.1352 | 0 | 4988.999 | 0 | 10083.1352 | 0 | 4732.9892 | 0 | 10083.1352 | 0 | 5202.2745 | 0 | 10083.1352 | 0 | 12325.3321 | 15072.1342 | 14816.1244 | 15285.4097
278853 | 0 | 242.131 | TRUE | 2176 | CBSA Detroit-Warren-Dearborn, MI | 5A | 5A | Hour4 | 4 | Cold | None | Standard Efficiency | East North Central | East North Central | Midwest | MI, Livonia | Gas, 80% Usage | EnergyStar, 80% Usage | Yes | Electric, 80% Usage | 76F | No | 0F | None | Not Applicable | G2601630 | G2601630, G26003202 | None | None | 20 ft^2 | Fiberglass | 0% Leakage, Uninsulated | 2 ft | None | data/cambium/LRMER_MidCase_15_2025start,data/cambium/LRMER_LowRECost_15_2025start,data/cambium/LRMER_95DecarbBy2035_15_2025start,data/cambium/LRMER_LowRECost_25_2025start | kg/MWh,kg/MWh,kg/MWh,kg/MWh | /lib/resources/data/cambium/LRMER_MidCase_15_2025start/RFCMc.csv,/lib/resources/data/cambium/LRMER_LowRECost_15_2025start/RFCMc.csv,/lib/resources/data/cambium/LRMER_95DecarbBy2035_15_2025start/RFCMc.csv,/lib/resources/data/cambium/LRMER_LowRECost_25_2025start/RFCMc.csv | lb/MBtu,lb/MBtu,lb/MBtu,lb/MBtu | 195.9,195.9,195.9,195.9 | 147.3,147.3,147.3,147.3 | 177.8,177.8,177.8,177.8 | LRMER_MidCase_15_2025start,LRMER_LowRECost_15_2025start,LRMER_95DecarbBy2035_15_2025start,LRMER_LowRECost_25_2025start | CO2e,CO2e,CO2e,CO2e | 200.0,200.0,200.0,200.0 | 300-400% | RFCMc | Vented Attic | None | None | None | None | None | Single-Family Detached | Single-Family Detached | Single-Family Detached | 2000-2499 | 1500-2499 | Heated Basement | None | 1 | 1 | <8 | Wood, Medium/Dark | Wood Frame | No | Natural Gas | 75F | Yes | 3F | Day and Night -5h | No Exterior Use | Uninsulated | 50% Usage | AC, SEER 13 | 80% Conditioned | Central AC | Yes | None | No | Fuel Wall/Floor Furnace, 68% AFUE | Non-Ducted Heating | Natural Gas Fuel Wall/Floor Furnace | None | None | None | No | None | None | None | None | 100000-119999 | 100000-119999 | 100000-149999 | 15 ACH50 | R-30 | Uninsulated | Wall R-5, Exterior | R-5, Exterior | Unfinished, Uninsulated | None | Wood Stud, R-11 | Summer = 0.7, Winter = 0.85 | MISO | 100% Incandescent | 100% Usage | 100% Usage | CR04 | None | None | EF 12, National Average | None | None | None | None | None | None | None | None | Cooling Season, 7 days/wk | Left/Right at 15ft | 5 | East | None | 50% | 85% | G26003202 | In metro area, not/partially in principal city | None | None | No | Hour15 | 103 | EF 17.6, 100% Usage | Asphalt Shingles, Medium | Stochastic | 1 | 1 | 2018 | 31 | 12 | 15 | None | MI | Owner | 1 | Low | Occupied | 1980s | 1980-99 | Natural Gas Standard | Natural Gas | Yes | Detroit Metropolita | 42.22 | -83.35 | F18 B18 L18 R18 | Double, Clear, Non-metal, Air | 67.9925 | 0.10655 |  | 55.3904 | 0.086802 |  | 36.0477 | 0.05649 |  | 359.5982 | 0.56352 |  | 1545.3638 | 2.4217 |  | 0 | 0 |  | 319.7405 | 0.50106 |  | 0 | 0 |  | 0 | 0 | 0 | 0 | 0 | 208.6666 | 0.327 |  | 0 | 2355.9983 | 3.6921 |  | 21.9803 | 0.034445 |  | 1395.8975 | 2.1875 |  | 0 | 0 | 0 | 482.6881 | 0.75642 |  | 434.0383 | 0.68018 |  | 0 | 0 | 0 | 0 | 734.7292 | 0 | 0 | 0 | 33694.9671 | 52.8032 |  | 0 | 4369.1035 | 6.8468 |  | 0 | 0 | 0 | 0 |  | 0 | 0 | 0 | 0 | 0 | 46081.9089 | 46081.9089 | 72.2148 |  | 7283.4022 | 7283.4022 | 0 | 38798.5067 | 0 | 1326.8851 | 0 | 8845.278 | 0 | 2945.0523 | 0 | 8845.278 | 0 | 2801.802 | 0 | 8845.278 | 0 | 3080.3517 | 0 | 8845.278 | 0 | 10172.1632 | 11790.3303 | 11647.08 | 11925.6297
278924 | 0 | 242.131 | TRUE | 2663 | Non-CBSA East North Central | 6A | 6A | Hour7 | 3 | Cold | None | Standard Efficiency | East North Central | East North Central | Midwest | Not in a census Place | Propane, 120% Usage | EnergyStar, 120% Usage | Yes | Electric, 120% Usage | 75F | Yes | 5F | Day and Night Setup -1h | Not Applicable | G2601190 | G2601190, G26000300 | None | None | 20 ft^2 | Fiberglass | 10% Leakage, Uninsulated | 2 ft | None | data/cambium/LRMER_MidCase_15_2025start,data/cambium/LRMER_LowRECost_15_2025start,data/cambium/LRMER_95DecarbBy2035_15_2025start,data/cambium/LRMER_LowRECost_25_2025start | kg/MWh,kg/MWh,kg/MWh,kg/MWh | /lib/resources/data/cambium/LRMER_MidCase_15_2025start/RFCMc.csv,/lib/resources/data/cambium/LRMER_LowRECost_15_2025start/RFCMc.csv,/lib/resources/data/cambium/LRMER_95DecarbBy2035_15_2025start/RFCMc.csv,/lib/resources/data/cambium/LRMER_LowRECost_25_2025start/RFCMc.csv | lb/MBtu,lb/MBtu,lb/MBtu,lb/MBtu | 195.9,195.9,195.9,195.9 | 147.3,147.3,147.3,147.3 | 177.8,177.8,177.8,177.8 | LRMER_MidCase_15_2025start,LRMER_LowRECost_15_2025start,LRMER_95DecarbBy2035_15_2025start,LRMER_LowRECost_25_2025start | CO2e,CO2e,CO2e,CO2e | 200.0,200.0,200.0,200.0 | 200-300% | RFCMc | Vented Attic | None | None | None | None | None | Single-Family Detached | Single-Family Detached | Single-Family Detached | 2500-2999 | 2500-3999 | Unheated Basement | 2 Car | 1 | 1 | <8 | Vinyl, Light | Brick | No | Other Fuel | 67F | No | 0F | None | No Exterior Use | Uninsulated | 200% Usage | AC, SEER 10 | 60% Conditioned | Central AC | Yes | None | No | Other | Ducted Heating | None | None | None | None | No | None | None | None | None | 40000-44999 | 40000-59999 | 40000-59999 | 8 ACH50 | R-19 | Uninsulated | Uninsulated | Uninsulated | Unfinished, Uninsulated | None | Brick, 12-in, 3-wythe, R-7 | Summer = 0.7, Winter = 0.85 | MISO | 100% Incandescent | 100% Usage | 100% Usage | CR04 | None | EF 15.9 | EF 12, National Average | None | None | None | None | None | None | None | None | Cooling Season, 7 days/wk | Left/Right at 15ft | 2 | Northwest | None | 200% | 85% | G26000300 | Not/partially in metro area | None | None | No | Hour17 | 103 | EF 17.6, 100% Usage | Asphalt Shingles, Medium | Stochastic | 1 | 1 | 2018 | 31 | 12 | 15 | None | MI | Owner | 1 | High | Occupied | 1970s | 1960-79 | Electric Standard | Electricity | Yes | Alpena Phelps Colli | 45.07 | -83.58 | F15 B15 L15 R15 | Single, Clear, Metal | 40.7369 | 0.052164 |  | 42.7884 | 0.054791 |  | 28.1348 | 0.036027 |  | 230.94 | 0.29572 |  | 1032.4894 | 1.3221 |  | 0 | 0 |  | 319.7405 | 0.40943 |  | 0 | 0 |  | 0 | 0 | 0 | 0 | 4935.3168 | 233.2846 | 0.29872 |  | 99.9372 | 2774.2107 | 3.5524 |  | 21.9803 | 0.028146 |  | 4317.523 | 5.5286 |  | 0 | 0 | 0 | 486.498 | 0.62297 |  | 914.0887 | 1.1705 |  | 0 | 0 | 0 | 0 | 0 | 0 | 0 | 0 | 0 | 0 |  | 0 | 0 | 0 |  | 0 | 0 | 0 | 0 |  | 570.3163 | 0 | 0 | 0 | 0 | 16047.6926 | 16047.6926 | 20.5492 |  | 15477.6693 | 15477.6693 | 0 | 0 | 570.3163 | 2796.0627 | 0 | 0 | 156.9053 | 6273.2859 | 0 | 0 | 156.9053 | 5903.8331 | 0 | 0 | 156.9053 | 6585.1084 | 0 | 0 | 156.9053 | 2952.968 | 6430.1912 | 6060.7384 | 6742.0137
278944 | 0 | 242.131 | TRUE | 885 | CBSA Detroit-Warren-Dearborn, MI | 5A | 5A | Hour3 | 2 | Cold | None | None | East North Central | East North Central | Midwest | In another census Place | None | None | None | Gas, 120% Usage | 78F | Yes | 5F | Night Setback -3h | Not Applicable | G2600990 | G2600990, G26003006 | None | 318 Rated kWh, 120% Usage | 20 ft^2 | Fiberglass | None | 2 ft | None | data/cambium/LRMER_MidCase_15_2025start,data/cambium/LRMER_LowRECost_15_2025start,data/cambium/LRMER_95DecarbBy2035_15_2025start,data/cambium/LRMER_LowRECost_25_2025start | kg/MWh,kg/MWh,kg/MWh,kg/MWh | /lib/resources/data/cambium/LRMER_MidCase_15_2025start/RFCMc.csv,/lib/resources/data/cambium/LRMER_LowRECost_15_2025start/RFCMc.csv,/lib/resources/data/cambium/LRMER_95DecarbBy2035_15_2025start/RFCMc.csv,/lib/resources/data/cambium/LRMER_LowRECost_25_2025start/RFCMc.csv | lb/MBtu,lb/MBtu,lb/MBtu,lb/MBtu | 195.9,195.9,195.9,195.9 | 147.3,147.3,147.3,147.3 | 177.8,177.8,177.8,177.8 | LRMER_MidCase_15_2025start,LRMER_LowRECost_15_2025start,LRMER_95DecarbBy2035_15_2025start,LRMER_LowRECost_25_2025start | CO2e,CO2e,CO2e,CO2e | 200.0,200.0,200.0,200.0 | 400%+ | RFCMc | Vented Attic | None | None | None | None | None | Single-Family Detached | Single-Family Detached | Single-Family Detached | 750-999 | 0-1499 | Heated Basement | None | 1 | 1 | <8 | None | Brick | No | Natural Gas | 65F | Yes | 6F | Night +4h | No Exterior Use | Uninsulated | 200% Usage | Room AC, EER 10.7 | 40% Conditioned | Room AC | No | None | No | Fuel Boiler, 80% AFUE | Non-Ducted Heating | Natural Gas Fuel Boiler | None | None | None | No | None | None | None | None | 60000-69999 | 60000-79999 | 60000-99999 | 8 ACH50 | R-13 | Uninsulated | Uninsulated | Uninsulated | Unfinished, Uninsulated | None | Brick, 12-in, 3-wythe, Uninsulated | Summer = 0.7, Winter = 0.85 | MISO | 100% LED | 100% Usage | 100% Usage | CR04 | None | None | EF 12, National Average | None | None | None | None | None | None | None | None | Cooling Season, 7 days/wk | Left/Right at 15ft | 2 | East | None | 200% | 85% | G26003006 | In metro area, not/partially in principal city | None | None | No | Hour12 | 103 | EF 15.9, 100% Usage | Composition Shingles | Stochastic | 1 | 1 | 2018 | 31 | 12 | 15 | None | MI | Owner | 1 | High | Occupied | 1960s | 1960-79 | Natural Gas Standard | Natural Gas | Yes | Selfridge Angb | 42.6 | -82.83 | F9 B9 L9 R9 | Double, Low-E, Non-metal, Air, M-Gain | 0 | 0 |  | 0 | 0 |  | 0 | 0 |  | 0 | 0 |  | 480.9296 | 1.8531 |  | 117.2284 | 0.45169 |  | 319.7405 | 1.232 |  | 95.5412 | 0.36813 |  | 0 | 0 | 0 | 0 | 0 | 24.0318 | 0.092597 |  | 0 | 304.7939 | 1.1744 |  | 16.412 | 0.063237 |  | 3410.7611 | 13.142 |  | 0 | 0 | 0 | 33.4101 | 0.12873 |  | 480.0504 | 1.8497 |  | 0 | 0 | 0 | 0 | 0 | 0 | 0 | 0 | 10988.4067 | 42.3395 |  | 0 | 6984.7628 | 26.913 |  | 0 | 0 | 976.2197 | 3.7615 |  | 0 | 0 | 0 | 0 | 0 | 24231.9953 | 24231.9953 | 93.3685 |  | 5282.606 | 5282.606 | 0 | 18949.3892 | 0 | 956.5406 | 0 | 4320.0763 | 0 | 2152.3452 | 0 | 4320.0763 | 0 | 2025.2686 | 0 | 4320.0763 | 0 | 2238.5273 | 0 | 4320.0763 | 0 | 5276.6169 | 6472.4216 | 6345.3449 | 6558.6037
278963 | 0 | 242.131 | TRUE | 1220 | CBSA Detroit-Warren-Dearborn, MI | 5A | 5A | Hour0 | 5 | Cold | None | None | East North Central | East North Central | Midwest | Not in a census Place | Gas, 100% Usage | EnergyStar, 100% Usage | Yes | Electric, 100% Usage | 70F | Yes | 5F | Night Setup +3h | Not Applicable | G2600990 | G2600990, G26003002 | None | None | 20 ft^2 | Fiberglass | 10% Leakage, R-4 | 2 ft | None | data/cambium/LRMER_MidCase_15_2025start,data/cambium/LRMER_LowRECost_15_2025start,data/cambium/LRMER_95DecarbBy2035_15_2025start,data/cambium/LRMER_LowRECost_25_2025start | kg/MWh,kg/MWh,kg/MWh,kg/MWh | /lib/resources/data/cambium/LRMER_MidCase_15_2025start/RFCMc.csv,/lib/resources/data/cambium/LRMER_LowRECost_15_2025start/RFCMc.csv,/lib/resources/data/cambium/LRMER_95DecarbBy2035_15_2025start/RFCMc.csv,/lib/resources/data/cambium/LRMER_LowRECost_25_2025start/RFCMc.csv | lb/MBtu,lb/MBtu,lb/MBtu,lb/MBtu | 195.9,195.9,195.9,195.9 | 147.3,147.3,147.3,147.3 | 177.8,177.8,177.8,177.8 | LRMER_MidCase_15_2025start,LRMER_LowRECost_15_2025start,LRMER_95DecarbBy2035_15_2025start,LRMER_LowRECost_25_2025start | CO2e,CO2e,CO2e,CO2e | 200.0,200.0,200.0,200.0 | 400%+ | RFCMc | Vented Attic | None | None | None | None | None | Mobile Home | Mobile Home | Mobile Home | 1000-1499 | 0-1499 | Ambient | None | 1 | 1 | <8 | Brick, Medium/Dark | Wood Frame | No | Natural Gas | 68F | Yes | 3F | Day and Night +4h | No Exterior Use | Uninsulated | 100% Usage | Room AC, EER 10.7 | 40% Conditioned | Room AC | Yes | None | No | Fuel Furnace, 80% AFUE | Ducted Heating | Natural Gas Fuel Furnace | None | None | None | No | None | None | None | None | 120000-139999 | 120000-139999 | 100000-149999 | 15 ACH50 | R-30 | Uninsulated | None | None | Unfinished, Uninsulated | None | Wood Stud, R-15 | Summer = 0.7, Winter = 0.85 | MISO | 100% Incandescent | 100% Usage | 100% Usage | CR04 | None | None | None | None | None | None | None | None | None | None | None | Cooling Season, 7 days/wk | Left/Right at 15ft | 4 | West | None | 100% | 94% | G26003002 | In metro area, not/partially in principal city | None | None | No | Hour18 | 103 | EF 10.5, 100% Usage | Asphalt Shingles, Medium | Stochastic | 1 | 1 | 2018 | 31 | 12 | 15 | None | MI | Owner | 1 | Medium | Occupied | 1990s | 1980-99 | Natural Gas Standard | Natural Gas | Yes | Selfridge Angb | 42.6 | -82.83 | F18 B18 L18 R18 | Triple, Low-E, Non-metal, Air, L-Gain | 0 | 0 |  | 58.0281 | 0.16219 |  | 38.0992 | 0.10649 |  | 0 | 0 |  | 653.5485 | 1.8267 |  | 0 | 0 |  | 0 | 0 |  | 595.5204 | 1.6645 |  | 0 | 0 | 0 | 0 | 0 | 160.896 | 0.44972 |  | 0 | 1535.3993 | 4.2916 |  | 27.2556 | 0.076182 |  | 2538.5816 | 7.0955 |  | 0 | 0 | 0 | 537.1993 | 1.5015 |  | 727.1093 | 2.0323 |  | 0 | 0 | 0 | 0 | 771.3631 | 0 | 0 | 0 | 23584.0151 | 65.9193 |  | 0 | 6599.9605 | 18.4474 |  | 0 | 0 | 0 | 0 |  | 0 | 0 | 0 | 0 | 0 | 37827.2691 | 37827.2691 | 105.7303 |  | 6871.9304 | 6871.9304 | 0 | 30955.3387 | 0 | 1229.1292 | 0 | 7057.1874 | 0 | 2768.6779 | 0 | 7057.1874 | 0 | 2609.1876 | 0 | 7057.1874 | 0 | 2893.7406 | 0 | 7057.1874 | 0 | 8286.3166 | 9825.8653 | 9666.375 | 9950.928
278964 | 0 | 242.131 | TRUE | 1690 | Non-CBSA East North Central | 6A | 6A | Hour0 | 5 | Cold | None | Standard Efficiency | East North Central | East North Central | Midwest | Not in a census Place | Gas, 120% Usage | Standard, 120% Usage | Yes | Electric, 120% Usage | 75F | No | 0F | None | Not Applicable | G2601030 | G2601030, G26000100 | None | None | 20 ft^2 | Fiberglass | 20% Leakage, Uninsulated | 2 ft | None | data/cambium/LRMER_MidCase_15_2025start,data/cambium/LRMER_LowRECost_15_2025start,data/cambium/LRMER_95DecarbBy2035_15_2025start,data/cambium/LRMER_LowRECost_25_2025start | kg/MWh,kg/MWh,kg/MWh,kg/MWh | /lib/resources/data/cambium/LRMER_MidCase_15_2025start/MROEc.csv,/lib/resources/data/cambium/LRMER_LowRECost_15_2025start/MROEc.csv,/lib/resources/data/cambium/LRMER_95DecarbBy2035_15_2025start/MROEc.csv,/lib/resources/data/cambium/LRMER_LowRECost_25_2025start/MROEc.csv | lb/MBtu,lb/MBtu,lb/MBtu,lb/MBtu | 195.9,195.9,195.9,195.9 | 147.3,147.3,147.3,147.3 | 177.8,177.8,177.8,177.8 | LRMER_MidCase_15_2025start,LRMER_LowRECost_15_2025start,LRMER_95DecarbBy2035_15_2025start,LRMER_LowRECost_25_2025start | CO2e,CO2e,CO2e,CO2e | 200.0,200.0,200.0,200.0 | 400%+ | MROEc | Vented Attic | None | None | None | None | None | Single-Family Detached | Single-Family Detached | Single-Family Detached | 1500-1999 | 1500-2499 | Vented Crawlspace | 1 Car | 2 | 2 | <8 | None | Brick | No | Natural Gas | 68F | No | 0F | None | No Exterior Use | Uninsulated | 200% Usage | AC, SEER 13 | 100% Conditioned | Central AC | Yes | None | No | Fuel Furnace, 80% AFUE | Ducted Heating | Natural Gas Fuel Furnace | None | None | None | No | None | None | None | None | 120000-139999 | 120000-139999 | 100000-149999 | 7 ACH50 | R-19 | Uninsulated | Uninsulated | Uninsulated | Unfinished, Uninsulated | None | Brick, 12-in, 3-wythe, Uninsulated | Summer = 0.7, Winter = 0.85 | MISO | 100% Incandescent | 100% Usage | 100% Usage | CR04 | None | None | None | None | None | None | Electric | None | None | None | None | Cooling Season, 7 days/wk | Left/Right at 15ft | 4 | South | None | 200% | 85% | G26000100 | Not/partially in metro area | None | None | No | Hour10 | 74 | EF 17.6, 100% Usage | Composition Shingles | Stochastic | 1 | 1 | 2018 | 31 | 12 | 15 | None | MI | Owner | 1 | High | Occupied | 1960s | 1960-79 | Natural Gas Standard | Natural Gas | Yes | Sawyer Intl | 46.35 | -87.38 | F18 B18 L18 R18 | Double, Low-E, Non-metal, Air, M-Gain | 27.2556 | 0.054995 |  | 132.7612 | 0.26788 |  | 55.6835 | 0.11236 |  | 46.5983 | 0.094024 |  | 919.3639 | 1.855 |  | 0 | 0 |  | 0 | 0 |  | 1390.0361 | 2.8047 |  | 0 | 0 | 1185.1794 | 1170.8189 | 0 | 184.6348 | 0.37255 |  | 99.9372 | 1938.9582 | 3.9123 |  | 27.2556 | 0.054995 |  | 4830.9835 | 9.7477 |  | 0 | 0 | 0 | 644.7564 | 1.301 |  | 434.0383 | 0.87578 |  | 0 | 0 | 0 | 0 | 1762.5294 | 0 | 0 | 0 | 53839.7932 | 108.6353 |  | 0 | 14049.8271 | 28.3491 |  | 0 | 0 | 0 | 0 |  | 0 | 0 | 0 | 0 | 0 | 82739.8245 | 82739.8245 | 166.9484 |  | 13087.9678 | 13087.9678 | 0 | 69652.1497 | 0 | 2302.2435 | 0 | 15879.232 | 0 | 3818.4685 | 0 | 15879.232 | 0 | 3494.6879 | 0 | 15879.232 | 0 | 4714.2839 | 0 | 15879.232 | 0 | 18181.4754 | 19697.7004 | 19373.9199 | 20593.5159
278970 | 0 | 242.131 | TRUE | 328 | Non-CBSA East North Central | 5A | 5A | Hour19 | 1 | Cold | None | None | East North Central | East North Central | Midwest | MI, Battle Creek | Gas, 80% Usage | EnergyStar, 80% Usage | Yes | Electric, 80% Usage | 65F | No | 0F | None | Not Applicable | G2600250 | G2600250, G26002000 | None | None | 20 ft^2 | Fiberglass | 0% Leakage, Uninsulated | 2 ft | None | data/cambium/LRMER_MidCase_15_2025start,data/cambium/LRMER_LowRECost_15_2025start,data/cambium/LRMER_95DecarbBy2035_15_2025start,data/cambium/LRMER_LowRECost_25_2025start | kg/MWh,kg/MWh,kg/MWh,kg/MWh | /lib/resources/data/cambium/LRMER_MidCase_15_2025start/RFCMc.csv,/lib/resources/data/cambium/LRMER_LowRECost_15_2025start/RFCMc.csv,/lib/resources/data/cambium/LRMER_95DecarbBy2035_15_2025start/RFCMc.csv,/lib/resources/data/cambium/LRMER_LowRECost_25_2025start/RFCMc.csv | lb/MBtu,lb/MBtu,lb/MBtu,lb/MBtu | 195.9,195.9,195.9,195.9 | 147.3,147.3,147.3,147.3 | 177.8,177.8,177.8,177.8 | LRMER_MidCase_15_2025start,LRMER_LowRECost_15_2025start,LRMER_95DecarbBy2035_15_2025start,LRMER_LowRECost_25_2025start | CO2e,CO2e,CO2e,CO2e | 200.0,200.0,200.0,200.0 | 0-100% | RFCMc | Vented Attic | None | None | None | None | None | Single-Family Detached | Single-Family Detached | Single-Family Detached | 0-499 | 0-1499 | Heated Basement | None | 1 | 1 | <8 | None | Brick | No | Natural Gas | 70F | No | 0F | None | No Exterior Use | Uninsulated | 50% Usage | AC, SEER 15 | 100% Conditioned | Central AC | Yes | None | No | Fuel Furnace, 80% AFUE | Ducted Heating | Natural Gas Fuel Furnace | None | None | None | No | None | None | None | None | 10000-14999 | <20000 | <20000 | 30 ACH50 | R-19 | Uninsulated | Uninsulated | Uninsulated | Unfinished, Uninsulated | None | Brick, 12-in, 3-wythe, R-7 | Summer = 0.7, Winter = 0.85 | MISO | 100% LED | 100% Usage | 100% Usage | CR04 | None | EF 15.9 | None | Gas Fireplace | None | None | None | None | None | None | None | Cooling Season, 7 days/wk | Left/Right at 15ft | 1 | Southwest | None | 50% | 85% | G26002000 | In metro area, not/partially in principal city | None | None | No | Hour20 | 103 | EF 17.6, 100% Usage | Metal, Dark | Stochastic | 1 | 1 | 2018 | 31 | 12 | 15 | None | MI | Renter | 1 | Low | Occupied | 1970s | 1960-79 | Electric Standard | Electricity | Yes | W K Kellogg | 42.31 | -85.25 | F15 B15 L15 R15 | Single, Clear, Non-metal | 0 | 0 |  | 19.6358 | 0.20414 |  | 12.8951 | 0.13406 |  | 415.2817 | 4.3174 |  | 1276.3245 | 13.2691 |  | 0 | 0 |  | 0 | 0 |  | 224.7855 | 2.3369 |  | 0 | 0 | 0 | 0 | 835.2525 | 19.3427 | 0.20109 |  | 0 | 188.1516 | 1.9561 |  | 16.412 | 0.17062 |  | 655.6 | 6.8158 |  | 0 | 0 | 0 | 271.6769 | 2.8244 |  | 914.0887 | 9.5032 |  | 0 | 0 | 0 | 0 | 262.0055 | 1002.01 | 0 | 0 | 9918.4042 | 103.1151 |  | 0 | 0 | 0 |  | 0 | 0 | 0 | 0 |  | 0 | 0 | 0 | 0 | 0 | 16031.8667 | 16031.8667 | 166.6728 |  | 4849.447 | 4849.447 | 0 | 11182.4197 | 0 | 876.5849 | 0 | 2549.3728 | 0 | 1961.1139 | 0 | 2549.3728 | 0 | 1864.2424 | 0 | 2549.3728 | 0 | 2033.7744 | 0 | 2549.3728 | 0 | 3425.9578 | 4510.4867 | 4413.6152 | 4583.1472
279074 | 0 | 242.131 | TRUE | 1220 | CBSA Detroit-Warren-Dearborn, MI | 5A | 5A | Hour3 | 2 | Cold | None | Standard Efficiency, No usage | East North Central | East North Central | Midwest | MI, Detroit | Electric, 100% Usage | EnergyStar, 100% Usage | Yes | Electric, 100% Usage | 78F | No | 0F | None | Not Applicable | G2601630 | G2601630, G26003209 | None | 290 Rated kWh, 100% Usage | 20 ft^2 | Fiberglass | 30% Leakage, Uninsulated | 2 ft | None | data/cambium/LRMER_MidCase_15_2025start,data/cambium/LRMER_LowRECost_15_2025start,data/cambium/LRMER_95DecarbBy2035_15_2025start,data/cambium/LRMER_LowRECost_25_2025start | kg/MWh,kg/MWh,kg/MWh,kg/MWh | /lib/resources/data/cambium/LRMER_MidCase_15_2025start/RFCMc.csv,/lib/resources/data/cambium/LRMER_LowRECost_15_2025start/RFCMc.csv,/lib/resources/data/cambium/LRMER_95DecarbBy2035_15_2025start/RFCMc.csv,/lib/resources/data/cambium/LRMER_LowRECost_25_2025start/RFCMc.csv | lb/MBtu,lb/MBtu,lb/MBtu,lb/MBtu | 195.9,195.9,195.9,195.9 | 147.3,147.3,147.3,147.3 | 177.8,177.8,177.8,177.8 | LRMER_MidCase_15_2025start,LRMER_LowRECost_15_2025start,LRMER_95DecarbBy2035_15_2025start,LRMER_LowRECost_25_2025start | CO2e,CO2e,CO2e,CO2e | 200.0,200.0,200.0,200.0 | 400%+ | RFCMc | Vented Attic | None | None | None | None | None | Single-Family Detached | Single-Family Detached | Single-Family Detached | 1000-1499 | 0-1499 | Unheated Basement | None | 2 | 2 | <8 | None | Brick | No | Natural Gas | 55F | No | 0F | None | No Exterior Use | Uninsulated | 100% Usage | Room AC, EER 9.8 | 20% Conditioned | Room AC | Yes | None | No | Fuel Furnace, 80% AFUE | Ducted Heating | Natural Gas Fuel Furnace | None | None | None | No | None | None | None | None | 80000-99999 | 80000-99999 | 60000-99999 | 15 ACH50 | R-13 | Uninsulated | Uninsulated | Uninsulated | Unfinished, Uninsulated | None | Brick, 12-in, 3-wythe, Uninsulated | Summer = 0.7, Winter = 0.85 | MISO | 100% Incandescent | 100% Usage | 100% Usage | CR04 | None | EF 17.6 | None | None | None | None | None | None | None | None | None | Cooling Season, 7 days/wk | Left/Right at 15ft | 3 | West | None | 100% | 85% | G26003209 | In metro area, principal city | None | None | No | Hour16 | 103 | EF 19.9, 100% Usage | Composition Shingles | Stochastic | 1 | 1 | 2018 | 31 | 12 | 15 | None | MI | Owner | 1 | Medium | Vacant | <1940 | <1940 | Natural Gas Standard | Natural Gas | Yes | Detroit Metropolita | 42.22 | -83.35 | F12 B12 L12 R12 | Double, Clear, Non-metal, Air | 0 | 0 |  | 0 | 0 |  | 0 | 0 |  | 0 | 0 |  | 237.3876 | 0.66352 |  | 0 | 0 |  | 0 | 0 |  | 444.8819 | 1.2435 |  | 0 | 0 | 0 | 0 | 0 | 0 | 0 |  | 0 | 0 | 0 |  | 16.412 | 0.045873 |  | 0 | 0 |  | 0 | 0 | 0 | 0 | 0 |  | 834.0803 | 2.3313 |  | 0 | 0 | 0 | 0 | 0 | 0 | 0 | 0 | 17559.9393 | 49.0815 |  | 0 | 1433.9967 | 4.0081 |  | 0 | 0 | 0 | 0 |  | 0 | 0 | 0 | 0 | 0 | 20526.6977 | 20526.6977 | 57.3738 |  | 1532.7617 | 1532.7617 | 0 | 18993.936 | 0 | 280.6176 | 0 | 4330.2109 | 0 | 626.1471 | 0 | 4330.2109 | 0 | 589.5222 | 0 | 4330.2109 | 0 | 650.705 | 0 | 4330.2109 | 0 | 4610.8286 | 4956.358 | 4919.7332 | 4980.916
279158 | 0 | 242.131 | TRUE | 2176 | CBSA Detroit-Warren-Dearborn, MI | 5A | 5A | Hour23 | 4 | Cold | None | Standard Efficiency | East North Central | East North Central | Midwest | In another census Place | Gas, 80% Usage | EnergyStar, 80% Usage | Yes | Gas, 80% Usage | 70F | Yes | 2F | Night Setback -3h | Not Applicable | G2601630 | G2601630, G26003206 | None | None | 20 ft^2 | Fiberglass | None | 2 ft | None | data/cambium/LRMER_MidCase_15_2025start,data/cambium/LRMER_LowRECost_15_2025start,data/cambium/LRMER_95DecarbBy2035_15_2025start,data/cambium/LRMER_LowRECost_25_2025start | kg/MWh,kg/MWh,kg/MWh,kg/MWh | /lib/resources/data/cambium/LRMER_MidCase_15_2025start/RFCMc.csv,/lib/resources/data/cambium/LRMER_LowRECost_15_2025start/RFCMc.csv,/lib/resources/data/cambium/LRMER_95DecarbBy2035_15_2025start/RFCMc.csv,/lib/resources/data/cambium/LRMER_LowRECost_25_2025start/RFCMc.csv | lb/MBtu,lb/MBtu,lb/MBtu,lb/MBtu | 195.9,195.9,195.9,195.9 | 147.3,147.3,147.3,147.3 | 177.8,177.8,177.8,177.8 | LRMER_MidCase_15_2025start,LRMER_LowRECost_15_2025start,LRMER_95DecarbBy2035_15_2025start,LRMER_LowRECost_25_2025start | CO2e,CO2e,CO2e,CO2e | 200.0,200.0,200.0,200.0 | 100-150% | RFCMc | Vented Attic | None | None | None | None | None | Single-Family Detached | Single-Family Detached | Single-Family Detached | 2000-2499 | 1500-2499 | Slab | None | 1 | 1 | <8 | Vinyl, Light | Brick | No | Natural Gas | 75F | Yes | 3F | Day +4h | No Exterior Use | Uninsulated | 50% Usage | None | None | None | No | None | No | Fuel Wall/Floor Furnace, 60% AFUE | Non-Ducted Heating | Natural Gas Fuel Wall/Floor Furnace | None | None | None | No | None | None | None | None | 15000-19999 | <20000 | <20000 | 10 ACH50 | R-7 | None | None | None | Unfinished, Uninsulated | Uninsulated | Brick, 12-in, 3-wythe, R-7 | Summer = 0.7, Winter = 0.85 | MISO | 100% Incandescent | 100% Usage | 100% Usage | CR04 | None | EF 17.6 | EF 12, National Average | None | None | None | None | None | None | None | None | Cooling Season, 7 days/wk | Left/Right at 15ft | 1 | Southwest | None | 50% | 85% | G26003206 | In metro area, not/partially in principal city | None | None | No | Hour13 | 103 | EF 15.9, 100% Usage | Asphalt Shingles, Medium | Stochastic | 1 | 1 | 2018 | 31 | 12 | 15 | None | MI | Owner | 1 | Low | Occupied | 1970s | 1960-79 | Natural Gas Standard | Natural Gas | Yes | Detroit Metropolita | 42.22 | -83.35 | F9 B9 L9 R9 | Single, Clear, Non-metal | 67.9925 | 0.10655 |  | 19.6358 | 0.030771 |  | 12.8951 | 0.020208 |  | 0 | 0 |  | 0 | 0 |  | 0 | 0 |  | 319.7405 | 0.50106 |  | 0 | 0 |  | 0 | 0 | 0 | 0 | 0 | 208.6666 | 0.327 |  | 0 | 2355.9983 | 3.6921 |  | 21.9803 | 0.034445 |  | 891.2291 | 1.3966 |  | 0 | 0 | 0 | 18.4635 | 0.028934 |  | 914.0887 | 1.4325 |  | 0 | 0 | 0 | 0 | 262.0055 | 0 | 0 | 0 | 50551.2427 | 79.2186 |  | 0 | 1881.2232 | 2.9481 |  | 0 | 0 | 543.9399 | 0.85241 |  | 0 | 0 | 0 | 0 | 0 | 58069.1018 | 58069.1018 | 90.9998 |  | 4830.6904 | 4830.6904 | 0 | 53238.4114 | 0 | 873.9577 | 0 | 12137.2519 | 0 | 1964.4051 | 0 | 12137.2519 | 0 | 1841.3419 | 0 | 12137.2519 | 0 | 2068.5431 | 0 | 12137.2519 | 0 | 13011.2096 | 14101.657 | 13978.5937 | 14205.795
279317 | 0 | 242.131 | TRUE | 617 | CBSA Detroit-Warren-Dearborn, MI | 5A | 5A | Hour5 | 1 | Cold | None | Standard Efficiency | East North Central | East North Central | Midwest | In another census Place | None | None | None | Gas, 100% Usage | 76F | No | 0F | None | Double-Loaded Interior | G2601630 | G2601630, G26003204 | None | None | 20 ft^2 | Fiberglass | 30% Leakage, R-4 | 2 ft | None | data/cambium/LRMER_MidCase_15_2025start,data/cambium/LRMER_LowRECost_15_2025start,data/cambium/LRMER_95DecarbBy2035_15_2025start,data/cambium/LRMER_LowRECost_25_2025start | kg/MWh,kg/MWh,kg/MWh,kg/MWh | /lib/resources/data/cambium/LRMER_MidCase_15_2025start/RFCMc.csv,/lib/resources/data/cambium/LRMER_LowRECost_15_2025start/RFCMc.csv,/lib/resources/data/cambium/LRMER_95DecarbBy2035_15_2025start/RFCMc.csv,/lib/resources/data/cambium/LRMER_LowRECost_25_2025start/RFCMc.csv | lb/MBtu,lb/MBtu,lb/MBtu,lb/MBtu | 195.9,195.9,195.9,195.9 | 147.3,147.3,147.3,147.3 | 177.8,177.8,177.8,177.8 | LRMER_MidCase_15_2025start,LRMER_LowRECost_15_2025start,LRMER_95DecarbBy2035_15_2025start,LRMER_LowRECost_25_2025start | CO2e,CO2e,CO2e,CO2e | 200.0,200.0,200.0,200.0 | 0-100% | RFCMc | None | Right | None | Top | 6 | None | 5 to 9 Unit | Multifamily with 5+ units, 1-3 stories | Multi-Family with 5+ Units | 500-749 | 0-1499 | Slab | None | 2 | 2 | <8 | None | Brick | No | Natural Gas | 68F | No | 0F | None | No Exterior Use | Uninsulated | 100% Usage | Room AC, EER 9.8 | 40% Conditioned | Room AC | Yes | None | No | Fuel Furnace, 80% AFUE | Ducted Heating | Natural Gas Fuel Furnace | None | None | None | No | None | None | None | None | <10000 | <20000 | <20000 | 25 ACH50 | None | None | None | None | Finished, R-30 | Uninsulated | Brick, 12-in, 3-wythe, R-7 | Summer = 0.7, Winter = 0.85 | MISO | 100% CFL | 100% Usage | 100% Usage | CR04 | None | None | None | None | None | None | None | None | None | None | None | Cooling Season, 7 days/wk | 27 | 2 | South | None | 100% | 89% | G26003204 | In metro area, not/partially in principal city | None | None | None | Hour19 | 103 | EF 17.6, 100% Usage | Asphalt Shingles, Medium | Stochastic | 1 | 1 | 2018 | 31 | 12 | 15 | None | MI | Renter | 1 | Medium | Occupied | 1970s | 1960-79 | Natural Gas Standard | Natural Gas | Yes | Detroit Metropolita | 42.22 | -83.35 | F15 B15 L15 R15 | Double, Clear, Metal, Air | 67.9925 | 0.37578 |  | 0 | 0 |  | 0 | 0 |  | 0 | 0 |  | 423.1946 | 2.3389 |  | 0 | 0 |  | 0 | 0 |  | 310.9484 | 1.7185 |  | 0 | 0 | 0 | 0 | 0 | 32.824 | 0.18141 |  | 0 | 325.602 | 1.7995 |  | 16.412 | 0.090705 |  | 1315.303 | 7.2693 |  | 0 | 0 | 0 | 26.6695 | 0.1474 |  | 434.0383 | 2.3988 |  | 0 | 0 | 0 | 0 | 0 | 0 | 0 | 0 | 12279.9709 | 67.8682 |  | 0 | 3671.3013 | 20.2903 |  | 0 | 0 | 781.0344 | 4.3166 |  | 0 | 0 | 0 | 0 | 0 | 19685.2907 | 19685.2907 | 108.7955 |  | 2952.9841 | 2952.9841 | 0 | 16732.3066 | 0 | 533.528 | 0 | 3814.6329 | 0 | 1198.3756 | 0 | 3814.6329 | 0 | 1130.6497 | 0 | 3814.6329 | 0 | 1245.3229 | 0 | 3814.6329 | 0 | 4348.161 | 5013.0085 | 4945.2826 | 5059.9558
279333 | 0 | 242.131 | TRUE | 853 | CBSA Detroit-Warren-Dearborn, MI | 5A | 5A | Hour0 | 2 | Cold | None | None | East North Central | East North Central | Midwest | MI, Detroit | None | None | None | Electric, 120% Usage | 72F | No | 0F | None | Double-Loaded Interior | G2601630 | G2601630, G26003211 | None | 290 Rated kWh, 120% Usage | 20 ft^2 | Fiberglass | None | 2 ft | None | data/cambium/LRMER_MidCase_15_2025start,data/cambium/LRMER_LowRECost_15_2025start,data/cambium/LRMER_95DecarbBy2035_15_2025start,data/cambium/LRMER_LowRECost_25_2025start | kg/MWh,kg/MWh,kg/MWh,kg/MWh | /lib/resources/data/cambium/LRMER_MidCase_15_2025start/RFCMc.csv,/lib/resources/data/cambium/LRMER_LowRECost_15_2025start/RFCMc.csv,/lib/resources/data/cambium/LRMER_95DecarbBy2035_15_2025start/RFCMc.csv,/lib/resources/data/cambium/LRMER_LowRECost_25_2025start/RFCMc.csv | lb/MBtu,lb/MBtu,lb/MBtu,lb/MBtu | 195.9,195.9,195.9,195.9 | 147.3,147.3,147.3,147.3 | 177.8,177.8,177.8,177.8 | LRMER_MidCase_15_2025start,LRMER_LowRECost_15_2025start,LRMER_95DecarbBy2035_15_2025start,LRMER_LowRECost_25_2025start | CO2e,CO2e,CO2e,CO2e | 200.0,200.0,200.0,200.0 | 0-100% | RFCMc | None | Middle | None | Middle | 67 | None | 50 or more Unit | Multifamily with 5+ units, 1-3 stories | Multi-Family with 5+ Units | 750-999 | 0-1499 | Unheated Basement | None | 3 | 3 | <8 | Vinyl, Light | Brick | No | Electricity | 68F | Yes | 6F | Night +1h | No Exterior Use | Uninsulated | 200% Usage | Room AC, EER 10.7 | 60% Conditioned | Room AC | No | Heating Only | No | Shared Heating | Non-Ducted Heating | Electricity Shared Heating | None | None | Boiler Baseboards Heating Only, Electricity | No | None | None | None | None | <10000 | <20000 | <20000 | 40 ACH50 | None | Uninsulated | Uninsulated | Uninsulated | Finished, R-38 | None | Brick, 12-in, 3-wythe, Uninsulated | Summer = 0.7, Winter = 0.85 | MISO | 100% Incandescent | 100% Usage | 100% Usage | CR04 | None | None | None | None | Gas Grill | None | None | None | None | None | None | Cooling Season, 7 days/wk | 27 | 1 | East | None | 200% | 89% | G26003211 | In metro area, principal city | None | None | None | Hour19 | 103 | EF 15.9, 100% Usage | Asphalt Shingles, Medium | Stochastic | 1 | 1 | 2018 | 31 | 12 | 15 | None | MI | Renter | 1 | High | Occupied | 1960s | 1960-79 | Natural Gas Standard | Natural Gas | No | Detroit Metropolita | 42.22 | -83.35 | F9 B9 L9 R9 | Single, Clear, Non-metal | 0 | 0 |  | 0 | 0 |  | 0 | 0 |  | 0 | 0 |  | 643.8771 | 2.574 |  | 72.3886 | 0.28938 |  | 0 | 0 |  | 105.2125 | 0.4206 |  | 0 | 5983.632 | 0 | 0 | 0 | 142.7256 | 0.57057 |  | 0 | 1220.3479 | 4.8785 |  | 16.412 | 0.065609 |  | 2462.6762 | 9.8449 |  | 0 | 0 | 0 | 416.454 | 1.6648 |  | 480.0504 | 1.9191 |  | 0 | 0 | 0 | 0 | 0 | 0 | 567.3856 | 0 | 0 | 0 |  | 0 | 4359.4322 | 17.4275 |  | 0 | 0 | 0 | 0 |  | 0 | 0 | 0 | 0 | 0 | 16470.5941 | 16470.5941 | 65.8438 |  | 11543.7764 | 11543.7764 | 0 | 4926.8178 | 0 | 2044.4424 | 0 | 1123.2018 | 0 | 4621.6776 | 0 | 1123.2018 | 0 | 4317.9975 | 0 | 1123.2018 | 0 | 4845.8443 | 0 | 1123.2018 | 0 | 3167.6442 | 5744.8794 | 5441.1993 | 5969.0461
279353 | 0 | 242.131 | TRUE | 1220 | Non-CBSA East North Central | 5A | 5A | Hour7 | 4 | Cold | None | Standard Efficiency | East North Central | East North Central | Midwest | Not in a census Place | Electric, 80% Usage | EnergyStar, 80% Usage | Yes | Gas, 80% Usage | 78F | Yes | 5F | Night Setback +5h | Not Applicable | G2600910 | G2600910, G26002500 | None | None | 20 ft^2 | Fiberglass | 0% Leakage, Uninsulated | 2 ft | None | data/cambium/LRMER_MidCase_15_2025start,data/cambium/LRMER_LowRECost_15_2025start,data/cambium/LRMER_95DecarbBy2035_15_2025start,data/cambium/LRMER_LowRECost_25_2025start | kg/MWh,kg/MWh,kg/MWh,kg/MWh | /lib/resources/data/cambium/LRMER_MidCase_15_2025start/RFCMc.csv,/lib/resources/data/cambium/LRMER_LowRECost_15_2025start/RFCMc.csv,/lib/resources/data/cambium/LRMER_95DecarbBy2035_15_2025start/RFCMc.csv,/lib/resources/data/cambium/LRMER_LowRECost_25_2025start/RFCMc.csv | lb/MBtu,lb/MBtu,lb/MBtu,lb/MBtu | 195.9,195.9,195.9,195.9 | 147.3,147.3,147.3,147.3 | 177.8,177.8,177.8,177.8 | LRMER_MidCase_15_2025start,LRMER_LowRECost_15_2025start,LRMER_95DecarbBy2035_15_2025start,LRMER_LowRECost_25_2025start | CO2e,CO2e,CO2e,CO2e | 200.0,200.0,200.0,200.0 | 200-300% | RFCMc | Vented Attic | None | None | None | None | None | Single-Family Detached | Single-Family Detached | Single-Family Detached | 1000-1499 | 0-1499 | Heated Basement | 1 Car | 1 | 1 | <8 | None | Brick | No | Natural Gas | 68F | No | 0F | None | No Exterior Use | Uninsulated | 50% Usage | AC, SEER 13 | 100% Conditioned | Central AC | Yes | None | No | Fuel Furnace, 80% AFUE | Ducted Heating | Natural Gas Fuel Furnace | None | None | None | No | None | None | None | None | 25000-29999 | 20000-39999 | 20000-39999 | 15 ACH50 | R-19 | Uninsulated | Uninsulated | Uninsulated | Unfinished, Uninsulated | None | Brick, 12-in, 3-wythe, R-11 | Summer = 0.7, Winter = 0.85 | MISO | 100% LED | 100% Usage | 100% Usage | CR04 | None | None | EF 12, National Average | None | None | None | None | None | None | None | Typical Efficiency | Cooling Season, 7 days/wk | Left/Right at 15ft | 1 | North | None | 50% | 85% | G26002500 | Not/partially in metro area | None | None | No | Hour7 | 103 | EF 17.6, 100% Usage | Composition Shingles | Stochastic | 1 | 1 | 2018 | 31 | 12 | 15 | None | MI | Owner | 1 | Low | Occupied | 1980s | 1980-99 | Natural Gas Standard | Natural Gas | Yes | Lenawee Co | 41.87 | -84.08 | F18 B18 L18 R18 | Double, Low-E, Non-metal, Air, M-Gain | 67.9925 | 0.19004 |  | 220.6825 | 0.61683 |  | 12.8951 | 0.036043 |  | 90.852 | 0.25394 |  | 1059.745 | 2.9621 |  | 0 | 0 |  | 319.7405 | 0.8937 |  | 489.4287 | 1.368 |  | 0 | 0 | 0 | 0 | 0 | 26.9625 | 0.075363 |  | 16.7051 | 375.131 | 1.0485 |  | 21.9803 | 0.061437 |  | 769.3116 | 2.1503 |  | 0 | 0 | 0 | 18.4635 | 0.051607 |  | 434.0383 | 1.2132 |  | 270.7977 | 0 | 0 | 0 | 0 | 0 | 0 | 0 | 19263.5614 | 53.8432 |  | 0 | 2076.4085 | 5.8037 |  | 0 | 0 | 543.9399 | 1.5204 |  | 0 | 0 | 0 | 0 | 0 | 26078.343 | 26078.343 | 72.8911 |  | 4194.4332 | 4194.4332 | 0 | 21883.9099 | 0 | 768.7016 | 0 | 4989.0475 | 0 | 1714.3564 | 0 | 4989.0475 | 0 | 1619.2286 | 0 | 4989.0475 | 0 | 1781.5366 | 0 | 4989.0475 | 0 | 5757.7491 | 6703.404 | 6608.2761 | 6770.5842
279415 | 0 | 242.131 | TRUE | 2176 | Non-CBSA East North Central | 6A | 6A | Hour1 | 4 | Cold | None | Standard Efficiency | East North Central | East North Central | Midwest | Not in a census Place | Gas, 100% Usage | EnergyStar, 100% Usage | Yes | Gas, 100% Usage | 72F | No | 0F | None | Not Applicable | G2601130 | G2601130, G26000400 | None | None | 20 ft^2 | Fiberglass | None | 2 ft | None | data/cambium/LRMER_MidCase_15_2025start,data/cambium/LRMER_LowRECost_15_2025start,data/cambium/LRMER_95DecarbBy2035_15_2025start,data/cambium/LRMER_LowRECost_25_2025start | kg/MWh,kg/MWh,kg/MWh,kg/MWh | /lib/resources/data/cambium/LRMER_MidCase_15_2025start/RFCMc.csv,/lib/resources/data/cambium/LRMER_LowRECost_15_2025start/RFCMc.csv,/lib/resources/data/cambium/LRMER_95DecarbBy2035_15_2025start/RFCMc.csv,/lib/resources/data/cambium/LRMER_LowRECost_25_2025start/RFCMc.csv | lb/MBtu,lb/MBtu,lb/MBtu,lb/MBtu | 195.9,195.9,195.9,195.9 | 147.3,147.3,147.3,147.3 | 177.8,177.8,177.8,177.8 | LRMER_MidCase_15_2025start,LRMER_LowRECost_15_2025start,LRMER_95DecarbBy2035_15_2025start,LRMER_LowRECost_25_2025start | CO2e,CO2e,CO2e,CO2e | 200.0,200.0,200.0,200.0 | 200-300% | RFCMc | Vented Attic | None | None | None | None | None | Single-Family Detached | Single-Family Detached | Single-Family Detached | 2000-2499 | 1500-2499 | Slab | 2 Car | 1 | 1 | <8 | Vinyl, Light | Brick | No | Natural Gas | 68F | Yes | 3F | Day and Night +4h | No Exterior Use | Uninsulated | 100% Usage | Room AC, EER 9.8 | 20% Conditioned | Room AC | No | None | No | Fuel Wall/Floor Furnace, 68% AFUE | Non-Ducted Heating | Natural Gas Fuel Wall/Floor Furnace | None | None | None | No | None | None | None | None | 50000-59999 | 40000-59999 | 40000-59999 | 20 ACH50 | R-30 | None | None | None | Unfinished, Uninsulated | 2ft R10 Perimeter, Vertical | Brick, 12-in, 3-wythe, R-11 | Summer = 0.7, Winter = 0.85 | MISO | 100% Incandescent | 100% Usage | 100% Usage | CR04 | None | None | EF 12, National Average | None | None | None | None | Has Pool | None | 1.0 HP Pump | None | Cooling Season, 7 days/wk | Left/Right at 15ft | 2 | East | None | 100% | 85% | G26000400 | Not/partially in metro area | None | None | No | Hour22 | 103 | EF 19.9, 100% Usage | Composition Shingles | Stochastic | 1 | 1 | 2018 | 31 | 12 | 15 | None | MI | Owner | 1 | Medium | Occupied | 2000s | 2000-09 | Natural Gas Standard | Natural Gas | Yes | Wexford Co | 44.28 | -85.42 | F12 B12 L12 R12 | Double, Clear, Non-metal, Air | 40.7369 | 0.063839 |  | 35.7547 | 0.056031 |  | 23.4457 | 0.036742 |  | 0 | 0 |  | 286.0374 | 0.44825 |  | 0 | 0 |  | 319.7405 | 0.50106 |  | 0 | 0 |  | 0 | 0 | 0 | 0 | 0 | 208.6666 | 0.327 |  | 99.9372 | 2355.9983 | 3.6921 |  | 21.9803 | 0.034445 |  | 2034.4994 | 3.1883 |  | 0 | 2135.3158 | 0 | 27.8418 | 0.043631 |  | 400.042 | 0.6269 |  | 0 | 0 | 0 | 0 | 475.0682 | 0 | 0 | 0 | 36064.7397 | 56.5169 |  | 0 | 4489.2627 | 7.0351 |  | 0 | 0 | 813.5653 | 1.2749 |  | 0 | 0 | 0 | 0 | 0 | 49832.6325 | 49832.6325 | 78.0925 |  | 7990.2897 | 7990.2897 | 0 | 41842.3428 | 0 | 1386.939 | 0 | 9539.1986 | 0 | 3159.7104 | 0 | 9539.1986 | 0 | 2995.4115 | 0 | 9539.1986 | 0 | 3280.7007 | 0 | 9539.1986 | 0 | 10926.1375 | 12698.909 | 12534.6101 | 12819.8993
279491 | 0 | 242.131 | TRUE | 1220 | Non-CBSA East North Central | 5A | 5A | Hour5 | 2 | Cold | None | Standard Efficiency | East North Central | East North Central | Midwest | Not in a census Place | Gas, 100% Usage | EnergyStar, 100% Usage | Yes | Electric, 100% Usage | 78F | No | 0F | None | Not Applicable | G2600810 | G2600810, G26001004 | None | None | 20 ft^2 | Fiberglass | None | 2 ft | None | data/cambium/LRMER_MidCase_15_2025start,data/cambium/LRMER_LowRECost_15_2025start,data/cambium/LRMER_95DecarbBy2035_15_2025start,data/cambium/LRMER_LowRECost_25_2025start | kg/MWh,kg/MWh,kg/MWh,kg/MWh | /lib/resources/data/cambium/LRMER_MidCase_15_2025start/RFCMc.csv,/lib/resources/data/cambium/LRMER_LowRECost_15_2025start/RFCMc.csv,/lib/resources/data/cambium/LRMER_95DecarbBy2035_15_2025start/RFCMc.csv,/lib/resources/data/cambium/LRMER_LowRECost_25_2025start/RFCMc.csv | lb/MBtu,lb/MBtu,lb/MBtu,lb/MBtu | 195.9,195.9,195.9,195.9 | 147.3,147.3,147.3,147.3 | 177.8,177.8,177.8,177.8 | LRMER_MidCase_15_2025start,LRMER_LowRECost_15_2025start,LRMER_95DecarbBy2035_15_2025start,LRMER_LowRECost_25_2025start | CO2e,CO2e,CO2e,CO2e | 200.0,200.0,200.0,200.0 | 200-300% | RFCMc | Vented Attic | None | None | None | None | None | Single-Family Detached | Single-Family Detached | Single-Family Detached | 1000-1499 | 0-1499 | Slab | None | 1 | 1 | <8 | Vinyl, Light | Brick | No | Natural Gas | 72F | No | 0F | None | No Exterior Use | Uninsulated | 100% Usage | None | None | None | No | None | No | Fuel Wall/Floor Furnace, 60% AFUE | Non-Ducted Heating | Natural Gas Fuel Wall/Floor Furnace | None | None | None | No | None | None | None | None | 40000-44999 | 40000-59999 | 40000-59999 | 10 ACH50 | R-30 | None | None | None | Unfinished, Uninsulated | Uninsulated | Brick, 12-in, 3-wythe, R-7 | Summer = 0.7, Winter = 0.85 | MISO | 100% CFL | 100% Usage | 100% Usage | CR04 | None | EF 17.6 | None | None | None | None | None | None | None | None | Typical Efficiency | Cooling Season, 7 days/wk | Left/Right at 15ft | 2 | North | None | 100% | 85% | G26001004 | In metro area, not/partially in principal city | None | None | No | Hour5 | 103 | EF 17.6, 100% Usage | Composition Shingles | Stochastic | 1 | 1 | 2018 | 31 | 12 | 15 | None | MI | Owner | 1 | Medium | Occupied | 1970s | 1960-79 | Natural Gas Standard | Natural Gas | Yes | Grand Rapids Kent C | 42.88 | -85.52 | F9 B9 L9 R9 | Double, Clear, Non-metal, Air | 67.9925 | 0.19004 |  | 35.7547 | 0.099937 |  | 23.4457 | 0.065533 |  | 0 | 0 |  | 0 | 0 |  | 0 | 0 |  | 0 | 0 |  | 0 | 0 |  | 0 | 0 | 0 | 0 | 0 | 40.1507 | 0.11222 |  | 0 | 491.1871 | 1.3729 |  | 16.412 | 0.045873 |  | 1790.6642 | 5.0051 |  | 0 | 0 | 0 | 405.6104 | 1.1337 |  | 868.0765 | 2.4263 |  | 327.0673 | 0 | 0 | 0 | 475.0682 | 0 | 0 | 0 | 22817.9274 | 63.778 |  | 0 | 4000.7132 | 11.1823 |  | 0 | 0 | 0 | 0 |  | 0 | 0 | 0 | 0 | 0 | 31360.3629 | 31360.3629 | 87.6548 |  | 4066.6542 | 4066.6542 | 0 | 27294.0018 | 0 | 729.9816 | 0 | 6222.4436 | 0 | 1650.9411 | 0 | 6222.4436 | 0 | 1548.9268 | 0 | 6222.4436 | 0 | 1724.4906 | 0 | 6222.4436 | 0 | 6952.4253 | 7873.3847 | 7771.3704 | 7946.9342
279603 | 0 | 242.131 | TRUE | 2176 | Non-CBSA East North Central | 5A | 5A | Hour3 | 4 | Cold | None | None | East North Central | East North Central | Midwest | In another census Place | Electric, 80% Usage | Standard, 80% Usage | Yes | Electric, 80% Usage | 67F | Yes | 5F | Night Setup | Not Applicable | G2601390 | G2601390, G26000802 | None | 290 Rated kWh, 80% Usage | 20 ft^2 | Fiberglass | None | 2 ft | None | data/cambium/LRMER_MidCase_15_2025start,data/cambium/LRMER_LowRECost_15_2025start,data/cambium/LRMER_95DecarbBy2035_15_2025start,data/cambium/LRMER_LowRECost_25_2025start | kg/MWh,kg/MWh,kg/MWh,kg/MWh | /lib/resources/data/cambium/LRMER_MidCase_15_2025start/RFCMc.csv,/lib/resources/data/cambium/LRMER_LowRECost_15_2025start/RFCMc.csv,/lib/resources/data/cambium/LRMER_95DecarbBy2035_15_2025start/RFCMc.csv,/lib/resources/data/cambium/LRMER_LowRECost_25_2025start/RFCMc.csv | lb/MBtu,lb/MBtu,lb/MBtu,lb/MBtu | 195.9,195.9,195.9,195.9 | 147.3,147.3,147.3,147.3 | 177.8,177.8,177.8,177.8 | LRMER_MidCase_15_2025start,LRMER_LowRECost_15_2025start,LRMER_95DecarbBy2035_15_2025start,LRMER_LowRECost_25_2025start | CO2e,CO2e,CO2e,CO2e | 200.0,200.0,200.0,200.0 | 400%+ | RFCMc | Vented Attic | None | None | None | None | None | Single-Family Detached | Single-Family Detached | Single-Family Detached | 2000-2499 | 1500-2499 | Ambient | None | 1 | 1 | <8 | None | Brick | No | Propane | 67F | Yes | 3F | Night -2h | No Exterior Use | Uninsulated | 50% Usage | None | None | None | No | None | No | Fuel Wall/Floor Furnace, 68% AFUE | Non-Ducted Heating | Propane Fuel Wall/Floor Furnace | None | None | None | No | None | None | None | None | 70000-79999 | 60000-79999 | 60000-99999 | 10 ACH50 | R-19 | Uninsulated | None | None | Unfinished, Uninsulated | None | Brick, 12-in, 3-wythe, R-7 | Summer = 0.7, Winter = 0.85 | MISO | 100% LED | 100% Usage | 100% Usage | CR04 | None | None | EF 12, National Average | None | None | None | Electric | None | None | None | None | Cooling Season, 7 days/wk | Left/Right at 15ft | 2 | East | None | 50% | 85% | G26000802 | In metro area, not/partially in principal city | None | None | No | Hour13 | 103 | EF 17.6, 100% Usage | Metal, Dark | Stochastic | 1 | 1 | 2018 | 31 | 12 | 15 | None | MI | Owner | 1 | Low | Occupied | 1970s | 1960-79 | Propane Standard | Propane | Yes | Tulip City | 42.75 | -86.1 | F18 B18 L18 R18 | Double, Low-E, Non-metal, Air, M-Gain | 0 | 0 |  | 610.174 | 0.9562 |  | 22.8595 | 0.035823 |  | 0 | 0 |  | 0 | 0 |  | 72.9747 | 0.11436 |  | 319.7405 | 0.50106 |  | 0 | 0 |  | 0 | 0 | 962.1523 | 950.4295 | 0 | 34.8755 | 0.054653 |  | 0 | 575.5916 | 0.90201 |  | 21.9803 | 0.034445 |  | 1017.2497 | 1.5941 |  | 0 | 0 | 0 | 324.4297 | 0.50841 |  | 434.0383 | 0.68018 |  | 0 | 0 | 0 | 0 | 0 | 0 | 0 | 0 | 0 | 0 |  | 0 | 0 | 0 |  | 0 | 0 | 0 | 0 |  | 0 | 0 | 40380.7974 | 3108.0187 | 0 | 48835.3116 | 48835.3116 | 76.5296 |  | 5346.4955 | 5346.4955 | 0 | 0 | 43488.8161 | 951.9983 | 0 | 0 | 11967.4781 | 2150.9563 | 0 | 0 | 11967.4781 | 2024.4961 | 0 | 0 | 11967.4781 | 2248.1603 | 0 | 0 | 11967.4781 | 12919.4764 | 14118.4345 | 13991.9743 | 14215.6384
279683 | 0 | 242.131 | TRUE | 1690 | CBSA Detroit-Warren-Dearborn, MI | 5A | 5A | Hour10 | 3 | Cold | None | Standard Efficiency | East North Central | East North Central | Midwest | Not in a census Place | Gas, 100% Usage | EnergyStar, 100% Usage | Yes | Electric, 100% Usage | 75F | No | 0F | None | Not Applicable | G2600990 | G2600990, G26003002 | None | 290 Rated kWh, 100% Usage | 20 ft^2 | Fiberglass | None | 2 ft | None | data/cambium/LRMER_MidCase_15_2025start,data/cambium/LRMER_LowRECost_15_2025start,data/cambium/LRMER_95DecarbBy2035_15_2025start,data/cambium/LRMER_LowRECost_25_2025start | kg/MWh,kg/MWh,kg/MWh,kg/MWh | /lib/resources/data/cambium/LRMER_MidCase_15_2025start/RFCMc.csv,/lib/resources/data/cambium/LRMER_LowRECost_15_2025start/RFCMc.csv,/lib/resources/data/cambium/LRMER_95DecarbBy2035_15_2025start/RFCMc.csv,/lib/resources/data/cambium/LRMER_LowRECost_25_2025start/RFCMc.csv | lb/MBtu,lb/MBtu,lb/MBtu,lb/MBtu | 195.9,195.9,195.9,195.9 | 147.3,147.3,147.3,147.3 | 177.8,177.8,177.8,177.8 | LRMER_MidCase_15_2025start,LRMER_LowRECost_15_2025start,LRMER_95DecarbBy2035_15_2025start,LRMER_LowRECost_25_2025start | CO2e,CO2e,CO2e,CO2e | 200.0,200.0,200.0,200.0 | 0-100% | RFCMc | Vented Attic | None | None | None | None | None | Single-Family Detached | Single-Family Detached | Single-Family Detached | 1500-1999 | 1500-2499 | Heated Basement | None | 2 | 2 | <8 | None | Brick | No | Natural Gas | 67F | Yes | 12F | Day +5h | No Exterior Use | Uninsulated | 100% Usage | None | None | None | No | None | No | Fuel Boiler, 80% AFUE | Non-Ducted Heating | Natural Gas Fuel Boiler | None | None | None | No | None | None | None | None | 10000-14999 | <20000 | <20000 | 15 ACH50 | R-30 | Uninsulated | Uninsulated | Uninsulated | Unfinished, Uninsulated | None | Brick, 12-in, 3-wythe, Uninsulated | Summer = 0.7, Winter = 0.85 | MISO | 100% Incandescent | 100% Usage | 100% Usage | CR04 | None | EF 17.6 | None | None | None | None | None | None | None | None | Typical Efficiency | Cooling Season, 7 days/wk | Left/Right at 15ft | 1 | West | None | 100% | 85% | G26003002 | In metro area, not/partially in principal city | None | None | No | Hour14 | 103 | EF 19.9, 100% Usage | Composition Shingles | Stochastic | 1 | 1 | 2018 | 31 | 12 | 15 | None | MI | Owner | 1 | Medium | Occupied | 1960s | 1960-79 | Natural Gas Standard | Natural Gas | Yes | Selfridge Angb | 42.6 | -82.83 | F15 B15 L15 R15 | Double, Clear, Non-metal, Air, Exterior Clear Storm | 67.9925 | 0.13719 |  | 24.618 | 0.049673 |  | 16.1189 | 0.032524 |  | 0 | 0 |  | 0 | 0 |  | 56.5627 | 0.11413 |  | 0 | 0 |  | 123.9691 | 0.25014 |  | 0 | 0 | 0 | 0 | 0 | 184.6348 | 0.37255 |  | 0 | 1938.9582 | 3.9123 |  | 21.9803 | 0.044351 |  | 1658.1961 | 3.3458 |  | 0 | 0 | 0 | 339.6694 | 0.68537 |  | 834.0803 | 1.683 |  | 295.4156 | 0 | 0 | 0 | 327.3604 | 0 | 0 | 0 | 31028.8995 | 62.6086 |  | 0 | 2794.7257 | 5.6391 |  | 0 | 0 | 0 | 0 |  | 0 | 0 | 0 | 0 | 0 | 39712.5953 | 39712.5953 | 80.1301 |  | 5561.6097 | 5561.6097 | 0 | 34150.9856 | 0 | 1002.5348 | 0 | 7785.7243 | 0 | 2255.2667 | 0 | 7785.7243 | 0 | 2112.9575 | 0 | 7785.7243 | 0 | 2374.9198 | 0 | 7785.7243 | 0 | 8788.2592 | 10040.991 | 9898.6819 | 10160.6442
279723 | 0 | 242.131 | TRUE | 1690 | Non-CBSA East North Central | 5A | 5A | Hour1 | 4 | Cold | None | Standard Efficiency | East North Central | East North Central | Midwest | In another census Place | Electric, 80% Usage | Standard, 80% Usage | Yes | Electric, 80% Usage | 70F | No | 0F | None | Not Applicable | G2601210 | G2601210, G26000700 | None | None | 20 ft^2 | Fiberglass | 20% Leakage, Uninsulated | 2 ft | None | data/cambium/LRMER_MidCase_15_2025start,data/cambium/LRMER_LowRECost_15_2025start,data/cambium/LRMER_95DecarbBy2035_15_2025start,data/cambium/LRMER_LowRECost_25_2025start | kg/MWh,kg/MWh,kg/MWh,kg/MWh | /lib/resources/data/cambium/LRMER_MidCase_15_2025start/RFCMc.csv,/lib/resources/data/cambium/LRMER_LowRECost_15_2025start/RFCMc.csv,/lib/resources/data/cambium/LRMER_95DecarbBy2035_15_2025start/RFCMc.csv,/lib/resources/data/cambium/LRMER_LowRECost_25_2025start/RFCMc.csv | lb/MBtu,lb/MBtu,lb/MBtu,lb/MBtu | 195.9,195.9,195.9,195.9 | 147.3,147.3,147.3,147.3 | 177.8,177.8,177.8,177.8 | LRMER_MidCase_15_2025start,LRMER_LowRECost_15_2025start,LRMER_95DecarbBy2035_15_2025start,LRMER_LowRECost_25_2025start | CO2e,CO2e,CO2e,CO2e | 200.0,200.0,200.0,200.0 | 300-400% | RFCMc | Vented Attic | None | None | None | None | None | Single-Family Detached | Single-Family Detached | Single-Family Detached | 1500-1999 | 1500-2499 | Unheated Basement | None | 1 | 1 | <8 | Brick, Medium/Dark | Wood Frame | No | Natural Gas | 68F | No | 0F | None | No Exterior Use | Uninsulated | 50% Usage | AC, SEER 10 | 100% Conditioned | Central AC | Yes | None | No | Fuel Furnace, 80% AFUE | Ducted Heating | Natural Gas Fuel Furnace | None | None | None | No | None | None | None | None | 45000-49999 | 40000-59999 | 40000-59999 | 20 ACH50 | R-19 | Uninsulated | Uninsulated | Uninsulated | Unfinished, Uninsulated | None | Wood Stud, Uninsulated | Summer = 0.7, Winter = 0.85 | MISO | 100% Incandescent | 100% Usage | 100% Usage | CR04 | None | None | None | None | None | None | None | None | None | None | None | Cooling Season, 7 days/wk | Left/Right at 15ft | 1 | South | None | 50% | 85% | G26000700 | In metro area, not/partially in principal city | None | None | No | Hour17 | 103 | EF 19.9, 100% Usage | Wood Shingles | Stochastic | 1 | 1 | 2018 | 31 | 12 | 15 | None | MI | Owner | 1 | Low | Occupied | <1940 | <1940 | Electric Standard | Electricity | Yes | Muskegon | 43.17 | -86.24 | F9 B9 L9 R9 | Double, Clear, Metal, Air | 54.5112 | 0.10999 |  | 420.557 | 0.84858 |  | 15.8258 | 0.031933 |  | 387.733 | 0.78235 |  | 3581.0354 | 7.2256 |  | 0 | 0 |  | 0 | 0 |  | 1131.5474 | 2.2832 |  | 0 | 0 | 0 | 0 | 926.3977 | 184.6348 | 0.37255 |  | 0 | 1938.9582 | 3.9123 |  | 21.9803 | 0.044351 |  | 829.0981 | 1.6729 |  | 0 | 0 | 0 | 271.6769 | 0.54818 |  | 400.042 | 0.80719 |  | 0 | 0 | 0 | 0 | 0 | 0 | 0 | 0 | 44738.7642 | 90.2717 |  | 0 | 0 | 0 |  | 0 | 0 | 0 | 0 |  | 0 | 0 | 0 | 0 | 0 | 54902.1758 | 54902.1758 | 110.7789 |  | 10163.1186 | 10163.1186 | 0 | 44738.7642 | 0 | 1874.1793 | 0 | 10199.5474 | 0 | 4131.0186 | 0 | 10199.5474 | 0 | 3939.6566 | 0 | 10199.5474 | 0 | 4308.0462 | 0 | 10199.5474 | 0 | 12073.7267 | 14330.566 | 14139.204 | 14507.5936
279724 | 0 | 242.131 | TRUE | 633 | Non-CBSA East North Central | 6A | 6A | Hour6 | 2 | Cold | None | Standard Efficiency, No usage | East North Central | East North Central | Midwest | Not in a census Place | Gas, 100% Usage | EnergyStar, 100% Usage | Yes | Electric, 100% Usage | 68F | Yes | 5F | Day Setup +5h | Not Applicable | G2601030 | G2601030, G26000100 | None | 290 Rated kWh, 100% Usage | 20 ft^2 | Fiberglass | 30% Leakage, Uninsulated | 2 ft | None | data/cambium/LRMER_MidCase_15_2025start,data/cambium/LRMER_LowRECost_15_2025start,data/cambium/LRMER_95DecarbBy2035_15_2025start,data/cambium/LRMER_LowRECost_25_2025start | kg/MWh,kg/MWh,kg/MWh,kg/MWh | /lib/resources/data/cambium/LRMER_MidCase_15_2025start/MROEc.csv,/lib/resources/data/cambium/LRMER_LowRECost_15_2025start/MROEc.csv,/lib/resources/data/cambium/LRMER_95DecarbBy2035_15_2025start/MROEc.csv,/lib/resources/data/cambium/LRMER_LowRECost_25_2025start/MROEc.csv | lb/MBtu,lb/MBtu,lb/MBtu,lb/MBtu | 195.9,195.9,195.9,195.9 | 147.3,147.3,147.3,147.3 | 177.8,177.8,177.8,177.8 | LRMER_MidCase_15_2025start,LRMER_LowRECost_15_2025start,LRMER_95DecarbBy2035_15_2025start,LRMER_LowRECost_25_2025start | CO2e,CO2e,CO2e,CO2e | 200.0,200.0,200.0,200.0 | 300-400% | MROEc | Vented Attic | None | None | None | None | None | Single-Family Detached | Single-Family Detached | Single-Family Detached | 500-749 | 0-1499 | Unheated Basement | 1 Car | 1 | 1 | <8 | Wood, Medium/Dark | Wood Frame | No | Electricity | 55F | No | 0F | None | No Exterior Use | Uninsulated | 100% Usage | AC, SEER 15 | 100% Conditioned | Central AC | Yes | None | Yes | Electric Baseboard, 100% Efficiency | Non-Ducted Heating | Electricity Baseboard | None | None | None | No | None | None | None | None | 50000-59999 | 40000-59999 | 40000-59999 | 40 ACH50 | R-49 | Uninsulated | Uninsulated | Uninsulated | Unfinished, Uninsulated | None | Wood Stud, Uninsulated | Summer = 0.7, Winter = 0.85 | MISO | 100% LED | 100% Usage | 100% Usage | CR04 | None | None | None | None | None | None | Gas | None | None | None | None | Cooling Season, 7 days/wk | Left/Right at 15ft | 2 | Southwest | None | 100% | 85% | G26000100 | Not/partially in metro area | None | None | No | Hour17 | 74 | EF 19.9, 100% Usage | Metal, Dark | Stochastic | 1 | 1 | 2018 | 31 | 12 | 15 | None | MI | Owner | 1 | Medium | Vacant | <1940 | <1940 | Electric Standard | Electricity | Yes | Sawyer Intl | 46.35 | -87.38 | F6 B6 L6 R6 | Double, Low-E, Non-metal, Air, M-Gain | 0 | 0 |  | 0 | 0 |  | 0 | 0 |  | 152.397 | 0.82097 |  | 786.0166 | 4.2343 |  | 0 | 0 |  | 0 | 0 |  | 0 | 0 |  | 0 | 13453.7205 | 0 | 747.9174 | 399.4559 | 0 | 0 |  | 0 | 0 | 0 |  | 16.412 | 0.088412 |  | 0 | 0 |  | 0 | 0 | 0 | 0 | 0 |  | 400.042 | 2.155 |  | 0 | 0 | 0 | 0 | 0 | 0 | 0 | 0 | 0 | 0 |  | 1718.8618 | 0 | 0 |  | 0 | 0 | 0 | 0 |  | 0 | 0 | 0 | 0 | 0 | 17674.8232 | 17674.8232 | 95.2151 |  | 15955.9613 | 15955.9613 | 0 | 1718.8618 | 0 | 2904.4404 | 0 | 391.8807 | 0 | 4924.6546 | 0 | 391.8807 | 0 | 4419.0842 | 0 | 391.8807 | 0 | 6006.2842 | 0 | 391.8807 | 0 | 3296.3211 | 5316.5353 | 4810.9649 | 6398.1649
279730 | 0 | 242.131 | TRUE | 2176 | Non-CBSA East North Central | 5A | 5A | Hour9 | 4 | Cold | None | Standard Efficiency | East North Central | East North Central | Midwest | Not in a census Place | Electric, 100% Usage | EnergyStar, 100% Usage | Yes | Electric, 100% Usage | 75F | Yes | 2F | Night Setback -2h | Not Applicable | G2601150 | G2601150, G26003300 | None | 318 Rated kWh, 100% Usage | 20 ft^2 | Fiberglass | 20% Leakage, Uninsulated | 2 ft | None | data/cambium/LRMER_MidCase_15_2025start,data/cambium/LRMER_LowRECost_15_2025start,data/cambium/LRMER_95DecarbBy2035_15_2025start,data/cambium/LRMER_LowRECost_25_2025start | kg/MWh,kg/MWh,kg/MWh,kg/MWh | /lib/resources/data/cambium/LRMER_MidCase_15_2025start/RFCMc.csv,/lib/resources/data/cambium/LRMER_LowRECost_15_2025start/RFCMc.csv,/lib/resources/data/cambium/LRMER_95DecarbBy2035_15_2025start/RFCMc.csv,/lib/resources/data/cambium/LRMER_LowRECost_25_2025start/RFCMc.csv | lb/MBtu,lb/MBtu,lb/MBtu,lb/MBtu | 195.9,195.9,195.9,195.9 | 147.3,147.3,147.3,147.3 | 177.8,177.8,177.8,177.8 | LRMER_MidCase_15_2025start,LRMER_LowRECost_15_2025start,LRMER_95DecarbBy2035_15_2025start,LRMER_LowRECost_25_2025start | CO2e,CO2e,CO2e,CO2e | 200.0,200.0,200.0,200.0 | 400%+ | RFCMc | Vented Attic | None | None | None | None | None | Single-Family Detached | Single-Family Detached | Single-Family Detached | 2000-2499 | 1500-2499 | Unvented Crawlspace | 2 Car | 1 | 1 | <8 | None | Brick | No | Natural Gas | 65F | No | 0F | None | No Exterior Use | Uninsulated | 100% Usage | AC, SEER 10 | 100% Conditioned | Central AC | Yes | None | No | Fuel Furnace, 80% AFUE | Ducted Heating | Natural Gas Fuel Furnace | None | None | None | No | None | None | None | None | 200000+ | 140000+ | 150000+ | 15 ACH50 | R-38 | Uninsulated | Wall R-5, Exterior | R-5, Exterior | Unfinished, Uninsulated | None | Brick, 12-in, 3-wythe, R-11 | Summer = 0.7, Winter = 0.85 | MISO | 100% CFL | 100% Usage | 100% Usage | CR04 | None | None | None | Gas Fireplace | None | None | None | None | None | None | None | Cooling Season, 7 days/wk | Left/Right at 15ft | 3 | North | None | 100% | 85% | G26003300 | In metro area, not/partially in principal city | None | None | No | Hour13 | 103 | EF 17.6, 100% Usage | Composition Shingles | Stochastic | 1 | 1 | 2018 | 31 | 12 | 15 | None | MI | Owner | 1 | Medium | Occupied | 1990s | 1980-99 | Natural Gas Standard | Natural Gas | Yes | Custer | 41.93 | -83.43 | F9 B9 L9 R9 | Single, Clear, Metal | 67.9925 | 0.10655 |  | 524.5972 | 0.82209 |  | 30.7725 | 0.048223 |  | 221.5617 | 0.34721 |  | 2415.4918 | 3.7853 |  | 134.8127 | 0.21126 |  | 0 | 0 |  | 595.8135 | 0.9337 |  | 0 | 0 | 0 | 0 | 0 | 52.1667 | 0.08175 |  | 24.911 | 753.7788 | 1.1812 |  | 21.9803 | 0.034445 |  | 2287.1266 | 3.5841 |  | 0 | 0 | 0 | 471.2583 | 0.73851 |  | 434.0383 | 0.68018 |  | 0 | 0 | 0 | 0 | 0 | 1934.8552 | 0 | 0 | 23562.621 | 36.9249 |  | 0 | 5619.3447 | 8.8061 |  | 0 | 0 | 0 | 0 |  | 0 | 0 | 0 | 0 | 0 | 39152.8296 | 39152.8296 | 61.3562 |  | 8036.3018 | 8036.3018 | 0 | 31116.5278 | 0 | 1489.5484 | 0 | 7093.9438 | 0 | 3284.818 | 0 | 7093.9438 | 0 | 3118.5696 | 0 | 7093.9438 | 0 | 3436.1309 | 0 | 7093.9438 | 0 | 8583.4922 | 10378.7618 | 10212.5134 | 10530.0747
279764 | 0 | 242.131 | TRUE | 885 | Non-CBSA East North Central | 6A | 6A | Hour1 | 3 | Cold | None | None | East North Central | East North Central | Midwest | In another census Place | Electric, 80% Usage | EnergyStar, 80% Usage | Yes | Electric, 80% Usage | 78F | No | 0F | None | Not Applicable | G2601130 | G2601130, G26000400 | None | None | 20 ft^2 | Fiberglass | 0% Leakage, Uninsulated | 2 ft | None | data/cambium/LRMER_MidCase_15_2025start,data/cambium/LRMER_LowRECost_15_2025start,data/cambium/LRMER_95DecarbBy2035_15_2025start,data/cambium/LRMER_LowRECost_25_2025start | kg/MWh,kg/MWh,kg/MWh,kg/MWh | /lib/resources/data/cambium/LRMER_MidCase_15_2025start/RFCMc.csv,/lib/resources/data/cambium/LRMER_LowRECost_15_2025start/RFCMc.csv,/lib/resources/data/cambium/LRMER_95DecarbBy2035_15_2025start/RFCMc.csv,/lib/resources/data/cambium/LRMER_LowRECost_25_2025start/RFCMc.csv | lb/MBtu,lb/MBtu,lb/MBtu,lb/MBtu | 195.9,195.9,195.9,195.9 | 147.3,147.3,147.3,147.3 | 177.8,177.8,177.8,177.8 | LRMER_MidCase_15_2025start,LRMER_LowRECost_15_2025start,LRMER_95DecarbBy2035_15_2025start,LRMER_LowRECost_25_2025start | CO2e,CO2e,CO2e,CO2e | 200.0,200.0,200.0,200.0 | 300-400% | RFCMc | Vented Attic | None | None | None | None | None | Single-Family Detached | Single-Family Detached | Single-Family Detached | 750-999 | 0-1499 | Heated Basement | None | 1 | 1 | <8 | Wood, Medium/Dark | Wood Frame | No | Natural Gas | 67F | Yes | 3F | Day and Night +5h | No Exterior Use | Uninsulated | 50% Usage | Room AC, EER 9.8 | 20% Conditioned | Room AC | Yes | None | No | Fuel Furnace, 92.5% AFUE | Ducted Heating | Natural Gas Fuel Furnace | None | None | None | No | None | None | None | None | 70000-79999 | 60000-79999 | 60000-99999 | 25 ACH50 | R-19 | Uninsulated | Uninsulated | Uninsulated | Unfinished, Uninsulated | None | Wood Stud, Uninsulated | Summer = 0.7, Winter = 0.85 | MISO | 100% LED | 100% Usage | 100% Usage | CR04 | None | None | None | None | None | None | None | None | None | None | None | Cooling Season, 7 days/wk | Left/Right at 15ft | 4 | West | None | 50% | 85% | G26000400 | Not/partially in metro area | None | None | No | Hour18 | 103 | EF 17.6, 100% Usage | Composition Shingles | Stochastic | 1 | 1 | 2018 | 31 | 12 | 15 | None | MI | Owner | 1 | Low | Occupied | <1940 | <1940 | Natural Gas Standard | Natural Gas | Yes | Wexford Co | 44.28 | -85.42 | F15 B15 L15 R15 | Single, Clear, Non-metal | 0 | 0 |  | 519.0289 | 1.9999 |  | 30.1863 | 0.11631 |  | 0 | 0 |  | 182.5833 | 0.70351 |  | 0 | 0 |  | 0 | 0 |  | 461.0008 | 1.7763 |  | 0 | 0 | 0 | 0 | 0 | 24.0318 | 0.092597 |  | 0 | 304.7939 | 1.1744 |  | 21.9803 | 0.084693 |  | 1105.171 | 4.2583 |  | 0 | 0 | 0 | 429.9353 | 1.6566 |  | 434.0383 | 1.6724 |  | 0 | 0 | 0 | 0 | 0 | 0 | 0 | 0 | 20519.9571 | 79.0656 |  | 0 | 4298.1803 | 16.5614 |  | 0 | 0 | 0 | 0 |  | 0 | 0 | 0 | 0 | 0 | 28331.1803 | 28331.1803 | 109.1631 |  | 3513.0429 | 3513.0429 | 0 | 24818.1374 | 0 | 627.6793 | 0 | 5658.0309 | 0 | 1414.0162 | 0 | 5658.0309 | 0 | 1330.9847 | 0 | 5658.0309 | 0 | 1476.9135 | 0 | 5658.0309 | 0 | 6285.7102 | 7072.0471 | 6989.0156 | 7134.9445
279785 | 0 | 242.131 | TRUE | 885 | CBSA Detroit-Warren-Dearborn, MI | 5A | 5A | Hour8 | 1 | Cold | None | Standard Efficiency | East North Central | East North Central | Midwest | Not in a census Place | Gas, 100% Usage | EnergyStar, 100% Usage | Yes | Gas, 100% Usage | 72F | Yes | 2F | Day Setup +2h | Not Applicable | G2600990 | G2600990, G26003002 | None | None | 20 ft^2 | Fiberglass | 20% Leakage, R-8 | 2 ft | None | data/cambium/LRMER_MidCase_15_2025start,data/cambium/LRMER_LowRECost_15_2025start,data/cambium/LRMER_95DecarbBy2035_15_2025start,data/cambium/LRMER_LowRECost_25_2025start | kg/MWh,kg/MWh,kg/MWh,kg/MWh | /lib/resources/data/cambium/LRMER_MidCase_15_2025start/RFCMc.csv,/lib/resources/data/cambium/LRMER_LowRECost_15_2025start/RFCMc.csv,/lib/resources/data/cambium/LRMER_95DecarbBy2035_15_2025start/RFCMc.csv,/lib/resources/data/cambium/LRMER_LowRECost_25_2025start/RFCMc.csv | lb/MBtu,lb/MBtu,lb/MBtu,lb/MBtu | 195.9,195.9,195.9,195.9 | 147.3,147.3,147.3,147.3 | 177.8,177.8,177.8,177.8 | LRMER_MidCase_15_2025start,LRMER_LowRECost_15_2025start,LRMER_95DecarbBy2035_15_2025start,LRMER_LowRECost_25_2025start | CO2e,CO2e,CO2e,CO2e | 200.0,200.0,200.0,200.0 | 0-100% | RFCMc | Vented Attic | None | None | None | None | None | Mobile Home | Mobile Home | Mobile Home | 750-999 | 0-1499 | Ambient | None | 1 | 1 | <8 | Wood, Medium/Dark | Wood Frame | No | Natural Gas | 65F | No | 0F | None | No Exterior Use | Uninsulated | 100% Usage | AC, SEER 15 | 100% Conditioned | Central AC | Yes | None | No | Fuel Furnace, 80% AFUE | Ducted Heating | Natural Gas Fuel Furnace | None | None | None | No | None | None | None | None | 10000-14999 | <20000 | <20000 | 15 ACH50 | R-19 | Ceiling R-30 | None | None | Unfinished, Uninsulated | None | Wood Stud, R-19 | Summer = 0.7, Winter = 0.85 | MISO | 100% CFL | 100% Usage | 100% Usage | CR04 | None | None | EF 12, National Average | None | None | None | None | None | None | None | None | Cooling Season, 7 days/wk | Left/Right at 15ft | 2 | West | None | 100% | 94% | G26003002 | In metro area, not/partially in principal city | None | None | No | Hour12 | 103 | EF 17.6, 100% Usage | Metal, Dark | Stochastic | 1 | 1 | 2018 | 31 | 12 | 15 | None | MI | Owner | 1 | Medium | Occupied | 2000s | 2000-09 | Natural Gas Standard | Natural Gas | Yes | Selfridge Angb | 42.6 | -82.83 | F9 B9 L9 R9 | Double, Low-E, Non-metal, Air, M-Gain | 67.9925 | 0.26198 |  | 35.7547 | 0.13777 |  | 23.4457 | 0.090339 |  | 360.7705 | 1.3901 |  | 1215.3657 | 4.6829 |  | 0 | 0 |  | 319.7405 | 1.232 |  | 123.676 | 0.47654 |  | 0 | 0 | 0 | 0 | 0 | 36.0477 | 0.1389 |  | 0 | 399.1628 | 1.538 |  | 16.412 | 0.063237 |  | 1885.9123 | 7.2666 |  | 0 | 0 | 0 | 27.8418 | 0.10728 |  | 434.0383 | 1.6724 |  | 0 | 0 | 0 | 0 | 475.0682 | 0 | 0 | 0 | 11177.7306 | 43.069 |  | 0 | 4223.1541 | 16.2723 |  | 0 | 0 | 813.5653 | 3.1348 |  | 0 | 0 | 0 | 0 | 0 | 21635.6787 | 21635.6787 | 83.3646 |  | 4945.8674 | 4945.8674 | 0 | 16689.8113 | 0 | 905.0914 | 0 | 3804.9265 | 0 | 2012.0391 | 0 | 3804.9265 | 0 | 1909.4914 | 0 | 3804.9265 | 0 | 2099.7539 | 0 | 3804.9265 | 0 | 4710.0179 | 5816.9656 | 5714.4179 | 5904.6804
279794 | 0 | 242.131 | TRUE | 1220 | Non-CBSA East North Central | 5A | 5A | Hour12 | 2 | Cold | None | None | East North Central | East North Central | Midwest | In another census Place | None | EnergyStar, 80% Usage | Yes | Electric, 80% Usage | 72F | No | 0F | None | Not Applicable | G2600490 | G2600490, G26001702 | None | None | 20 ft^2 | Fiberglass | 0% Leakage, Uninsulated | 2 ft | None | data/cambium/LRMER_MidCase_15_2025start,data/cambium/LRMER_LowRECost_15_2025start,data/cambium/LRMER_95DecarbBy2035_15_2025start,data/cambium/LRMER_LowRECost_25_2025start | kg/MWh,kg/MWh,kg/MWh,kg/MWh | /lib/resources/data/cambium/LRMER_MidCase_15_2025start/RFCMc.csv,/lib/resources/data/cambium/LRMER_LowRECost_15_2025start/RFCMc.csv,/lib/resources/data/cambium/LRMER_95DecarbBy2035_15_2025start/RFCMc.csv,/lib/resources/data/cambium/LRMER_LowRECost_25_2025start/RFCMc.csv | lb/MBtu,lb/MBtu,lb/MBtu,lb/MBtu | 195.9,195.9,195.9,195.9 | 147.3,147.3,147.3,147.3 | 177.8,177.8,177.8,177.8 | LRMER_MidCase_15_2025start,LRMER_LowRECost_15_2025start,LRMER_95DecarbBy2035_15_2025start,LRMER_LowRECost_25_2025start | CO2e,CO2e,CO2e,CO2e | 200.0,200.0,200.0,200.0 | 150-200% | RFCMc | Vented Attic | None | None | None | None | None | Single-Family Detached | Single-Family Detached | Single-Family Detached | 1000-1499 | 0-1499 | Heated Basement | None | 2 | 2 | <8 | Vinyl, Light | Brick | No | Natural Gas | 70F | No | 0F | None | No Exterior Use | Uninsulated | 50% Usage | Room AC, EER 10.7 | 20% Conditioned | Room AC | Yes | None | No | Fuel Furnace, 80% AFUE | Ducted Heating | Natural Gas Fuel Furnace | None | None | None | No | None | None | None | None | 20000-24999 | 20000-39999 | 20000-39999 | 20 ACH50 | R-38 | Uninsulated | Uninsulated | Uninsulated | Unfinished, Uninsulated | None | Brick, 12-in, 3-wythe, Uninsulated | Summer = 0.7, Winter = 0.85 | MISO | 100% LED | 100% Usage | 100% Usage | CR04 | None | EF 17.6 | None | None | None | None | None | None | None | None | None | Cooling Season, 7 days/wk | Left/Right at 15ft | 1 | South | None | 50% | 85% | G26001702 | In metro area, not/partially in principal city | None | None | No | Hour12 | 103 | EF 17.6, 100% Usage | Asphalt Shingles, Medium | Stochastic | 1 | 1 | 2018 | 31 | 12 | 15 | None | MI | Owner | 1 | Low | Occupied | 1960s | 1960-79 | Natural Gas Standard | Natural Gas | Yes | Flint Bishop Intl | 42.97 | -83.75 | F9 B9 L9 R9 | Double, Clear, Non-metal, Air, Exterior Clear Storm | 0 | 0 |  | 0 | 0 |  | 12.8951 | 0.036043 |  | 0 | 0 |  | 297.7602 | 0.83226 |  | 0 | 0 |  | 0 | 0 |  | 907.6411 | 2.5369 |  | 0 | 0 | 0 | 0 | 0 | 26.9625 | 0.075363 |  | 0 | 375.131 | 1.0485 |  | 16.412 | 0.045873 |  | 769.3116 | 2.1503 |  | 0 | 0 | 0 | 271.6769 | 0.75936 |  | 868.0765 | 2.4263 |  | 0 | 0 | 0 | 0 | 0 | 0 | 0 | 0 | 35736.2071 | 99.8856 |  | 0 | 2104.8364 | 5.8832 |  | 0 | 0 | 0 | 0 |  | 0 | 0 | 0 | 0 | 0 | 41386.6173 | 41386.6173 | 115.679 |  | 3545.5738 | 3545.5738 | 0 | 37841.0435 | 0 | 644.1397 | 0 | 8627.0017 | 0 | 1446.248 | 0 | 8627.0017 | 0 | 1353.9229 | 0 | 8627.0017 | 0 | 1511.5181 | 0 | 8627.0017 | 0 | 9271.1414 | 10073.2496 | 9980.9245 | 10138.5198
279813 | 0 | 242.131 | TRUE | 2176 | Non-CBSA East North Central | 6A | 6A | Hour21 | 3 | Cold | None | Standard Efficiency | East North Central | East North Central | Midwest | In another census Place | Electric, 100% Usage | Standard, 100% Usage | Yes | Gas, 100% Usage | 70F | No | 0F | None | Not Applicable | G2600190 | G2600190, G26000500 | None | None | 20 ft^2 | Fiberglass | None | 2 ft | None | data/cambium/LRMER_MidCase_15_2025start,data/cambium/LRMER_LowRECost_15_2025start,data/cambium/LRMER_95DecarbBy2035_15_2025start,data/cambium/LRMER_LowRECost_25_2025start | kg/MWh,kg/MWh,kg/MWh,kg/MWh | /lib/resources/data/cambium/LRMER_MidCase_15_2025start/RFCMc.csv,/lib/resources/data/cambium/LRMER_LowRECost_15_2025start/RFCMc.csv,/lib/resources/data/cambium/LRMER_95DecarbBy2035_15_2025start/RFCMc.csv,/lib/resources/data/cambium/LRMER_LowRECost_25_2025start/RFCMc.csv | lb/MBtu,lb/MBtu,lb/MBtu,lb/MBtu | 195.9,195.9,195.9,195.9 | 147.3,147.3,147.3,147.3 | 177.8,177.8,177.8,177.8 | LRMER_MidCase_15_2025start,LRMER_LowRECost_15_2025start,LRMER_95DecarbBy2035_15_2025start,LRMER_LowRECost_25_2025start | CO2e,CO2e,CO2e,CO2e | 200.0,200.0,200.0,200.0 | 400%+ | RFCMc | Vented Attic | None | None | None | None | None | Single-Family Detached | Single-Family Detached | Single-Family Detached | 2000-2499 | 1500-2499 | Unheated Basement | None | 2 | 2 | <8 | None | Brick | No | Natural Gas | 67F | No | 0F | None | No Exterior Use | Uninsulated | 100% Usage | Room AC, EER 12.0 | 20% Conditioned | Room AC | No | None | No | Fuel Boiler, 80% AFUE | Non-Ducted Heating | Natural Gas Fuel Boiler | None | None | None | No | None | None | None | None | 80000-99999 | 80000-99999 | 60000-99999 | 10 ACH50 | R-38 | Ceiling R-13 | Uninsulated | Uninsulated | Unfinished, Uninsulated | None | Brick, 12-in, 3-wythe, R-19 | Summer = 0.7, Winter = 0.85 | MISO | 100% CFL | 100% Usage | 100% Usage | CR04 | None | None | EF 12, National Average | None | None | None | None | None | None | None | None | Cooling Season, 7 days/wk | Left/Right at 15ft | 2 | South | None | 100% | 85% | G26000500 | Not/partially in metro area | None | None | No | Hour18 | 103 | EF 15.9, 100% Usage | Composition Shingles | Stochastic | 1 | 1 | 2018 | 31 | 12 | 15 | None | MI | Owner | 1 | Medium | Occupied | 1990s | 1980-99 | Natural Gas Standard | Natural Gas | Yes | Manistee Co Blacker | 44.27 | -86.23 | F6 B6 L6 R6 | Single, Clear, Non-metal | 40.7369 | 0.063839 |  | 762.864 | 1.1955 |  | 28.4279 | 0.044549 |  | 0 | 0 |  | 209.2527 | 0.32792 |  | 0 | 0 |  | 319.7405 | 0.50106 |  | 136.278 | 0.21356 |  | 0 | 0 | 0 | 0 | 0 | 52.1667 | 0.08175 |  | 0 | 753.7788 | 1.1812 |  | 21.9803 | 0.034445 |  | 2034.4994 | 3.1883 |  | 0 | 0 | 0 | 27.8418 | 0.043631 |  | 480.0504 | 0.75228 |  | 0 | 0 | 0 | 0 | 0 | 0 | 0 | 0 | 23717.0694 | 37.1669 |  | 0 | 4806.0725 | 7.5316 |  | 0 | 0 | 813.5653 | 1.2749 |  | 0 | 0 | 0 | 0 | 0 | 34204.0315 | 34204.0315 | 53.601 |  | 4867.6174 | 4867.6174 | 0 | 29336.7072 | 0 | 867.5045 | 0 | 6688.136 | 0 | 1957.5228 | 0 | 6688.136 | 0 | 1845.5227 | 0 | 6688.136 | 0 | 2045.2362 | 0 | 6688.136 | 0 | 7555.6405 | 8645.6588 | 8533.6587 | 8733.3722
279814 | 0 | 242.131 | TRUE | 633 | Non-CBSA East North Central | 6A | 6A | Hour21 | 3 | Cold | None | None | East North Central | East North Central | Midwest | In another census Place | Electric, 100% Usage | EnergyStar, 100% Usage | Yes | Propane, 100% Usage | 70F | No | 0F | None | Not Applicable | G2601030 | G2601030, G26000100 | None | 318 Rated kWh, 100% Usage | 20 ft^2 | Fiberglass | 10% Leakage, R-4 | 2 ft | None | data/cambium/LRMER_MidCase_15_2025start,data/cambium/LRMER_LowRECost_15_2025start,data/cambium/LRMER_95DecarbBy2035_15_2025start,data/cambium/LRMER_LowRECost_25_2025start | kg/MWh,kg/MWh,kg/MWh,kg/MWh | /lib/resources/data/cambium/LRMER_MidCase_15_2025start/MROEc.csv,/lib/resources/data/cambium/LRMER_LowRECost_15_2025start/MROEc.csv,/lib/resources/data/cambium/LRMER_95DecarbBy2035_15_2025start/MROEc.csv,/lib/resources/data/cambium/LRMER_LowRECost_25_2025start/MROEc.csv | lb/MBtu,lb/MBtu,lb/MBtu,lb/MBtu | 195.9,195.9,195.9,195.9 | 147.3,147.3,147.3,147.3 | 177.8,177.8,177.8,177.8 | LRMER_MidCase_15_2025start,LRMER_LowRECost_15_2025start,LRMER_95DecarbBy2035_15_2025start,LRMER_LowRECost_25_2025start | CO2e,CO2e,CO2e,CO2e | 200.0,200.0,200.0,200.0 | 0-100% | MROEc | Vented Attic | None | None | None | None | None | Mobile Home | Mobile Home | Mobile Home | 500-749 | 0-1499 | Ambient | None | 1 | 1 | <8 | Wood, Medium/Dark | Wood Frame | No | Propane | 68F | No | 0F | None | No Exterior Use | Uninsulated | 100% Usage | None | None | None | Yes | None | No | Fuel Furnace, 92.5% AFUE | Ducted Heating | Propane Fuel Furnace | None | None | None | No | None | None | None | None | <10000 | <20000 | <20000 | 20 ACH50 | R-19 | Uninsulated | None | None | Unfinished, Uninsulated | None | Wood Stud, R-7 | Summer = 0.7, Winter = 0.85 | MISO | 100% CFL | 100% Usage | 100% Usage | CR04 | None | None | None | None | None | None | None | None | None | None | None | Cooling Season, 7 days/wk | Left/Right at 15ft | 1 | East | None | 100% | 94% | G26000100 | Not/partially in metro area | None | None | No | Hour20 | 74 | EF 17.6, 100% Usage | Metal, Dark | Stochastic | 1 | 1 | 2018 | 31 | 12 | 15 | None | MI | Renter | 1 | Medium | Occupied | 1970s | 1960-79 | Propane Premium | Propane | Yes | Sawyer Intl | 46.35 | -87.38 | F9 B9 L9 R9 | Double, Clear, Non-metal, Air | 0 | 0 |  | 275.7799 | 1.4856 |  | 16.1189 | 0.086833 |  | 0 | 0 |  | 0 | 0 |  | 60.3726 | 0.32523 |  | 0 | 0 |  | 463.0523 | 2.4945 |  | 0 | 0 | 0 | 0 | 0 | 32.824 | 0.17682 |  | 0 | 329.998 | 1.7777 |  | 21.9803 | 0.11841 |  | 1535.6924 | 8.2728 |  | 0 | 0 | 0 | 23.1526 | 0.12472 |  | 434.0383 | 2.3382 |  | 0 | 0 | 0 | 0 | 0 | 0 | 0 | 0 | 0 | 0 |  | 0 | 0 | 0 |  | 0 | 0 | 0 | 0 |  | 0 | 0 | 20693.7483 | 2414.9056 | 679.6318 | 26981.5881 | 26981.5881 | 145.3511 |  | 3193.3024 | 3193.3024 | 0 | 0 | 23788.2857 | 545.7288 | 0 | 0 | 6546.1925 | 919.2889 | 0 | 0 | 6546.1925 | 841.0528 | 0 | 0 | 6546.1925 | 1133.4942 | 0 | 0 | 6546.1925 | 7091.9212 | 7465.4813 | 7387.2453 | 7679.6867
279824 | 0 | 242.131 | TRUE | 2176 | CBSA Detroit-Warren-Dearborn, MI | 5A | 5A | Hour7 | 3 | Cold | None | Standard Efficiency | East North Central | East North Central | Midwest | Not in a census Place | Gas, 80% Usage | Standard, 80% Usage | Yes | Gas, 80% Usage | 68F | Yes | 2F | Night Setback -2h | Not Applicable | G2601250 | G2601250, G26002901 | None | 290 Rated kWh, 80% Usage | 20 ft^2 | Fiberglass | None | 2 ft | None | data/cambium/LRMER_MidCase_15_2025start,data/cambium/LRMER_LowRECost_15_2025start,data/cambium/LRMER_95DecarbBy2035_15_2025start,data/cambium/LRMER_LowRECost_25_2025start | kg/MWh,kg/MWh,kg/MWh,kg/MWh | /lib/resources/data/cambium/LRMER_MidCase_15_2025start/RFCMc.csv,/lib/resources/data/cambium/LRMER_LowRECost_15_2025start/RFCMc.csv,/lib/resources/data/cambium/LRMER_95DecarbBy2035_15_2025start/RFCMc.csv,/lib/resources/data/cambium/LRMER_LowRECost_25_2025start/RFCMc.csv | lb/MBtu,lb/MBtu,lb/MBtu,lb/MBtu | 195.9,195.9,195.9,195.9 | 147.3,147.3,147.3,147.3 | 177.8,177.8,177.8,177.8 | LRMER_MidCase_15_2025start,LRMER_LowRECost_15_2025start,LRMER_95DecarbBy2035_15_2025start,LRMER_LowRECost_25_2025start | CO2e,CO2e,CO2e,CO2e | 200.0,200.0,200.0,200.0 | 400%+ | RFCMc | Vented Attic | None | None | None | None | None | Single-Family Detached | Single-Family Detached | Single-Family Detached | 2000-2499 | 1500-2499 | Unheated Basement | None | 1 | 1 | <8 | None | Brick | No | Natural Gas | 75F | Yes | 6F | Night +5h | No Exterior Use | Uninsulated | 50% Usage | Room AC, EER 9.8 | 20% Conditioned | Room AC | No | None | No | Fuel Boiler, 80% AFUE | Non-Ducted Heating | Natural Gas Fuel Boiler | None | None | None | No | None | None | None | None | 80000-99999 | 80000-99999 | 60000-99999 | 10 ACH50 | R-13 | Uninsulated | Uninsulated | Uninsulated | Unfinished, Uninsulated | None | Brick, 12-in, 3-wythe, R-7 | Summer = 0.7, Winter = 0.85 | MISO | 100% CFL | 100% Usage | 100% Usage | CR04 | None | None | None | None | None | None | None | None | None | None | None | Cooling Season, 7 days/wk | Left/Right at 15ft | 2 | East | None | 50% | 85% | G26002901 | In metro area, not/partially in principal city | None | None | No | Hour16 | 103 | EF 15.9, 100% Usage | Composition Shingles | Stochastic | 1 | 1 | 2018 | 31 | 12 | 15 | None | MI | Owner | 1 | Low | Occupied | 1970s | 1960-79 | Natural Gas Standard | Natural Gas | Yes | Oakland Co Intl | 42.67 | -83.42 | F12 B12 L12 R12 | Double, Clear, Non-metal, Air | 67.9925 | 0.10655 |  | 54.5112 | 0.085424 |  | 22.8595 | 0.035823 |  | 0 | 0 |  | 681.0972 | 1.0673 |  | 72.9747 | 0.11436 |  | 0 | 0 |  | 138.6226 | 0.21723 |  | 0 | 0 | 0 | 0 | 0 | 52.1667 | 0.08175 |  | 0 | 753.7788 | 1.1812 |  | 21.9803 | 0.034445 |  | 1017.2497 | 1.5941 |  | 0 | 0 | 0 | 22.2734 | 0.034905 |  | 480.0504 | 0.75228 |  | 0 | 0 | 0 | 0 | 724.7648 | 0 | 0 | 0 | 33302.838 | 52.1887 |  | 0 | 3252.5027 | 5.097 |  | 0 | 0 | 650.9108 | 1.02 |  | 0 | 0 | 0 | 0 | 0 | 41316.2802 | 41316.2802 | 64.7466 |  | 3385.2639 | 3385.2639 | 0 | 37930.7232 | 0 | 618.8551 | 0 | 8647.4491 | 0 | 1379.4043 | 0 | 8647.4491 | 0 | 1304.773 | 0 | 8647.4491 | 0 | 1440.5849 | 0 | 8647.4491 | 0 | 9266.3043 | 10026.8535 | 9952.2221 | 10088.034
279845 | 0 | 242.131 | TRUE | 2152 | CBSA Detroit-Warren-Dearborn, MI | 5A | 5A | Hour1 | 3 | Cold | None | Standard Efficiency, No usage | East North Central | East North Central | Midwest | MI, Sterling Heights | Gas, 100% Usage | EnergyStar, 100% Usage | Yes | Electric, 100% Usage | 68F | Yes | 9F | Day Setup +1h | Not Applicable | G2600990 | G2600990, G26003003 | None | None | 20 ft^2 | Fiberglass | 30% Leakage, R-6 | 2 ft | None | data/cambium/LRMER_MidCase_15_2025start,data/cambium/LRMER_LowRECost_15_2025start,data/cambium/LRMER_95DecarbBy2035_15_2025start,data/cambium/LRMER_LowRECost_25_2025start | kg/MWh,kg/MWh,kg/MWh,kg/MWh | /lib/resources/data/cambium/LRMER_MidCase_15_2025start/RFCMc.csv,/lib/resources/data/cambium/LRMER_LowRECost_15_2025start/RFCMc.csv,/lib/resources/data/cambium/LRMER_95DecarbBy2035_15_2025start/RFCMc.csv,/lib/resources/data/cambium/LRMER_LowRECost_25_2025start/RFCMc.csv | lb/MBtu,lb/MBtu,lb/MBtu,lb/MBtu | 195.9,195.9,195.9,195.9 | 147.3,147.3,147.3,147.3 | 177.8,177.8,177.8,177.8 | LRMER_MidCase_15_2025start,LRMER_LowRECost_15_2025start,LRMER_95DecarbBy2035_15_2025start,LRMER_LowRECost_25_2025start | CO2e,CO2e,CO2e,CO2e | 200.0,200.0,200.0,200.0 | 400%+ | RFCMc | Vented Attic | None | Middle | None | None | 30 | Single-Family Attached | Single-Family Attached | Single-Family Attached | 2000-2499 | 1500-2499 | Unheated Basement | None | 1 | 1 | <8 | Brick, Medium/Dark | Wood Frame | No | Natural Gas | 55F | Yes | 3F | Night -3h | No Exterior Use | Uninsulated | 100% Usage | AC, SEER 13 | 100% Conditioned | Central AC | Yes | None | No | Fuel Furnace, 80% AFUE | Ducted Heating | Natural Gas Fuel Furnace | None | None | None | No | None | None | None | None | 100000-119999 | 100000-119999 | 100000-149999 | 3 ACH50 | R-30 | Uninsulated | Uninsulated | Uninsulated | Unfinished, Uninsulated | None | Wood Stud, R-15 | Summer = 0.7, Winter = 0.85 | MISO | 100% CFL | 100% Usage | 100% Usage | CR04 | None | None | None | None | None | None | None | None | None | None | None | Cooling Season, 7 days/wk | 12 | 4 | South | None | 100% | 104% | G26003003 | In metro area, not/partially in principal city | None | None | No | Hour18 | 103 | EF 19.9, 100% Usage | Composition Shingles | Stochastic | 1 | 1 | 2018 | 31 | 12 | 15 | None | MI | Owner | 1 | Medium | Vacant | 2000s | 2000-09 | Natural Gas Standard | Natural Gas | Yes | Selfridge Angb | 42.6 | -82.83 | F15 B15 L15 R15 | Double, Clear, Non-metal, Air | 0 | 0 |  | 0 | 0 |  | 0 | 0 |  | 315.0514 | 0.49922 |  | 1249.0689 | 1.9792 |  | 0 | 0 |  | 0 | 0 |  | 130.1236 | 0.20619 |  | 0 | 0 | 0 | 0 | 0 | 0 | 0 |  | 0 | 0 | 0 |  | 21.9803 | 0.034829 |  | 0 | 0 |  | 0 | 0 | 0 | 0 | 0 |  | 400.042 | 0.6339 |  | 0 | 0 | 0 | 0 | 0 | 0 | 0 | 0 | 5158.3439 | 8.1738 |  | 0 | 1642.6633 | 2.6029 |  | 0 | 0 | 0 | 0 |  | 0 | 0 | 0 | 0 | 0 | 8916.9804 | 8916.9804 | 14.1296 |  | 2115.9731 | 2115.9731 | 0 | 6800.7142 | 0 | 416.352 | 0 | 1550.4531 | 0 | 893.1833 | 0 | 1550.4531 | 0 | 853.4227 | 0 | 1550.4531 | 0 | 935.5111 | 0 | 1550.4531 | 0 | 1966.8051 | 2443.6364 | 2403.8758 | 2485.9642
279870 | 0 | 242.131 | TRUE | 1138 | CBSA Detroit-Warren-Dearborn, MI | 5A | 5A | Hour1 | 2 | Cold | None | Standard Efficiency, No usage | East North Central | East North Central | Midwest | MI, Pontiac | Gas, 80% Usage | EnergyStar, 80% Usage | Yes | Gas, 80% Usage | 68F | Yes | 5F | Day and Night Setup +2h | Double-Loaded Interior | G2601250 | G2601250, G26002904 | None | 318 Rated kWh, 80% Usage | 20 ft^2 | Fiberglass | None | 2 ft | None | data/cambium/LRMER_MidCase_15_2025start,data/cambium/LRMER_LowRECost_15_2025start,data/cambium/LRMER_95DecarbBy2035_15_2025start,data/cambium/LRMER_LowRECost_25_2025start | kg/MWh,kg/MWh,kg/MWh,kg/MWh | /lib/resources/data/cambium/LRMER_MidCase_15_2025start/RFCMc.csv,/lib/resources/data/cambium/LRMER_LowRECost_15_2025start/RFCMc.csv,/lib/resources/data/cambium/LRMER_95DecarbBy2035_15_2025start/RFCMc.csv,/lib/resources/data/cambium/LRMER_LowRECost_25_2025start/RFCMc.csv | lb/MBtu,lb/MBtu,lb/MBtu,lb/MBtu | 195.9,195.9,195.9,195.9 | 147.3,147.3,147.3,147.3 | 177.8,177.8,177.8,177.8 | LRMER_MidCase_15_2025start,LRMER_LowRECost_15_2025start,LRMER_95DecarbBy2035_15_2025start,LRMER_LowRECost_25_2025start | CO2e,CO2e,CO2e,CO2e | 200.0,200.0,200.0,200.0 | 400%+ | RFCMc | None | Right | None | Middle | 7 | None | 5 to 9 Unit | Multifamily with 5+ units, 1-3 stories | Multi-Family with 5+ Units | 1000-1499 | 0-1499 | Vented Crawlspace | None | 3 | 3 | <8 | None | Brick | No | Natural Gas | 55F | No | 0F | None | No Exterior Use | Uninsulated | 50% Usage | Room AC, EER 10.7 | 60% Conditioned | Room AC | No | None | No | Fuel Wall/Floor Furnace, 68% AFUE | Non-Ducted Heating | Natural Gas Fuel Wall/Floor Furnace | None | None | None | No | None | None | None | None | 50000-59999 | 40000-59999 | 40000-59999 | 25 ACH50 | None | Uninsulated | Uninsulated | Uninsulated | Finished, R-38 | None | Brick, 12-in, 3-wythe, Uninsulated | Summer = 0.7, Winter = 0.85 | MISO | 100% CFL | 100% Usage | 100% Usage | CR04 | None | None | None | None | None | None | None | None | None | None | None | Cooling Season, 7 days/wk | 12 | 1 | Northeast | None | 50% | 89% | G26002904 | In metro area, not/partially in principal city | None | None | None | Hour14 | 103 | EF 17.6, 100% Usage | Asphalt Shingles, Medium | Stochastic | 1 | 1 | 2018 | 31 | 12 | 15 | None | MI | Owner | 1 | Low | Vacant | 1960s | 1960-79 | Natural Gas Standard | Natural Gas | Yes | Oakland Co Intl | 42.67 | -83.42 | F18 B18 L18 R18 | Double, Clear, Metal, Air | 0 | 0 |  | 0 | 0 |  | 0 | 0 |  | 0 | 0 |  | 751.4342 | 2.2517 |  | 0 | 0 |  | 0 | 0 |  | 0 | 0 |  | 0 | 0 | 0 | 0 | 0 | 0 | 0 |  | 0 | 0 | 0 |  | 16.412 | 0.049178 |  | 0 | 0 |  | 0 | 0 | 0 | 0 | 0 |  | 434.0383 | 1.3006 |  | 0 | 0 | 0 | 0 | 0 | 0 | 0 | 0 | 13071.8489 | 39.1696 |  | 0 | 1673.1427 | 5.0135 |  | 0 | 0 | 0 | 0 |  | 0 | 0 | 0 | 0 | 0 | 15946.8761 | 15946.8761 | 47.7846 |  | 1201.8845 | 1201.8845 | 0 | 14744.9917 | 0 | 218.7635 | 0 | 3361.5449 | 0 | 479.2956 | 0 | 3361.5449 | 0 | 469.0726 | 0 | 3361.5449 | 0 | 496.2491 | 0 | 3361.5449 | 0 | 3580.3084 | 3840.8406 | 3830.6175 | 3857.794
279873 | 0 | 242.131 | TRUE | 2176 | Non-CBSA East North Central | 6A | 6A | Hour6 | 3 | Cold | None | Standard Efficiency | East North Central | East North Central | Midwest | Not in a census Place | Gas, 80% Usage | EnergyStar, 80% Usage | Yes | Gas, 80% Usage | 76F | No | 0F | None | Not Applicable | G2600630 | G2600630, G26001600 | None | 290 Rated kWh, 80% Usage | 20 ft^2 | Fiberglass | 20% Leakage, Uninsulated | 2 ft | None | data/cambium/LRMER_MidCase_15_2025start,data/cambium/LRMER_LowRECost_15_2025start,data/cambium/LRMER_95DecarbBy2035_15_2025start,data/cambium/LRMER_LowRECost_25_2025start | kg/MWh,kg/MWh,kg/MWh,kg/MWh | /lib/resources/data/cambium/LRMER_MidCase_15_2025start/RFCMc.csv,/lib/resources/data/cambium/LRMER_LowRECost_15_2025start/RFCMc.csv,/lib/resources/data/cambium/LRMER_95DecarbBy2035_15_2025start/RFCMc.csv,/lib/resources/data/cambium/LRMER_LowRECost_25_2025start/RFCMc.csv | lb/MBtu,lb/MBtu,lb/MBtu,lb/MBtu | 195.9,195.9,195.9,195.9 | 147.3,147.3,147.3,147.3 | 177.8,177.8,177.8,177.8 | LRMER_MidCase_15_2025start,LRMER_LowRECost_15_2025start,LRMER_95DecarbBy2035_15_2025start,LRMER_LowRECost_25_2025start | CO2e,CO2e,CO2e,CO2e | 200.0,200.0,200.0,200.0 | 400%+ | RFCMc | Vented Attic | None | None | None | None | None | Single-Family Detached | Single-Family Detached | Single-Family Detached | 2000-2499 | 1500-2499 | Unheated Basement | 2 Car | 1 | 1 | <8 | Wood, Medium/Dark | Wood Frame | No | Natural Gas | 68F | Yes | 3F | Night +2h | No Exterior Use | Uninsulated | 50% Usage | Room AC, EER 10.7 | 40% Conditioned | Room AC | Yes | None | No | Fuel Furnace, 92.5% AFUE | Ducted Heating | Natural Gas Fuel Furnace | None | None | None | No | None | None | None | None | 100000-119999 | 100000-119999 | 100000-149999 | 10 ACH50 | R-30 | Ceiling R-13 | Uninsulated | Uninsulated | Unfinished, Uninsulated | None | Wood Stud, R-11 | Summer = 0.7, Winter = 0.85 | MISO | 100% CFL | 100% Usage | 100% Usage | CR04 | None | EF 17.6 | EF 12, National Average | None | None | None | None | Has Pool | Gas | 1.0 HP Pump | Typical Efficiency | Cooling Season, 7 days/wk | Left/Right at 15ft | 2 | North | None | 50% | 85% | G26001600 | Not/partially in metro area | None | None | No | Hour16 | 103 | EF 15.9, 100% Usage | Composition Shingles | Stochastic | 1 | 1 | 2018 | 31 | 12 | 15 | None | MI | Owner | 1 | Low | Occupied | 1980s | 1980-99 | Natural Gas Standard | Natural Gas | Yes | Huron Co Mem | 43.78 | -82.98 | F6 B6 L6 R6 | Double, Clear, Non-metal, Air | 40.7369 | 0.063839 |  | 28.721 | 0.045008 |  | 18.7565 | 0.029393 |  | 0 | 0 |  | 306.8454 | 0.48086 |  | 72.9747 | 0.11436 |  | 319.7405 | 0.50106 |  | 599.3303 | 0.93921 |  | 0 | 0 | 0 | 0 | 0 | 52.1667 | 0.08175 |  | 24.911 | 753.7788 | 1.1812 |  | 21.9803 | 0.034445 |  | 1017.2497 | 1.5941 |  | 0 | 2135.3158 | 0 | 22.2734 | 0.034905 |  | 914.0887 | 1.4325 |  | 376.8894 | 0 | 0 | 0 | 380.1132 | 0 | 0 | 0 | 27221.9063 | 42.6593 |  | 0 | 3027.7172 | 4.7447 |  | 0 | 5918.8633 | 650.9108 | 1.02 |  | 0 | 0 | 0 | 0 | 0 | 43905.5631 | 43905.5631 | 68.8042 |  | 6705.7592 | 6705.7592 | 0 | 37199.804 | 0 | 1154.6167 | 0 | 8480.7644 | 0 | 2640.866 | 0 | 8480.7644 | 0 | 2505.1385 | 0 | 8480.7644 | 0 | 2729.1932 | 0 | 8480.7644 | 0 | 9635.381 | 11121.6304 | 10985.9029 | 11209.9575
279889 | 0 | 242.131 | TRUE | 853 | CBSA Detroit-Warren-Dearborn, MI | 5A | 5A | Hour22 | 2 | Cold | None | None | East North Central | East North Central | Midwest | Not in a census Place | Electric, 120% Usage | EnergyStar, 120% Usage | Yes | Gas, 120% Usage | 70F | Yes | 5F | Night Setback +4h | Double-Loaded Interior | G2600990 | G2600990, G26003002 | None | None | 20 ft^2 | Fiberglass | 10% Leakage, Uninsulated | 2 ft | None | data/cambium/LRMER_MidCase_15_2025start,data/cambium/LRMER_LowRECost_15_2025start,data/cambium/LRMER_95DecarbBy2035_15_2025start,data/cambium/LRMER_LowRECost_25_2025start | kg/MWh,kg/MWh,kg/MWh,kg/MWh | /lib/resources/data/cambium/LRMER_MidCase_15_2025start/RFCMc.csv,/lib/resources/data/cambium/LRMER_LowRECost_15_2025start/RFCMc.csv,/lib/resources/data/cambium/LRMER_95DecarbBy2035_15_2025start/RFCMc.csv,/lib/resources/data/cambium/LRMER_LowRECost_25_2025start/RFCMc.csv | lb/MBtu,lb/MBtu,lb/MBtu,lb/MBtu | 195.9,195.9,195.9,195.9 | 147.3,147.3,147.3,147.3 | 177.8,177.8,177.8,177.8 | LRMER_MidCase_15_2025start,LRMER_LowRECost_15_2025start,LRMER_95DecarbBy2035_15_2025start,LRMER_LowRECost_25_2025start | CO2e,CO2e,CO2e,CO2e | 200.0,200.0,200.0,200.0 | 400%+ | RFCMc | None | Middle | None | Top | 7 | None | 5 to 9 Unit | Multifamily with 5+ units, 1-3 stories | Multi-Family with 5+ Units | 750-999 | 0-1499 | Unheated Basement | None | 2 | 2 | <8 | None | Brick | No | Natural Gas | 75F | No | 0F | None | No Exterior Use | Uninsulated | 200% Usage | AC, SEER 13 | 100% Conditioned | Central AC | Yes | None | No | Fuel Furnace, 92.5% AFUE | Ducted Heating | Natural Gas Fuel Furnace | None | None | None | No | None | None | None | None | 60000-69999 | 60000-79999 | 60000-99999 | 15 ACH50 | None | Ceiling R-13 | Uninsulated | Uninsulated | Finished, R-38 | None | Brick, 12-in, 3-wythe, R-11 | Summer = 0.7, Winter = 0.85 | MISO | 100% CFL | 100% Usage | 100% Usage | CR04 | None | None | None | None | None | None | None | None | None | None | None | Cooling Season, 7 days/wk | 7 | 2 | Northwest | None | 200% | 89% | G26003002 | In metro area, not/partially in principal city | None | None | None | Hour7 | 103 | EF 17.6, 100% Usage | Asphalt Shingles, Medium | Stochastic | 1 | 1 | 2018 | 31 | 12 | 15 | None | MI | Owner | 1 | High | Occupied | 1990s | 1980-99 | Natural Gas Standard | Natural Gas | No | Selfridge Angb | 42.6 | -82.83 | F9 B9 L9 R9 | Double, Clear, Metal, Air | 0 | 0 |  | 444.0027 | 1.775 |  | 25.7903 | 0.1031 |  | 202.219 | 0.8084 |  | 1187.524 | 4.7473 |  | 0 | 0 |  | 0 | 0 |  | 77.6638 | 0.31047 |  | 0 | 0 | 0 | 0 | 0 | 35.7547 | 0.14293 |  | 0 | 390.3707 | 1.5606 |  | 16.412 | 0.065609 |  | 2790.3297 | 11.1548 |  | 0 | 0 | 0 | 31.9447 | 0.1277 |  | 434.0383 | 1.7351 |  | 0 | 0 | 0 | 0 | 0 | 0 | 0 | 0 | 4281.4753 | 17.1159 |  | 0 | 6182.3342 | 24.7148 |  | 0 | 0 | 937.2413 | 3.7468 |  | 0 | 0 | 0 | 0 | 0 | 17037.1005 | 17037.1005 | 68.1085 |  | 5636.0497 | 5636.0497 | 0 | 11401.0508 | 0 | 1011.6666 | 0 | 2599.2285 | 0 | 2281.0335 | 0 | 2599.2285 | 0 | 2155.593 | 0 | 2599.2285 | 0 | 2365.3218 | 0 | 2599.2285 | 0 | 3610.8951 | 4880.262 | 4754.8215 | 4964.5503
279890 | 0 | 242.131 | TRUE | 853 | Non-CBSA East North Central | 5A | 5A | Hour5 | 1 | Cold | None | Standard Efficiency | East North Central | East North Central | Midwest | MI, Portage | Electric, 120% Usage | Standard, 120% Usage | Yes | Electric, 120% Usage | 72F | No | 0F | None | Double-Loaded Interior | G2600770 | G2600770, G26002102 | None | None | 20 ft^2 | Fiberglass | 30% Leakage, R-8 | 2 ft | None | data/cambium/LRMER_MidCase_15_2025start,data/cambium/LRMER_LowRECost_15_2025start,data/cambium/LRMER_95DecarbBy2035_15_2025start,data/cambium/LRMER_LowRECost_25_2025start | kg/MWh,kg/MWh,kg/MWh,kg/MWh | /lib/resources/data/cambium/LRMER_MidCase_15_2025start/RFCMc.csv,/lib/resources/data/cambium/LRMER_LowRECost_15_2025start/RFCMc.csv,/lib/resources/data/cambium/LRMER_95DecarbBy2035_15_2025start/RFCMc.csv,/lib/resources/data/cambium/LRMER_LowRECost_25_2025start/RFCMc.csv | lb/MBtu,lb/MBtu,lb/MBtu,lb/MBtu | 195.9,195.9,195.9,195.9 | 147.3,147.3,147.3,147.3 | 177.8,177.8,177.8,177.8 | LRMER_MidCase_15_2025start,LRMER_LowRECost_15_2025start,LRMER_95DecarbBy2035_15_2025start,LRMER_LowRECost_25_2025start | CO2e,CO2e,CO2e,CO2e | 200.0,200.0,200.0,200.0 | 0-100% | RFCMc | None | Left | None | Bottom | 8 | None | 5 to 9 Unit | Multifamily with 5+ units, 1-3 stories | Multi-Family with 5+ Units | 750-999 | 0-1499 | Slab | None | 2 | 2 | <8 | None | Brick | No | Electricity | 70F | Yes | 12F | Day and Night +3h | No Exterior Use | Uninsulated | 200% Usage | Heat Pump | 100% Conditioned | Heat Pump | Yes | None | No | ASHP, SEER 13, 7.7 HSPF | Ducted Heat Pump | Electricity ASHP | None | None | None | No | None | None | None | None | <10000 | <20000 | <20000 | 10 ACH50 | None | None | None | None | Finished, R-13 | 2ft R10 Perimeter, Vertical | Brick, 12-in, 3-wythe, R-19 | Summer = 0.7, Winter = 0.85 | MISO | 100% CFL | 100% Usage | 100% Usage | CR04 | None | None | EF 12, National Average | None | None | None | None | None | None | None | Typical Efficiency | Cooling Season, 7 days/wk | 12 | 1 | North | None | 200% | 89% | G26002102 | In metro area, principal city | None | None | None | Hour13 | 104 | EF 15.9, 100% Usage | Asphalt Shingles, Medium | Stochastic | 1 | 1 | 2018 | 31 | 12 | 15 | None | MI | Renter | 1 | High | Occupied | 2000s | 2000-09 | Electric Standard | Electricity | Yes | Kalamazoo Battle Cr | 42.24 | -85.55 | F12 B12 L12 R12 | Double, Clear, Metal, Air | 67.9925 | 0.27181 |  | 662.9268 | 2.6502 |  | 24.911 | 0.099586 |  | 317.1029 | 1.2677 |  | 974.7544 | 3.8967 |  | 0 | 0 |  | 319.7405 | 1.2782 |  | 75.0262 | 0.29993 |  | 628.6374 | 1249.0689 | 0 | 0 | 2702.7014 | 35.7547 | 0.14293 |  | 0 | 390.3707 | 1.5606 |  | 16.412 | 0.065609 |  | 2462.6762 | 9.8449 |  | 0 | 0 | 0 | 416.454 | 1.6648 |  | 480.0504 | 1.9191 |  | 258.1956 | 0 | 0 | 0 | 0 | 0 | 0 | 0 | 0 | 0 |  | 0 | 0 | 0 |  | 0 | 0 | 0 | 0 |  | 0 | 0 | 0 | 0 | 0 | 11082.1894 | 11082.1894 | 44.3028 |  | 11082.1894 | 11082.1894 | 0 | 0 | 0 | 1970.5486 | 0 | 0 | 0 | 4439.2491 | 0 | 0 | 0 | 4191.5632 | 0 | 0 | 0 | 4631.062 | 0 | 0 | 0 | 1970.5486 | 4439.2491 | 4191.5632 | 4631.062
279900 | 0 | 242.131 | TRUE | 1690 | Non-CBSA East North Central | 6A | 6A | Hour3 | 4 | Cold | None | Standard Efficiency, No usage | East North Central | East North Central | Midwest | Not in a census Place | Propane, 100% Usage | EnergyStar, 100% Usage | Yes | Propane, 100% Usage | 78F | Yes | 2F | Night Setback -5h | Not Applicable | G2600630 | G2600630, G26001600 | None | 318 Rated kWh, 100% Usage | 20 ft^2 | Fiberglass | 0% Leakage, Uninsulated | 2 ft | None | data/cambium/LRMER_MidCase_15_2025start,data/cambium/LRMER_LowRECost_15_2025start,data/cambium/LRMER_95DecarbBy2035_15_2025start,data/cambium/LRMER_LowRECost_25_2025start | kg/MWh,kg/MWh,kg/MWh,kg/MWh | /lib/resources/data/cambium/LRMER_MidCase_15_2025start/RFCMc.csv,/lib/resources/data/cambium/LRMER_LowRECost_15_2025start/RFCMc.csv,/lib/resources/data/cambium/LRMER_95DecarbBy2035_15_2025start/RFCMc.csv,/lib/resources/data/cambium/LRMER_LowRECost_25_2025start/RFCMc.csv | lb/MBtu,lb/MBtu,lb/MBtu,lb/MBtu | 195.9,195.9,195.9,195.9 | 147.3,147.3,147.3,147.3 | 177.8,177.8,177.8,177.8 | LRMER_MidCase_15_2025start,LRMER_LowRECost_15_2025start,LRMER_95DecarbBy2035_15_2025start,LRMER_LowRECost_25_2025start | CO2e,CO2e,CO2e,CO2e | 200.0,200.0,200.0,200.0 | 150-200% | RFCMc | Vented Attic | None | None | None | None | None | Single-Family Detached | Single-Family Detached | Single-Family Detached | 1500-1999 | 1500-2499 | Heated Basement | 2 Car | 1 | 1 | <8 | None | Brick | No | Propane | 55F | No | 0F | None | No Exterior Use | Uninsulated | 100% Usage | Room AC, EER 10.7 | 20% Conditioned | Room AC | Yes | None | No | Fuel Furnace, 80% AFUE | Ducted Heating | Propane Fuel Furnace | None | None | None | No | None | None | None | None | 45000-49999 | 40000-59999 | 40000-59999 | 8 ACH50 | R-19 | Uninsulated | Uninsulated | Uninsulated | Unfinished, Uninsulated | None | Brick, 12-in, 3-wythe, R-7 | Summer = 0.7, Winter = 0.85 | MISO | 100% CFL | 100% Usage | 100% Usage | CR04 | None | None | EF 12, National Average | None | None | None | None | None | None | None | None | Cooling Season, 7 days/wk | Left/Right at 15ft | 5 | North | None | 100% | 85% | G26001600 | Not/partially in metro area | None | None | No | Hour17 | 103 | EF 17.6, 100% Usage | Composition Shingles | Stochastic | 1 | 1 | 2018 | 31 | 12 | 15 | None | MI | Renter | 1 | Medium | Vacant | 1970s | 1960-79 | Electric Standard | Electricity | Yes | Huron Co Mem | 43.78 | -82.98 | F9 B9 L9 R9 | Single, Clear, Metal, Exterior Clear Storm | 0 | 0 |  | 0 | 0 |  | 0 | 0 |  | 0 | 0 |  | 107.264 | 0.21643 |  | 0 | 0 |  | 319.7405 | 0.64516 |  | 283.9859 | 0.57301 |  | 0 | 0 | 0 | 0 | 347.5823 | 0 | 0 |  | 0 | 0 | 0 |  | 21.9803 | 0.044351 |  | 0 | 0 |  | 0 | 0 | 0 | 0 | 0 |  | 434.0383 | 0.87578 |  | 0 | 0 | 0 | 0 | 0 | 0 | 0 | 0 | 0 | 0 |  | 0 | 0 | 0 |  | 0 | 0 | 0 | 0 |  | 0 | 0 | 11178.3168 | 0 | 0 | 12692.615 | 12692.615 | 25.6105 |  | 1514.5913 | 1514.5913 | 0 | 0 | 11178.3168 | 276.358 | 0 | 0 | 3076.0652 | 620.42 | 0 | 0 | 3076.0652 | 580.8767 | 0 | 0 | 3076.0652 | 645.9183 | 0 | 0 | 3076.0652 | 3352.4232 | 3696.4852 | 3656.942 | 3721.9835
279932 | 0 | 242.131 | TRUE | 1690 | CBSA Detroit-Warren-Dearborn, MI | 5A | 5A | Hour4 | 4 | Cold | None | Standard Efficiency | East North Central | East North Central | Midwest | In another census Place | Gas, 100% Usage | EnergyStar, 100% Usage | Yes | Gas, 100% Usage | 72F | Yes | 2F | Day Setup -2h | Not Applicable | G2601630 | G2601630, G26003207 | None | None | 20 ft^2 | Fiberglass | None | 2 ft | None | data/cambium/LRMER_MidCase_15_2025start,data/cambium/LRMER_LowRECost_15_2025start,data/cambium/LRMER_95DecarbBy2035_15_2025start,data/cambium/LRMER_LowRECost_25_2025start | kg/MWh,kg/MWh,kg/MWh,kg/MWh | /lib/resources/data/cambium/LRMER_MidCase_15_2025start/RFCMc.csv,/lib/resources/data/cambium/LRMER_LowRECost_15_2025start/RFCMc.csv,/lib/resources/data/cambium/LRMER_95DecarbBy2035_15_2025start/RFCMc.csv,/lib/resources/data/cambium/LRMER_LowRECost_25_2025start/RFCMc.csv | lb/MBtu,lb/MBtu,lb/MBtu,lb/MBtu | 195.9,195.9,195.9,195.9 | 147.3,147.3,147.3,147.3 | 177.8,177.8,177.8,177.8 | LRMER_MidCase_15_2025start,LRMER_LowRECost_15_2025start,LRMER_95DecarbBy2035_15_2025start,LRMER_LowRECost_25_2025start | CO2e,CO2e,CO2e,CO2e | 200.0,200.0,200.0,200.0 | 100-150% | RFCMc | Vented Attic | None | None | None | None | None | Single-Family Detached | Single-Family Detached | Single-Family Detached | 1500-1999 | 1500-2499 | Unheated Basement | 2 Car | 1 | 1 | <8 | Brick, Medium/Dark | Wood Frame | No | Natural Gas | 70F | Yes | 3F | Day -4h | No Exterior Use | Uninsulated | 100% Usage | Room AC, EER 10.7 | 20% Conditioned | Room AC | No | None | No | Fuel Wall/Floor Furnace, 68% AFUE | Non-Ducted Heating | Natural Gas Fuel Wall/Floor Furnace | None | None | None | No | None | None | None | None | 30000-34999 | 20000-39999 | 20000-39999 | 25 ACH50 | R-19 | Uninsulated | Uninsulated | Uninsulated | Unfinished, Uninsulated | None | Wood Stud, Uninsulated | Summer = 0.7, Winter = 0.85 | MISO | 100% LED | 100% Usage | 100% Usage | CR04 | None | None | None | None | None | None | None | None | None | None | None | Cooling Season, 7 days/wk | Left/Right at 15ft | 5 | North | None | 100% | 85% | G26003207 | In metro area, not/partially in principal city | None | None | No | Hour17 | 103 | EF 17.6, 100% Usage | Composition Shingles | Stochastic | 1 | 1 | 2018 | 31 | 12 | 15 | None | MI | Owner | 1 | Medium | Occupied | 1950s | 1940-59 | Natural Gas Standard | Natural Gas | Yes | Detroit Metropolita | 42.22 | -83.35 | F15 B15 L15 R15 | Double, Low-E, Non-metal, Air, M-Gain | 67.9925 | 0.13719 |  | 69.1648 | 0.13956 |  | 45.1329 | 0.091067 |  | 0 | 0 |  | 642.4118 | 1.2962 |  | 0 | 0 |  | 0 | 0 |  | 0 | 0 |  | 0 | 0 | 0 | 0 | 0 | 30.7725 | 0.062091 |  | 16.7051 | 473.6028 | 0.95561 |  | 21.9803 | 0.044351 |  | 2667.826 | 5.383 |  | 0 | 0 | 0 | 41.323 | 0.08338 |  | 434.0383 | 0.87578 |  | 0 | 0 | 0 | 0 | 918.1917 | 0 | 0 | 0 | 43015.2132 | 86.794 |  | 0 | 7526.9443 | 15.1875 |  | 0 | 0 | 1214.7796 | 2.4511 |  | 0 | 0 | 0 | 0 | 0 | 57186.0787 | 57186.0787 | 115.3873 |  | 4510.9499 | 4510.9499 | 0 | 52675.1288 | 0 | 818.9683 | 0 | 12008.8643 | 0 | 1834.318 | 0 | 12008.8643 | 0 | 1731.3562 | 0 | 12008.8643 | 0 | 1911.6814 | 0 | 12008.8643 | 0 | 12827.8326 | 13843.1824 | 13740.2205 | 13920.5457
279939 | 0 | 242.131 | TRUE | 633 | Non-CBSA East North Central | 5A | 5A | Hour20 | 2 | Cold | None | None | East North Central | East North Central | Midwest | Not in a census Place | Electric, 100% Usage | Standard, 100% Usage | Yes | Gas, 100% Usage | 68F | Yes | 9F | Day Setup and Night Setback -2h | Not Applicable | G2600250 | G2600250, G26002000 | None | None | 20 ft^2 | Fiberglass | None | 2 ft | None | data/cambium/LRMER_MidCase_15_2025start,data/cambium/LRMER_LowRECost_15_2025start,data/cambium/LRMER_95DecarbBy2035_15_2025start,data/cambium/LRMER_LowRECost_25_2025start | kg/MWh,kg/MWh,kg/MWh,kg/MWh | /lib/resources/data/cambium/LRMER_MidCase_15_2025start/RFCMc.csv,/lib/resources/data/cambium/LRMER_LowRECost_15_2025start/RFCMc.csv,/lib/resources/data/cambium/LRMER_95DecarbBy2035_15_2025start/RFCMc.csv,/lib/resources/data/cambium/LRMER_LowRECost_25_2025start/RFCMc.csv | lb/MBtu,lb/MBtu,lb/MBtu,lb/MBtu | 195.9,195.9,195.9,195.9 | 147.3,147.3,147.3,147.3 | 177.8,177.8,177.8,177.8 | LRMER_MidCase_15_2025start,LRMER_LowRECost_15_2025start,LRMER_95DecarbBy2035_15_2025start,LRMER_LowRECost_25_2025start | CO2e,CO2e,CO2e,CO2e | 200.0,200.0,200.0,200.0 | 150-200% | RFCMc | Vented Attic | None | None | None | None | None | Single-Family Detached | Single-Family Detached | Single-Family Detached | 500-749 | 0-1499 | Heated Basement | None | 1 | 1 | <8 | Brick, Medium/Dark | Wood Frame | No | Natural Gas | 70F | No | 0F | None | No Exterior Use | Uninsulated | 100% Usage | Room AC, EER 10.7 | 20% Conditioned | Room AC | No | None | No | Fuel Wall/Floor Furnace, 68% AFUE | Non-Ducted Heating | Natural Gas Fuel Wall/Floor Furnace | None | None | None | No | None | None | None | None | 15000-19999 | <20000 | <20000 | 15 ACH50 | R-13 | Uninsulated | Uninsulated | Uninsulated | Unfinished, Uninsulated | None | Wood Stud, Uninsulated | Summer = 0.7, Winter = 0.85 | MISO | 100% Incandescent | 100% Usage | 100% Usage | CR04 | None | None | EF 12, National Average | None | None | None | None | None | None | None | None | Cooling Season, 7 days/wk | Left/Right at 15ft | 1 | East | None | 100% | 85% | G26002000 | In metro area, not/partially in principal city | None | None | No | Hour17 | 103 | EF 17.6, 100% Usage | Composition Shingles | Stochastic | 1 | 1 | 2018 | 31 | 12 | 15 | None | MI | Owner | 1 | Medium | Occupied | <1940 | <1940 | Natural Gas Standard | Natural Gas | Yes | W K Kellogg | 42.31 | -85.25 | F18 B18 L18 R18 | Single, Clear, Non-metal | 0 | 0 |  | 525.7695 | 2.8323 |  | 19.6358 | 0.10578 |  | 0 | 0 |  | 403.2658 | 2.1724 |  | 0 | 0 |  | 319.7405 | 1.7225 |  | 0 | 0 |  | 0 | 0 | 0 | 0 | 0 | 131.5889 | 0.70888 |  | 0 | 1031.6102 | 5.5573 |  | 16.412 | 0.088412 |  | 1388.8638 | 7.4819 |  | 0 | 0 | 0 | 23.1526 | 0.12472 |  | 434.0383 | 2.3382 |  | 0 | 0 | 0 | 0 | 0 | 0 | 0 | 0 | 17920.4167 | 96.5381 |  | 0 | 2940.089 | 15.8384 |  | 0 | 0 | 679.6318 | 3.6612 |  | 0 | 0 | 0 | 0 | 0 | 25834.2148 | 25834.2148 | 139.1701 |  | 4293.7842 | 4293.7842 | 0 | 21540.1375 | 0 | 768.6467 | 0 | 4910.7212 | 0 | 1729.6212 | 0 | 4910.7212 | 0 | 1633.0958 | 0 | 4910.7212 | 0 | 1806.2416 | 0 | 4910.7212 | 0 | 5679.3679 | 6640.3424 | 6543.817 | 6716.9627
280051 | 0 | 242.131 | TRUE | 328 | CBSA Detroit-Warren-Dearborn, MI | 5A | 5A | Hour9 | 1 | Cold | None | Standard Efficiency | East North Central | East North Central | Midwest | MI, Detroit | Electric, 100% Usage | Standard, 100% Usage | Yes | Gas, 100% Usage | 70F | Yes | 5F | Day Setup -2h | Not Applicable | G2601630 | G2601630, G26003211 | None | 318 Rated kWh, 100% Usage | 20 ft^2 | Fiberglass | None | 2 ft | None | data/cambium/LRMER_MidCase_15_2025start,data/cambium/LRMER_LowRECost_15_2025start,data/cambium/LRMER_95DecarbBy2035_15_2025start,data/cambium/LRMER_LowRECost_25_2025start | kg/MWh,kg/MWh,kg/MWh,kg/MWh | /lib/resources/data/cambium/LRMER_MidCase_15_2025start/RFCMc.csv,/lib/resources/data/cambium/LRMER_LowRECost_15_2025start/RFCMc.csv,/lib/resources/data/cambium/LRMER_95DecarbBy2035_15_2025start/RFCMc.csv,/lib/resources/data/cambium/LRMER_LowRECost_25_2025start/RFCMc.csv | lb/MBtu,lb/MBtu,lb/MBtu,lb/MBtu | 195.9,195.9,195.9,195.9 | 147.3,147.3,147.3,147.3 | 177.8,177.8,177.8,177.8 | LRMER_MidCase_15_2025start,LRMER_LowRECost_15_2025start,LRMER_95DecarbBy2035_15_2025start,LRMER_LowRECost_25_2025start | CO2e,CO2e,CO2e,CO2e | 200.0,200.0,200.0,200.0 | 100-150% | RFCMc | Vented Attic | None | None | None | None | None | Single-Family Detached | Single-Family Detached | Single-Family Detached | 0-499 | 0-1499 | Heated Basement | None | 1 | 1 | <8 | None | Brick | No | Natural Gas | 75F | Yes | 3F | Night -5h | No Exterior Use | Uninsulated | 100% Usage | Room AC, EER 9.8 | 40% Conditioned | Room AC | No | None | No | Fuel Boiler, 80% AFUE | Non-Ducted Heating | Natural Gas Fuel Boiler | None | None | None | No | None | None | None | None | 15000-19999 | <20000 | <20000 | 25 ACH50 | R-38 | Uninsulated | Uninsulated | Uninsulated | Unfinished, Uninsulated | None | Brick, 12-in, 3-wythe, Uninsulated | Summer = 0.7, Winter = 0.85 | MISO | 100% LED | 100% Usage | 100% Usage | CR04 | None | None | EF 12, National Average | None | None | None | None | None | None | None | None | Cooling Season, 7 days/wk | Left/Right at 15ft | 1 | North | None | 100% | 85% | G26003211 | In metro area, principal city | None | None | No | Hour18 | 103 | EF 17.6, 100% Usage | Asphalt Shingles, Medium | Stochastic | 1 | 1 | 2018 | 31 | 12 | 15 | None | MI | Renter | 1 | Medium | Occupied | <1940 | <1940 | Electric Standard | Electricity | Yes | Detroit Metropolita | 42.22 | -83.35 | F15 B15 L15 R15 | Double, Clear, Metal, Air | 67.9925 | 0.70687 |  | 525.7695 | 5.4661 |  | 19.6358 | 0.20414 |  | 0 | 0 |  | 531.924 | 5.5301 |  | 60.3726 | 0.62765 |  | 319.7405 | 3.3241 |  | 155.9138 | 1.6209 |  | 0 | 0 | 0 | 0 | 1400.5866 | 19.3427 | 0.20109 |  | 0 | 188.1516 | 1.9561 |  | 16.412 | 0.17062 |  | 1310.9069 | 13.6286 |  | 0 | 0 | 0 | 23.1526 | 0.2407 |  | 434.0383 | 4.5124 |  | 0 | 0 | 0 | 0 | 0 | 0 | 0 | 0 | 12673.5654 | 131.7587 |  | 0 | 0 | 0 |  | 0 | 0 | 679.6318 | 7.0657 |  | 0 | 0 | 0 | 0 | 0 | 18427.4297 | 18427.4297 | 191.5779 |  | 5073.9394 | 5073.9394 | 0 | 13353.4902 | 0 | 902.5046 | 0 | 3044.2888 | 0 | 2047.1685 | 0 | 3044.2888 | 0 | 1932.2813 | 0 | 3044.2888 | 0 | 2123.0917 | 0 | 3044.2888 | 0 | 3946.7934 | 5091.4573 | 4976.5701 | 5167.3805
280052 | 0 | 242.131 | TRUE | 1220 | CBSA Detroit-Warren-Dearborn, MI | 5A | 5A | Hour2 | 2 | Cold | None | Standard Efficiency | East North Central | East North Central | Midwest | In another census Place | None | Standard, 100% Usage | Yes | Electric, 100% Usage | 70F | No | 0F | None | Not Applicable | G2601630 | G2601630, G26003207 | None | None | 20 ft^2 | Fiberglass | 10% Leakage, Uninsulated | 2 ft | None | data/cambium/LRMER_MidCase_15_2025start,data/cambium/LRMER_LowRECost_15_2025start,data/cambium/LRMER_95DecarbBy2035_15_2025start,data/cambium/LRMER_LowRECost_25_2025start | kg/MWh,kg/MWh,kg/MWh,kg/MWh | /lib/resources/data/cambium/LRMER_MidCase_15_2025start/RFCMc.csv,/lib/resources/data/cambium/LRMER_LowRECost_15_2025start/RFCMc.csv,/lib/resources/data/cambium/LRMER_95DecarbBy2035_15_2025start/RFCMc.csv,/lib/resources/data/cambium/LRMER_LowRECost_25_2025start/RFCMc.csv | lb/MBtu,lb/MBtu,lb/MBtu,lb/MBtu | 195.9,195.9,195.9,195.9 | 147.3,147.3,147.3,147.3 | 177.8,177.8,177.8,177.8 | LRMER_MidCase_15_2025start,LRMER_LowRECost_15_2025start,LRMER_95DecarbBy2035_15_2025start,LRMER_LowRECost_25_2025start | CO2e,CO2e,CO2e,CO2e | 200.0,200.0,200.0,200.0 | 400%+ | RFCMc | Vented Attic | None | None | None | None | None | Single-Family Detached | Single-Family Detached | Single-Family Detached | 1000-1499 | 0-1499 | Unheated Basement | None | 2 | 2 | <8 | None | Brick | No | Natural Gas | 72F | No | 0F | None | No Exterior Use | Uninsulated | 100% Usage | Room AC, EER 10.7 | 40% Conditioned | Room AC | Yes | None | No | Fuel Furnace, 80% AFUE | Ducted Heating | Natural Gas Fuel Furnace | None | None | None | No | None | None | None | None | 100000-119999 | 100000-119999 | 100000-149999 | 20 ACH50 | R-38 | Uninsulated | Uninsulated | Uninsulated | Unfinished, Uninsulated | None | Brick, 12-in, 3-wythe, Uninsulated | Summer = 0.7, Winter = 0.85 | MISO | 100% CFL | 100% Usage | 100% Usage | CR04 | None | None | None | None | None | None | None | None | None | None | None | Cooling Season, 7 days/wk | Left/Right at 15ft | 3 | South | None | 100% | 85% | G26003207 | In metro area, not/partially in principal city | None | None | No | Hour5 | 103 | EF 19.9, 100% Usage | Wood Shingles | Stochastic | 1 | 1 | 2018 | 31 | 12 | 15 | None | MI | Renter | 1 | Medium | Occupied | 1950s | 1940-59 | Natural Gas Standard | Natural Gas | Yes | Detroit Metropolita | 42.22 | -83.35 | F15 B15 L15 R15 | Single, Clear, Metal | 67.9925 | 0.19004 |  | 0 | 0 |  | 37.5131 | 0.10485 |  | 0 | 0 |  | 1120.9968 | 3.1333 |  | 0 | 0 |  | 0 | 0 |  | 1055.642 | 2.9506 |  | 0 | 0 | 0 | 0 | 0 | 40.1507 | 0.11222 |  | 0 | 491.1871 | 1.3729 |  | 16.412 | 0.045873 |  | 2043.2915 | 5.7112 |  | 0 | 0 | 0 | 471.2583 | 1.3172 |  | 400.042 | 1.1182 |  | 0 | 0 | 0 | 0 | 0 | 0 | 0 | 0 | 41699.9103 | 116.5547 |  | 0 | 5411.8504 | 15.1266 |  | 0 | 0 | 0 | 0 |  | 0 | 0 | 0 | 0 | 0 | 52856.2467 | 52856.2467 | 147.7375 |  | 5744.7791 | 5744.7791 | 0 | 47111.7606 | 0 | 1039.5929 | 0 | 10740.4858 | 0 | 2329.136 | 0 | 10740.4858 | 0 | 2198.5327 | 0 | 10740.4858 | 0 | 2425.0763 | 0 | 10740.4858 | 0 | 11780.0787 | 13069.6219 | 12939.0186 | 13165.5621
280055 | 0 | 242.131 | TRUE | 1220 | CBSA Detroit-Warren-Dearborn, MI | 5A | 5A | Hour3 | 3 | Cold | None | Standard Efficiency | East North Central | East North Central | Midwest | In another census Place | Gas, 100% Usage | EnergyStar, 100% Usage | Yes | Electric, 100% Usage | 76F | No | 0F | None | Not Applicable | G2600870 | G2600870, G26001701 | None | None | 20 ft^2 | Fiberglass | 0% Leakage, Uninsulated | 2 ft | None | data/cambium/LRMER_MidCase_15_2025start,data/cambium/LRMER_LowRECost_15_2025start,data/cambium/LRMER_95DecarbBy2035_15_2025start,data/cambium/LRMER_LowRECost_25_2025start | kg/MWh,kg/MWh,kg/MWh,kg/MWh | /lib/resources/data/cambium/LRMER_MidCase_15_2025start/RFCMc.csv,/lib/resources/data/cambium/LRMER_LowRECost_15_2025start/RFCMc.csv,/lib/resources/data/cambium/LRMER_95DecarbBy2035_15_2025start/RFCMc.csv,/lib/resources/data/cambium/LRMER_LowRECost_25_2025start/RFCMc.csv | lb/MBtu,lb/MBtu,lb/MBtu,lb/MBtu | 195.9,195.9,195.9,195.9 | 147.3,147.3,147.3,147.3 | 177.8,177.8,177.8,177.8 | LRMER_MidCase_15_2025start,LRMER_LowRECost_15_2025start,LRMER_95DecarbBy2035_15_2025start,LRMER_LowRECost_25_2025start | CO2e,CO2e,CO2e,CO2e | 200.0,200.0,200.0,200.0 | 200-300% | RFCMc | Vented Attic | None | None | None | None | None | Single-Family Detached | Single-Family Detached | Single-Family Detached | 1000-1499 | 0-1499 | Heated Basement | None | 1 | 1 | <8 | Brick, Medium/Dark | Wood Frame | No | Electricity | 65F | No | 0F | None | No Exterior Use | Uninsulated | 100% Usage | Heat Pump | 100% Conditioned | Heat Pump | Yes | None | No | ASHP, SEER 13, 7.7 HSPF | Ducted Heat Pump | Electricity ASHP | None | None | None | No | None | None | None | None | 35000-39999 | 20000-39999 | 20000-39999 | 7 ACH50 | R-30 | Uninsulated | Wall R-10, Exterior | R-10, Exterior | Unfinished, Uninsulated | None | Wood Stud, R-19 | Summer = 0.7, Winter = 0.85 | MISO | 100% Incandescent | 100% Usage | 100% Usage | CR04 | None | EF 19.9 | EF 12, National Average | None | None | None | None | None | None | None | None | Cooling Season, 7 days/wk | Left/Right at 15ft | 2 | East | None | 100% | 85% | G26001701 | In metro area, not/partially in principal city | None | None | No | Hour10 | 103 | EF 15.9, 100% Usage | Composition Shingles | Stochastic | 1 | 1 | 2018 | 31 | 12 | 15 | None | MI | Owner | 1 | Medium | Occupied | 2000s | 2000-09 | Electric Standard | Electricity | Yes | Oakland Co Intl | 42.67 | -83.42 | F15 B15 L15 R15 | Double, Low-E, Non-metal, Air, M-Gain | 67.9925 | 0.19004 |  | 35.7547 | 0.099937 |  | 23.4457 | 0.065533 |  | 276.6591 | 0.77328 |  | 860.7497 | 2.4059 |  | 0 | 0 |  | 319.7405 | 0.8937 |  | 123.676 | 0.34568 |  | 589.9521 | 1905.255 | 0 | 0 | 2438.6444 | 160.896 | 0.44972 |  | 0 | 1535.3993 | 4.2916 |  | 21.9803 | 0.061437 |  | 1790.6642 | 5.0051 |  | 0 | 0 | 0 | 405.6104 | 1.1337 |  | 863.9735 | 2.4149 |  | 0 | 0 | 0 | 0 | 475.0682 | 0 | 0 | 0 | 0 | 0 |  | 0 | 0 | 0 |  | 0 | 0 | 0 | 0 |  | 0 | 0 | 0 | 0 | 0 | 11895.4617 | 11895.4617 | 33.2488 |  | 11420.3935 | 11420.3935 | 0 | 475.0682 | 0 | 2061.6585 | 0 | 108.3247 | 0 | 4620.9505 | 0 | 108.3247 | 0 | 4343.1773 | 0 | 108.3247 | 0 | 4826.7222 | 0 | 108.3247 | 0 | 2169.9832 | 4729.2752 | 4451.502 | 4935.0469
280060 | 0 | 242.131 | TRUE | 1220 | CBSA Detroit-Warren-Dearborn, MI | 5A | 5A | Hour4 | 3 | Cold | None | None | East North Central | East North Central | Midwest | MI, St Clair Shores | Gas, 120% Usage | EnergyStar, 120% Usage | Yes | Electric, 120% Usage | 72F | No | 0F | None | Not Applicable | G2600990 | G2600990, G26003005 | None | 290 Rated kWh, 120% Usage | 20 ft^2 | Fiberglass | 20% Leakage, Uninsulated | 2 ft | None | data/cambium/LRMER_MidCase_15_2025start,data/cambium/LRMER_LowRECost_15_2025start,data/cambium/LRMER_95DecarbBy2035_15_2025start,data/cambium/LRMER_LowRECost_25_2025start | kg/MWh,kg/MWh,kg/MWh,kg/MWh | /lib/resources/data/cambium/LRMER_MidCase_15_2025start/RFCMc.csv,/lib/resources/data/cambium/LRMER_LowRECost_15_2025start/RFCMc.csv,/lib/resources/data/cambium/LRMER_95DecarbBy2035_15_2025start/RFCMc.csv,/lib/resources/data/cambium/LRMER_LowRECost_25_2025start/RFCMc.csv | lb/MBtu,lb/MBtu,lb/MBtu,lb/MBtu | 195.9,195.9,195.9,195.9 | 147.3,147.3,147.3,147.3 | 177.8,177.8,177.8,177.8 | LRMER_MidCase_15_2025start,LRMER_LowRECost_15_2025start,LRMER_95DecarbBy2035_15_2025start,LRMER_LowRECost_25_2025start | CO2e,CO2e,CO2e,CO2e | 200.0,200.0,200.0,200.0 | 300-400% | RFCMc | Vented Attic | None | None | None | None | None | Single-Family Detached | Single-Family Detached | Single-Family Detached | 1000-1499 | 0-1499 | Vented Crawlspace | None | 1 | 1 | <8 | None | Brick | No | Natural Gas | 65F | Yes | 12F | Night +5h | No Exterior Use | Uninsulated | 200% Usage | AC, SEER 10 | 100% Conditioned | Central AC | Yes | None | No | Fuel Furnace, 80% AFUE | Ducted Heating | Natural Gas Fuel Furnace | None | None | None | No | None | None | None | None | 80000-99999 | 80000-99999 | 60000-99999 | 40 ACH50 | R-19 | Uninsulated | Uninsulated | Uninsulated | Unfinished, Uninsulated | None | Brick, 12-in, 3-wythe, Uninsulated | Summer = 0.7, Winter = 0.85 | MISO | 100% Incandescent | 100% Usage | 100% Usage | CR04 | None | None | None | None | None | None | None | None | None | None | Typical Efficiency | Cooling Season, 7 days/wk | Left/Right at 15ft | 4 | East | None | 200% | 85% | G26003005 | In metro area, not/partially in principal city | None | None | No | Hour21 | 103 | EF 17.6, 100% Usage | Composition Shingles | Stochastic | 1 | 1 | 2018 | 31 | 12 | 15 | None | MI | Renter | 1 | High | Occupied | 1940s | 1940-59 | Natural Gas Standard | Natural Gas | Yes | Selfridge Angb | 42.6 | -82.83 | F9 B9 L9 R9 | Double, Clear, Metal, Air | 0 | 0 |  | 69.4578 | 0.19414 |  | 45.426 | 0.12697 |  | 188.7378 | 0.52754 |  | 3441.5336 | 9.6194 |  | 192.5477 | 0.53819 |  | 0 | 0 |  | 781.3275 | 2.1839 |  | 0 | 0 | 0 | 0 | 0 | 160.896 | 0.44972 |  | 0 | 1535.3993 | 4.2916 |  | 21.9803 | 0.061437 |  | 4591.2514 | 12.8329 |  | 0 | 0 | 0 | 644.7564 | 1.8021 |  | 434.0383 | 1.2132 |  | 439.8997 | 0 | 0 | 0 | 924.6392 | 0 | 0 | 0 | 30938.6336 | 86.476 |  | 0 | 11998.9157 | 33.538 |  | 0 | 0 | 0 | 0 |  | 0 | 0 | 0 | 0 | 0 | 56409.7334 | 56409.7334 | 157.6698 |  | 12547.5448 | 12547.5448 | 0 | 43862.1886 | 0 | 2290.499 | 0 | 9999.6792 | 0 | 5087.5923 | 0 | 9999.6792 | 0 | 4837.3063 | 0 | 9999.6792 | 0 | 5290.5032 | 0 | 9999.6792 | 0 | 12290.1783 | 15087.2715 | 14836.9856 | 15290.1824
280086 | 0 | 242.131 | TRUE | 853 | Non-CBSA East North Central | 5A | 5A | Hour18 | 1 | Cold | None | None | East North Central | East North Central | Midwest | MI, Ann Arbor | Propane, 120% Usage | EnergyStar, 120% Usage | Yes | None | 67F | No | 0F | None | Double-Loaded Interior | G2601610 | G2601610, G26002702 | None | None | 20 ft^2 | Fiberglass | None | 2 ft | None | data/cambium/LRMER_MidCase_15_2025start,data/cambium/LRMER_LowRECost_15_2025start,data/cambium/LRMER_95DecarbBy2035_15_2025start,data/cambium/LRMER_LowRECost_25_2025start | kg/MWh,kg/MWh,kg/MWh,kg/MWh | /lib/resources/data/cambium/LRMER_MidCase_15_2025start/RFCMc.csv,/lib/resources/data/cambium/LRMER_LowRECost_15_2025start/RFCMc.csv,/lib/resources/data/cambium/LRMER_95DecarbBy2035_15_2025start/RFCMc.csv,/lib/resources/data/cambium/LRMER_LowRECost_25_2025start/RFCMc.csv | lb/MBtu,lb/MBtu,lb/MBtu,lb/MBtu | 195.9,195.9,195.9,195.9 | 147.3,147.3,147.3,147.3 | 177.8,177.8,177.8,177.8 | LRMER_MidCase_15_2025start,LRMER_LowRECost_15_2025start,LRMER_95DecarbBy2035_15_2025start,LRMER_LowRECost_25_2025start | CO2e,CO2e,CO2e,CO2e | 200.0,200.0,200.0,200.0 | 0-100% | RFCMc | None | Right | None | Top | 15 | None | 10 to 19 Unit | Multifamily with 5+ units, 1-3 stories | Multi-Family with 5+ Units | 750-999 | 0-1499 | Unheated Basement | None | 3 | 3 | <8 | None | Brick | No | None | 70F | Yes | 3F | Day +4h | No Exterior Use | Uninsulated | 200% Usage | Room AC, EER 10.7 | 100% Conditioned | Room AC | No | None | No | None | None | None | None | None | None | No | None | None | None | None | <10000 | <20000 | <20000 | 15 ACH50 | None | Uninsulated | Uninsulated | Uninsulated | Finished, R-13 | None | Brick, 12-in, 3-wythe, R-7 | Summer = 0.7, Winter = 0.85 | MISO | 100% CFL | 100% Usage | 100% Usage | CR04 | None | None | None | None | None | None | None | None | None | None | None | Cooling Season, 7 days/wk | 4 | 1 | North | None | 200% | 89% | G26002702 | In metro area, not/partially in principal city | None | None | None | Hour18 | 103 | EF 10.5, 100% Usage | Asphalt Shingles, Medium | Stochastic | 1 | 1 | 2018 | 31 | 12 | 15 | None | MI | Renter | 1 | High | Occupied | 1970s | 1960-79 | Electric Standard | Electricity | No | Ann Arbor Municipal | 42.22 | -83.75 | F12 B12 L12 R12 | Single, Clear, Metal | 0 | 0 |  | 31.0655 | 0.12419 |  | 20.2219 | 0.08084 |  | 0 | 0 |  | 1355.7468 | 5.4198 |  | 0 | 0 |  | 0 | 0 |  | 0 | 0 |  | 0 | 0 | 0 | 0 | 2698.5984 | 35.7547 | 0.14293 |  | 0 | 390.3707 | 1.5606 |  | 16.412 | 0.065609 |  | 2462.6762 | 9.8449 |  | 0 | 0 | 0 | 0 | 0 |  | 727.1093 | 2.9067 |  | 0 | 0 | 0 | 0 | 0 | 0 | 0 | 0 | 0 | 0 |  | 0 | 0 | 0 |  | 0 | 0 | 0 | 0 |  | 412.9371 | 0 | 0 | 0 | 0 | 8150.5995 | 8150.5995 | 32.5833 |  | 7737.6624 | 7737.6624 | 0 | 0 | 412.9371 | 1386.7507 | 0 | 0 | 113.6158 | 3122.9159 | 0 | 0 | 113.6158 | 2956.6897 | 0 | 0 | 113.6158 | 3244.9068 | 0 | 0 | 113.6158 | 1500.3665 | 3236.5317 | 3070.3055 | 3358.5226
280127 | 0 | 242.131 | TRUE | 1220 | Non-CBSA East North Central | 5A | 5A | Hour22 | 3 | Cold | None | Standard Efficiency | East North Central | East North Central | Midwest | In another census Place | Electric, 120% Usage | EnergyStar, 120% Usage | Yes | Electric, 120% Usage | 75F | No | 0F | None | Not Applicable | G2600650 | G2600650, G26001801 | None | 318 Rated kWh, 120% Usage | 20 ft^2 | Fiberglass | None | 2 ft | None | data/cambium/LRMER_MidCase_15_2025start,data/cambium/LRMER_LowRECost_15_2025start,data/cambium/LRMER_95DecarbBy2035_15_2025start,data/cambium/LRMER_LowRECost_25_2025start | kg/MWh,kg/MWh,kg/MWh,kg/MWh | /lib/resources/data/cambium/LRMER_MidCase_15_2025start/RFCMc.csv,/lib/resources/data/cambium/LRMER_LowRECost_15_2025start/RFCMc.csv,/lib/resources/data/cambium/LRMER_95DecarbBy2035_15_2025start/RFCMc.csv,/lib/resources/data/cambium/LRMER_LowRECost_25_2025start/RFCMc.csv | lb/MBtu,lb/MBtu,lb/MBtu,lb/MBtu | 195.9,195.9,195.9,195.9 | 147.3,147.3,147.3,147.3 | 177.8,177.8,177.8,177.8 | LRMER_MidCase_15_2025start,LRMER_LowRECost_15_2025start,LRMER_95DecarbBy2035_15_2025start,LRMER_LowRECost_25_2025start | CO2e,CO2e,CO2e,CO2e | 200.0,200.0,200.0,200.0 | 400%+ | RFCMc | Vented Attic | None | None | None | None | None | Single-Family Detached | Single-Family Detached | Single-Family Detached | 1000-1499 | 0-1499 | Heated Basement | None | 1 | 1 | <8 | None | Brick | No | Propane | 68F | No | 0F | None | No Exterior Use | Uninsulated | 200% Usage | None | None | None | No | None | No | Fuel Wall/Floor Furnace, 60% AFUE | Non-Ducted Heating | Propane Fuel Wall/Floor Furnace | None | None | None | No | None | None | None | None | 200000+ | 140000+ | 150000+ | 20 ACH50 | R-38 | Uninsulated | Wall R-5, Exterior | R-5, Exterior | Unfinished, Uninsulated | None | Brick, 12-in, 3-wythe, R-15 | Summer = 0.7, Winter = 0.85 | MISO | 100% CFL | 100% Usage | 100% Usage | CR04 | None | EF 15.9 | None | None | Gas Grill | None | Electric | None | None | None | None | Cooling Season, 7 days/wk | Left/Right at 15ft | 3 | South | None | 200% | 85% | G26001801 | In metro area, not/partially in principal city | None | None | No | Hour11 | 103 | EF 17.6, 100% Usage | Composition Shingles | Stochastic | 1 | 1 | 2018 | 31 | 12 | 15 | None | MI | Owner | 1 | High | Occupied | 1990s | 1980-99 | Electric Premium | Electricity | Yes | Mason Jewett Fld | 42.57 | -84.42 | F12 B12 L12 R12 | Double, Clear, Non-metal, Air | 67.9925 | 0.19004 |  | 629.5167 | 1.7596 |  | 36.6339 | 0.10239 |  | 0 | 0 |  | 0 | 0 |  | 161.7752 | 0.45218 |  | 0 | 0 |  | 0 | 0 |  | 0 | 0 | 978.8574 | 966.8415 | 6383.381 | 40.1507 | 0.11222 |  | 0 | 491.1871 | 1.3729 |  | 21.9803 | 0.061437 |  | 4086.2899 | 11.4215 |  | 0 | 0 | 0 | 565.6272 | 1.581 |  | 914.0887 | 2.555 |  | 0 | 0 | 0 | 0 | 0 | 0 | 843.1655 | 0 | 0 | 0 |  | 0 | 0 | 0 |  | 0 | 0 | 0 | 0 |  | 0 | 0 | 18024.75 | 0 | 0 | 34212.2375 | 34212.2375 | 95.626 |  | 15344.6151 | 15344.6151 | 0 | 843.1655 | 18024.75 | 2703.3443 | 0 | 192.1953 | 4960.141 | 6133.0075 | 0 | 192.1953 | 4960.141 | 5772.8728 | 0 | 192.1953 | 4960.141 | 6413.9218 | 0 | 192.1953 | 4960.141 | 7855.6805 | 11285.3437 | 10925.209 | 11566.258
280157 | 0 | 242.131 | TRUE | 2663 | Non-CBSA East North Central | 5A | 5A | Hour20 | 3 | Cold | None | None | East North Central | East North Central | Midwest | Not in a census Place | Electric, 100% Usage | EnergyStar, 100% Usage | Yes | Propane, 100% Usage | 70F | No | 0F | None | Not Applicable | G2601150 | G2601150, G26003300 | None | None | 20 ft^2 | Fiberglass | 10% Leakage, Uninsulated | 2 ft | None | data/cambium/LRMER_MidCase_15_2025start,data/cambium/LRMER_LowRECost_15_2025start,data/cambium/LRMER_95DecarbBy2035_15_2025start,data/cambium/LRMER_LowRECost_25_2025start | kg/MWh,kg/MWh,kg/MWh,kg/MWh | /lib/resources/data/cambium/LRMER_MidCase_15_2025start/RFCMc.csv,/lib/resources/data/cambium/LRMER_LowRECost_15_2025start/RFCMc.csv,/lib/resources/data/cambium/LRMER_95DecarbBy2035_15_2025start/RFCMc.csv,/lib/resources/data/cambium/LRMER_LowRECost_25_2025start/RFCMc.csv | lb/MBtu,lb/MBtu,lb/MBtu,lb/MBtu | 195.9,195.9,195.9,195.9 | 147.3,147.3,147.3,147.3 | 177.8,177.8,177.8,177.8 | LRMER_MidCase_15_2025start,LRMER_LowRECost_15_2025start,LRMER_95DecarbBy2035_15_2025start,LRMER_LowRECost_25_2025start | CO2e,CO2e,CO2e,CO2e | 200.0,200.0,200.0,200.0 | 400%+ | RFCMc | Vented Attic | None | None | None | None | None | Single-Family Detached | Single-Family Detached | Single-Family Detached | 2500-2999 | 2500-3999 | Unheated Basement | 1 Car | 1 | 1 | <8 | Vinyl, Light | Brick | No | Propane | 55F | No | 0F | None | No Exterior Use | Uninsulated | 100% Usage | None | None | None | Yes | None | No | Fuel Furnace, 80% AFUE | Ducted Heating | Propane Fuel Furnace | None | None | None | No | None | None | None | None | 80000-99999 | 80000-99999 | 60000-99999 | 5 ACH50 | R-38 | Ceiling R-13 | Uninsulated | Uninsulated | Unfinished, Uninsulated | None | Brick, 12-in, 3-wythe, R-11 | Summer = 0.7, Winter = 0.85 | MISO | 100% CFL | 100% Usage | 100% Usage | CR04 | None | None | EF 12, National Average | None | None | None | None | None | None | None | None | Cooling Season, 7 days/wk | Left/Right at 15ft | 2 | South | None | 100% | 85% | G26003300 | In metro area, not/partially in principal city | None | None | No | Hour11 | 103 | EF 15.9, 100% Usage | Wood Shingles | Stochastic | 1 | 1 | 2018 | 31 | 12 | 15 | None | MI | Owner | 1 | Medium | Vacant | 1990s | 1980-99 | Electric Standard | Electricity | Yes | Custer | 41.93 | -83.43 | F12 B12 L12 R12 | Double, Low-E, Non-metal, Air, M-Gain | 0 | 0 |  | 0 | 0 |  | 0 | 0 |  | 0 | 0 |  | 0 | 0 |  | 0 | 0 |  | 319.7405 | 0.40943 |  | 336.7387 | 0.4312 |  | 0 | 0 | 0 | 0 | 331.7565 | 0 | 0 |  | 0 | 0 | 0 |  | 21.9803 | 0.028146 |  | 0 | 0 |  | 0 | 0 | 0 | 0 | 0 |  | 480.0504 | 0.61471 |  | 0 | 0 | 0 | 0 | 0 | 0 | 0 | 0 | 0 | 0 |  | 0 | 0 | 0 |  | 0 | 0 | 0 | 0 |  | 0 | 0 | 13309.2365 | 0 | 0 | 14799.5029 | 14799.5029 | 18.9509 |  | 1489.9733 | 1489.9733 | 0 | 0 | 13309.2365 | 269.5831 | 0 | 0 | 3662.5402 | 609.4712 | 0 | 0 | 3662.5402 | 567.5216 | 0 | 0 | 3662.5402 | 635.4802 | 0 | 0 | 3662.5402 | 3932.1233 | 4272.0114 | 4230.0618 | 4298.0204
280199 | 0 | 242.131 | TRUE | 2176 | Non-CBSA East North Central | 5A | 5A | Hour3 | 3 | Cold | None | Standard Efficiency | East North Central | East North Central | Midwest | Not in a census Place | Electric, 80% Usage | EnergyStar, 80% Usage | Yes | Gas, 80% Usage | 75F | No | 0F | None | Not Applicable | G2600770 | G2600770, G26002101 | None | 318 Rated kWh, 80% Usage | 20 ft^2 | Fiberglass | 0% Leakage, Uninsulated | 2 ft | None | data/cambium/LRMER_MidCase_15_2025start,data/cambium/LRMER_LowRECost_15_2025start,data/cambium/LRMER_95DecarbBy2035_15_2025start,data/cambium/LRMER_LowRECost_25_2025start | kg/MWh,kg/MWh,kg/MWh,kg/MWh | /lib/resources/data/cambium/LRMER_MidCase_15_2025start/RFCMc.csv,/lib/resources/data/cambium/LRMER_LowRECost_15_2025start/RFCMc.csv,/lib/resources/data/cambium/LRMER_95DecarbBy2035_15_2025start/RFCMc.csv,/lib/resources/data/cambium/LRMER_LowRECost_25_2025start/RFCMc.csv | lb/MBtu,lb/MBtu,lb/MBtu,lb/MBtu | 195.9,195.9,195.9,195.9 | 147.3,147.3,147.3,147.3 | 177.8,177.8,177.8,177.8 | LRMER_MidCase_15_2025start,LRMER_LowRECost_15_2025start,LRMER_95DecarbBy2035_15_2025start,LRMER_LowRECost_25_2025start | CO2e,CO2e,CO2e,CO2e | 200.0,200.0,200.0,200.0 | 300-400% | RFCMc | Vented Attic | None | None | None | None | None | Single-Family Detached | Single-Family Detached | Single-Family Detached | 2000-2499 | 1500-2499 | Heated Basement | None | 1 | 1 | <8 | None | Brick | No | Natural Gas | 75F | No | 0F | None | No Exterior Use | Uninsulated | 50% Usage | None | None | None | Yes | None | No | Fuel Furnace, 80% AFUE | Ducted Heating | Natural Gas Fuel Furnace | None | None | None | No | None | None | None | None | 80000-99999 | 80000-99999 | 60000-99999 | 25 ACH50 | R-13 | Uninsulated | Uninsulated | Uninsulated | Unfinished, Uninsulated | None | Brick, 12-in, 3-wythe, Uninsulated | Summer = 0.7, Winter = 0.85 | MISO | 100% CFL | 100% Usage | 100% Usage | CR04 | None | None | None | None | None | None | None | None | None | None | None | Cooling Season, 7 days/wk | Left/Right at 15ft | 4 | Southeast | None | 50% | 85% | G26002101 | In metro area, not/partially in principal city | None | None | No | Hour9 | 104 | EF 15.9, 100% Usage | Composition Shingles | Stochastic | 1 | 1 | 2018 | 31 | 12 | 15 | None | MI | Owner | 1 | Low | Occupied | 1950s | 1940-59 | Natural Gas Standard | Natural Gas | Yes | Kalamazoo Battle Cr | 42.24 | -85.55 | F12 B12 L12 R12 | Single, Clear, Non-metal | 67.9925 | 0.10655 |  | 521.9596 | 0.81796 |  | 30.1863 | 0.047305 |  | 0 | 0 |  | 0 | 0 |  | 137.4503 | 0.2154 |  | 0 | 0 |  | 1536.8647 | 2.4084 |  | 0 | 0 | 0 | 0 | 0 | 52.1667 | 0.08175 |  | 0 | 753.7788 | 1.1812 |  | 21.9803 | 0.034445 |  | 1269.5839 | 1.9896 |  | 0 | 0 | 0 | 29.6002 | 0.046386 |  | 480.0504 | 0.75228 |  | 0 | 0 | 0 | 0 | 0 | 0 | 0 | 0 | 60309.6301 | 94.511 |  | 0 | 3995.731 | 6.2617 |  | 0 | 0 | 864.8527 | 1.3553 |  | 0 | 0 | 0 | 0 | 0 | 70072.1206 | 70072.1206 | 109.8097 |  | 4901.9067 | 4901.9067 | 0 | 65170.2138 | 0 | 878.2215 | 0 | 14857.4426 | 0 | 1990.2626 | 0 | 14857.4426 | 0 | 1855.3552 | 0 | 14857.4426 | 0 | 2078.3879 | 0 | 14857.4426 | 0 | 15735.6641 | 16847.7052 | 16712.7978 | 16935.8305
280301 | 0 | 242.131 | TRUE | 1220 | Non-CBSA East North Central | 5A | 5A | Hour20 | 3 | Cold | None | Standard Efficiency | East North Central | East North Central | Midwest | Not in a census Place | Electric, 80% Usage | EnergyStar, 80% Usage | Yes | Electric, 80% Usage | 67F | No | 0F | None | Not Applicable | G2601450 | G2601450, G26001500 | None | None | 20 ft^2 | Fiberglass | None | 2 ft | None | data/cambium/LRMER_MidCase_15_2025start,data/cambium/LRMER_LowRECost_15_2025start,data/cambium/LRMER_95DecarbBy2035_15_2025start,data/cambium/LRMER_LowRECost_25_2025start | kg/MWh,kg/MWh,kg/MWh,kg/MWh | /lib/resources/data/cambium/LRMER_MidCase_15_2025start/RFCMc.csv,/lib/resources/data/cambium/LRMER_LowRECost_15_2025start/RFCMc.csv,/lib/resources/data/cambium/LRMER_95DecarbBy2035_15_2025start/RFCMc.csv,/lib/resources/data/cambium/LRMER_LowRECost_25_2025start/RFCMc.csv | lb/MBtu,lb/MBtu,lb/MBtu,lb/MBtu | 195.9,195.9,195.9,195.9 | 147.3,147.3,147.3,147.3 | 177.8,177.8,177.8,177.8 | LRMER_MidCase_15_2025start,LRMER_LowRECost_15_2025start,LRMER_95DecarbBy2035_15_2025start,LRMER_LowRECost_25_2025start | CO2e,CO2e,CO2e,CO2e | 200.0,200.0,200.0,200.0 | 0-100% | RFCMc | Vented Attic | None | None | None | None | None | Single-Family Detached | Single-Family Detached | Single-Family Detached | 1000-1499 | 0-1499 | Heated Basement | None | 1 | 1 | <8 | Brick, Medium/Dark | Wood Frame | No | Natural Gas | 68F | No | 0F | None | No Exterior Use | Uninsulated | 50% Usage | Room AC, EER 10.7 | 40% Conditioned | Room AC | No | None | No | Fuel Boiler, 80% AFUE | Non-Ducted Heating | Natural Gas Fuel Boiler | None | None | None | No | None | None | None | None | <10000 | <20000 | <20000 | 25 ACH50 | R-19 | Uninsulated | Uninsulated | Uninsulated | Unfinished, Uninsulated | None | Wood Stud, Uninsulated | Summer = 0.7, Winter = 0.85 | MISO | 100% CFL | 100% Usage | 100% Usage | CR04 | None | None | None | None | None | None | None | None | None | None | Typical Efficiency | Cooling Season, 7 days/wk | Left/Right at 15ft | 1 | North | None | 50% | 85% | G26001500 | In metro area, not/partially in principal city | None | None | No | Hour17 | 103 | EF 10.5, 100% Usage | Composition Shingles | Stochastic | 1 | 1 | 2018 | 31 | 12 | 15 | None | MI | Owner | 1 | Low | Occupied | 1940s | 1940-59 | Electric Standard | Electricity | Yes | Mbs Intl | 43.53 | -84.08 | F15 B15 L15 R15 | Double, Clear, Non-metal, Air | 67.9925 | 0.19004 |  | 220.6825 | 0.61683 |  | 12.8951 | 0.036043 |  | 0 | 0 |  | 1016.0774 | 2.84 |  | 0 | 0 |  | 0 | 0 |  | 147.4147 | 0.41204 |  | 0 | 0 | 0 | 0 | 846.0962 | 40.1507 | 0.11222 |  | 0 | 491.1871 | 1.3729 |  | 21.9803 | 0.061437 |  | 769.3116 | 2.1503 |  | 0 | 0 | 0 | 271.6769 | 0.75936 |  | 727.1093 | 2.0323 |  | 270.7977 | 0 | 0 | 0 | 0 | 0 | 0 | 0 | 32677.4243 | 91.3361 |  | 0 | 0 | 0 |  | 0 | 0 | 0 | 0 |  | 0 | 0 | 0 | 0 | 0 | 37580.7964 | 37580.7964 | 105.0414 |  | 4903.3721 | 4903.3721 | 0 | 32677.4243 | 0 | 885.5298 | 0 | 7449.8038 | 0 | 1986.203 | 0 | 7449.8038 | 0 | 1882.4619 | 0 | 7449.8038 | 0 | 2059.2613 | 0 | 7449.8038 | 0 | 8335.3336 | 9436.0068 | 9332.2657 | 9509.0651
280353 | 0 | 242.131 | TRUE | 3301 | CBSA Detroit-Warren-Dearborn, MI | 5A | 5A | Hour14 | 4 | Cold | None | Standard Efficiency | East North Central | East North Central | Midwest | In another census Place | Electric, 120% Usage | EnergyStar, 120% Usage | Yes | Electric, 120% Usage | 78F | No | 0F | None | Not Applicable | G2601630 | G2601630, G26003206 | None | None | 20 ft^2 | Fiberglass | 20% Leakage, Uninsulated | 2 ft | None | data/cambium/LRMER_MidCase_15_2025start,data/cambium/LRMER_LowRECost_15_2025start,data/cambium/LRMER_95DecarbBy2035_15_2025start,data/cambium/LRMER_LowRECost_25_2025start | kg/MWh,kg/MWh,kg/MWh,kg/MWh | /lib/resources/data/cambium/LRMER_MidCase_15_2025start/RFCMc.csv,/lib/resources/data/cambium/LRMER_LowRECost_15_2025start/RFCMc.csv,/lib/resources/data/cambium/LRMER_95DecarbBy2035_15_2025start/RFCMc.csv,/lib/resources/data/cambium/LRMER_LowRECost_25_2025start/RFCMc.csv | lb/MBtu,lb/MBtu,lb/MBtu,lb/MBtu | 195.9,195.9,195.9,195.9 | 147.3,147.3,147.3,147.3 | 177.8,177.8,177.8,177.8 | LRMER_MidCase_15_2025start,LRMER_LowRECost_15_2025start,LRMER_95DecarbBy2035_15_2025start,LRMER_LowRECost_25_2025start | CO2e,CO2e,CO2e,CO2e | 200.0,200.0,200.0,200.0 | 400%+ | RFCMc | Vented Attic | None | None | None | None | None | Single-Family Detached | Single-Family Detached | Single-Family Detached | 3000-3999 | 2500-3999 | Unheated Basement | None | 2 | 2 | <8 | None | Brick | No | Natural Gas | 70F | Yes | 6F | Day and Night | No Exterior Use | Uninsulated | 200% Usage | AC, SEER 15 | 80% Conditioned | Central AC | Yes | None | No | Fuel Furnace, 80% AFUE | Ducted Heating | Natural Gas Fuel Furnace | None | None | None | No | None | None | None | None | 140000-159999 | 140000+ | 150000+ | 5 ACH50 | R-13 | Uninsulated | Uninsulated | Uninsulated | Unfinished, Uninsulated | None | Brick, 12-in, 3-wythe, Uninsulated | Summer = 0.7, Winter = 0.85 | MISO | 100% LED | 100% Usage | 100% Usage | CR04 | None | None | None | None | None | None | None | None | None | None | None | Cooling Season, 7 days/wk | Left/Right at 15ft | 4 | West | None | 200% | 85% | G26003206 | In metro area, not/partially in principal city | None | None | No | Hour18 | 103 | EF 17.6, 100% Usage | Asphalt Shingles, Medium | Stochastic | 1 | 1 | 2018 | 31 | 12 | 15 | None | MI | Owner | 1 | High | Occupied | 1950s | 1940-59 | Electric Standard | Electricity | Yes | Detroit Metropolita | 42.22 | -83.35 | F12 B12 L12 R12 | Single, Clear, Non-metal, Exterior Clear Storm | 67.9925 | 0.070238 |  | 778.6898 | 0.8044 |  | 45.426 | 0.046926 |  | 254.0926 | 0.26248 |  | 1679.0042 | 1.7344 |  | 0 | 0 |  | 0 | 0 |  | 1159.9753 | 1.1983 |  | 0 | 0 | 0 | 0 | 7877.1642 | 44.2537 | 0.045715 |  | 0 | 811.5138 | 0.83831 |  | 21.9803 | 0.022706 |  | 5652.4617 | 5.8391 |  | 0 | 0 | 0 | 644.7564 | 0.66605 |  | 434.0383 | 0.44837 |  | 0 | 0 | 0 | 0 | 0 | 0 | 0 | 0 | 45819.3172 | 47.3323 |  | 0 | 0 | 0 |  | 0 | 0 | 0 | 0 |  | 0 | 0 | 0 | 0 | 0 | 65290.666 | 65290.666 | 67.4466 |  | 19471.3488 | 19471.3488 | 0 | 45819.3172 | 0 | 3464.5462 | 0 | 10445.8553 | 0 | 7802.4456 | 0 | 10445.8553 | 0 | 7366.5165 | 0 | 10445.8553 | 0 | 8149.1357 | 0 | 10445.8553 | 0 | 13910.4016 | 18248.3009 | 17812.3719 | 18594.9911
280406 | 0 | 242.131 | TRUE | 1220 | Non-CBSA East North Central | 5A | 5A | Hour4 | 2 | Cold | None | Standard Efficiency | East North Central | East North Central | Midwest | MI, Battle Creek | Electric, 120% Usage | EnergyStar, 120% Usage | Yes | Gas, 120% Usage | 72F | No | 0F | None | Not Applicable | G2600250 | G2600250, G26002000 | None | 290 Rated kWh, 120% Usage | 20 ft^2 | Fiberglass | 10% Leakage, R-4 | 2 ft | None | data/cambium/LRMER_MidCase_15_2025start,data/cambium/LRMER_LowRECost_15_2025start,data/cambium/LRMER_95DecarbBy2035_15_2025start,data/cambium/LRMER_LowRECost_25_2025start | kg/MWh,kg/MWh,kg/MWh,kg/MWh | /lib/resources/data/cambium/LRMER_MidCase_15_2025start/RFCMc.csv,/lib/resources/data/cambium/LRMER_LowRECost_15_2025start/RFCMc.csv,/lib/resources/data/cambium/LRMER_95DecarbBy2035_15_2025start/RFCMc.csv,/lib/resources/data/cambium/LRMER_LowRECost_25_2025start/RFCMc.csv | lb/MBtu,lb/MBtu,lb/MBtu,lb/MBtu | 195.9,195.9,195.9,195.9 | 147.3,147.3,147.3,147.3 | 177.8,177.8,177.8,177.8 | LRMER_MidCase_15_2025start,LRMER_LowRECost_15_2025start,LRMER_95DecarbBy2035_15_2025start,LRMER_LowRECost_25_2025start | CO2e,CO2e,CO2e,CO2e | 200.0,200.0,200.0,200.0 | 100-150% | RFCMc | Vented Attic | None | None | None | None | None | Single-Family Detached | Single-Family Detached | Single-Family Detached | 1000-1499 | 0-1499 | Slab | 1 Car | 1 | 1 | <8 | None | Brick | No | Natural Gas | 68F | No | 0F | None | No Exterior Use | Uninsulated | 200% Usage | AC, SEER 13 | 100% Conditioned | Central AC | Yes | None | No | Fuel Furnace, 80% AFUE | Ducted Heating | Natural Gas Fuel Furnace | None | None | None | No | None | None | None | None | 15000-19999 | <20000 | <20000 | 30 ACH50 | R-19 | None | None | None | Unfinished, Uninsulated | Uninsulated | Brick, 12-in, 3-wythe, Uninsulated | Summer = 0.7, Winter = 0.85 | MISO | 100% Incandescent | 100% Usage | 100% Usage | CR04 | None | EF 15.9 | EF 12, National Average | None | None | None | None | None | None | None | None | Cooling Season, 7 days/wk | Left/Right at 15ft | 1 | West | None | 200% | 85% | G26002000 | In metro area, not/partially in principal city | None | None | No | Hour20 | 103 | EF 17.6, 100% Usage | Wood Shingles | Stochastic | 1 | 1 | 2018 | 31 | 12 | 15 | None | MI | Renter | 1 | High | Occupied | 1950s | 1940-59 | Natural Gas Standard | Natural Gas | Yes | W K Kellogg | 42.31 | -85.25 | F9 B9 L9 R9 | Double, Clear, Non-metal, Air | 67.9925 | 0.19004 |  | 330.8772 | 0.92483 |  | 19.3427 | 0.054064 |  | 223.0271 | 0.62338 |  | 2266.0255 | 6.3337 |  | 67.6994 | 0.18923 |  | 319.7405 | 0.8937 |  | 806.5316 | 2.2543 |  | 0 | 0 | 0 | 0 | 0 | 160.896 | 0.44972 |  | 99.9372 | 1535.3993 | 4.2916 |  | 16.412 | 0.045873 |  | 3076.9532 | 8.6003 |  | 0 | 0 | 0 | 27.8418 | 0.07782 |  | 914.0887 | 2.555 |  | 0 | 0 | 0 | 0 | 0 | 0 | 0 | 0 | 31595.4059 | 88.3117 |  | 0 | 4095.0821 | 11.4461 |  | 0 | 0 | 815.6168 | 2.2797 |  | 0 | 0 | 0 | 0 | 0 | 46438.8695 | 46438.8695 | 129.8004 |  | 9933.0578 | 9933.0578 | 0 | 36506.1048 | 0 | 1796.9243 | 0 | 8322.6185 | 0 | 4014.4276 | 0 | 8322.6185 | 0 | 3806.8506 | 0 | 8322.6185 | 0 | 4177.5454 | 0 | 8322.6185 | 0 | 10119.5428 | 12337.0461 | 12129.4691 | 12500.1638
280428 | 0 | 242.131 | TRUE | 1690 | Non-CBSA East North Central | 6A | 6A | Hour5 | 3 | Cold | None | None | East North Central | East North Central | Midwest | Not in a census Place | Electric, 80% Usage | Standard, 80% Usage | Yes | Propane, 80% Usage | 72F | No | 0F | None | Not Applicable | G2600850 | G2600850, G26000600 | None | 318 Rated kWh, 80% Usage | 20 ft^2 | Fiberglass | None | 2 ft | None | data/cambium/LRMER_MidCase_15_2025start,data/cambium/LRMER_LowRECost_15_2025start,data/cambium/LRMER_95DecarbBy2035_15_2025start,data/cambium/LRMER_LowRECost_25_2025start | kg/MWh,kg/MWh,kg/MWh,kg/MWh | /lib/resources/data/cambium/LRMER_MidCase_15_2025start/RFCMc.csv,/lib/resources/data/cambium/LRMER_LowRECost_15_2025start/RFCMc.csv,/lib/resources/data/cambium/LRMER_95DecarbBy2035_15_2025start/RFCMc.csv,/lib/resources/data/cambium/LRMER_LowRECost_25_2025start/RFCMc.csv | lb/MBtu,lb/MBtu,lb/MBtu,lb/MBtu | 195.9,195.9,195.9,195.9 | 147.3,147.3,147.3,147.3 | 177.8,177.8,177.8,177.8 | LRMER_MidCase_15_2025start,LRMER_LowRECost_15_2025start,LRMER_95DecarbBy2035_15_2025start,LRMER_LowRECost_25_2025start | CO2e,CO2e,CO2e,CO2e | 200.0,200.0,200.0,200.0 | 300-400% | RFCMc | Vented Attic | None | None | None | None | None | Single-Family Detached | Single-Family Detached | Single-Family Detached | 1500-1999 | 1500-2499 | Heated Basement | 2 Car | 1 | 1 | <8 | Vinyl, Light | Brick | No | Propane | 55F | No | 0F | None | No Exterior Use | Uninsulated | 50% Usage | Room AC, EER 10.7 | 40% Conditioned | Room AC | No | None | No | Fuel Boiler, 80% AFUE | Non-Ducted Heating | Propane Fuel Boiler | None | None | None | No | None | None | None | None | 60000-69999 | 60000-79999 | 60000-99999 | 4 ACH50 | R-49 | Uninsulated | Wall R-5, Exterior | R-5, Exterior | Unfinished, Uninsulated | None | Brick, 12-in, 3-wythe, R-15 | Summer = 0.7, Winter = 0.85 | MISO | 100% CFL | 100% Usage | 100% Usage | CR04 | None | None | EF 12, National Average | None | None | None | None | None | None | None | None | Cooling Season, 7 days/wk | Left/Right at 15ft | 3 | North | None | 50% | 85% | G26000600 | Not/partially in metro area | None | None | No | Hour9 | 103 | EF 17.6, 100% Usage | Composition Shingles | Stochastic | 1 | 1 | 2018 | 31 | 12 | 15 | None | MI | Owner | 1 | Low | Vacant | 1990s | 1980-99 | Electric Standard | Electricity | Yes | Roben Hood | 43.72 | -85.5 | F12 B12 L12 R12 | Double, Clear, Metal, Air | 0 | 0 |  | 0 | 0 |  | 0 | 0 |  | 0 | 0 |  | 294.2434 | 0.59371 |  | 0 | 0 |  | 319.7405 | 0.64516 |  | 55.3904 | 0.11176 |  | 0 | 0 | 0 | 0 | 355.2021 | 0 | 0 |  | 0 | 0 | 0 |  | 21.9803 | 0.044351 |  | 0 | 0 |  | 0 | 0 | 0 | 0 | 0 |  | 434.0383 | 0.87578 |  | 0 | 0 | 0 | 0 | 0 | 0 | 0 | 0 | 0 | 0 |  | 0 | 0 | 0 |  | 0 | 0 | 0 | 0 |  | 0 | 0 | 6489.4727 | 0 | 0 | 7970.0677 | 7970.0677 | 16.0816 |  | 1480.595 | 1480.595 | 0 | 0 | 6489.4727 | 270.7892 | 0 | 0 | 1785.8313 | 603.8135 | 0 | 0 | 1785.8313 | 572.6286 | 0 | 0 | 1785.8313 | 624.481 | 0 | 0 | 1785.8313 | 2056.6205 | 2389.6448 | 2358.4599 | 2410.3123
280557 | 0 | 242.131 | TRUE | 1690 | Non-CBSA East North Central | 5A | 5A | Hour4 | 4 | Cold | None | Standard Efficiency | East North Central | East North Central | Midwest | In another census Place | Electric, 100% Usage | Standard, 100% Usage | Yes | Electric, 100% Usage | 75F | Yes | 2F | Day Setup +5h | Not Applicable | G2600910 | G2600910, G26002500 | None | None | 20 ft^2 | Fiberglass | None | 2 ft | None | data/cambium/LRMER_MidCase_15_2025start,data/cambium/LRMER_LowRECost_15_2025start,data/cambium/LRMER_95DecarbBy2035_15_2025start,data/cambium/LRMER_LowRECost_25_2025start | kg/MWh,kg/MWh,kg/MWh,kg/MWh | /lib/resources/data/cambium/LRMER_MidCase_15_2025start/RFCMc.csv,/lib/resources/data/cambium/LRMER_LowRECost_15_2025start/RFCMc.csv,/lib/resources/data/cambium/LRMER_95DecarbBy2035_15_2025start/RFCMc.csv,/lib/resources/data/cambium/LRMER_LowRECost_25_2025start/RFCMc.csv | lb/MBtu,lb/MBtu,lb/MBtu,lb/MBtu | 195.9,195.9,195.9,195.9 | 147.3,147.3,147.3,147.3 | 177.8,177.8,177.8,177.8 | LRMER_MidCase_15_2025start,LRMER_LowRECost_15_2025start,LRMER_95DecarbBy2035_15_2025start,LRMER_LowRECost_25_2025start | CO2e,CO2e,CO2e,CO2e | 200.0,200.0,200.0,200.0 | 0-100% | RFCMc | Vented Attic | None | None | None | None | None | Single-Family Detached | Single-Family Detached | Single-Family Detached | 1500-1999 | 1500-2499 | Ambient | None | 2 | 2 | <8 | None | Brick | No | Natural Gas | 68F | No | 0F | None | No Exterior Use | Uninsulated | 100% Usage | Room AC, EER 10.7 | 20% Conditioned | Room AC | No | None | No | Fuel Boiler, 80% AFUE | Non-Ducted Heating | Natural Gas Fuel Boiler | None | None | None | No | None | None | None | None | 15000-19999 | <20000 | <20000 | 25 ACH50 | R-13 | Uninsulated | None | None | Unfinished, Uninsulated | None | Brick, 12-in, 3-wythe, Uninsulated | Summer = 0.7, Winter = 0.85 | MISO | 100% Incandescent | 100% Usage | 100% Usage | CR04 | None | EF 17.6 | EF 12, National Average | None | None | None | None | None | None | None | None | Cooling Season, 7 days/wk | Left/Right at 15ft | 4 | Southwest | None | 100% | 85% | G26002500 | Not/partially in metro area | None | None | No | Hour0 | 103 | EF 19.9, 100% Usage | Composition Shingles | Stochastic | 1 | 1 | 2018 | 31 | 12 | 15 | None | MI | Owner | 1 | Medium | Occupied | 1950s | 1940-59 | Natural Gas Standard | Natural Gas | Yes | Lenawee Co | 41.87 | -84.08 | F18 B18 L18 R18 | Double, Low-E, Non-metal, Air, M-Gain | 67.9925 | 0.13719 |  | 1237.053 | 2.4961 |  | 46.3052 | 0.093432 |  | 0 | 0 |  | 369.2695 | 0.74509 |  | 0 | 0 |  | 319.7405 | 0.64516 |  | 131.0028 | 0.26433 |  | 0 | 0 | 0 | 0 | 0 | 184.6348 | 0.37255 |  | 0 | 1938.9582 | 3.9123 |  | 21.9803 | 0.044351 |  | 2415.4918 | 4.8739 |  | 0 | 0 | 0 | 537.1993 | 1.0839 |  | 834.0803 | 1.683 |  | 0 | 0 | 0 | 0 | 0 | 0 | 0 | 0 | 47964.3044 | 96.78 |  | 0 | 6907.9782 | 13.9386 |  | 0 | 0 | 0 | 0 |  | 0 | 0 | 0 | 0 | 0 | 62975.6977 | 62975.6977 | 127.0693 |  | 8103.4151 | 8103.4151 | 0 | 54872.2826 | 0 | 1446.4303 | 0 | 12509.7378 | 0 | 3260.588 | 0 | 12509.7378 | 0 | 3072.1993 | 0 | 12509.7378 | 0 | 3412.3695 | 0 | 12509.7378 | 0 | 13956.1681 | 15770.3258 | 15581.9371 | 15922.1073
280563 | 0 | 242.131 | TRUE | 885 | Non-CBSA East North Central | 6A | 6A | Hour18 | 3 | Cold | None | Standard Efficiency, No usage | East North Central | East North Central | Midwest | Not in a census Place | Gas, 80% Usage | Standard, 80% Usage | Yes | Electric, 80% Usage | 72F | Yes | 5F | Night Setup -5h | Not Applicable | G2600470 | G2600470, G26000400 | None | 290 Rated kWh, 80% Usage | 20 ft^2 | Fiberglass | 10% Leakage, Uninsulated | 2 ft | None | data/cambium/LRMER_MidCase_15_2025start,data/cambium/LRMER_LowRECost_15_2025start,data/cambium/LRMER_95DecarbBy2035_15_2025start,data/cambium/LRMER_LowRECost_25_2025start | kg/MWh,kg/MWh,kg/MWh,kg/MWh | /lib/resources/data/cambium/LRMER_MidCase_15_2025start/RFCMc.csv,/lib/resources/data/cambium/LRMER_LowRECost_15_2025start/RFCMc.csv,/lib/resources/data/cambium/LRMER_95DecarbBy2035_15_2025start/RFCMc.csv,/lib/resources/data/cambium/LRMER_LowRECost_25_2025start/RFCMc.csv | lb/MBtu,lb/MBtu,lb/MBtu,lb/MBtu | 195.9,195.9,195.9,195.9 | 147.3,147.3,147.3,147.3 | 177.8,177.8,177.8,177.8 | LRMER_MidCase_15_2025start,LRMER_LowRECost_15_2025start,LRMER_95DecarbBy2035_15_2025start,LRMER_LowRECost_25_2025start | CO2e,CO2e,CO2e,CO2e | 200.0,200.0,200.0,200.0 | 200-300% | RFCMc | Vented Attic | None | None | None | None | None | Single-Family Detached | Single-Family Detached | Single-Family Detached | 750-999 | 0-1499 | Unvented Crawlspace | None | 1 | 1 | <8 | None | Brick | No | Other Fuel | 55F | Yes | 12F | Night -2h | No Exterior Use | Uninsulated | 50% Usage | AC, SEER 10 | 100% Conditioned | Central AC | Yes | None | No | Other | Ducted Heating | None | None | None | None | No | None | None | None | None | 30000-34999 | 20000-39999 | 20000-39999 | 5 ACH50 | R-49 | Uninsulated | Uninsulated | Uninsulated | Unfinished, Uninsulated | None | Brick, 12-in, 3-wythe, R-15 | Summer = 0.7, Winter = 0.85 | MISO | 100% Incandescent | 100% Usage | 100% Usage | CR04 | None | EF 17.6 | EF 12, National Average | None | None | None | None | None | None | None | Typical Efficiency | Cooling Season, 7 days/wk | Left/Right at 15ft | 1 | Northeast | None | 50% | 85% | G26000400 | Not/partially in metro area | None | None | No | Hour16 | 103 | EF 17.6, 100% Usage | Composition Shingles | Stochastic | 1 | 1 | 2018 | 31 | 12 | 15 | None | MI | Renter | 1 | Low | Vacant | 1990s | 1980-99 | Electric Standard | Electricity | Yes | Pellston Rgnl Arpt | 45.57 | -84.8 | F18 B18 L18 R18 | Double, Low-E, Non-metal, Air, M-Gain | 0 | 0 |  | 0 | 0 |  | 0 | 0 |  | 255.2649 | 0.98356 |  | 1175.215 | 4.5282 |  | 0 | 0 |  | 319.7405 | 1.232 |  | 0 | 0 |  | 0 | 0 | 0 | 0 | 395.3529 | 0 | 0 |  | 0 | 0 | 0 |  | 21.9803 | 0.084693 |  | 0 | 0 |  | 0 | 0 | 0 | 0 | 0 |  | 868.0765 | 3.3448 |  | 0 | 0 | 0 | 0 | 0 | 0 | 0 | 0 | 0 | 0 |  | 0 | 0 | 0 |  | 0 | 0 | 0 | 0 |  | 0 | 0 | 0 | 0 | 0 | 3035.9232 | 3035.9232 | 11.6977 |  | 3035.9232 | 3035.9232 | 0 | 0 | 0 | 555.2547 | 0 | 0 | 0 | 1228.7677 | 0 | 0 | 0 | 1179.635 | 0 | 0 | 0 | 1254.5898 | 0 | 0 | 0 | 555.2547 | 1228.7677 | 1179.635 | 1254.5898
280576 | 0 | 242.131 | TRUE | 2663 | CBSA Detroit-Warren-Dearborn, MI | 5A | 5A | Hour6 | 4 | Cold | None | None | East North Central | East North Central | Midwest | Not in a census Place | Gas, 100% Usage | Standard, 100% Usage | Yes | Electric, 100% Usage | 72F | Yes | 2F | Day and Night Setup +5h | Not Applicable | G2601470 | G2601470, G26003100 | None | 318 Rated kWh, 100% Usage | 20 ft^2 | Fiberglass | 10% Leakage, Uninsulated | 2 ft | None | data/cambium/LRMER_MidCase_15_2025start,data/cambium/LRMER_LowRECost_15_2025start,data/cambium/LRMER_95DecarbBy2035_15_2025start,data/cambium/LRMER_LowRECost_25_2025start | kg/MWh,kg/MWh,kg/MWh,kg/MWh | /lib/resources/data/cambium/LRMER_MidCase_15_2025start/RFCMc.csv,/lib/resources/data/cambium/LRMER_LowRECost_15_2025start/RFCMc.csv,/lib/resources/data/cambium/LRMER_95DecarbBy2035_15_2025start/RFCMc.csv,/lib/resources/data/cambium/LRMER_LowRECost_25_2025start/RFCMc.csv | lb/MBtu,lb/MBtu,lb/MBtu,lb/MBtu | 195.9,195.9,195.9,195.9 | 147.3,147.3,147.3,147.3 | 177.8,177.8,177.8,177.8 | LRMER_MidCase_15_2025start,LRMER_LowRECost_15_2025start,LRMER_95DecarbBy2035_15_2025start,LRMER_LowRECost_25_2025start | CO2e,CO2e,CO2e,CO2e | 200.0,200.0,200.0,200.0 | 200-300% | RFCMc | Vented Attic | None | None | None | None | None | Single-Family Detached | Single-Family Detached | Single-Family Detached | 2500-2999 | 2500-3999 | Vented Crawlspace | 2 Car | 2 | 2 | <8 | None | Brick | No | Natural Gas | 70F | Yes | 6F | Day and Night +4h | No Exterior Use | Uninsulated | 100% Usage | AC, SEER 13 | 80% Conditioned | Central AC | Yes | None | No | Fuel Boiler, 76% AFUE | Non-Ducted Heating | Natural Gas Fuel Boiler | None | None | None | No | None | None | None | None | 50000-59999 | 40000-59999 | 40000-59999 | 8 ACH50 | R-19 | Ceiling R-13 | Uninsulated | Uninsulated | Unfinished, Uninsulated | None | Brick, 12-in, 3-wythe, R-19 | Summer = 0.7, Winter = 0.85 | MISO | 100% CFL | 100% Usage | 100% Usage | CR04 | None | None | None | None | None | None | None | None | None | None | None | Cooling Season, 7 days/wk | Left/Right at 15ft | 3 | West | None | 100% | 85% | G26003100 | In metro area, not/partially in principal city | None | None | No | Hour10 | 103 | EF 17.6, 100% Usage | Composition Shingles | Stochastic | 1 | 1 | 2018 | 31 | 12 | 15 | None | MI | Owner | 1 | Medium | Occupied | 1990s | 1980-99 | Natural Gas Standard | Natural Gas | Yes | St Clair Co Intl | 42.91 | -82.52 | F12 B12 L12 R12 | Double, Clear, Non-metal, Air | 0 | 0 |  | 89.6797 | 0.11484 |  | 37.5131 | 0.048036 |  | 410.8856 | 0.52614 |  | 1413.1887 | 1.8096 |  | 134.8127 | 0.17263 |  | 0 | 0 |  | 123.676 | 0.15837 |  | 0 | 0 | 0 | 0 | 0 | 58.3211 | 0.074681 |  | 24.911 | 887.4192 | 1.1363 |  | 21.9803 | 0.028146 |  | 2411.0957 | 3.0874 |  | 0 | 0 | 0 | 471.2583 | 0.60345 |  | 434.0383 | 0.55579 |  | 0 | 0 | 0 | 0 | 1191.0408 | 0 | 0 | 0 | 27359.9428 | 35.0347 |  | 0 | 6107.6011 | 7.8208 |  | 0 | 0 | 0 | 0 |  | 0 | 0 | 0 | 0 | 0 | 41177.6576 | 41177.6576 | 52.7284 |  | 6519.0729 | 6519.0729 | 0 | 34658.5847 | 0 | 1184.1192 | 0 | 7901.4534 | 0 | 2632.4932 | 0 | 7901.4534 | 0 | 2507.1293 | 0 | 7901.4534 | 0 | 2743.6052 | 0 | 7901.4534 | 0 | 9085.5727 | 10533.9466 | 10408.5828 | 10645.0586
280585 | 0 | 242.131 | TRUE | 633 | Non-CBSA East North Central | 6A | 6A | Hour4 | 2 | Cold | None | Standard Efficiency | East North Central | East North Central | Midwest | In another census Place | None | None | None | Electric, 120% Usage | 72F | No | 0F | None | Not Applicable | G2600310 | G2600310, G26000300 | None | None | 20 ft^2 | Fiberglass | None | 2 ft | None | data/cambium/LRMER_MidCase_15_2025start,data/cambium/LRMER_LowRECost_15_2025start,data/cambium/LRMER_95DecarbBy2035_15_2025start,data/cambium/LRMER_LowRECost_25_2025start | kg/MWh,kg/MWh,kg/MWh,kg/MWh | /lib/resources/data/cambium/LRMER_MidCase_15_2025start/RFCMc.csv,/lib/resources/data/cambium/LRMER_LowRECost_15_2025start/RFCMc.csv,/lib/resources/data/cambium/LRMER_95DecarbBy2035_15_2025start/RFCMc.csv,/lib/resources/data/cambium/LRMER_LowRECost_25_2025start/RFCMc.csv | lb/MBtu,lb/MBtu,lb/MBtu,lb/MBtu | 195.9,195.9,195.9,195.9 | 147.3,147.3,147.3,147.3 | 177.8,177.8,177.8,177.8 | LRMER_MidCase_15_2025start,LRMER_LowRECost_15_2025start,LRMER_95DecarbBy2035_15_2025start,LRMER_LowRECost_25_2025start | CO2e,CO2e,CO2e,CO2e | 200.0,200.0,200.0,200.0 | 100-150% | RFCMc | Vented Attic | None | None | None | None | None | Mobile Home | Mobile Home | Mobile Home | 500-749 | 0-1499 | Ambient | None | 1 | 1 | <8 | Wood, Medium/Dark | Wood Frame | No | Other Fuel | 65F | Yes | 6F | Day and Night +4h | No Exterior Use | Uninsulated | 200% Usage | Room AC, EER 9.8 | 60% Conditioned | Room AC | No | None | No | Other | Non-Ducted Heating | None | None | None | None | No | None | None | None | None | 25000-29999 | 20000-39999 | 20000-39999 | 15 ACH50 | R-30 | Uninsulated | None | None | Unfinished, Uninsulated | None | Wood Stud, R-7 | Summer = 0.7, Winter = 0.85 | MISO | 100% LED | 100% Usage | 100% Usage | CR04 | None | EF 15.9 | EF 12, National Average | None | None | None | None | None | None | None | None | Cooling Season, 7 days/wk | Left/Right at 15ft | 4 | Southeast | None | 200% | 94% | G26000300 | Not/partially in metro area | None | None | No | Hour21 | 103 | EF 17.6, 100% Usage | Metal, Dark | Stochastic | 1 | 1 | 2018 | 31 | 12 | 15 | None | MI | Owner | 1 | High | Occupied | 1970s | 1960-79 | Electric Standard | Electricity | Yes | Pellston Rgnl Arpt | 45.57 | -84.8 | F12 B12 L12 R12 | Double, Clear, Non-metal, Air | 40.7369 | 0.21945 |  | 0 | 0 |  | 0 | 0 |  | 0 | 0 |  | 747.9174 | 4.0291 |  | 0 | 0 |  | 319.7405 | 1.7225 |  | 0 | 0 |  | 0 | 0 | 0 | 0 | 8877.1227 | 21.9803 | 0.11841 |  | 0 | 252.0411 | 1.3578 |  | 16.412 | 0.088412 |  | 4746.286 | 25.5685 |  | 0 | 0 | 0 | 644.7564 | 3.4733 |  | 914.0887 | 4.9242 |  | 0 | 0 | 0 | 0 | 0 | 0 | 0 | 0 | 0 | 0 |  | 0 | 0 | 0 |  | 0 | 0 | 0 | 0 |  | 0 | 0 | 0 | 0 | 0 | 16580.7889 | 16580.7889 | 89.3215 |  | 16580.7889 | 16580.7889 | 0 | 0 | 0 | 2931.9177 | 0 | 0 | 0 | 6636.9187 | 0 | 0 | 0 | 6261.3056 | 0 | 0 | 0 | 6932.0735 | 0 | 0 | 0 | 2931.9177 | 6636.9187 | 6261.3056 | 6932.0735
280605 | 0 | 242.131 | TRUE | 1690 | Non-CBSA East North Central | 6A | 6A | Hour21 | 3 | Cold | None | None | East North Central | East North Central | Midwest | Not in a census Place | Electric, 80% Usage | EnergyStar, 80% Usage | Yes | Electric, 80% Usage | 72F | No | 0F | None | Not Applicable | G2600090 | G2600090, G26000400 | None | 290 Rated kWh, 80% Usage | 20 ft^2 | Fiberglass | None | 2 ft | None | data/cambium/LRMER_MidCase_15_2025start,data/cambium/LRMER_LowRECost_15_2025start,data/cambium/LRMER_95DecarbBy2035_15_2025start,data/cambium/LRMER_LowRECost_25_2025start | kg/MWh,kg/MWh,kg/MWh,kg/MWh | /lib/resources/data/cambium/LRMER_MidCase_15_2025start/RFCMc.csv,/lib/resources/data/cambium/LRMER_LowRECost_15_2025start/RFCMc.csv,/lib/resources/data/cambium/LRMER_95DecarbBy2035_15_2025start/RFCMc.csv,/lib/resources/data/cambium/LRMER_LowRECost_25_2025start/RFCMc.csv | lb/MBtu,lb/MBtu,lb/MBtu,lb/MBtu | 195.9,195.9,195.9,195.9 | 147.3,147.3,147.3,147.3 | 177.8,177.8,177.8,177.8 | LRMER_MidCase_15_2025start,LRMER_LowRECost_15_2025start,LRMER_95DecarbBy2035_15_2025start,LRMER_LowRECost_25_2025start | CO2e,CO2e,CO2e,CO2e | 200.0,200.0,200.0,200.0 | 400%+ | RFCMc | Vented Attic | None | None | None | None | None | Single-Family Detached | Single-Family Detached | Single-Family Detached | 1500-1999 | 1500-2499 | Slab | None | 2 | 2 | <8 | Vinyl, Light | Brick | No | Fuel Oil | 72F | No | 0F | None | No Exterior Use | Uninsulated | 50% Usage | Room AC, EER 9.8 | 20% Conditioned | Room AC | No | None | No | Fuel Boiler, 80% AFUE | Non-Ducted Heating | Fuel Oil Fuel Boiler | None | None | None | No | None | None | None | None | 120000-139999 | 120000-139999 | 100000-149999 | 15 ACH50 | R-13 | None | None | None | Unfinished, Uninsulated | Uninsulated | Brick, 12-in, 3-wythe, Uninsulated | Summer = 0.7, Winter = 0.85 | MISO | 100% CFL | 100% Usage | 100% Usage | CR04 | None | EF 15.9 | None | None | None | None | None | None | None | None | None | Cooling Season, 7 days/wk | Left/Right at 15ft | 2 | Northeast | None | 50% | 85% | G26000400 | Not/partially in metro area | None | None | No | Hour13 | 103 | EF 15.9, 100% Usage | Composition Shingles | Stochastic | 1 | 1 | 2018 | 31 | 12 | 15 | None | MI | Owner | 1 | Low | Occupied | 1960s | 1960-79 | Electric Standard | Electricity | Yes | Antrim Co | 44.99 | -85.19 | F12 B12 L12 R12 | Double, Clear, Non-metal, Air, Exterior Clear Storm | 0 | 0 |  | 320.0336 | 0.64575 |  | 18.7565 | 0.037846 |  | 0 | 0 |  | 339.6694 | 0.68537 |  | 72.9747 | 0.14724 |  | 0 | 0 |  | 299.2256 | 0.60376 |  | 0 | 0 | 0 | 0 | 1548.5875 | 46.0122 | 0.092841 |  | 0 | 620.1384 | 1.2513 |  | 21.9803 | 0.044351 |  | 955.4117 | 1.9278 |  | 0 | 0 | 0 | 324.4297 | 0.65462 |  | 960.1008 | 1.9372 |  | 0 | 0 | 45116.2397 | 0 | 0 | 0 | 0 | 0 | 0 | 0 |  | 0 | 0 | 0 |  | 0 | 0 | 0 | 0 |  | 0 | 0 | 0 | 0 | 0 | 50643.267 | 50643.267 | 102.1855 |  | 5527.3204 | 5527.3204 | 45116.2397 | 0 | 0 | 986.2482 | 13679.1389 | 0 | 0 | 2224.984 | 13679.1389 | 0 | 0 | 2095.4883 | 13679.1389 | 0 | 0 | 2328.3636 | 13679.1389 | 0 | 0 | 14665.387 | 15904.1228 | 15774.6272 | 16007.5024
280606 | 0 | 242.131 | TRUE | 885 | CBSA Detroit-Warren-Dearborn, MI | 5A | 5A | Hour7 | 1 | Cold | None | Standard Efficiency, No usage | East North Central | East North Central | Midwest | MI, Detroit | Electric, 120% Usage | EnergyStar, 120% Usage | Yes | Gas, 120% Usage | 75F | Yes | 2F | Night Setup -3h | Not Applicable | G2601630 | G2601630, G26003208 | None | None | 20 ft^2 | Fiberglass | 20% Leakage, Uninsulated | 2 ft | None | data/cambium/LRMER_MidCase_15_2025start,data/cambium/LRMER_LowRECost_15_2025start,data/cambium/LRMER_95DecarbBy2035_15_2025start,data/cambium/LRMER_LowRECost_25_2025start | kg/MWh,kg/MWh,kg/MWh,kg/MWh | /lib/resources/data/cambium/LRMER_MidCase_15_2025start/RFCMc.csv,/lib/resources/data/cambium/LRMER_LowRECost_15_2025start/RFCMc.csv,/lib/resources/data/cambium/LRMER_95DecarbBy2035_15_2025start/RFCMc.csv,/lib/resources/data/cambium/LRMER_LowRECost_25_2025start/RFCMc.csv | lb/MBtu,lb/MBtu,lb/MBtu,lb/MBtu | 195.9,195.9,195.9,195.9 | 147.3,147.3,147.3,147.3 | 177.8,177.8,177.8,177.8 | LRMER_MidCase_15_2025start,LRMER_LowRECost_15_2025start,LRMER_95DecarbBy2035_15_2025start,LRMER_LowRECost_25_2025start | CO2e,CO2e,CO2e,CO2e | 200.0,200.0,200.0,200.0 | 0-100% | RFCMc | Vented Attic | None | None | None | None | None | Single-Family Detached | Single-Family Detached | Single-Family Detached | 750-999 | 0-1499 | Unheated Basement | None | 1 | 1 | <8 | None | Brick | No | Natural Gas | 55F | Yes | 3F | Night +5h | No Exterior Use | Uninsulated | 200% Usage | AC, SEER 15 | 100% Conditioned | Central AC | Yes | None | No | Fuel Furnace, 80% AFUE | Ducted Heating | Natural Gas Fuel Furnace | None | None | None | No | None | None | None | None | <10000 | <20000 | <20000 | 20 ACH50 | R-13 | Uninsulated | Uninsulated | Uninsulated | Unfinished, Uninsulated | None | Brick, 12-in, 3-wythe, Uninsulated | Summer = 0.7, Winter = 0.85 | MISO | 100% LED | 100% Usage | 100% Usage | CR04 | None | EF 17.6 | EF 12, National Average | None | None | None | None | None | None | None | None | Cooling Season, 7 days/wk | Left/Right at 15ft | 1 | West | None | 200% | 85% | G26003208 | In metro area, principal city | None | None | No | Hour18 | 103 | EF 17.6, 100% Usage | Composition Shingles | Stochastic | 1 | 1 | 2018 | 31 | 12 | 15 | None | MI | Renter | 1 | High | Vacant | 1940s | 1940-59 | Natural Gas Standard | Natural Gas | Yes | Detroit Metropolita | 42.22 | -83.35 | F6 B6 L6 R6 | Single, Clear, Non-metal | 0 | 0 |  | 0 | 0 |  | 0 | 0 |  | 203.6844 | 0.78482 |  | 1109.274 | 4.2742 |  | 0 | 0 |  | 319.7405 | 1.232 |  | 288.3819 | 1.1112 |  | 0 | 0 | 0 | 0 | 0 | 0 | 0 |  | 0 | 0 | 0 |  | 16.412 | 0.063237 |  | 0 | 0 |  | 0 | 0 | 0 | 0 | 0 |  | 868.0765 | 3.3448 |  | 0 | 0 | 0 | 0 | 0 | 0 | 0 | 0 | 11390.2071 | 43.8877 |  | 0 | 1547.4152 | 5.9624 |  | 0 | 0 | 0 | 0 |  | 0 | 0 | 0 | 0 | 0 | 15742.8987 | 15742.8987 | 60.6591 |  | 2805.2763 | 2805.2763 | 0 | 12937.3293 | 0 | 515.9486 | 0 | 2949.4753 | 0 | 1136.7905 | 0 | 2949.4753 | 0 | 1090.0555 | 0 | 2949.4753 | 0 | 1171.2517 | 0 | 2949.4753 | 0 | 3465.4239 | 4086.2658 | 4039.5308 | 4120.727
280614 | 0 | 242.131 | TRUE | 3301 | CBSA Detroit-Warren-Dearborn, MI | 5A | 5A | Hour18 | 4 | Cold | None | Standard Efficiency | East North Central | East North Central | Midwest | Not in a census Place | Electric, 80% Usage | Standard, 80% Usage | Yes | Gas, 80% Usage | 70F | No | 0F | None | Not Applicable | G2600990 | G2600990, G26003001 | None | None | 20 ft^2 | Fiberglass | 20% Leakage, R-8 | 2 ft | None | data/cambium/LRMER_MidCase_15_2025start,data/cambium/LRMER_LowRECost_15_2025start,data/cambium/LRMER_95DecarbBy2035_15_2025start,data/cambium/LRMER_LowRECost_25_2025start | kg/MWh,kg/MWh,kg/MWh,kg/MWh | /lib/resources/data/cambium/LRMER_MidCase_15_2025start/RFCMc.csv,/lib/resources/data/cambium/LRMER_LowRECost_15_2025start/RFCMc.csv,/lib/resources/data/cambium/LRMER_95DecarbBy2035_15_2025start/RFCMc.csv,/lib/resources/data/cambium/LRMER_LowRECost_25_2025start/RFCMc.csv | lb/MBtu,lb/MBtu,lb/MBtu,lb/MBtu | 195.9,195.9,195.9,195.9 | 147.3,147.3,147.3,147.3 | 177.8,177.8,177.8,177.8 | LRMER_MidCase_15_2025start,LRMER_LowRECost_15_2025start,LRMER_95DecarbBy2035_15_2025start,LRMER_LowRECost_25_2025start | CO2e,CO2e,CO2e,CO2e | 200.0,200.0,200.0,200.0 | 400%+ | RFCMc | Vented Attic | None | None | None | None | None | Single-Family Detached | Single-Family Detached | Single-Family Detached | 3000-3999 | 2500-3999 | Slab | 2 Car | 2 | 2 | <8 | Vinyl, Light | Brick | No | Natural Gas | 68F | No | 0F | None | No Exterior Use | Uninsulated | 50% Usage | AC, SEER 15 | 100% Conditioned | Central AC | Yes | None | No | Fuel Furnace, 80% AFUE | Ducted Heating | Natural Gas Fuel Furnace | None | None | None | No | None | None | None | None | 160000-179999 | 140000+ | 150000+ | 5 ACH50 | R-30 | None | None | None | Unfinished, Uninsulated | 2ft R5 Perimeter, Vertical | Brick, 12-in, 3-wythe, R-15 | Summer = 0.7, Winter = 0.85 | MISO | 100% LED | 100% Usage | 100% Usage | CR04 | None | None | None | None | None | None | None | None | None | None | None | Cooling Season, 7 days/wk | Left/Right at 15ft | 3 | North | None | 50% | 85% | G26003001 | In metro area, not/partially in principal city | None | None | No | Hour12 | 103 | EF 17.6, 100% Usage | Metal, Dark | Stochastic | 1 | 1 | 2018 | 31 | 12 | 15 | None | MI | Owner | 1 | Low | Occupied | 2000s | 2000-09 | Natural Gas Standard | Natural Gas | Yes | Selfridge Angb | 42.6 | -82.83 | F9 B9 L9 R9 | Double, Clear, Non-metal, Air | 67.9925 | 0.070238 |  | 799.791 | 0.8262 |  | 29.8932 | 0.03088 |  | 712.1627 | 0.73568 |  | 2166.3813 | 2.2379 |  | 0 | 0 |  | 0 | 0 |  | 586.1421 | 0.6055 |  | 0 | 0 | 0 | 0 | 0 | 44.2537 | 0.045715 |  | 16.7051 | 811.5138 | 0.83831 |  | 21.9803 | 0.022706 |  | 1286.8751 | 1.3294 |  | 0 | 0 | 0 | 25.7903 | 0.026642 |  | 434.0383 | 0.44837 |  | 0 | 0 | 0 | 0 | 0 | 0 | 0 | 0 | 35830.5759 | 37.0137 |  | 0 | 3711.159 | 3.8337 |  | 0 | 0 | 757.8818 | 0.78291 |  | 0 | 0 | 0 | 0 | 0 | 47303.4291 | 47303.4291 | 48.8654 |  | 7003.8124 | 7003.8124 | 0 | 40299.6167 | 0 | 1272.572 | 0 | 9187.498 | 0 | 2813.1454 | 0 | 9187.498 | 0 | 2702.6703 | 0 | 9187.498 | 0 | 2908.3776 | 0 | 9187.498 | 0 | 10460.07 | 12000.6434 | 11890.1683 | 12095.8756
280625 | 0 | 242.131 | TRUE | 1220 | Non-CBSA East North Central | 5A | 5A | Hour22 | 4 | Cold | None | Standard Efficiency | East North Central | East North Central | Midwest | Not in a census Place | Electric, 100% Usage | Standard, 100% Usage | Yes | Propane, 100% Usage | 72F | No | 0F | None | Not Applicable | G2600750 | G2600750, G26002600 | None | None | 20 ft^2 | Fiberglass | 20% Leakage, R-4 | 2 ft | None | data/cambium/LRMER_MidCase_15_2025start,data/cambium/LRMER_LowRECost_15_2025start,data/cambium/LRMER_95DecarbBy2035_15_2025start,data/cambium/LRMER_LowRECost_25_2025start | kg/MWh,kg/MWh,kg/MWh,kg/MWh | /lib/resources/data/cambium/LRMER_MidCase_15_2025start/RFCMc.csv,/lib/resources/data/cambium/LRMER_LowRECost_15_2025start/RFCMc.csv,/lib/resources/data/cambium/LRMER_95DecarbBy2035_15_2025start/RFCMc.csv,/lib/resources/data/cambium/LRMER_LowRECost_25_2025start/RFCMc.csv | lb/MBtu,lb/MBtu,lb/MBtu,lb/MBtu | 195.9,195.9,195.9,195.9 | 147.3,147.3,147.3,147.3 | 177.8,177.8,177.8,177.8 | LRMER_MidCase_15_2025start,LRMER_LowRECost_15_2025start,LRMER_95DecarbBy2035_15_2025start,LRMER_LowRECost_25_2025start | CO2e,CO2e,CO2e,CO2e | 200.0,200.0,200.0,200.0 | 400%+ | RFCMc | Vented Attic | None | None | None | None | None | Single-Family Detached | Single-Family Detached | Single-Family Detached | 1000-1499 | 0-1499 | Slab | 1 Car | 1 | 1 | <8 | None | Brick | No | Propane | 68F | No | 0F | None | No Exterior Use | Uninsulated | 100% Usage | None | None | None | Yes | None | No | Fuel Furnace, 92.5% AFUE | Ducted Heating | Propane Fuel Furnace | None | None | None | No | None | None | None | None | 100000-119999 | 100000-119999 | 100000-149999 | 30 ACH50 | R-30 | None | None | None | Unfinished, Uninsulated | Uninsulated | Brick, 12-in, 3-wythe, Uninsulated | Summer = 0.7, Winter = 0.85 | MISO | 100% LED | 100% Usage | 100% Usage | CR04 | None | EF 17.6 | None | None | None | None | None | None | None | None | None | Cooling Season, 7 days/wk | Left/Right at 15ft | 1 | South | None | 100% | 85% | G26002600 | In metro area, not/partially in principal city | None | None | No | Hour20 | 103 | EF 17.6, 100% Usage | Composition Shingles | Stochastic | 1 | 1 | 2018 | 31 | 12 | 15 | None | MI | Owner | 1 | Medium | Occupied | 1950s | 1940-59 | Propane Standard | Propane | Yes | Jackson Co Reynolds | 42.26 | -84.46 | F9 B9 L9 R9 | Double, Clear, Non-metal, Air, Exterior Clear Storm | 67.9925 | 0.19004 |  | 525.7695 | 1.4696 |  | 19.6358 | 0.054884 |  | 0 | 0 |  | 0 | 0 |  | 0 | 0 |  | 0 | 0 |  | 668.202 | 1.8677 |  | 0 | 0 | 0 | 0 | 0 | 26.9625 | 0.075363 |  | 16.7051 | 375.131 | 1.0485 |  | 21.9803 | 0.061437 |  | 1538.33 | 4.2998 |  | 0 | 0 | 0 | 23.1526 | 0.064713 |  | 868.0765 | 2.4263 |  | 0 | 0 | 0 | 0 | 0 | 0 | 0 | 0 | 0 | 0 |  | 0 | 0 | 0 |  | 0 | 0 | 0 | 0 |  | 0 | 0 | 30087.8483 | 2821.9813 | 679.6318 | 37741.3993 | 37741.3993 | 105.4903 |  | 4151.6448 | 4151.6448 | 0 | 0 | 33589.4615 | 739.9402 | 0 | 0 | 9243.3466 | 1675.7684 | 0 | 0 | 9243.3466 | 1568.6821 | 0 | 0 | 9243.3466 | 1749.0667 | 0 | 0 | 9243.3466 | 9983.2868 | 10919.115 | 10812.0287 | 10992.4133
280730 | 0 | 242.131 | TRUE | 2663 | CBSA Detroit-Warren-Dearborn, MI | 5A | 5A | Hour1 | 3 | Cold | None | None | East North Central | East North Central | Midwest | Not in a census Place | Gas, 80% Usage | EnergyStar, 80% Usage | Yes | Electric, 80% Usage | 76F | No | 0F | None | Not Applicable | G2600930 | G2600930, G26002800 | None | None | 20 ft^2 | Fiberglass | 0% Leakage, Uninsulated | 2 ft | None | data/cambium/LRMER_MidCase_15_2025start,data/cambium/LRMER_LowRECost_15_2025start,data/cambium/LRMER_95DecarbBy2035_15_2025start,data/cambium/LRMER_LowRECost_25_2025start | kg/MWh,kg/MWh,kg/MWh,kg/MWh | /lib/resources/data/cambium/LRMER_MidCase_15_2025start/RFCMc.csv,/lib/resources/data/cambium/LRMER_LowRECost_15_2025start/RFCMc.csv,/lib/resources/data/cambium/LRMER_95DecarbBy2035_15_2025start/RFCMc.csv,/lib/resources/data/cambium/LRMER_LowRECost_25_2025start/RFCMc.csv | lb/MBtu,lb/MBtu,lb/MBtu,lb/MBtu | 195.9,195.9,195.9,195.9 | 147.3,147.3,147.3,147.3 | 177.8,177.8,177.8,177.8 | LRMER_MidCase_15_2025start,LRMER_LowRECost_15_2025start,LRMER_95DecarbBy2035_15_2025start,LRMER_LowRECost_25_2025start | CO2e,CO2e,CO2e,CO2e | 200.0,200.0,200.0,200.0 | 400%+ | RFCMc | Vented Attic | None | None | None | None | None | Single-Family Detached | Single-Family Detached | Single-Family Detached | 2500-2999 | 2500-3999 | Heated Basement | 2 Car | 2 | 2 | <8 | Vinyl, Light | Brick | No | Natural Gas | 70F | No | 0F | None | No Exterior Use | Uninsulated | 50% Usage | AC, SEER 13 | 100% Conditioned | Central AC | Yes | None | No | Fuel Furnace, 80% AFUE | Ducted Heating | Natural Gas Fuel Furnace | None | None | None | No | None | None | None | None | 100000-119999 | 100000-119999 | 100000-149999 | 10 ACH50 | R-49 | Uninsulated | Uninsulated | Uninsulated | Unfinished, Uninsulated | None | Brick, 12-in, 3-wythe, R-15 | Summer = 0.7, Winter = 0.85 | MISO | 100% Incandescent | 100% Usage | 100% Usage | CR04 | None | None | EF 12, National Average | None | None | None | None | None | None | None | Typical Efficiency | Cooling Season, 7 days/wk | Left/Right at 15ft | 1 | South | None | 50% | 85% | G26002800 | In metro area, not/partially in principal city | None | None | No | Hour18 | 103 | EF 17.6, 100% Usage | Composition Shingles | Stochastic | 1 | 1 | 2018 | 31 | 12 | 15 | None | MI | Owner | 1 | Low | Occupied | 2010s | 2010s | Natural Gas Standard | Natural Gas | Yes | Livingston Co | 42.63 | -83.98 | F15 B15 L15 R15 | Double, Low-E, Non-metal, Air, M-Gain | 0 | 0 |  | 19.6358 | 0.025144 |  | 12.8951 | 0.016512 |  | 199.2883 | 0.25519 |  | 1259.3264 | 1.6126 |  | 0 | 0 |  | 319.7405 | 0.40943 |  | 924.9323 | 1.1844 |  | 0 | 0 | 0 | 0 | 0 | 233.2846 | 0.29872 |  | 99.9372 | 2774.2107 | 3.5524 |  | 21.9803 | 0.028146 |  | 953.0671 | 1.2204 |  | 0 | 0 | 0 | 271.6769 | 0.34789 |  | 434.0383 | 0.55579 |  | 346.1169 | 0 | 0 | 0 | 262.0055 | 0 | 0 | 0 | 36196.0356 | 46.3494 |  | 0 | 2062.048 | 2.6405 |  | 0 | 0 | 0 | 0 |  | 0 | 0 | 0 | 0 | 0 | 46389.6335 | 46389.6335 | 59.4024 |  | 7869.8374 | 7869.8374 | 0 | 38520.0892 | 0 | 1443.1014 | 0 | 8781.766 | 0 | 3202.0365 | 0 | 8781.766 | 0 | 3021.9 | 0 | 8781.766 | 0 | 3363.5621 | 0 | 8781.766 | 0 | 10224.8674 | 11983.8025 | 11803.666 | 12145.3281
280861 | 0 | 242.131 | TRUE | 3301 | Non-CBSA East North Central | 6A | 6A | Hour0 | 4 | Cold | None | Standard Efficiency | East North Central | East North Central | Midwest | Not in a census Place | Electric, 120% Usage | EnergyStar, 120% Usage | Yes | Electric, 120% Usage | 72F | Yes | 9F | Day Setup -4h | Not Applicable | G2601230 | G2601230, G26000600 | None | None | 20 ft^2 | Fiberglass | None | 2 ft | None | data/cambium/LRMER_MidCase_15_2025start,data/cambium/LRMER_LowRECost_15_2025start,data/cambium/LRMER_95DecarbBy2035_15_2025start,data/cambium/LRMER_LowRECost_25_2025start | kg/MWh,kg/MWh,kg/MWh,kg/MWh | /lib/resources/data/cambium/LRMER_MidCase_15_2025start/RFCMc.csv,/lib/resources/data/cambium/LRMER_LowRECost_15_2025start/RFCMc.csv,/lib/resources/data/cambium/LRMER_95DecarbBy2035_15_2025start/RFCMc.csv,/lib/resources/data/cambium/LRMER_LowRECost_25_2025start/RFCMc.csv | lb/MBtu,lb/MBtu,lb/MBtu,lb/MBtu | 195.9,195.9,195.9,195.9 | 147.3,147.3,147.3,147.3 | 177.8,177.8,177.8,177.8 | LRMER_MidCase_15_2025start,LRMER_LowRECost_15_2025start,LRMER_95DecarbBy2035_15_2025start,LRMER_LowRECost_25_2025start | CO2e,CO2e,CO2e,CO2e | 200.0,200.0,200.0,200.0 | 150-200% | RFCMc | Vented Attic | None | None | None | None | None | Single-Family Detached | Single-Family Detached | Single-Family Detached | 3000-3999 | 2500-3999 | Unheated Basement | 1 Car | 2 | 2 | <8 | None | Brick | No | Fuel Oil | 65F | Yes | 6F | Night +1h | No Exterior Use | Uninsulated | 200% Usage | None | None | None | No | None | No | Fuel Boiler, 90% AFUE | Non-Ducted Heating | Fuel Oil Fuel Boiler | None | None | None | No | None | None | None | None | 30000-34999 | 20000-39999 | 20000-39999 | 30 ACH50 | R-38 | Uninsulated | Uninsulated | Uninsulated | Unfinished, Uninsulated | None | Brick, 12-in, 3-wythe, Uninsulated | Summer = 0.7, Winter = 0.85 | MISO | 100% CFL | 100% Usage | 100% Usage | CR04 | None | None | None | None | None | None | None | None | None | None | None | Cooling Season, 7 days/wk | Left/Right at 15ft | 2 | East | None | 200% | 85% | G26000600 | Not/partially in metro area | None | None | No | Hour15 | 103 | EF 17.6, 100% Usage | Composition Shingles | Stochastic | 1 | 1 | 2018 | 31 | 12 | 15 | None | MI | Owner | 1 | High | Occupied | 1940s | 1940-59 | Electric Standard | Electricity | Yes | Roben Hood | 43.72 | -85.5 | F15 B15 L15 R15 | Double, Clear, Non-metal, Air | 40.7369 | 0.042082 |  | 480.0504 | 0.4959 |  | 28.1348 | 0.029064 |  | 0 | 0 |  | 0 | 0 |  | 0 | 0 |  | 0 | 0 |  | 186.9793 | 0.19315 |  | 0 | 0 | 0 | 0 | 4773.2485 | 66.2341 | 0.068421 |  | 24.911 | 1062.6757 | 1.0978 |  | 21.9803 | 0.022706 |  | 4642.8319 | 4.7961 |  | 0 | 0 | 0 | 486.498 | 0.50256 |  | 434.0383 | 0.44837 |  | 0 | 0 | 65738.1856 | 0 | 0 | 0 | 0 | 0 | 0 | 0 |  | 0 | 0 | 0 |  | 0 | 0 | 0 | 0 |  | 0 | 0 | 0 | 0 | 0 | 77986.7979 | 77986.7979 | 80.5619 |  | 12248.6123 | 12248.6123 | 65738.1856 | 0 | 0 | 2162.9879 | 19931.6843 | 0 | 0 | 4926.4236 | 19931.6843 | 0 | 0 | 4623.4248 | 19931.6843 | 0 | 0 | 5134.335 | 19931.6843 | 0 | 0 | 22094.6721 | 24858.1079 | 24555.1091 | 25066.0192
280948 | 0 | 242.131 | TRUE | 1690 | CBSA Detroit-Warren-Dearborn, MI | 5A | 5A | Hour21 | 3 | Cold | None | Standard Efficiency | East North Central | East North Central | Midwest | MI, Warren | None | Standard, 100% Usage | Yes | Gas, 100% Usage | 70F | Yes | 2F | Day Setup +3h | Not Applicable | G2600990 | G2600990, G26003006 | None | 290 Rated kWh, 100% Usage | 20 ft^2 | Fiberglass | None | 2 ft | None | data/cambium/LRMER_MidCase_15_2025start,data/cambium/LRMER_LowRECost_15_2025start,data/cambium/LRMER_95DecarbBy2035_15_2025start,data/cambium/LRMER_LowRECost_25_2025start | kg/MWh,kg/MWh,kg/MWh,kg/MWh | /lib/resources/data/cambium/LRMER_MidCase_15_2025start/RFCMc.csv,/lib/resources/data/cambium/LRMER_LowRECost_15_2025start/RFCMc.csv,/lib/resources/data/cambium/LRMER_95DecarbBy2035_15_2025start/RFCMc.csv,/lib/resources/data/cambium/LRMER_LowRECost_25_2025start/RFCMc.csv | lb/MBtu,lb/MBtu,lb/MBtu,lb/MBtu | 195.9,195.9,195.9,195.9 | 147.3,147.3,147.3,147.3 | 177.8,177.8,177.8,177.8 | LRMER_MidCase_15_2025start,LRMER_LowRECost_15_2025start,LRMER_95DecarbBy2035_15_2025start,LRMER_LowRECost_25_2025start | CO2e,CO2e,CO2e,CO2e | 200.0,200.0,200.0,200.0 | 200-300% | RFCMc | Vented Attic | None | None | None | None | None | Single-Family Detached | Single-Family Detached | Single-Family Detached | 1500-1999 | 1500-2499 | Unheated Basement | None | 2 | 2 | <8 | None | Brick | No | Natural Gas | 67F | Yes | 3F | Night -3h | No Exterior Use | Uninsulated | 100% Usage | Room AC, EER 10.7 | <10% Conditioned | Room AC | No | None | No | Fuel Boiler, 80% AFUE | Non-Ducted Heating | Natural Gas Fuel Boiler | None | None | None | No | None | None | None | None | 60000-69999 | 60000-79999 | 60000-99999 | 30 ACH50 | R-13 | Uninsulated | Uninsulated | Uninsulated | Unfinished, Uninsulated | None | Brick, 12-in, 3-wythe, Uninsulated | Summer = 0.7, Winter = 0.85 | MISO | 100% Incandescent | 100% Usage | 100% Usage | CR04 | None | None | EF 12, National Average | None | Gas Grill | None | None | None | None | None | None | Cooling Season, 7 days/wk | Left/Right at 15ft | 4 | West | None | 100% | 85% | G26003006 | In metro area, not/partially in principal city | None | None | No | Hour23 | 103 | EF 17.6, 100% Usage | Composition Shingles | Stochastic | 1 | 1 | 2018 | 31 | 12 | 15 | None | MI | Owner | 1 | Medium | Occupied | 1940s | 1940-59 | Natural Gas Standard | Natural Gas | Yes | Selfridge Angb | 42.6 | -82.83 | F18 B18 L18 R18 | Single, Clear, Non-metal | 67.9925 | 0.13719 |  | 0 | 0 |  | 46.3052 | 0.093432 |  | 0 | 0 |  | 388.9053 | 0.78471 |  | 160.6029 | 0.32406 |  | 319.7405 | 0.64516 |  | 118.9869 | 0.24009 |  | 0 | 0 | 0 | 0 | 0 | 184.6348 | 0.37255 |  | 0 | 1938.9582 | 3.9123 |  | 21.9803 | 0.044351 |  | 2415.4918 | 4.8739 |  | 0 | 0 | 0 | 36.927 | 0.074509 |  | 434.0383 | 0.87578 |  | 0 | 0 | 0 | 0 | 0 | 0 | 1020.7665 | 0 | 50479.1472 | 101.8544 |  | 0 | 7317.6915 | 14.7653 |  | 0 | 0 | 1080.8461 | 2.1809 |  | 0 | 0 | 0 | 0 | 0 | 66032.722 | 66032.722 | 133.2376 |  | 6133.9775 | 6133.9775 | 0 | 59898.7445 | 0 | 1104.2076 | 0 | 13655.6451 | 0 | 2482.0212 | 0 | 13655.6451 | 0 | 2336.3209 | 0 | 13655.6451 | 0 | 2600.2033 | 0 | 13655.6451 | 0 | 14759.8526 | 16137.6662 | 15991.966 | 16255.8483
280952 | 0 | 242.131 | TRUE | 1690 | CBSA Detroit-Warren-Dearborn, MI | 5A | 5A | Hour15 | 3 | Cold | None | Standard Efficiency | East North Central | East North Central | Midwest | MI, Royal Oak | Gas, 100% Usage | EnergyStar, 100% Usage | Yes | Gas, 100% Usage | 72F | No | 0F | None | Not Applicable | G2601250 | G2601250, G26002908 | None | None | 20 ft^2 | Fiberglass | None | 2 ft | None | data/cambium/LRMER_MidCase_15_2025start,data/cambium/LRMER_LowRECost_15_2025start,data/cambium/LRMER_95DecarbBy2035_15_2025start,data/cambium/LRMER_LowRECost_25_2025start | kg/MWh,kg/MWh,kg/MWh,kg/MWh | /lib/resources/data/cambium/LRMER_MidCase_15_2025start/RFCMc.csv,/lib/resources/data/cambium/LRMER_LowRECost_15_2025start/RFCMc.csv,/lib/resources/data/cambium/LRMER_95DecarbBy2035_15_2025start/RFCMc.csv,/lib/resources/data/cambium/LRMER_LowRECost_25_2025start/RFCMc.csv | lb/MBtu,lb/MBtu,lb/MBtu,lb/MBtu | 195.9,195.9,195.9,195.9 | 147.3,147.3,147.3,147.3 | 177.8,177.8,177.8,177.8 | LRMER_MidCase_15_2025start,LRMER_LowRECost_15_2025start,LRMER_95DecarbBy2035_15_2025start,LRMER_LowRECost_25_2025start | CO2e,CO2e,CO2e,CO2e | 200.0,200.0,200.0,200.0 | 200-300% | RFCMc | Vented Attic | None | None | None | None | None | Single-Family Detached | Single-Family Detached | Single-Family Detached | 1500-1999 | 1500-2499 | Heated Basement | None | 1 | 1 | <8 | Brick, Medium/Dark | Wood Frame | No | Electricity | 72F | No | 0F | None | No Exterior Use | Uninsulated | 100% Usage | Room AC, EER 9.8 | 20% Conditioned | Room AC | No | None | Yes | Electric Baseboard, 100% Efficiency | Non-Ducted Heating | Electricity Baseboard | None | None | None | No | None | None | None | None | 30000-34999 | 20000-39999 | 20000-39999 | 6 ACH50 | R-13 | Uninsulated | Uninsulated | Uninsulated | Unfinished, Uninsulated | None | Wood Stud, Uninsulated | Summer = 0.7, Winter = 0.85 | MISO | 100% LED | 100% Usage | 100% Usage | CR04 | None | EF 15.9 | EF 12, National Average | None | None | None | None | None | None | None | Typical Efficiency | Cooling Season, 7 days/wk | Left/Right at 15ft | 1 | Southwest | None | 100% | 85% | G26002908 | In metro area, not/partially in principal city | None | None | No | Hour8 | 103 | EF 17.6, 100% Usage | Composition Shingles | Stochastic | 1 | 1 | 2018 | 31 | 12 | 15 | None | MI | Owner | 1 | Medium | Occupied | 1940s | 1940-59 | Electric Premium | Electricity | Yes | Oakland Co Intl | 42.67 | -83.42 | F12 B12 L12 R12 | Single, Clear, Non-metal | 67.9925 | 0.13719 |  | 24.618 | 0.049673 |  | 16.1189 | 0.032524 |  | 0 | 0 |  | 577.6431 | 1.1655 |  | 0 | 0 |  | 319.7405 | 0.64516 |  | 0 | 0 |  | 0 | 24726.1131 | 0 | 0 | 1191.92 | 30.7725 | 0.062091 |  | 0 | 473.6028 | 0.95561 |  | 21.9803 | 0.044351 |  | 1658.1961 | 3.3458 |  | 0 | 0 | 0 | 23.1526 | 0.046716 |  | 914.0887 | 1.8444 |  | 295.4156 | 0 | 0 | 0 | 327.3604 | 0 | 0 | 0 | 0 | 0 |  | 0 | 0 | 0 |  | 0 | 0 | 679.6318 | 1.3713 |  | 0 | 0 | 0 | 0 | 0 | 31348.6401 | 31348.6401 | 63.2538 |  | 30341.3548 | 30341.3548 | 0 | 1007.2853 | 0 | 5508.4108 | 0 | 229.6216 | 0 | 12468.5748 | 0 | 229.6216 | 0 | 11461.9082 | 0 | 229.6216 | 0 | 13051.9209 | 0 | 229.6216 | 0 | 5738.0324 | 12698.1964 | 11691.5298 | 13281.5425
280960 | 0 | 242.131 | TRUE | 1675 | CBSA Detroit-Warren-Dearborn, MI | 5A | 5A | Hour22 | 3 | Cold | None | Standard Efficiency | East North Central | East North Central | Midwest | Not in a census Place | Gas, 120% Usage | EnergyStar, 120% Usage | Yes | Gas, 120% Usage | 75F | No | 0F | None | Not Applicable | G2601470 | G2601470, G26003100 | None | 318 Rated kWh, 120% Usage | 20 ft^2 | Fiberglass | None | 2 ft | None | data/cambium/LRMER_MidCase_15_2025start,data/cambium/LRMER_LowRECost_15_2025start,data/cambium/LRMER_95DecarbBy2035_15_2025start,data/cambium/LRMER_LowRECost_25_2025start | kg/MWh,kg/MWh,kg/MWh,kg/MWh | /lib/resources/data/cambium/LRMER_MidCase_15_2025start/RFCMc.csv,/lib/resources/data/cambium/LRMER_LowRECost_15_2025start/RFCMc.csv,/lib/resources/data/cambium/LRMER_95DecarbBy2035_15_2025start/RFCMc.csv,/lib/resources/data/cambium/LRMER_LowRECost_25_2025start/RFCMc.csv | lb/MBtu,lb/MBtu,lb/MBtu,lb/MBtu | 195.9,195.9,195.9,195.9 | 147.3,147.3,147.3,147.3 | 177.8,177.8,177.8,177.8 | LRMER_MidCase_15_2025start,LRMER_LowRECost_15_2025start,LRMER_95DecarbBy2035_15_2025start,LRMER_LowRECost_25_2025start | CO2e,CO2e,CO2e,CO2e | 200.0,200.0,200.0,200.0 | 400%+ | RFCMc | Vented Attic | None | Middle | None | None | 12 | Single-Family Attached | Single-Family Attached | Single-Family Attached | 1500-1999 | 1500-2499 | Unheated Basement | None | 2 | 2 | <8 | Vinyl, Light | Brick | No | Natural Gas | 72F | Yes | 12F | Day +2h | No Exterior Use | Uninsulated | 200% Usage | Room AC, EER 9.8 | 20% Conditioned | Room AC | No | None | No | Fuel Wall/Floor Furnace, 68% AFUE | Non-Ducted Heating | Natural Gas Fuel Wall/Floor Furnace | None | None | None | No | None | None | None | None | 100000-119999 | 100000-119999 | 100000-149999 | 7 ACH50 | R-49 | Ceiling R-13 | Uninsulated | Uninsulated | Unfinished, Uninsulated | None | Brick, 12-in, 3-wythe, R-11 | Summer = 0.7, Winter = 0.85 | MISO | 100% Incandescent | 100% Usage | 100% Usage | CR04 | None | None | None | None | None | None | None | None | None | None | None | Cooling Season, 7 days/wk | 12 | 1 | South | None | 200% | 104% | G26003100 | In metro area, not/partially in principal city | None | None | No | Hour16 | 103 | EF 17.6, 100% Usage | Composition Shingles | Stochastic | 1 | 1 | 2018 | 31 | 12 | 15 | None | MI | Owner | 1 | High | Occupied | 1990s | 1980-99 | Natural Gas Standard | Natural Gas | Yes | St Clair Co Intl | 42.91 | -82.52 | F12 B12 L12 R12 | Double, Low-E, Non-metal, Air, M-Gain | 54.5112 | 0.11098 |  | 31.0655 | 0.063244 |  | 20.2219 | 0.041168 |  | 0 | 0 |  | 172.9119 | 0.35202 |  | 77.6638 | 0.15811 |  | 0 | 0 |  | 0 | 0 |  | 0 | 0 | 0 | 0 | 0 | 183.7556 | 0.37409 |  | 0 | 1926.0631 | 3.9211 |  | 21.9803 | 0.044748 |  | 3744.8621 | 7.6239 |  | 0 | 0 | 0 | 28.4279 | 0.057874 |  | 434.0383 | 0.88362 |  | 0 | 0 | 0 | 0 | 412.9371 | 0 | 0 | 0 | 9783.2985 | 19.917 |  | 0 | 4774.1277 | 9.7193 |  | 0 | 0 | 833.7872 | 1.6974 |  | 0 | 0 | 0 | 0 | 0 | 22499.6522 | 22499.6522 | 45.8053 |  | 6695.2086 | 6695.2086 | 0 | 15804.1505 | 0 | 1195.2839 | 0 | 3603.0488 | 0 | 2699.9959 | 0 | 3603.0488 | 0 | 2538.7846 | 0 | 3603.0488 | 0 | 2824.5179 | 0 | 3603.0488 | 0 | 4798.3328 | 6303.0447 | 6141.8335 | 6427.5667
281003 | 0 | 242.131 | TRUE | 885 | Non-CBSA East North Central | 5A | 5A | Hour22 | 2 | Cold | None | Standard Efficiency | East North Central | East North Central | Midwest | MI, Grand Rapids | Gas, 100% Usage | Standard, 100% Usage | Yes | Electric, 100% Usage | 70F | Yes | 9F | Night Setup -5h | Not Applicable | G2600810 | G2600810, G26001002 | None | 318 Rated kWh, 100% Usage | 20 ft^2 | Fiberglass | 0% Leakage, Uninsulated | 2 ft | None | data/cambium/LRMER_MidCase_15_2025start,data/cambium/LRMER_LowRECost_15_2025start,data/cambium/LRMER_95DecarbBy2035_15_2025start,data/cambium/LRMER_LowRECost_25_2025start | kg/MWh,kg/MWh,kg/MWh,kg/MWh | /lib/resources/data/cambium/LRMER_MidCase_15_2025start/RFCMc.csv,/lib/resources/data/cambium/LRMER_LowRECost_15_2025start/RFCMc.csv,/lib/resources/data/cambium/LRMER_95DecarbBy2035_15_2025start/RFCMc.csv,/lib/resources/data/cambium/LRMER_LowRECost_25_2025start/RFCMc.csv | lb/MBtu,lb/MBtu,lb/MBtu,lb/MBtu | 195.9,195.9,195.9,195.9 | 147.3,147.3,147.3,147.3 | 177.8,177.8,177.8,177.8 | LRMER_MidCase_15_2025start,LRMER_LowRECost_15_2025start,LRMER_95DecarbBy2035_15_2025start,LRMER_LowRECost_25_2025start | CO2e,CO2e,CO2e,CO2e | 200.0,200.0,200.0,200.0 | 150-200% | RFCMc | Vented Attic | None | None | None | None | None | Single-Family Detached | Single-Family Detached | Single-Family Detached | 750-999 | 0-1499 | Heated Basement | None | 2 | 2 | <8 | Wood, Medium/Dark | Wood Frame | No | Electricity | 72F | No | 0F | None | No Exterior Use | Uninsulated | 100% Usage | AC, SEER 15 | 100% Conditioned | Central AC | Yes | None | Yes | Electric Baseboard, 100% Efficiency | Non-Ducted Heating | Electricity Baseboard | None | None | None | No | None | None | None | None | 60000-69999 | 60000-79999 | 60000-99999 | 15 ACH50 | R-30 | Uninsulated | Uninsulated | Uninsulated | Unfinished, Uninsulated | None | Wood Stud, R-11 | Summer = 0.7, Winter = 0.85 | MISO | 100% LED | 100% Usage | 100% Usage | CR04 | None | EF 19.9 | None | None | None | None | None | Has Pool | None | 1.0 HP Pump | None | Cooling Season, 7 days/wk | Left/Right at 15ft | 7 | North | None | 100% | 85% | G26001002 | In metro area, not/partially in principal city | None | None | No | Hour12 | 103 | EF 19.9, 100% Usage | Composition Shingles | Stochastic | 1 | 1 | 2018 | 31 | 12 | 15 | None | MI | Renter | 1 | Medium | Occupied | 1980s | 1980-99 | Natural Gas Standard | Natural Gas | Yes | Grand Rapids Kent C | 42.88 | -85.52 | F12 B12 L12 R12 | Double, Clear, Non-metal, Air | 67.9925 | 0.26198 |  | 174.0842 | 0.67077 |  | 72.9747 | 0.28118 |  | 370.1488 | 1.4262 |  | 1494.3694 | 5.758 |  | 283.1067 | 1.0908 |  | 0 | 0 |  | 0 | 0 |  | 0 | 14875.7014 | 0 | 0 | 0 | 24.0318 | 0.092597 |  | 0 | 304.7939 | 1.1744 |  | 16.412 | 0.063237 |  | 2967.3446 | 11.4335 |  | 0 | 3350.0954 | 0 | 735.0222 | 2.8321 |  | 783.9651 | 3.0207 |  | 0 | 0 | 0 | 0 | 2313.503 | 0 | 0 | 0 | 0 | 0 |  | 0 | 10808.7541 | 41.6473 |  | 0 | 0 | 0 | 0 |  | 0 | 0 | 0 | 0 | 0 | 38642.5929 | 38642.5929 | 148.8941 |  | 25520.3357 | 25520.3357 | 0 | 13122.2572 | 0 | 4553.2818 | 0 | 2991.6127 | 0 | 10329.4713 | 0 | 2991.6127 | 0 | 9611.6055 | 0 | 2991.6127 | 0 | 10743.1543 | 0 | 2991.6127 | 0 | 7544.8945 | 13321.0839 | 12603.2182 | 13734.767
281028 | 0 | 242.131 | TRUE | 2176 | CBSA Detroit-Warren-Dearborn, MI | 5A | 5A | Hour19 | 4 | Cold | None | Standard Efficiency | East North Central | East North Central | Midwest | In another census Place | Propane, 100% Usage | Standard, 100% Usage | Yes | Propane, 100% Usage | 72F | Yes | 5F | Night Setup +4h | Not Applicable | G2601470 | G2601470, G26003100 | None | None | 20 ft^2 | Fiberglass | 20% Leakage, Uninsulated | 2 ft | None | data/cambium/LRMER_MidCase_15_2025start,data/cambium/LRMER_LowRECost_15_2025start,data/cambium/LRMER_95DecarbBy2035_15_2025start,data/cambium/LRMER_LowRECost_25_2025start | kg/MWh,kg/MWh,kg/MWh,kg/MWh | /lib/resources/data/cambium/LRMER_MidCase_15_2025start/RFCMc.csv,/lib/resources/data/cambium/LRMER_LowRECost_15_2025start/RFCMc.csv,/lib/resources/data/cambium/LRMER_95DecarbBy2035_15_2025start/RFCMc.csv,/lib/resources/data/cambium/LRMER_LowRECost_25_2025start/RFCMc.csv | lb/MBtu,lb/MBtu,lb/MBtu,lb/MBtu | 195.9,195.9,195.9,195.9 | 147.3,147.3,147.3,147.3 | 177.8,177.8,177.8,177.8 | LRMER_MidCase_15_2025start,LRMER_LowRECost_15_2025start,LRMER_95DecarbBy2035_15_2025start,LRMER_LowRECost_25_2025start | CO2e,CO2e,CO2e,CO2e | 200.0,200.0,200.0,200.0 | 200-300% | RFCMc | Vented Attic | None | None | None | None | None | Single-Family Detached | Single-Family Detached | Single-Family Detached | 2000-2499 | 1500-2499 | Unheated Basement | 2 Car | 2 | 2 | <8 | None | Brick | No | Propane | 68F | Yes | 3F | Night | No Exterior Use | Uninsulated | 100% Usage | AC, SEER 13 | 100% Conditioned | Central AC | Yes | None | No | Fuel Furnace, 80% AFUE | Ducted Heating | Propane Fuel Furnace | None | None | None | No | None | None | None | None | 50000-59999 | 40000-59999 | 40000-59999 | 10 ACH50 | R-30 | Uninsulated | Uninsulated | Uninsulated | Unfinished, Uninsulated | None | Brick, 12-in, 3-wythe, R-11 | Summer = 0.7, Winter = 0.85 | MISO | 100% CFL | 100% Usage | 100% Usage | CR04 | None | None | None | None | None | None | None | None | None | None | None | Cooling Season, 7 days/wk | Left/Right at 15ft | 4 | Southwest | None | 100% | 85% | G26003100 | In metro area, not/partially in principal city | None | None | No | Hour11 | 103 | EF 17.6, 100% Usage | Composition Shingles | Stochastic | 1 | 1 | 2018 | 31 | 12 | 15 | None | MI | Owner | 1 | Medium | Occupied | 1980s | 1980-99 | Propane Standard | Propane | Yes | St Clair Co Intl | 42.91 | -82.52 | F9 B9 L9 R9 | Double, Low-E, Non-metal, Air, M-Gain | 54.5112 | 0.085424 |  | 110.4878 | 0.17314 |  | 46.3052 | 0.072565 |  | 230.94 | 0.36191 |  | 1678.418 | 2.6302 |  | 0 | 0 |  | 0 | 0 |  | 812.6861 | 1.2736 |  | 0 | 0 | 0 | 0 | 0 | 52.1667 | 0.08175 |  | 24.911 | 753.7788 | 1.1812 |  | 21.9803 | 0.034445 |  | 2539.4608 | 3.9796 |  | 0 | 0 | 0 | 36.927 | 0.057868 |  | 434.0383 | 0.68018 |  | 0 | 0 | 0 | 0 | 0 | 0 | 0 | 0 | 0 | 0 |  | 0 | 0 | 0 |  | 0 | 0 | 0 | 0 |  | 1468.8722 | 0 | 32112.6764 | 7151.8133 | 1080.8461 | 48610.5261 | 48610.5261 | 76.1773 |  | 6796.3181 | 6796.3181 | 0 | 0 | 41814.208 | 1233.2845 | 0 | 0 | 11506.6369 | 2742.1269 | 0 | 0 | 11506.6369 | 2605.787 | 0 | 0 | 11506.6369 | 2859.0544 | 0 | 0 | 11506.6369 | 12739.9214 | 14248.7638 | 14112.4239 | 14365.6913
281066 | 0 | 242.131 | TRUE | 885 | Non-CBSA East North Central | 5A | 5A | Hour17 | 2 | Cold | None | None | East North Central | East North Central | Midwest | In another census Place | Gas, 100% Usage | Standard, 100% Usage | Yes | Gas, 100% Usage | 72F | Yes | 2F | Night Setup -2h | Not Applicable | G2600810 | G2600810, G26001001 | None | 290 Rated kWh, 100% Usage | 20 ft^2 | Fiberglass | 0% Leakage, Uninsulated | 2 ft | None | data/cambium/LRMER_MidCase_15_2025start,data/cambium/LRMER_LowRECost_15_2025start,data/cambium/LRMER_95DecarbBy2035_15_2025start,data/cambium/LRMER_LowRECost_25_2025start | kg/MWh,kg/MWh,kg/MWh,kg/MWh | /lib/resources/data/cambium/LRMER_MidCase_15_2025start/RFCMc.csv,/lib/resources/data/cambium/LRMER_LowRECost_15_2025start/RFCMc.csv,/lib/resources/data/cambium/LRMER_95DecarbBy2035_15_2025start/RFCMc.csv,/lib/resources/data/cambium/LRMER_LowRECost_25_2025start/RFCMc.csv | lb/MBtu,lb/MBtu,lb/MBtu,lb/MBtu | 195.9,195.9,195.9,195.9 | 147.3,147.3,147.3,147.3 | 177.8,177.8,177.8,177.8 | LRMER_MidCase_15_2025start,LRMER_LowRECost_15_2025start,LRMER_95DecarbBy2035_15_2025start,LRMER_LowRECost_25_2025start | CO2e,CO2e,CO2e,CO2e | 200.0,200.0,200.0,200.0 | 200-300% | RFCMc | Vented Attic | None | None | None | None | None | Single-Family Detached | Single-Family Detached | Single-Family Detached | 750-999 | 0-1499 | Heated Basement | None | 1 | 1 | <8 | Vinyl, Light | Brick | No | Natural Gas | 65F | Yes | 3F | Night +4h | No Exterior Use | Uninsulated | 100% Usage | AC, SEER 10 | 100% Conditioned | Central AC | Yes | None | No | Fuel Furnace, 92.5% AFUE | Ducted Heating | Natural Gas Fuel Furnace | None | None | None | No | None | None | None | None | 25000-29999 | 20000-39999 | 20000-39999 | 30 ACH50 | R-38 | Uninsulated | Uninsulated | Uninsulated | Unfinished, Uninsulated | None | Brick, 12-in, 3-wythe, R-7 | Summer = 0.7, Winter = 0.85 | MISO | 100% LED | 100% Usage | 100% Usage | CR04 | None | None | EF 12, National Average | None | None | None | None | None | None | None | None | Cooling Season, 7 days/wk | Left/Right at 15ft | 1 | West | None | 100% | 85% | G26001001 | In metro area, not/partially in principal city | None | None | No | Hour17 | 103 | EF 17.6, 100% Usage | Composition Shingles | Stochastic | 1 | 1 | 2018 | 31 | 12 | 15 | None | MI | Owner | 1 | Medium | Occupied | 1970s | 1960-79 | Natural Gas Premium | Natural Gas | Yes | Grand Rapids Kent C | 42.88 | -85.52 | F9 B9 L9 R9 | Double, Low-E, Non-metal, Air, M-Gain | 0 | 0 |  | 46.8914 | 0.18068 |  | 19.6358 | 0.075659 |  | 79.4223 | 0.30602 |  | 1664.3506 | 6.4129 |  | 56.5627 | 0.21794 |  | 319.7405 | 1.232 |  | 291.6057 | 1.1236 |  | 0 | 0 | 0 | 0 | 0 | 24.0318 | 0.092597 |  | 0 | 304.7939 | 1.1744 |  | 16.412 | 0.063237 |  | 1453.0464 | 5.5987 |  | 0 | 0 | 0 | 23.1526 | 0.08921 |  | 434.0383 | 1.6724 |  | 0 | 0 | 0 | 0 | 624.2414 | 0 | 0 | 0 | 13223.0736 | 50.9499 |  | 0 | 2347.7923 | 9.0463 |  | 0 | 0 | 679.6318 | 2.6187 |  | 0 | 0 | 0 | 0 | 0 | 21608.4231 | 21608.4231 | 83.2596 |  | 4733.977 | 4733.977 | 0 | 16874.7391 | 0 | 864.1161 | 0 | 3847.0602 | 0 | 1919.3657 | 0 | 3847.0602 | 0 | 1830.12 | 0 | 3847.0602 | 0 | 1986.6348 | 0 | 3847.0602 | 0 | 4711.1764 | 5766.4259 | 5677.1802 | 5833.695
281082 | 0 | 242.131 | TRUE | 853 | Non-CBSA East North Central | 5A | 5A | Hour18 | 2 | Cold | None | Standard Efficiency | East North Central | East North Central | Midwest | Not in a census Place | Electric, 100% Usage | Standard, 100% Usage | Yes | Electric, 100% Usage | 76F | Yes | 2F | Day Setup and Night Setback +2h | Double-Loaded Interior | G2600650 | G2600650, G26001801 | None | None | 20 ft^2 | Fiberglass | 20% Leakage, R-6 | 2 ft | None | data/cambium/LRMER_MidCase_15_2025start,data/cambium/LRMER_LowRECost_15_2025start,data/cambium/LRMER_95DecarbBy2035_15_2025start,data/cambium/LRMER_LowRECost_25_2025start | kg/MWh,kg/MWh,kg/MWh,kg/MWh | /lib/resources/data/cambium/LRMER_MidCase_15_2025start/RFCMc.csv,/lib/resources/data/cambium/LRMER_LowRECost_15_2025start/RFCMc.csv,/lib/resources/data/cambium/LRMER_95DecarbBy2035_15_2025start/RFCMc.csv,/lib/resources/data/cambium/LRMER_LowRECost_25_2025start/RFCMc.csv | lb/MBtu,lb/MBtu,lb/MBtu,lb/MBtu | 195.9,195.9,195.9,195.9 | 147.3,147.3,147.3,147.3 | 177.8,177.8,177.8,177.8 | LRMER_MidCase_15_2025start,LRMER_LowRECost_15_2025start,LRMER_95DecarbBy2035_15_2025start,LRMER_LowRECost_25_2025start | CO2e,CO2e,CO2e,CO2e | 200.0,200.0,200.0,200.0 | 400%+ | RFCMc | None | Left | None | Bottom | 8 | None | 5 to 9 Unit | Multifamily with 5+ units, 1-3 stories | Multi-Family with 5+ Units | 750-999 | 0-1499 | Vented Crawlspace | None | 2 | 2 | <8 | Wood, Medium/Dark | Wood Frame | No | Natural Gas | 72F | No | 0F | None | No Exterior Use | Uninsulated | 100% Usage | AC, SEER 13 | 100% Conditioned | Central AC | Yes | None | No | Fuel Furnace, 80% AFUE | Ducted Heating | Natural Gas Fuel Furnace | None | None | None | No | None | None | None | None | 120000-139999 | 120000-139999 | 100000-149999 | 5 ACH50 | None | Ceiling R-13 | Uninsulated | Uninsulated | Finished, R-30 | None | Wood Stud, R-19 | Summer = 0.7, Winter = 0.85 | MISO | 100% LED | 100% Usage | 100% Usage | CR04 | None | None | None | None | None | None | None | None | None | None | Typical Efficiency | Cooling Season, 7 days/wk | 27 | 5 | West | None | 100% | 89% | G26001801 | In metro area, not/partially in principal city | None | None | None | Hour12 | 103 | EF 17.6, 100% Usage | Asphalt Shingles, Medium | Stochastic | 1 | 1 | 2018 | 31 | 12 | 15 | None | MI | Renter | 1 | Medium | Occupied | 2000s | 2000-09 | Natural Gas Standard | Natural Gas | No | Mason Jewett Fld | 42.57 | -84.42 | F12 B12 L12 R12 | Double, Clear, Non-metal, Air | 67.9925 | 0.27181 |  | 1164.0783 | 4.6536 |  | 43.6676 | 0.17457 |  | 294.8295 | 1.1786 |  | 1115.4285 | 4.4591 |  | 0 | 0 |  | 0 | 0 |  | 67.9925 | 0.27181 |  | 0 | 0 | 0 | 0 | 0 | 23.7388 | 0.094899 |  | 0 | 298.0533 | 1.1915 |  | 16.412 | 0.065609 |  | 1886.7915 | 7.5427 |  | 0 | 0 | 0 | 516.9774 | 2.0667 |  | 434.0383 | 1.7351 |  | 403.5589 | 0 | 0 | 0 | 0 | 0 | 0 | 0 | 4631.6952 | 18.5159 |  | 0 | 6396.2761 | 25.5701 |  | 0 | 0 | 0 | 0 |  | 0 | 0 | 0 | 0 | 0 | 17361.2371 | 17361.2371 | 69.4042 |  | 6333.2658 | 6333.2658 | 0 | 11027.9713 | 0 | 1138.6797 | 0 | 2514.1591 | 0 | 2561.8584 | 0 | 2514.1591 | 0 | 2423.6647 | 0 | 2514.1591 | 0 | 2664.8701 | 0 | 2514.1591 | 0 | 3652.8388 | 5076.0175 | 4937.8238 | 5179.0292
281107 | 0 | 242.131 | TRUE | 1220 | Non-CBSA East North Central | 5A | 5A | Hour8 | 3 | Cold | None | Standard Efficiency | East North Central | East North Central | Midwest | MI, Midland | Electric, 120% Usage | EnergyStar, 120% Usage | Yes | Electric, 120% Usage | 70F | Yes | 5F | Night Setback +1h | Not Applicable | G2601110 | G2601110, G26001400 | None | 318 Rated kWh, 120% Usage | 20 ft^2 | Fiberglass | 10% Leakage, R-4 | 2 ft | None | data/cambium/LRMER_MidCase_15_2025start,data/cambium/LRMER_LowRECost_15_2025start,data/cambium/LRMER_95DecarbBy2035_15_2025start,data/cambium/LRMER_LowRECost_25_2025start | kg/MWh,kg/MWh,kg/MWh,kg/MWh | /lib/resources/data/cambium/LRMER_MidCase_15_2025start/RFCMc.csv,/lib/resources/data/cambium/LRMER_LowRECost_15_2025start/RFCMc.csv,/lib/resources/data/cambium/LRMER_95DecarbBy2035_15_2025start/RFCMc.csv,/lib/resources/data/cambium/LRMER_LowRECost_25_2025start/RFCMc.csv | lb/MBtu,lb/MBtu,lb/MBtu,lb/MBtu | 195.9,195.9,195.9,195.9 | 147.3,147.3,147.3,147.3 | 177.8,177.8,177.8,177.8 | LRMER_MidCase_15_2025start,LRMER_LowRECost_15_2025start,LRMER_95DecarbBy2035_15_2025start,LRMER_LowRECost_25_2025start | CO2e,CO2e,CO2e,CO2e | 200.0,200.0,200.0,200.0 | 100-150% | RFCMc | Vented Attic | None | None | None | None | None | Mobile Home | Mobile Home | Mobile Home | 1000-1499 | 0-1499 | Ambient | None | 1 | 1 | <8 | Wood, Medium/Dark | Wood Frame | No | Natural Gas | 75F | Yes | 3F | Night +4h | No Exterior Use | Uninsulated | 200% Usage | AC, SEER 10 | 100% Conditioned | Central AC | Yes | None | No | Fuel Furnace, 80% AFUE | Ducted Heating | Natural Gas Fuel Furnace | None | None | None | No | None | None | None | None | 10000-14999 | <20000 | <20000 | 15 ACH50 | R-30 | Ceiling R-19 | None | None | Unfinished, Uninsulated | None | Wood Stud, R-15 | Summer = 0.7, Winter = 0.85 | MISO | 100% LED | 100% Usage | 100% Usage | CR04 | None | None | None | None | None | None | None | None | None | None | Typical Efficiency | Cooling Season, 7 days/wk | Left/Right at 15ft | 1 | North | None | 200% | 94% | G26001400 | In metro area, not/partially in principal city | None | None | No | Hour16 | 103 | EF 10.5, 100% Usage | Composition Shingles | Stochastic | 1 | 1 | 2018 | 31 | 12 | 15 | None | MI | Owner | 1 | High | Occupied | 1990s | 1980-99 | Natural Gas Standard | Natural Gas | Yes | Mbs Intl | 43.53 | -84.08 | F6 B6 L6 R6 | Double, Low-E, Non-metal, Air, M-Gain | 67.9925 | 0.19004 |  | 330.8772 | 0.92483 |  | 19.3427 | 0.054064 |  | 231.5261 | 0.64713 |  | 1934.5621 | 5.4073 |  | 72.6816 | 0.20315 |  | 0 | 0 |  | 559.1796 | 1.563 |  | 0 | 0 | 0 | 0 | 0 | 26.9625 | 0.075363 |  | 0 | 375.131 | 1.0485 |  | 21.9803 | 0.061437 |  | 3402.5551 | 9.5104 |  | 0 | 0 | 0 | 407.3688 | 1.1386 |  | 727.1093 | 2.0323 |  | 270.7977 | 0 | 0 | 0 | 0 | 0 | 0 | 0 | 22065.6139 | 61.6752 |  | 0 | 4151.3517 | 11.6034 |  | 0 | 0 | 0 | 0 |  | 0 | 0 | 0 | 0 | 0 | 34665.0323 | 34665.0323 | 96.8916 |  | 8448.0667 | 8448.0667 | 0 | 26216.9656 | 0 | 1535.4687 | 0 | 5976.9082 | 0 | 3432.2963 | 0 | 5976.9082 | 0 | 3244.3308 | 0 | 5976.9082 | 0 | 3574.8662 | 0 | 5976.9082 | 0 | 7512.3769 | 9409.2045 | 9221.239 | 9551.7744
281183 | 0 | 242.131 | TRUE | 885 | CBSA Detroit-Warren-Dearborn, MI | 5A | 5A | Hour20 | 2 | Cold | None | Standard Efficiency | East North Central | East North Central | Midwest | MI, Detroit | Gas, 100% Usage | Standard, 100% Usage | Yes | Electric, 100% Usage | 76F | No | 0F | None | Not Applicable | G2601630 | G2601630, G26003210 | None | 290 Rated kWh, 100% Usage | 20 ft^2 | Fiberglass | 30% Leakage, R-4 | 2 ft | None | data/cambium/LRMER_MidCase_15_2025start,data/cambium/LRMER_LowRECost_15_2025start,data/cambium/LRMER_95DecarbBy2035_15_2025start,data/cambium/LRMER_LowRECost_25_2025start | kg/MWh,kg/MWh,kg/MWh,kg/MWh | /lib/resources/data/cambium/LRMER_MidCase_15_2025start/RFCMc.csv,/lib/resources/data/cambium/LRMER_LowRECost_15_2025start/RFCMc.csv,/lib/resources/data/cambium/LRMER_95DecarbBy2035_15_2025start/RFCMc.csv,/lib/resources/data/cambium/LRMER_LowRECost_25_2025start/RFCMc.csv | lb/MBtu,lb/MBtu,lb/MBtu,lb/MBtu | 195.9,195.9,195.9,195.9 | 147.3,147.3,147.3,147.3 | 177.8,177.8,177.8,177.8 | LRMER_MidCase_15_2025start,LRMER_LowRECost_15_2025start,LRMER_95DecarbBy2035_15_2025start,LRMER_LowRECost_25_2025start | CO2e,CO2e,CO2e,CO2e | 200.0,200.0,200.0,200.0 | 0-100% | RFCMc | Vented Attic | None | None | None | None | None | Single-Family Detached | Single-Family Detached | Single-Family Detached | 750-999 | 0-1499 | Ambient | None | 1 | 1 | <8 | None | Brick | No | Natural Gas | 68F | No | 0F | None | No Exterior Use | Uninsulated | 100% Usage | AC, SEER 10 | 100% Conditioned | Central AC | Yes | None | No | Fuel Furnace, 60% AFUE | Ducted Heating | Natural Gas Fuel Furnace | None | None | None | No | None | None | None | None | 15000-19999 | <20000 | <20000 | 50 ACH50 | R-13 | Uninsulated | None | None | Unfinished, Uninsulated | None | Brick, 12-in, 3-wythe, Uninsulated | Summer = 0.7, Winter = 0.85 | MISO | 100% CFL | 100% Usage | 100% Usage | CR04 | None | None | None | None | None | None | None | None | None | None | Typical Efficiency | Cooling Season, 7 days/wk | Left/Right at 15ft | 5 | North | None | 100% | 85% | G26003210 | In metro area, principal city | None | None | No | Hour20 | 103 | EF 17.6, 100% Usage | Wood Shingles | Stochastic | 1 | 1 | 2018 | 31 | 12 | 15 | None | MI | Renter | 1 | Medium | Occupied | 1940s | 1940-59 | Natural Gas Premium | Natural Gas | Yes | Detroit Metropolita | 42.22 | -83.35 | F30 B30 L30 R30 | Double, Clear, Metal, Air | 67.9925 | 0.26198 |  | 131.882 | 0.50816 |  | 55.0974 | 0.2123 |  | 326.4812 | 1.258 |  | 2778.6068 | 10.7063 |  | 195.1853 | 0.75207 |  | 0 | 0 |  | 1107.2225 | 4.2662 |  | 0 | 0 | 0 | 0 | 0 | 36.0477 | 0.1389 |  | 0 | 399.1628 | 1.538 |  | 16.412 | 0.063237 |  | 2462.6762 | 9.489 |  | 0 | 0 | 0 | 603.1403 | 2.324 |  | 434.0383 | 1.6724 |  | 478.8781 | 0 | 0 | 0 | 1750.5135 | 0 | 0 | 0 | 58295.0596 | 224.6171 |  | 0 | 7401.5099 | 28.5188 |  | 0 | 0 | 0 | 0 |  | 0 | 0 | 0 | 0 | 0 | 76539.6129 | 76539.6129 | 294.9153 |  | 9092.5299 | 9092.5299 | 0 | 67447.083 | 0 | 1638.3389 | 0 | 15376.5636 | 0 | 3643.6871 | 0 | 15376.5636 | 0 | 3483.3762 | 0 | 15376.5636 | 0 | 3783.6312 | 0 | 15376.5636 | 0 | 17014.9025 | 19020.2507 | 18859.9398 | 19160.1948
281221 | 0 | 242.131 | TRUE | 1138 | Non-CBSA East North Central | 5A | 5A | Hour19 | 2 | Cold | None | Standard Efficiency, No usage | East North Central | East North Central | Midwest | In another census Place | Gas, 120% Usage | EnergyStar, 120% Usage | Yes | Gas, 120% Usage | 68F | No | 0F | None | Double-Loaded Interior | G2600650 | G2600650, G26001801 | None | None | 20 ft^2 | Fiberglass | 30% Leakage, R-4 | 2 ft | None | data/cambium/LRMER_MidCase_15_2025start,data/cambium/LRMER_LowRECost_15_2025start,data/cambium/LRMER_95DecarbBy2035_15_2025start,data/cambium/LRMER_LowRECost_25_2025start | kg/MWh,kg/MWh,kg/MWh,kg/MWh | /lib/resources/data/cambium/LRMER_MidCase_15_2025start/RFCMc.csv,/lib/resources/data/cambium/LRMER_LowRECost_15_2025start/RFCMc.csv,/lib/resources/data/cambium/LRMER_95DecarbBy2035_15_2025start/RFCMc.csv,/lib/resources/data/cambium/LRMER_LowRECost_25_2025start/RFCMc.csv | lb/MBtu,lb/MBtu,lb/MBtu,lb/MBtu | 195.9,195.9,195.9,195.9 | 147.3,147.3,147.3,147.3 | 177.8,177.8,177.8,177.8 | LRMER_MidCase_15_2025start,LRMER_LowRECost_15_2025start,LRMER_95DecarbBy2035_15_2025start,LRMER_LowRECost_25_2025start | CO2e,CO2e,CO2e,CO2e | 200.0,200.0,200.0,200.0 | 200-300% | RFCMc | None | Right | None | Top | 12 | None | 10 to 19 Unit | Multifamily with 5+ units, 1-3 stories | Multi-Family with 5+ Units | 1000-1499 | 0-1499 | Slab | None | 3 | 3 | <8 | Wood, Medium/Dark | Wood Frame | No | Natural Gas | 55F | No | 0F | None | No Exterior Use | Uninsulated | 200% Usage | AC, SEER 13 | 100% Conditioned | Central AC | Yes | None | No | Fuel Furnace, 92.5% AFUE | Ducted Heating | Natural Gas Fuel Furnace | None | None | None | No | None | None | None | None | 60000-69999 | 60000-79999 | 60000-99999 | 15 ACH50 | None | None | None | None | Finished, R-38 | Uninsulated | Wood Stud, R-7 | Summer = 0.7, Winter = 0.85 | MISO | 100% Incandescent | 100% Usage | 100% Usage | CR04 | None | None | None | None | None | None | None | None | None | None | None | Cooling Season, 7 days/wk | 27 | 4 | Northeast | None | 200% | 89% | G26001801 | In metro area, not/partially in principal city | None | None | None | Hour2 | 103 | EF 17.6, 100% Usage | Asphalt Shingles, Medium | Stochastic | 1 | 1 | 2018 | 31 | 12 | 15 | None | MI | Renter | 1 | High | Vacant | 1970s | 1960-79 | Natural Gas Standard | Natural Gas | Yes | Mason Jewett Fld | 42.57 | -84.42 | F30 B30 L30 R30 | Double, Clear, Metal, Air | 0 | 0 |  | 0 | 0 |  | 0 | 0 |  | 363.7012 | 1.0898 |  | 1718.2757 | 5.1488 |  | 0 | 0 |  | 0 | 0 |  | 47.1844 | 0.14139 |  | 0 | 0 | 0 | 0 | 0 | 0 | 0 |  | 0 | 0 | 0 |  | 16.412 | 0.049178 |  | 0 | 0 |  | 0 | 0 | 0 | 0 | 0 |  | 434.0383 | 1.3006 |  | 0 | 0 | 0 | 0 | 0 | 0 | 0 | 0 | 6414.1534 | 19.2199 |  | 0 | 1680.7626 | 5.0364 |  | 0 | 0 | 0 | 0 |  | 0 | 0 | 0 | 0 | 0 | 10674.5276 | 10674.5276 | 31.9861 |  | 2579.6116 | 2579.6116 | 0 | 8094.623 | 0 | 471.2534 | 0 | 1845.4292 | 0 | 1030.5188 | 0 | 1845.4292 | 0 | 1003.4575 | 0 | 1845.4292 | 0 | 1072.0665 | 0 | 1845.4292 | 0 | 2316.6827 | 2875.948 | 2848.8867 | 2917.4957
281240 | 0 | 242.131 | TRUE | 2663 | CBSA Detroit-Warren-Dearborn, MI | 5A | 5A | Hour2 | 4 | Cold | None | None | East North Central | East North Central | Midwest | Not in a census Place | Electric, 120% Usage | EnergyStar, 120% Usage | Yes | Gas, 120% Usage | 75F | No | 0F | None | Not Applicable | G2600930 | G2600930, G26002800 | None | 290 Rated kWh, 120% Usage | 20 ft^2 | Fiberglass | 0% Leakage, Uninsulated | 2 ft | None | data/cambium/LRMER_MidCase_15_2025start,data/cambium/LRMER_LowRECost_15_2025start,data/cambium/LRMER_95DecarbBy2035_15_2025start,data/cambium/LRMER_LowRECost_25_2025start | kg/MWh,kg/MWh,kg/MWh,kg/MWh | /lib/resources/data/cambium/LRMER_MidCase_15_2025start/RFCMc.csv,/lib/resources/data/cambium/LRMER_LowRECost_15_2025start/RFCMc.csv,/lib/resources/data/cambium/LRMER_95DecarbBy2035_15_2025start/RFCMc.csv,/lib/resources/data/cambium/LRMER_LowRECost_25_2025start/RFCMc.csv | lb/MBtu,lb/MBtu,lb/MBtu,lb/MBtu | 195.9,195.9,195.9,195.9 | 147.3,147.3,147.3,147.3 | 177.8,177.8,177.8,177.8 | LRMER_MidCase_15_2025start,LRMER_LowRECost_15_2025start,LRMER_95DecarbBy2035_15_2025start,LRMER_LowRECost_25_2025start | CO2e,CO2e,CO2e,CO2e | 200.0,200.0,200.0,200.0 | 150-200% | RFCMc | Vented Attic | None | None | None | None | None | Single-Family Detached | Single-Family Detached | Single-Family Detached | 2500-2999 | 2500-3999 | Heated Basement | 2 Car | 2 | 2 | <8 | Vinyl, Light | Brick | No | Natural Gas | 68F | No | 0F | None | No Exterior Use | Uninsulated | 200% Usage | AC, SEER 15 | 100% Conditioned | Central AC | Yes | None | No | Fuel Furnace, 76% AFUE | Ducted Heating | Natural Gas Fuel Furnace | None | None | None | No | None | None | None | None | 40000-44999 | 40000-59999 | 40000-59999 | 15 ACH50 | R-30 | Uninsulated | Wall R-5, Exterior | R-5, Exterior | Unfinished, Uninsulated | None | Brick, 12-in, 3-wythe, R-15 | Summer = 0.7, Winter = 0.85 | MISO | 100% CFL | 100% Usage | 100% Usage | CR04 | None | None | None | None | None | None | Electric | None | None | None | None | Cooling Season, 7 days/wk | Left/Right at 15ft | 4 | Northwest | None | 200% | 85% | G26002800 | In metro area, not/partially in principal city | None | None | No | Hour20 | 103 | EF 17.6, 100% Usage | Composition Shingles | Stochastic | 1 | 1 | 2018 | 31 | 12 | 15 | None | MI | Owner | 1 | High | Occupied | 2000s | 2000-09 | Natural Gas Standard | Natural Gas | Yes | Livingston Co | 42.63 | -83.98 | F18 B18 L18 R18 | Double, Low-E, Non-metal, Air, M-Gain | 0 | 0 |  | 778.6898 | 0.99712 |  | 45.426 | 0.058168 |  | 348.1684 | 0.44583 |  | 1488.508 | 1.9061 |  | 192.5477 | 0.24656 |  | 0 | 0 |  | 896.7975 | 1.1484 |  | 0 | 0 | 1314.4237 | 1298.5979 | 0 | 58.3211 | 0.074681 |  | 24.911 | 887.4192 | 1.1363 |  | 21.9803 | 0.028146 |  | 5327.1528 | 6.8215 |  | 0 | 0 | 0 | 44.2537 | 0.056667 |  | 434.0383 | 0.55579 |  | 0 | 0 | 0 | 0 | 0 | 0 | 0 | 0 | 36941.3153 | 47.3037 |  | 0 | 11957.0066 | 15.3111 |  | 0 | 0 | 1297.1326 | 1.661 |  | 0 | 0 | 0 | 0 | 0 | 63356.6901 | 63356.6901 | 81.1289 |  | 13161.2356 | 13161.2356 | 0 | 50195.4544 | 0 | 2372.8165 | 0 | 11443.5163 | 0 | 5323.4589 | 0 | 11443.5163 | 0 | 5027.1479 | 0 | 11443.5163 | 0 | 5543.2195 | 0 | 11443.5163 | 0 | 13816.3329 | 16766.9753 | 16470.6642 | 16986.7358
281247 | 0 | 242.131 | TRUE | 853 | Non-CBSA East North Central | 5A | 5A | Hour23 | 2 | Cold | None | Standard Efficiency | East North Central | East North Central | Midwest | MI, Lansing | None | None | None | Gas, 100% Usage | 68F | No | 0F | None | Double-Loaded Interior | G2600650 | G2600650, G26001802 | None | None | 20 ft^2 | Fiberglass | 10% Leakage, Uninsulated | 2 ft | None | data/cambium/LRMER_MidCase_15_2025start,data/cambium/LRMER_LowRECost_15_2025start,data/cambium/LRMER_95DecarbBy2035_15_2025start,data/cambium/LRMER_LowRECost_25_2025start | kg/MWh,kg/MWh,kg/MWh,kg/MWh | /lib/resources/data/cambium/LRMER_MidCase_15_2025start/RFCMc.csv,/lib/resources/data/cambium/LRMER_LowRECost_15_2025start/RFCMc.csv,/lib/resources/data/cambium/LRMER_95DecarbBy2035_15_2025start/RFCMc.csv,/lib/resources/data/cambium/LRMER_LowRECost_25_2025start/RFCMc.csv | lb/MBtu,lb/MBtu,lb/MBtu,lb/MBtu | 195.9,195.9,195.9,195.9 | 147.3,147.3,147.3,147.3 | 177.8,177.8,177.8,177.8 | LRMER_MidCase_15_2025start,LRMER_LowRECost_15_2025start,LRMER_95DecarbBy2035_15_2025start,LRMER_LowRECost_25_2025start | CO2e,CO2e,CO2e,CO2e | 200.0,200.0,200.0,200.0 | 0-100% | RFCMc | None | Middle | None | Bottom | 36 | None | 20 to 49 Unit | Multifamily with 5+ units, 1-3 stories | Multi-Family with 5+ Units | 750-999 | 0-1499 | Vented Crawlspace | None | 3 | 3 | <8 | None | Brick | No | Natural Gas | 80F | No | 0F | None | No Exterior Use | Uninsulated | 100% Usage | AC, SEER 15 | 100% Conditioned | Central AC | Yes | None | No | Fuel Furnace, 80% AFUE | Ducted Heating | Natural Gas Fuel Furnace | None | None | None | No | None | None | None | None | 10000-14999 | <20000 | <20000 | 15 ACH50 | None | Uninsulated | Uninsulated | Uninsulated | Finished, R-38 | None | Brick, 12-in, 3-wythe, R-7 | Summer = 0.7, Winter = 0.85 | MISO | 100% CFL | 100% Usage | 100% Usage | CR04 | None | None | None | None | None | None | None | None | None | None | None | Cooling Season, 7 days/wk | 27 | 3 | West | None | 100% | 89% | G26001802 | In metro area, not/partially in principal city | None | None | None | Hour15 | 103 | EF 10.5, 100% Usage | Asphalt Shingles, Medium | Stochastic | 1 | 1 | 2018 | 31 | 12 | 15 | None | MI | Renter | 1 | Medium | Occupied | 1970s | 1960-79 | Natural Gas Standard | Natural Gas | No | Mason Jewett Fld | 42.57 | -84.42 | F18 B18 L18 R18 | Double, Clear, Metal, Air | 67.9925 | 0.27181 |  | 0 | 0 |  | 0 | 0 |  | 260.2471 | 1.0404 |  | 931.0868 | 3.7222 |  | 0 | 0 |  | 0 | 0 |  | 182.8763 | 0.73108 |  | 0 | 0 | 0 | 0 | 0 | 35.7547 | 0.14293 |  | 0 | 390.3707 | 1.5606 |  | 16.412 | 0.065609 |  | 1559.1381 | 6.2329 |  | 0 | 0 | 0 | 29.6002 | 0.11833 |  | 727.1093 | 2.9067 |  | 0 | 0 | 0 | 0 | 0 | 0 | 0 | 0 | 9436.3023 | 37.7231 |  | 0 | 4462.5932 | 17.8399 |  | 0 | 0 | 867.1973 | 3.4668 |  | 0 | 0 | 0 | 0 | 0 | 18966.6804 | 18966.6804 | 75.8223 |  | 4200.5876 | 4200.5876 | 0 | 14766.0928 | 0 | 759.3422 | 0 | 3366.3925 | 0 | 1703.6426 | 0 | 3366.3925 | 0 | 1612.3068 | 0 | 3366.3925 | 0 | 1769.0456 | 0 | 3366.3925 | 0 | 4125.7347 | 5070.0351 | 4978.6993 | 5135.4381
281255 | 0 | 242.131 | TRUE | 1138 | CBSA Detroit-Warren-Dearborn, MI | 5A | 5A | Hour0 | 2 | Cold | None | Standard Efficiency | East North Central | East North Central | Midwest | Not in a census Place | None | None | None | Electric, 100% Usage | 72F | No | 0F | None | Double-Loaded Interior | G2601630 | G2601630, G26003201 | None | None | 20 ft^2 | Fiberglass | 20% Leakage, Uninsulated | 2 ft | None | data/cambium/LRMER_MidCase_15_2025start,data/cambium/LRMER_LowRECost_15_2025start,data/cambium/LRMER_95DecarbBy2035_15_2025start,data/cambium/LRMER_LowRECost_25_2025start | kg/MWh,kg/MWh,kg/MWh,kg/MWh | /lib/resources/data/cambium/LRMER_MidCase_15_2025start/RFCMc.csv,/lib/resources/data/cambium/LRMER_LowRECost_15_2025start/RFCMc.csv,/lib/resources/data/cambium/LRMER_95DecarbBy2035_15_2025start/RFCMc.csv,/lib/resources/data/cambium/LRMER_LowRECost_25_2025start/RFCMc.csv | lb/MBtu,lb/MBtu,lb/MBtu,lb/MBtu | 195.9,195.9,195.9,195.9 | 147.3,147.3,147.3,147.3 | 177.8,177.8,177.8,177.8 | LRMER_MidCase_15_2025start,LRMER_LowRECost_15_2025start,LRMER_95DecarbBy2035_15_2025start,LRMER_LowRECost_25_2025start | CO2e,CO2e,CO2e,CO2e | 200.0,200.0,200.0,200.0 | 0-100% | RFCMc | None | Right | None | Top | 8 | None | 5 to 9 Unit | Multifamily with 5+ units, 1-3 stories | Multi-Family with 5+ Units | 1000-1499 | 0-1499 | Vented Crawlspace | None | 2 | 2 | <8 | Brick, Medium/Dark | Wood Frame | No | Electricity | 72F | Yes | 3F | Day and Night -4h | No Exterior Use | Uninsulated | 100% Usage | AC, SEER 15 | 100% Conditioned | Central AC | Yes | None | No | Electric Furnace, 100% AFUE | Ducted Heating | Electricity Electric Furnace | None | None | None | No | None | None | None | None | <10000 | <20000 | <20000 | 8 ACH50 | None | Uninsulated | Uninsulated | Uninsulated | Finished, R-30 | None | Wood Stud, R-11 | Summer = 0.7, Winter = 0.85 | MISO | 100% LED | 100% Usage | 100% Usage | CR04 | None | None | EF 12, National Average | None | None | None | None | None | None | None | None | Cooling Season, 7 days/wk | 4 | 2 | Northeast | None | 100% | 89% | G26003201 | In metro area, not/partially in principal city | None | None | None | Hour20 | 103 | EF 17.6, 100% Usage | Asphalt Shingles, Medium | Stochastic | 1 | 1 | 2018 | 31 | 12 | 15 | None | MI | Renter | 1 | Medium | Occupied | 1980s | 1980-99 | Electric Standard | Electricity | No | Detroit Metropolita | 42.22 | -83.35 | F18 B18 L18 R18 | Single, Clear, Metal | 67.9925 | 0.20374 |  | 0 | 0 |  | 0 | 0 |  | 284.2789 | 0.85184 |  | 1264.3086 | 3.7885 |  | 0 | 0 |  | 319.7405 | 0.9581 |  | 55.3904 | 0.16598 |  | 0 | 8164.3739 | 0 | 0 | 2063.5134 | 26.0833 | 0.078158 |  | 0 | 357.8398 | 1.0723 |  | 16.412 | 0.049178 |  | 1491.4387 | 4.4691 |  | 0 | 0 | 0 | 389.4915 | 1.1671 |  | 434.0383 | 1.3006 |  | 0 | 0 | 0 | 0 | 0 | 0 | 0 | 0 | 0 | 0 |  | 0 | 0 | 0 |  | 0 | 0 | 0 | 0 |  | 0 | 0 | 0 | 0 | 0 | 14934.9017 | 14934.9017 | 44.7522 |  | 14934.9017 | 14934.9017 | 0 | 0 | 0 | 2698.6523 | 0 | 0 | 0 | 6092.4368 | 0 | 0 | 0 | 5660.8609 | 0 | 0 | 0 | 6353.2964 | 0 | 0 | 0 | 2698.6523 | 6092.4368 | 5660.8609 | 6353.2964
281322 | 0 | 242.131 | TRUE | 2663 | Non-CBSA East North Central | 6A | 6A | Hour18 | 4 | Cold | None | Standard Efficiency | East North Central | East North Central | Midwest | Not in a census Place | Gas, 100% Usage | EnergyStar, 100% Usage | Yes | Gas, 100% Usage | 65F | Yes | 2F | Day Setup and Night Setback +5h | Not Applicable | G2601270 | G2601270, G26000600 | None | None | 20 ft^2 | Fiberglass | 20% Leakage, R-8 | 2 ft | None | data/cambium/LRMER_MidCase_15_2025start,data/cambium/LRMER_LowRECost_15_2025start,data/cambium/LRMER_95DecarbBy2035_15_2025start,data/cambium/LRMER_LowRECost_25_2025start | kg/MWh,kg/MWh,kg/MWh,kg/MWh | /lib/resources/data/cambium/LRMER_MidCase_15_2025start/RFCMc.csv,/lib/resources/data/cambium/LRMER_LowRECost_15_2025start/RFCMc.csv,/lib/resources/data/cambium/LRMER_95DecarbBy2035_15_2025start/RFCMc.csv,/lib/resources/data/cambium/LRMER_LowRECost_25_2025start/RFCMc.csv | lb/MBtu,lb/MBtu,lb/MBtu,lb/MBtu | 195.9,195.9,195.9,195.9 | 147.3,147.3,147.3,147.3 | 177.8,177.8,177.8,177.8 | LRMER_MidCase_15_2025start,LRMER_LowRECost_15_2025start,LRMER_95DecarbBy2035_15_2025start,LRMER_LowRECost_25_2025start | CO2e,CO2e,CO2e,CO2e | 200.0,200.0,200.0,200.0 | 400%+ | RFCMc | Vented Attic | None | None | None | None | None | Single-Family Detached | Single-Family Detached | Single-Family Detached | 2500-2999 | 2500-3999 | Slab | None | 1 | 1 | <8 | Vinyl, Light | Brick | No | Natural Gas | 60F | No | 0F | None | No Exterior Use | Uninsulated | 100% Usage | AC, SEER 10 | 100% Conditioned | Central AC | Yes | None | No | Fuel Furnace, 80% AFUE | Ducted Heating | Natural Gas Fuel Furnace | None | None | None | No | None | None | None | None | 140000-159999 | 140000+ | 100000-149999 | 7 ACH50 | R-30 | None | None | None | Unfinished, Uninsulated | 2ft R10 Perimeter, Vertical | Brick, 12-in, 3-wythe, R-11 | Summer = 0.7, Winter = 0.85 | MISO | 100% LED | 100% Usage | 100% Usage | CR04 | None | EF 15.9 | None | None | None | None | Electric | None | None | None | None | Cooling Season, 7 days/wk | Left/Right at 15ft | 2 | South | None | 100% | 85% | G26000600 | Not/partially in metro area | None | None | No | Hour9 | 103 | EF 17.6, 100% Usage | Composition Shingles | Stochastic | 1 | 1 | 2018 | 31 | 12 | 15 | None | MI | Owner | 1 | Medium | Occupied | 2000s | 2000-09 | Natural Gas Premium | Natural Gas | Yes | Mason Co | 43.96 | -86.4 | F30 B30 L30 R30 | Double, Clear, Non-metal, Air | 40.7369 | 0.052164 |  | 35.7547 | 0.045784 |  | 23.4457 | 0.030022 |  | 1171.6981 | 1.5004 |  | 4400.4621 | 5.6348 |  | 0 | 0 |  | 0 | 0 |  | 448.3987 | 0.57418 |  | 0 | 0 | 1026.921 | 1014.319 | 0 | 38.9785 | 0.049912 |  | 0 | 677.8734 | 0.86802 |  | 21.9803 | 0.028146 |  | 2158.7615 | 2.7643 |  | 0 | 0 | 0 | 27.8418 | 0.035652 |  | 914.0887 | 1.1705 |  | 0 | 0 | 0 | 0 | 475.3613 | 0 | 0 | 0 | 19831.5332 | 25.3945 |  | 0 | 3737.5354 | 4.786 |  | 0 | 0 | 813.5653 | 1.0418 |  | 0 | 0 | 0 | 0 | 0 | 36858.9623 | 36858.9623 | 47.1983 |  | 12000.9672 | 12000.9672 | 0 | 24857.9951 | 0 | 2196.4594 | 0 | 5667.0951 | 0 | 4865.2086 | 0 | 5667.0951 | 0 | 4667.1171 | 0 | 5667.0951 | 0 | 5016.5103 | 0 | 5667.0951 | 0 | 7863.5544 | 10532.3037 | 10334.2122 | 10683.6053
281356 | 0 | 242.131 | TRUE | 853 | CBSA Detroit-Warren-Dearborn, MI | 5A | 5A | Hour18 | 4 | Cold | None | Standard Efficiency | East North Central | East North Central | Midwest | MI, Royal Oak | None | None | None | Gas, 100% Usage | 72F | Yes | 5F | Day Setup and Night Setback -4h | Double-Loaded Interior | G2601250 | G2601250, G26002908 | None | 290 Rated kWh, 100% Usage | 20 ft^2 | Fiberglass | 20% Leakage, Uninsulated | 2 ft | None | data/cambium/LRMER_MidCase_15_2025start,data/cambium/LRMER_LowRECost_15_2025start,data/cambium/LRMER_95DecarbBy2035_15_2025start,data/cambium/LRMER_LowRECost_25_2025start | kg/MWh,kg/MWh,kg/MWh,kg/MWh | /lib/resources/data/cambium/LRMER_MidCase_15_2025start/RFCMc.csv,/lib/resources/data/cambium/LRMER_LowRECost_15_2025start/RFCMc.csv,/lib/resources/data/cambium/LRMER_95DecarbBy2035_15_2025start/RFCMc.csv,/lib/resources/data/cambium/LRMER_LowRECost_25_2025start/RFCMc.csv | lb/MBtu,lb/MBtu,lb/MBtu,lb/MBtu | 195.9,195.9,195.9,195.9 | 147.3,147.3,147.3,147.3 | 177.8,177.8,177.8,177.8 | LRMER_MidCase_15_2025start,LRMER_LowRECost_15_2025start,LRMER_95DecarbBy2035_15_2025start,LRMER_LowRECost_25_2025start | CO2e,CO2e,CO2e,CO2e | 200.0,200.0,200.0,200.0 | 0-100% | RFCMc | None | Right | None | Bottom | 4 | None | 3 or 4 Unit | Multifamily with 2-4 Units | Multi-Family with 2 - 4 Units | 750-999 | 0-1499 | Unheated Basement | None | 1 | 1 | <8 | Wood, Medium/Dark | Wood Frame | No | Natural Gas | 70F | Yes | 3F | Night +2h | No Exterior Use | Uninsulated | 100% Usage | AC, SEER 13 | 100% Conditioned | Central AC | Yes | None | No | Fuel Furnace, 80% AFUE | Ducted Heating | Natural Gas Fuel Furnace | None | None | None | No | None | None | None | None | 20000-24999 | 20000-39999 | 20000-39999 | 15 ACH50 | None | Ceiling R-13 | Uninsulated | Uninsulated | Finished, R-19 | None | Wood Stud, R-11 | Summer = 0.7, Winter = 0.85 | MISO | 100% LED | 100% Usage | 100% Usage | CR04 | None | None | EF 12, National Average | None | None | None | None | None | None | None | None | Cooling Season, 7 days/wk | 27 | 4 | Northwest | None | 100% | 96% | G26002908 | In metro area, not/partially in principal city | None | None | None | Hour15 | 103 | EF 17.6, 100% Usage | Composition Shingles | Stochastic | 1 | 1 | 2018 | 31 | 12 | 15 | None | MI | Renter | 1 | Medium | Occupied | 1990s | 1980-99 | Natural Gas Standard | Natural Gas | Yes | Oakland Co Intl | 42.67 | -83.42 | F12 B12 L12 R12 | Double, Clear, Metal, Air | 67.9925 | 0.27181 |  | 0 | 0 |  | 0 | 0 |  | 467.1553 | 1.8675 |  | 1827.2981 | 7.3049 |  | 127.4859 | 0.50964 |  | 319.7405 | 1.2782 |  | 296.0018 | 1.1833 |  | 0 | 0 | 0 | 0 | 0 | 23.7388 | 0.094899 |  | 0 | 298.0533 | 1.1915 |  | 21.9803 | 0.08787 |  | 1858.3637 | 7.4291 |  | 0 | 0 | 0 | 32.5309 | 0.13005 |  | 434.0383 | 1.7351 |  | 0 | 0 | 0 | 0 | 0 | 0 | 0 | 0 | 11576.6003 | 46.2793 |  | 0 | 5617.0001 | 22.4548 |  | 0 | 0 | 953.6533 | 3.8124 |  | 0 | 0 | 0 | 0 | 0 | 23921.633 | 23921.633 | 95.6304 |  | 5774.3793 | 5774.3793 | 0 | 18147.2537 | 0 | 1069.0483 | 0 | 4137.2047 | 0 | 2368.1196 | 0 | 4137.2047 | 0 | 2242.2817 | 0 | 4137.2047 | 0 | 2476.9055 | 0 | 4137.2047 | 0 | 5206.2529 | 6505.3242 | 6379.4864 | 6614.1102
281368 | 0 | 242.131 | TRUE | 2663 | Non-CBSA East North Central | 5A | 5A | Hour21 | 3 | Cold | None | None | East North Central | East North Central | Midwest | Not in a census Place | Electric, 120% Usage | EnergyStar, 120% Usage | Yes | Propane, 120% Usage | 75F | No | 0F | None | Not Applicable | G2601610 | G2601610, G26002701 | None | None | 20 ft^2 | Fiberglass | 0% Leakage, Uninsulated | 2 ft | None | data/cambium/LRMER_MidCase_15_2025start,data/cambium/LRMER_LowRECost_15_2025start,data/cambium/LRMER_95DecarbBy2035_15_2025start,data/cambium/LRMER_LowRECost_25_2025start | kg/MWh,kg/MWh,kg/MWh,kg/MWh | /lib/resources/data/cambium/LRMER_MidCase_15_2025start/RFCMc.csv,/lib/resources/data/cambium/LRMER_LowRECost_15_2025start/RFCMc.csv,/lib/resources/data/cambium/LRMER_95DecarbBy2035_15_2025start/RFCMc.csv,/lib/resources/data/cambium/LRMER_LowRECost_25_2025start/RFCMc.csv | lb/MBtu,lb/MBtu,lb/MBtu,lb/MBtu | 195.9,195.9,195.9,195.9 | 147.3,147.3,147.3,147.3 | 177.8,177.8,177.8,177.8 | LRMER_MidCase_15_2025start,LRMER_LowRECost_15_2025start,LRMER_95DecarbBy2035_15_2025start,LRMER_LowRECost_25_2025start | CO2e,CO2e,CO2e,CO2e | 200.0,200.0,200.0,200.0 | 150-200% | RFCMc | Vented Attic | None | None | None | None | None | Single-Family Detached | Single-Family Detached | Single-Family Detached | 2500-2999 | 2500-3999 | Heated Basement | 2 Car | 2 | 2 | <8 | Brick, Medium/Dark | Wood Frame | No | Propane | 70F | Yes | 3F | Day and Night -5h | No Exterior Use | Uninsulated | 200% Usage | AC, SEER 15 | 100% Conditioned | Central AC | Yes | None | No | Fuel Furnace, 80% AFUE | Ducted Heating | Propane Fuel Furnace | None | None | None | No | None | None | None | None | 45000-49999 | 40000-59999 | 40000-59999 | 10 ACH50 | R-30 | Uninsulated | Wall R-10, Exterior | R-10, Exterior | Unfinished, Uninsulated | None | Wood Stud, R-19 | Summer = 0.7, Winter = 0.85 | MISO | 100% CFL | 100% Usage | 100% Usage | CR04 | None | None | EF 12, National Average | None | None | None | None | None | None | None | Typical Efficiency | Cooling Season, 7 days/wk | Left/Right at 15ft | 5 | North | None | 200% | 85% | G26002701 | In metro area, not/partially in principal city | None | None | No | Hour16 | 103 | EF 6.7, 100% Usage | Metal, Dark | Stochastic | 1 | 1 | 2018 | 31 | 12 | 15 | None | MI | Owner | 1 | High | Occupied | 2000s | 2000-09 | Electric Standard | Electricity | Yes | Ann Arbor Municipal | 42.22 | -83.75 | F15 B15 L15 R15 | Double, Clear, Non-metal, Air | 0 | 0 |  | 927.863 | 1.1881 |  | 54.2181 | 0.069427 |  | 449.571 | 0.57568 |  | 1594.5997 | 2.0419 |  | 0 | 0 |  | 319.7405 | 0.40943 |  | 658.8238 | 0.84363 |  | 0 | 0 | 0 | 0 | 9990.7928 | 58.3211 | 0.074681 |  | 24.911 | 887.4192 | 1.1363 |  | 21.9803 | 0.028146 |  | 5831.8212 | 7.4677 |  | 0 | 0 | 0 | 49.8221 | 0.063798 |  | 1356.0398 | 1.7364 |  | 571.4886 | 0 | 0 | 0 | 0 | 0 | 0 | 0 | 0 | 0 |  | 0 | 0 | 0 |  | 0 | 0 | 0 | 0 |  | 0 | 0 | 25879.3478 | 0 | 1457.7355 | 50134.4957 | 50134.4957 | 64.1978 |  | 22797.4124 | 22797.4124 | 0 | 0 | 27337.0833 | 4060.1597 | 0 | 0 | 7522.7297 | 9154.6584 | 0 | 0 | 7522.7297 | 8631.9481 | 0 | 0 | 7522.7297 | 9567.9867 | 0 | 0 | 7522.7297 | 11582.8894 | 16677.3881 | 16154.6777 | 17090.7164
281370 | 0 | 242.131 | TRUE | 885 | Non-CBSA East North Central | 5A | 5A | Hour13 | 2 | Cold | None | Standard Efficiency | East North Central | East North Central | Midwest | In another census Place | Electric, 80% Usage | Standard, 80% Usage | Yes | Electric, 80% Usage | 72F | No | 0F | None | Not Applicable | G2600370 | G2600370, G26001900 | None | 318 Rated kWh, 80% Usage | 20 ft^2 | Fiberglass | 0% Leakage, Uninsulated | 2 ft | None | data/cambium/LRMER_MidCase_15_2025start,data/cambium/LRMER_LowRECost_15_2025start,data/cambium/LRMER_95DecarbBy2035_15_2025start,data/cambium/LRMER_LowRECost_25_2025start | kg/MWh,kg/MWh,kg/MWh,kg/MWh | /lib/resources/data/cambium/LRMER_MidCase_15_2025start/RFCMc.csv,/lib/resources/data/cambium/LRMER_LowRECost_15_2025start/RFCMc.csv,/lib/resources/data/cambium/LRMER_95DecarbBy2035_15_2025start/RFCMc.csv,/lib/resources/data/cambium/LRMER_LowRECost_25_2025start/RFCMc.csv | lb/MBtu,lb/MBtu,lb/MBtu,lb/MBtu | 195.9,195.9,195.9,195.9 | 147.3,147.3,147.3,147.3 | 177.8,177.8,177.8,177.8 | LRMER_MidCase_15_2025start,LRMER_LowRECost_15_2025start,LRMER_95DecarbBy2035_15_2025start,LRMER_LowRECost_25_2025start | CO2e,CO2e,CO2e,CO2e | 200.0,200.0,200.0,200.0 | 200-300% | RFCMc | Vented Attic | None | None | None | None | None | Single-Family Detached | Single-Family Detached | Single-Family Detached | 750-999 | 0-1499 | Heated Basement | None | 1 | 1 | <8 | Vinyl, Light | Brick | No | Other Fuel | 60F | Yes | 6F | Night | No Exterior Use | Uninsulated | 50% Usage | AC, SEER 15 | 100% Conditioned | Central AC | Yes | None | No | Other | Ducted Heating | None | None | None | None | No | None | None | None | None | 30000-34999 | 20000-39999 | 20000-39999 | 20 ACH50 | R-38 | Uninsulated | Uninsulated | Uninsulated | Unfinished, Uninsulated | None | Brick, 12-in, 3-wythe, R-7 | Summer = 0.7, Winter = 0.85 | MISO | 100% Incandescent | 100% Usage | 100% Usage | CR04 | None | EF 19.9 | None | None | None | None | None | None | None | None | None | Cooling Season, 7 days/wk | Left/Right at 15ft | 1 | South | None | 50% | 85% | G26001900 | In metro area, not/partially in principal city | None | None | No | Hour8 | 103 | EF 15.9, 100% Usage | Composition Shingles | Stochastic | 1 | 1 | 2018 | 31 | 12 | 15 | None | MI | Owner | 1 | Low | Occupied | 1970s | 1960-79 | Electric Standard | Electricity | Yes | Lansing Capital Cit | 42.78 | -84.58 | F9 B9 L9 R9 | Double, Clear, Non-metal, Air | 67.9925 | 0.26198 |  | 420.557 | 1.6205 |  | 15.8258 | 0.060979 |  | 230.3539 | 0.88758 |  | 1180.1972 | 4.5474 |  | 48.3567 | 0.18632 |  | 0 | 0 |  | 0 | 0 |  | 0 | 0 | 0 | 0 | 1057.1073 | 144.191 | 0.55558 |  | 0 | 1247.8966 | 4.8083 |  | 16.412 | 0.063237 |  | 726.5232 | 2.7994 |  | 0 | 0 | 0 | 271.6769 | 1.0468 |  | 863.9735 | 3.329 |  | 0 | 0 | 0 | 0 | 0 | 0 | 0 | 0 | 0 | 0 |  | 0 | 0 | 0 |  | 0 | 0 | 0 | 0 |  | 0 | 0 | 0 | 0 | 0 | 6291.0636 | 6291.0636 | 24.2401 |  | 6291.0636 | 6291.0636 | 0 | 0 | 0 | 1125.9442 | 0 | 0 | 0 | 2526.3412 | 0 | 0 | 0 | 2397.8898 | 0 | 0 | 0 | 2632.5399 | 0 | 0 | 0 | 1125.9442 | 2526.3412 | 2397.8898 | 2632.5399
281405 | 0 | 242.131 | TRUE | 1690 | Non-CBSA East North Central | 5A | 5A | Hour17 | 3 | Cold | None | Standard Efficiency, No usage | East North Central | East North Central | Midwest | Not in a census Place | Electric, 100% Usage | EnergyStar, 100% Usage | Yes | Electric, 100% Usage | 70F | Yes | 2F | Day Setup -1h | Not Applicable | G2601450 | G2601450, G26001500 | None | None | 20 ft^2 | Fiberglass | 0% Leakage, Uninsulated | 2 ft | None | data/cambium/LRMER_MidCase_15_2025start,data/cambium/LRMER_LowRECost_15_2025start,data/cambium/LRMER_95DecarbBy2035_15_2025start,data/cambium/LRMER_LowRECost_25_2025start | kg/MWh,kg/MWh,kg/MWh,kg/MWh | /lib/resources/data/cambium/LRMER_MidCase_15_2025start/RFCMc.csv,/lib/resources/data/cambium/LRMER_LowRECost_15_2025start/RFCMc.csv,/lib/resources/data/cambium/LRMER_95DecarbBy2035_15_2025start/RFCMc.csv,/lib/resources/data/cambium/LRMER_LowRECost_25_2025start/RFCMc.csv | lb/MBtu,lb/MBtu,lb/MBtu,lb/MBtu | 195.9,195.9,195.9,195.9 | 147.3,147.3,147.3,147.3 | 177.8,177.8,177.8,177.8 | LRMER_MidCase_15_2025start,LRMER_LowRECost_15_2025start,LRMER_95DecarbBy2035_15_2025start,LRMER_LowRECost_25_2025start | CO2e,CO2e,CO2e,CO2e | 200.0,200.0,200.0,200.0 | 150-200% | RFCMc | Vented Attic | None | None | None | None | None | Single-Family Detached | Single-Family Detached | Single-Family Detached | 1500-1999 | 1500-2499 | Heated Basement | None | 1 | 1 | <8 | None | Brick | No | Natural Gas | 55F | Yes | 6F | Night | No Exterior Use | Uninsulated | 100% Usage | AC, SEER 13 | 100% Conditioned | Central AC | Yes | None | No | Fuel Furnace, 76% AFUE | Ducted Heating | Natural Gas Fuel Furnace | None | None | None | No | None | None | None | None | 30000-34999 | 20000-39999 | 20000-39999 | 25 ACH50 | R-13 | Uninsulated | Uninsulated | Uninsulated | Unfinished, Uninsulated | None | Brick, 12-in, 3-wythe, Uninsulated | Summer = 0.7, Winter = 0.85 | MISO | 100% CFL | 100% Usage | 100% Usage | CR04 | None | None | EF 12, National Average | None | None | None | None | None | None | None | None | Cooling Season, 7 days/wk | Left/Right at 15ft | 2 | Southeast | None | 100% | 85% | G26001500 | In metro area, not/partially in principal city | None | None | No | Hour18 | 103 | EF 17.6, 100% Usage | Composition Shingles | Stochastic | 1 | 1 | 2018 | 31 | 12 | 15 | None | MI | Owner | 1 | Medium | Vacant | 1960s | 1960-79 | Natural Gas Standard | Natural Gas | Yes | Mbs Intl | 43.53 | -84.08 | F12 B12 L12 R12 | Single, Clear, Non-metal | 0 | 0 |  | 0 | 0 |  | 0 | 0 |  | 138.6226 | 0.27971 |  | 2058.5312 | 4.1536 |  | 0 | 0 |  | 319.7405 | 0.64516 |  | 459.2424 | 0.92664 |  | 0 | 0 | 0 | 0 | 0 | 0 | 0 |  | 0 | 0 | 0 |  | 21.9803 | 0.044351 |  | 0 | 0 |  | 0 | 0 | 0 | 0 | 0 |  | 434.0383 | 0.87578 |  | 0 | 0 | 0 | 0 | 0 | 0 | 0 | 0 | 19087.4257 | 38.5137 |  | 0 | 1695.1231 | 3.4203 |  | 0 | 0 | 0 | 0 |  | 0 | 0 | 0 | 0 | 0 | 24214.9972 | 24214.9972 | 48.8598 |  | 3432.1553 | 3432.1553 | 0 | 20782.8419 | 0 | 646.8227 | 0 | 4738.0345 | 0 | 1401.781 | 0 | 4738.0345 | 0 | 1352.1929 | 0 | 4738.0345 | 0 | 1450.1407 | 0 | 4738.0345 | 0 | 5384.8572 | 6139.8154 | 6090.2274 | 6188.1752
281410 | 0 | 242.131 | TRUE | 1138 | Non-CBSA East North Central | 5A | 5A | Hour4 | 2 | Cold | None | Standard Efficiency | East North Central | East North Central | Midwest | In another census Place | None | None | None | Electric, 120% Usage | 72F | No | 0F | None | Double-Loaded Interior | G2600450 | G2600450, G26001900 | None | None | 20 ft^2 | Fiberglass | 20% Leakage, R-6 | 2 ft | None | data/cambium/LRMER_MidCase_15_2025start,data/cambium/LRMER_LowRECost_15_2025start,data/cambium/LRMER_95DecarbBy2035_15_2025start,data/cambium/LRMER_LowRECost_25_2025start | kg/MWh,kg/MWh,kg/MWh,kg/MWh | /lib/resources/data/cambium/LRMER_MidCase_15_2025start/RFCMc.csv,/lib/resources/data/cambium/LRMER_LowRECost_15_2025start/RFCMc.csv,/lib/resources/data/cambium/LRMER_95DecarbBy2035_15_2025start/RFCMc.csv,/lib/resources/data/cambium/LRMER_LowRECost_25_2025start/RFCMc.csv | lb/MBtu,lb/MBtu,lb/MBtu,lb/MBtu | 195.9,195.9,195.9,195.9 | 147.3,147.3,147.3,147.3 | 177.8,177.8,177.8,177.8 | LRMER_MidCase_15_2025start,LRMER_LowRECost_15_2025start,LRMER_95DecarbBy2035_15_2025start,LRMER_LowRECost_25_2025start | CO2e,CO2e,CO2e,CO2e | 200.0,200.0,200.0,200.0 | 100-150% | RFCMc | None | Left | None | Bottom | 14 | None | 10 to 19 Unit | Multifamily with 5+ units, 4-7 stories | Multi-Family with 5+ Units | 1000-1499 | 0-1499 | Unheated Basement | None | 4 | 4+ | <8 | None | Brick | No | Natural Gas | 70F | No | 0F | None | No Exterior Use | Uninsulated | 200% Usage | AC, SEER 13 | 100% Conditioned | Central AC | Yes | None | No | Fuel Furnace, 80% AFUE | Ducted Heating | Natural Gas Fuel Furnace | None | None | None | No | None | None | None | None | 20000-24999 | 20000-39999 | 20000-39999 | 15 ACH50 | None | Ceiling R-13 | Uninsulated | Uninsulated | Finished, R-30 | None | Brick, 12-in, 3-wythe, R-15 | Summer = 0.7, Winter = 0.85 | MISO | 100% Incandescent | 100% Usage | 100% Usage | CR04 | None | EF 19.9 | None | None | None | None | None | None | None | None | None | Cooling Season, 7 days/wk | 4 | 3 | West | None | 200% | 89% | G26001900 | In metro area, not/partially in principal city | None | None | None | Hour12 | 103 | EF 10.5, 100% Usage | Asphalt Shingles, Medium | Stochastic | 1 | 1 | 2018 | 31 | 12 | 15 | None | MI | Renter | 1 | High | Occupied | 2000s | 2000-09 | Natural Gas Standard | Natural Gas | No | Lansing Capital Cit | 42.78 | -84.58 | F30 B30 L30 R30 | Double, Clear, Metal, Air | 67.9925 | 0.20374 |  | 0 | 0 |  | 0 | 0 |  | 447.5195 | 1.341 |  | 1912.2887 | 5.7301 |  | 0 | 0 |  | 0 | 0 |  | 483.5673 | 1.449 |  | 0 | 0 | 0 | 0 | 0 | 156.793 | 0.46983 |  | 0 | 1465.0623 | 4.39 |  | 16.412 | 0.049178 |  | 3310.8239 | 9.9208 |  | 0 | 0 | 0 | 518.4427 | 1.5535 |  | 1111.0324 | 3.3292 |  | 0 | 0 | 0 | 0 | 0 | 0 | 0 | 0 | 18978.6964 | 56.8694 |  | 0 | 7873.6474 | 23.5933 |  | 0 | 0 | 0 | 0 |  | 0 | 0 | 0 | 0 | 0 | 36341.985 | 36341.985 | 108.8982 |  | 9489.6412 | 9489.6412 | 0 | 26852.3437 | 0 | 1711.8907 | 0 | 6121.7838 | 0 | 3834.6313 | 0 | 6121.7838 | 0 | 3637.2484 | 0 | 6121.7838 | 0 | 3989.0541 | 0 | 6121.7838 | 0 | 7833.6745 | 9956.4151 | 9759.0321 | 10110.8379
281415 | 0 | 242.131 | TRUE | 1138 | Non-CBSA East North Central | 5A | 5A | Hour6 | 2 | Cold | None | Standard Efficiency | East North Central | East North Central | Midwest | Not in a census Place | None | None | None | Gas, 100% Usage | 72F | Yes | 2F | Night Setup -1h | Double-Loaded Interior | G2600150 | G2600150, G26002000 | None | 318 Rated kWh, 100% Usage | 20 ft^2 | Fiberglass | 20% Leakage, R-6 | 2 ft | None | data/cambium/LRMER_MidCase_15_2025start,data/cambium/LRMER_LowRECost_15_2025start,data/cambium/LRMER_95DecarbBy2035_15_2025start,data/cambium/LRMER_LowRECost_25_2025start | kg/MWh,kg/MWh,kg/MWh,kg/MWh | /lib/resources/data/cambium/LRMER_MidCase_15_2025start/RFCMc.csv,/lib/resources/data/cambium/LRMER_LowRECost_15_2025start/RFCMc.csv,/lib/resources/data/cambium/LRMER_95DecarbBy2035_15_2025start/RFCMc.csv,/lib/resources/data/cambium/LRMER_LowRECost_25_2025start/RFCMc.csv | lb/MBtu,lb/MBtu,lb/MBtu,lb/MBtu | 195.9,195.9,195.9,195.9 | 147.3,147.3,147.3,147.3 | 177.8,177.8,177.8,177.8 | LRMER_MidCase_15_2025start,LRMER_LowRECost_15_2025start,LRMER_95DecarbBy2035_15_2025start,LRMER_LowRECost_25_2025start | CO2e,CO2e,CO2e,CO2e | 200.0,200.0,200.0,200.0 | 200-300% | RFCMc | None | Middle | None | Middle | 67 | None | 50 or more Unit | Multifamily with 5+ units, 4-7 stories | Multi-Family with 5+ Units | 1000-1499 | 0-1499 | Unheated Basement | None | 4 | 4+ | <8 | Vinyl, Light | Brick | No | Natural Gas | 72F | No | 0F | None | No Exterior Use | Uninsulated | 100% Usage | Shared Cooling | 100% Conditioned | Central AC | Yes | Cooling Only | No | Fuel Furnace, 80% AFUE | Ducted Heating | Natural Gas Fuel Furnace | None | None | Fan Coil Cooling Only | No | None | None | None | None | 30000-34999 | 20000-39999 | 20000-39999 | 10 ACH50 | None | Ceiling R-19 | Uninsulated | Uninsulated | Finished, R-30 | None | Brick, 12-in, 3-wythe, R-11 | Summer = 0.7, Winter = 0.85 | MISO | 100% CFL | 100% Usage | 100% Usage | CR04 | None | None | None | None | None | None | None | None | None | None | None | Cooling Season, 7 days/wk | 27 | 2 | Northeast | None | 100% | 89% | G26002000 | In metro area, not/partially in principal city | None | None | None | Hour17 | 103 | EF 17.6, 100% Usage | Asphalt Shingles, Medium | Stochastic | 1 | 1 | 2018 | 31 | 12 | 15 | None | MI | Renter | 1 | Medium | Occupied | 2000s | 2000-09 | Natural Gas Standard | Natural Gas | Yes | W K Kellogg | 42.31 | -85.25 | F18 B18 L18 R18 | Double, Clear, Metal, Air | 67.9925 | 0.20374 |  | 0 | 0 |  | 0 | 0 |  | 11.7228 | 0.035127 |  | 919.0709 | 2.754 |  | 88.5075 | 0.26521 |  | 0 | 0 |  | 83.5253 | 0.25028 |  | 0 | 0 | 0 | 0 | 0 | 39.2715 | 0.11768 |  | 0 | 468.6206 | 1.4042 |  | 16.412 | 0.049178 |  | 1491.4387 | 4.4691 |  | 0 | 0 | 0 | 26.6695 | 0.079915 |  | 434.0383 | 1.3006 |  | 0 | 0 | 0 | 0 | 0 | 0 | 0 | 0 | 3260.4157 | 9.7698 |  | 0 | 3863.849 | 11.578 |  | 0 | 0 | 781.0344 | 2.3404 |  | 0 | 0 | 0 | 0 | 0 | 11553.1547 | 11553.1547 | 34.6189 |  | 3647.5625 | 3647.5625 | 0 | 7905.5921 | 0 | 651.1777 | 0 | 1802.279 | 0 | 1466.2532 | 0 | 1802.279 | 0 | 1393.3074 | 0 | 1802.279 | 0 | 1522.4066 | 0 | 1802.279 | 0 | 2453.4566 | 3268.5322 | 3195.5864 | 3324.6856
281448 | 0 | 242.131 | TRUE | 885 | CBSA Detroit-Warren-Dearborn, MI | 5A | 5A | Hour4 | 2 | Cold | None | Standard Efficiency | East North Central | East North Central | Midwest | MI, Detroit | Electric, 120% Usage | EnergyStar, 120% Usage | Yes | Electric, 120% Usage | 78F | No | 0F | None | Not Applicable | G2601630 | G2601630, G26003213 | None | None | 20 ft^2 | Fiberglass | 0% Leakage, Uninsulated | 2 ft | None | data/cambium/LRMER_MidCase_15_2025start,data/cambium/LRMER_LowRECost_15_2025start,data/cambium/LRMER_95DecarbBy2035_15_2025start,data/cambium/LRMER_LowRECost_25_2025start | kg/MWh,kg/MWh,kg/MWh,kg/MWh | /lib/resources/data/cambium/LRMER_MidCase_15_2025start/RFCMc.csv,/lib/resources/data/cambium/LRMER_LowRECost_15_2025start/RFCMc.csv,/lib/resources/data/cambium/LRMER_95DecarbBy2035_15_2025start/RFCMc.csv,/lib/resources/data/cambium/LRMER_LowRECost_25_2025start/RFCMc.csv | lb/MBtu,lb/MBtu,lb/MBtu,lb/MBtu | 195.9,195.9,195.9,195.9 | 147.3,147.3,147.3,147.3 | 177.8,177.8,177.8,177.8 | LRMER_MidCase_15_2025start,LRMER_LowRECost_15_2025start,LRMER_95DecarbBy2035_15_2025start,LRMER_LowRECost_25_2025start | CO2e,CO2e,CO2e,CO2e | 200.0,200.0,200.0,200.0 | 200-300% | RFCMc | Vented Attic | None | None | None | None | None | Single-Family Detached | Single-Family Detached | Single-Family Detached | 750-999 | 0-1499 | Heated Basement | 1 Car | 1 | 1 | <8 | None | Brick | No | Electricity | 67F | No | 0F | None | No Exterior Use | Uninsulated | 200% Usage | AC, SEER 13 | 100% Conditioned | Central AC | Yes | None | No | Electric Furnace, 100% AFUE | Ducted Heating | Electricity Electric Furnace | None | None | None | No | None | None | None | None | 40000-44999 | 40000-59999 | 40000-59999 | 10 ACH50 | R-38 | Uninsulated | Uninsulated | Uninsulated | Unfinished, Uninsulated | None | Brick, 12-in, 3-wythe, Uninsulated | Summer = 0.7, Winter = 0.85 | MISO | 100% Incandescent | 100% Usage | 100% Usage | CR04 | None | EF 17.6 | None | None | None | None | None | None | None | None | Typical Efficiency | Cooling Season, 7 days/wk | Left/Right at 15ft | 2 | South | None | 200% | 85% | G26003213 | In metro area, not/partially in principal city | None | None | No | Hour11 | 103 | EF 6.7, 100% Usage | Composition Shingles | Stochastic | 1 | 1 | 2018 | 31 | 12 | 15 | None | MI | Renter | 1 | High | Occupied | 1960s | 1960-79 | Electric Standard | Electricity | Yes | Detroit Metropolita | 42.22 | -83.35 | F6 B6 L6 R6 | Double, Clear, Non-metal, Air, Exterior Clear Storm | 67.9925 | 0.26198 |  | 480.0504 | 1.8497 |  | 28.1348 | 0.10841 |  | 154.1554 | 0.59398 |  | 1154.1139 | 4.4469 |  | 0 | 0 |  | 0 | 0 |  | 214.235 | 0.82547 |  | 0 | 9026.882 | 0 | 0 | 4321.0399 | 144.191 | 0.55558 |  | 99.9372 | 1247.8966 | 4.8083 |  | 16.412 | 0.063237 |  | 3410.7611 | 13.142 |  | 0 | 0 | 0 | 486.498 | 1.8745 |  | 1790.0781 | 6.8974 |  | 309.7761 | 0 | 0 | 0 | 0 | 0 | 0 | 0 | 0 | 0 |  | 0 | 0 | 0 |  | 0 | 0 | 0 | 0 |  | 0 | 0 | 0 | 0 | 0 | 22952.447 | 22952.447 | 88.4382 |  | 22952.447 | 22952.447 | 0 | 0 | 0 | 4127.9001 | 0 | 0 | 0 | 9301.5266 | 0 | 0 | 0 | 8680.0706 | 0 | 0 | 0 | 9712.7521 | 0 | 0 | 0 | 4127.9001 | 9301.5266 | 8680.0706 | 9712.7521
281467 | 0 | 242.131 | TRUE | 1690 | Non-CBSA East North Central | 6A | 6A | Hour0 | 3 | Cold | None | None | East North Central | East North Central | Midwest | Not in a census Place | None | None | None | Electric, 100% Usage | 78F | No | 0F | None | Not Applicable | G2601430 | G2601430, G26001300 | None | None | 20 ft^2 | Fiberglass | 30% Leakage, R-4 | 2 ft | None | data/cambium/LRMER_MidCase_15_2025start,data/cambium/LRMER_LowRECost_15_2025start,data/cambium/LRMER_95DecarbBy2035_15_2025start,data/cambium/LRMER_LowRECost_25_2025start | kg/MWh,kg/MWh,kg/MWh,kg/MWh | /lib/resources/data/cambium/LRMER_MidCase_15_2025start/RFCMc.csv,/lib/resources/data/cambium/LRMER_LowRECost_15_2025start/RFCMc.csv,/lib/resources/data/cambium/LRMER_95DecarbBy2035_15_2025start/RFCMc.csv,/lib/resources/data/cambium/LRMER_LowRECost_25_2025start/RFCMc.csv | lb/MBtu,lb/MBtu,lb/MBtu,lb/MBtu | 195.9,195.9,195.9,195.9 | 147.3,147.3,147.3,147.3 | 177.8,177.8,177.8,177.8 | LRMER_MidCase_15_2025start,LRMER_LowRECost_15_2025start,LRMER_95DecarbBy2035_15_2025start,LRMER_LowRECost_25_2025start | CO2e,CO2e,CO2e,CO2e | 200.0,200.0,200.0,200.0 | 300-400% | RFCMc | Vented Attic | None | None | None | None | None | Mobile Home | Mobile Home | Mobile Home | 1500-1999 | 1500-2499 | Ambient | None | 1 | 1 | <8 | Brick, Medium/Dark | Wood Frame | No | Propane | 55F | No | 0F | None | No Exterior Use | Uninsulated | 100% Usage | None | None | None | Yes | None | No | Fuel Furnace, 92.5% AFUE | Ducted Heating | Propane Fuel Furnace | None | None | None | No | None | None | None | None | 50000-59999 | 40000-59999 | 40000-59999 | 10 ACH50 | R-19 | Ceiling R-13 | None | None | Unfinished, Uninsulated | None | Wood Stud, R-11 | Summer = 0.7, Winter = 0.85 | MISO | 100% LED | 100% Usage | 100% Usage | CR04 | None | None | EF 12, National Average | None | None | None | None | None | None | None | None | Cooling Season, 7 days/wk | Left/Right at 15ft | 2 | North | None | 100% | 94% | G26001300 | Not/partially in metro area | None | None | No | Hour13 | 103 | EF 17.6, 100% Usage | Metal, Dark | Stochastic | 1 | 1 | 2018 | 31 | 12 | 15 | None | MI | Renter | 1 | Medium | Vacant | 1980s | 1980-99 | Propane Standard | Propane | Yes | Houghton Lake Rosco | 44.37 | -84.69 | F18 B18 L18 R18 | Single, Clear, Non-metal | 0 | 0 |  | 0 | 0 |  | 0 | 0 |  | 0 | 0 |  | 0 | 0 |  | 0 | 0 |  | 319.7405 | 0.64516 |  | 467.1553 | 0.9426 |  | 0 | 0 | 0 | 0 | 0 | 0 | 0 |  | 0 | 0 | 0 |  | 21.9803 | 0.044351 |  | 0 | 0 |  | 0 | 0 | 0 | 0 | 0 |  | 434.0383 | 0.87578 |  | 0 | 0 | 0 | 0 | 0 | 0 | 0 | 0 | 0 | 0 |  | 0 | 0 | 0 |  | 0 | 0 | 0 | 0 |  | 0 | 0 | 20906.8109 | 1611.3047 | 0 | 23761.0301 | 23761.0301 | 47.9439 |  | 1242.6213 | 1242.6213 | 0 | 0 | 22518.1157 | 226.182 | 0 | 0 | 6196.6651 | 511.3592 | 0 | 0 | 6196.6651 | 474.4835 | 0 | 0 | 6196.6651 | 533.0794 | 0 | 0 | 6196.6651 | 6422.8471 | 6708.0242 | 6671.1485 | 6729.7445
281469 | 0 | 242.131 | TRUE | 8194 | Non-CBSA East North Central | 5A | 5A | Hour2 | 5 | Cold | None | Standard Efficiency | East North Central | East North Central | Midwest | In another census Place | Electric, 120% Usage | EnergyStar, 120% Usage | Yes | Gas, 120% Usage | 72F | No | 0F | None | Not Applicable | G2601490 | G2601490, G26002200 | None | None | 20 ft^2 | Fiberglass | None | 2 ft | None | data/cambium/LRMER_MidCase_15_2025start,data/cambium/LRMER_LowRECost_15_2025start,data/cambium/LRMER_95DecarbBy2035_15_2025start,data/cambium/LRMER_LowRECost_25_2025start | kg/MWh,kg/MWh,kg/MWh,kg/MWh | /lib/resources/data/cambium/LRMER_MidCase_15_2025start/RFCMc.csv,/lib/resources/data/cambium/LRMER_LowRECost_15_2025start/RFCMc.csv,/lib/resources/data/cambium/LRMER_95DecarbBy2035_15_2025start/RFCMc.csv,/lib/resources/data/cambium/LRMER_LowRECost_25_2025start/RFCMc.csv | lb/MBtu,lb/MBtu,lb/MBtu,lb/MBtu | 195.9,195.9,195.9,195.9 | 147.3,147.3,147.3,147.3 | 177.8,177.8,177.8,177.8 | LRMER_MidCase_15_2025start,LRMER_LowRECost_15_2025start,LRMER_95DecarbBy2035_15_2025start,LRMER_LowRECost_25_2025start | CO2e,CO2e,CO2e,CO2e | 200.0,200.0,200.0,200.0 | 200-300% | RFCMc | Vented Attic | None | None | None | None | None | Single-Family Detached | Single-Family Detached | Single-Family Detached | 4000+ | 4000+ | Unheated Basement | 2 Car | 3 | 3 | <8 | Vinyl, Light | Brick | No | Natural Gas | 65F | Yes | 3F | Night +4h | No Exterior Use | Uninsulated | 200% Usage | None | None | None | No | None | No | Fuel Wall/Floor Furnace, 68% AFUE | Non-Ducted Heating | Natural Gas Fuel Wall/Floor Furnace | None | None | None | No | None | None | None | None | 100000-119999 | 100000-119999 | 100000-149999 | 10 ACH50 | R-49 | Uninsulated | Uninsulated | Uninsulated | Unfinished, Uninsulated | None | Brick, 12-in, 3-wythe, R-7 | Summer = 0.7, Winter = 0.85 | PJM | 100% CFL | 100% Usage | 100% Usage | CR04 | None | EF 17.6 | None | None | None | None | None | None | None | None | None | Cooling Season, 7 days/wk | Left/Right at 15ft | 6 | North | None | 200% | 85% | G26002200 | Not/partially in metro area | None | None | No | Hour10 | 104 | EF 6.7, 100% Usage | Composition Shingles | Stochastic | 1 | 1 | 2018 | 31 | 12 | 15 | None | MI | Owner | 1 | High | Occupied | 1970s | 1960-79 | Natural Gas Standard | Natural Gas | Yes | Kirsch Muni | 41.82 | -85.44 | F15 B15 L15 R15 | Single, Clear, Metal | 67.9925 | 0.028296 |  | 1077.0362 | 0.44822 |  | 63.0103 | 0.026222 |  | 0 | 0 |  | 0 | 0 |  | 0 | 0 |  | 0 | 0 |  | 0 | 0 |  | 0 | 0 | 0 | 0 | 0 | 127.4859 | 0.053054 |  | 24.911 | 2406.1135 | 1.0013 |  | 27.2556 | 0.011343 |  | 9157.5917 | 3.811 |  | 0 | 0 | 0 | 55.0974 | 0.022929 |  | 1790.0781 | 0.74496 |  | 0 | 0 | 0 | 0 | 0 | 0 | 0 | 0 | 90578.3033 | 37.6949 |  | 0 | 15765.7582 | 6.561 |  | 0 | 0 | 1618.0454 | 0.67336 |  | 0 | 0 | 0 | 0 | 0 | 122758.9722 | 122758.9722 | 51.0871 |  | 14796.8653 | 14796.8653 | 0 | 107962.1069 | 0 | 2639.2993 | 0 | 24613.1417 | 0 | 5979.2895 | 0 | 24613.1417 | 0 | 5610.3969 | 0 | 24613.1417 | 0 | 6244.4578 | 0 | 24613.1417 | 0 | 27252.441 | 30592.4313 | 30223.5386 | 30857.5995
281586 | 0 | 242.131 | TRUE | 1220 | CBSA Detroit-Warren-Dearborn, MI | 5A | 5A | Hour0 | 3 | Cold | None | Standard Efficiency | East North Central | East North Central | Midwest | MI, Detroit | Electric, 120% Usage | EnergyStar, 120% Usage | Yes | Electric, 120% Usage | 70F | Yes | 2F | Night Setback -4h | Not Applicable | G2601630 | G2601630, G26003209 | None | None | 20 ft^2 | Fiberglass | 20% Leakage, Uninsulated | 2 ft | None | data/cambium/LRMER_MidCase_15_2025start,data/cambium/LRMER_LowRECost_15_2025start,data/cambium/LRMER_95DecarbBy2035_15_2025start,data/cambium/LRMER_LowRECost_25_2025start | kg/MWh,kg/MWh,kg/MWh,kg/MWh | /lib/resources/data/cambium/LRMER_MidCase_15_2025start/RFCMc.csv,/lib/resources/data/cambium/LRMER_LowRECost_15_2025start/RFCMc.csv,/lib/resources/data/cambium/LRMER_95DecarbBy2035_15_2025start/RFCMc.csv,/lib/resources/data/cambium/LRMER_LowRECost_25_2025start/RFCMc.csv | lb/MBtu,lb/MBtu,lb/MBtu,lb/MBtu | 195.9,195.9,195.9,195.9 | 147.3,147.3,147.3,147.3 | 177.8,177.8,177.8,177.8 | LRMER_MidCase_15_2025start,LRMER_LowRECost_15_2025start,LRMER_95DecarbBy2035_15_2025start,LRMER_LowRECost_25_2025start | CO2e,CO2e,CO2e,CO2e | 200.0,200.0,200.0,200.0 | 200-300% | RFCMc | Vented Attic | None | None | None | None | None | Single-Family Detached | Single-Family Detached | Single-Family Detached | 1000-1499 | 0-1499 | Unheated Basement | None | 2 | 2 | <8 | None | Brick | No | Natural Gas | 75F | Yes | 3F | Night | No Exterior Use | Uninsulated | 200% Usage | AC, SEER 13 | 100% Conditioned | Central AC | Yes | None | No | Fuel Furnace, 80% AFUE | Ducted Heating | Natural Gas Fuel Furnace | None | None | None | No | None | None | None | None | 35000-39999 | 20000-39999 | 20000-39999 | 25 ACH50 | R-19 | Uninsulated | Uninsulated | Uninsulated | Unfinished, Uninsulated | None | Brick, 12-in, 3-wythe, Uninsulated | Summer = 0.7, Winter = 0.85 | MISO | 100% CFL | 100% Usage | 100% Usage | CR04 | None | None | None | None | None | None | Electric | None | None | None | None | Cooling Season, 7 days/wk | Left/Right at 15ft | 1 | South | None | 200% | 85% | G26003209 | In metro area, principal city | None | None | No | Hour18 | 103 | EF 17.6, 100% Usage | Composition Shingles | Stochastic | 1 | 1 | 2018 | 31 | 12 | 15 | None | MI | Owner | 1 | High | Occupied | 1940s | 1940-59 | Natural Gas Standard | Natural Gas | Yes | Detroit Metropolita | 42.22 | -83.35 | F9 B9 L9 R9 | Double, Clear, Non-metal, Air | 67.9925 | 0.19004 |  | 330.8772 | 0.92483 |  | 19.3427 | 0.054064 |  | 191.6685 | 0.53573 |  | 2460.9178 | 6.8785 |  | 0 | 0 |  | 0 | 0 |  | 1132.7197 | 3.166 |  | 0 | 0 | 691.3547 | 682.8556 | 0 | 40.1507 | 0.11222 |  | 0 | 491.1871 | 1.3729 |  | 21.9803 | 0.061437 |  | 3076.9532 | 8.6003 |  | 0 | 0 | 0 | 407.3688 | 1.1386 |  | 434.0383 | 1.2132 |  | 0 | 0 | 0 | 0 | 0 | 0 | 0 | 0 | 44745.7979 | 125.0682 |  | 0 | 3819.3022 | 10.6753 |  | 0 | 0 | 0 | 0 |  | 0 | 0 | 0 | 0 | 0 | 58614.5071 | 58614.5071 | 163.8324 |  | 10049.407 | 10049.407 | 0 | 48565.1001 | 0 | 1834.4931 | 0 | 11071.855 | 0 | 4086.1601 | 0 | 11071.855 | 0 | 3869.2241 | 0 | 11071.855 | 0 | 4250.9479 | 0 | 11071.855 | 0 | 12906.3481 | 15158.0151 | 14941.0791 | 15322.8029
281590 | 0 | 242.131 | TRUE | 1690 | CBSA Detroit-Warren-Dearborn, MI | 5A | 5A | Hour22 | 2 | Cold | None | Standard Efficiency | East North Central | East North Central | Midwest | MI, Farmington Hills | Electric, 100% Usage | EnergyStar, 100% Usage | Yes | Electric, 100% Usage | 78F | Yes | 2F | Day Setup +4h | Not Applicable | G2601250 | G2601250, G26002907 | None | None | 20 ft^2 | Fiberglass | 10% Leakage, Uninsulated | 2 ft | None | data/cambium/LRMER_MidCase_15_2025start,data/cambium/LRMER_LowRECost_15_2025start,data/cambium/LRMER_95DecarbBy2035_15_2025start,data/cambium/LRMER_LowRECost_25_2025start | kg/MWh,kg/MWh,kg/MWh,kg/MWh | /lib/resources/data/cambium/LRMER_MidCase_15_2025start/RFCMc.csv,/lib/resources/data/cambium/LRMER_LowRECost_15_2025start/RFCMc.csv,/lib/resources/data/cambium/LRMER_95DecarbBy2035_15_2025start/RFCMc.csv,/lib/resources/data/cambium/LRMER_LowRECost_25_2025start/RFCMc.csv | lb/MBtu,lb/MBtu,lb/MBtu,lb/MBtu | 195.9,195.9,195.9,195.9 | 147.3,147.3,147.3,147.3 | 177.8,177.8,177.8,177.8 | LRMER_MidCase_15_2025start,LRMER_LowRECost_15_2025start,LRMER_95DecarbBy2035_15_2025start,LRMER_LowRECost_25_2025start | CO2e,CO2e,CO2e,CO2e | 200.0,200.0,200.0,200.0 | 200-300% | RFCMc | Vented Attic | None | None | None | None | None | Single-Family Detached | Single-Family Detached | Single-Family Detached | 1500-1999 | 1500-2499 | Unheated Basement | 2 Car | 1 | 1 | <8 | Vinyl, Light | Brick | No | Natural Gas | 67F | Yes | 6F | Night -2h | No Exterior Use | Uninsulated | 100% Usage | AC, SEER 8 | 100% Conditioned | Central AC | Yes | None | No | Fuel Furnace, 80% AFUE | Ducted Heating | Natural Gas Fuel Furnace | None | None | None | No | None | None | None | None | 40000-44999 | 40000-59999 | 40000-59999 | 25 ACH50 | R-13 | Uninsulated | Uninsulated | Uninsulated | Unfinished, Uninsulated | None | Brick, 12-in, 3-wythe, Uninsulated | Summer = 0.7, Winter = 0.85 | MISO | 100% Incandescent | 100% Usage | 100% Usage | CR04 | None | None | EF 12, National Average | None | None | None | None | None | None | None | None | Cooling Season, 7 days/wk | Left/Right at 15ft | 2 | North | None | 100% | 85% | G26002907 | In metro area, not/partially in principal city | None | None | No | Hour7 | 103 | EF 10.5, 100% Usage | Composition Shingles | Stochastic | 1 | 1 | 2018 | 31 | 12 | 15 | None | MI | Renter | 1 | Medium | Occupied | 1960s | 1960-79 | Natural Gas Standard | Natural Gas | Yes | Oakland Co Intl | 42.67 | -83.42 | F15 B15 L15 R15 | Single, Clear, Metal | 67.9925 | 0.13719 |  | 400.042 | 0.80719 |  | 23.4457 | 0.047308 |  | 149.7593 | 0.30218 |  | 2015.4497 | 4.0667 |  | 0 | 0 |  | 319.7405 | 0.64516 |  | 999.9585 | 2.0177 |  | 0 | 0 | 0 | 0 | 0 | 184.6348 | 0.37255 |  | 99.9372 | 1938.9582 | 3.9123 |  | 16.412 | 0.033115 |  | 1910.5303 | 3.855 |  | 0 | 0 | 0 | 405.9034 | 0.81901 |  | 727.1093 | 1.4671 |  | 0 | 0 | 0 | 0 | 0 | 0 | 0 | 0 | 39118.2472 | 78.9309 |  | 0 | 4204.6906 | 8.484 |  | 0 | 0 | 0 | 0 |  | 0 | 0 | 0 | 0 | 0 | 52583.1045 | 52583.1045 | 106.0996 |  | 9260.1666 | 9260.1666 | 0 | 43322.9379 | 0 | 1663.6076 | 0 | 9876.7584 | 0 | 3714.0148 | 0 | 9876.7584 | 0 | 3532.5547 | 0 | 9876.7584 | 0 | 3867.3539 | 0 | 9876.7584 | 0 | 11540.366 | 13590.7732 | 13409.3131 | 13744.1123
281606 | 0 | 242.131 | TRUE | 633 | CBSA Detroit-Warren-Dearborn, MI | 5A | 5A | Hour21 | 2 | Cold | None | Standard Efficiency | East North Central | East North Central | Midwest | MI, Detroit | Gas, 100% Usage | EnergyStar, 100% Usage | Yes | Electric, 100% Usage | 78F | Yes | 2F | Day Setup -5h | Not Applicable | G2601630 | G2601630, G26003208 | None | 318 Rated kWh, 100% Usage | 20 ft^2 | Fiberglass | 20% Leakage, Uninsulated | 2 ft | None | data/cambium/LRMER_MidCase_15_2025start,data/cambium/LRMER_LowRECost_15_2025start,data/cambium/LRMER_95DecarbBy2035_15_2025start,data/cambium/LRMER_LowRECost_25_2025start | kg/MWh,kg/MWh,kg/MWh,kg/MWh | /lib/resources/data/cambium/LRMER_MidCase_15_2025start/RFCMc.csv,/lib/resources/data/cambium/LRMER_LowRECost_15_2025start/RFCMc.csv,/lib/resources/data/cambium/LRMER_95DecarbBy2035_15_2025start/RFCMc.csv,/lib/resources/data/cambium/LRMER_LowRECost_25_2025start/RFCMc.csv | lb/MBtu,lb/MBtu,lb/MBtu,lb/MBtu | 195.9,195.9,195.9,195.9 | 147.3,147.3,147.3,147.3 | 177.8,177.8,177.8,177.8 | LRMER_MidCase_15_2025start,LRMER_LowRECost_15_2025start,LRMER_95DecarbBy2035_15_2025start,LRMER_LowRECost_25_2025start | CO2e,CO2e,CO2e,CO2e | 200.0,200.0,200.0,200.0 | 100-150% | RFCMc | Vented Attic | None | None | None | None | None | Single-Family Detached | Single-Family Detached | Single-Family Detached | 500-749 | 0-1499 | Vented Crawlspace | None | 2 | 2 | <8 | Vinyl, Light | Brick | No | Natural Gas | 68F | Yes | 6F | Day and Night +1h | No Exterior Use | Uninsulated | 100% Usage | AC, SEER 15 | 100% Conditioned | Central AC | Yes | None | No | Fuel Furnace, 80% AFUE | Ducted Heating | Natural Gas Fuel Furnace | None | None | None | No | None | None | None | None | 20000-24999 | 20000-39999 | 20000-39999 | 10 ACH50 | R-49 | Uninsulated | Uninsulated | Uninsulated | Unfinished, Uninsulated | None | Brick, 12-in, 3-wythe, Uninsulated | Summer = 0.7, Winter = 0.85 | MISO | 100% Incandescent | 100% Usage | 100% Usage | CR04 | None | None | None | None | None | None | None | None | None | None | None | Cooling Season, 7 days/wk | Left/Right at 15ft | 2 | South | None | 100% | 85% | G26003208 | In metro area, principal city | None | None | No | Hour13 | 103 | EF 17.6, 100% Usage | Composition Shingles | Stochastic | 1 | 1 | 2018 | 31 | 12 | 15 | None | MI | Owner | 1 | Medium | Occupied | 1940s | 1940-59 | Natural Gas Standard | Natural Gas | Yes | Detroit Metropolita | 42.22 | -83.35 | F9 B9 L9 R9 | Single, Clear, Non-metal | 67.9925 | 0.36628 |  | 35.7547 | 0.19261 |  | 23.4457 | 0.1263 |  | 123.3829 | 0.66467 |  | 769.8977 | 4.1475 |  | 97.5927 | 0.52574 |  | 0 | 0 |  | 368.0973 | 1.983 |  | 0 | 0 | 0 | 0 | 0 | 131.5889 | 0.70888 |  | 0 | 1031.6102 | 5.5573 |  | 16.412 | 0.088412 |  | 1641.198 | 8.8412 |  | 0 | 0 | 0 | 405.6104 | 2.185 |  | 434.0383 | 2.3382 |  | 0 | 0 | 0 | 0 | 475.0682 | 0 | 0 | 0 | 14533.3944 | 78.2921 |  | 0 | 4223.4472 | 22.7519 |  | 0 | 0 | 0 | 0 |  | 0 | 0 | 0 | 0 | 0 | 24378.2377 | 24378.2377 | 131.3267 |  | 5146.328 | 5146.328 | 0 | 19231.9098 | 0 | 922.6736 | 0 | 4384.51 | 0 | 2068.9763 | 0 | 4384.51 | 0 | 1957.4869 | 0 | 4384.51 | 0 | 2159.2085 | 0 | 4384.51 | 0 | 5307.1836 | 6453.4864 | 6341.997 | 6543.7186
281612 | 0 | 242.131 | TRUE | 1690 | Non-CBSA East North Central | 6A | 6A | Hour4 | 3 | Cold | None | Standard Efficiency, No usage | East North Central | East North Central | Midwest | Not in a census Place | Electric, 120% Usage | Standard, 120% Usage | Yes | Electric, 120% Usage | 72F | Yes | 9F | Day and Night Setup -1h | Not Applicable | G2601010 | G2601010, G26000500 | None | 290 Rated kWh, 120% Usage | 20 ft^2 | Fiberglass | 0% Leakage, Uninsulated | 2 ft | None | data/cambium/LRMER_MidCase_15_2025start,data/cambium/LRMER_LowRECost_15_2025start,data/cambium/LRMER_95DecarbBy2035_15_2025start,data/cambium/LRMER_LowRECost_25_2025start | kg/MWh,kg/MWh,kg/MWh,kg/MWh | /lib/resources/data/cambium/LRMER_MidCase_15_2025start/RFCMc.csv,/lib/resources/data/cambium/LRMER_LowRECost_15_2025start/RFCMc.csv,/lib/resources/data/cambium/LRMER_95DecarbBy2035_15_2025start/RFCMc.csv,/lib/resources/data/cambium/LRMER_LowRECost_25_2025start/RFCMc.csv | lb/MBtu,lb/MBtu,lb/MBtu,lb/MBtu | 195.9,195.9,195.9,195.9 | 147.3,147.3,147.3,147.3 | 177.8,177.8,177.8,177.8 | LRMER_MidCase_15_2025start,LRMER_LowRECost_15_2025start,LRMER_95DecarbBy2035_15_2025start,LRMER_LowRECost_25_2025start | CO2e,CO2e,CO2e,CO2e | 200.0,200.0,200.0,200.0 | 100-150% | RFCMc | Vented Attic | None | None | None | None | None | Single-Family Detached | Single-Family Detached | Single-Family Detached | 1500-1999 | 1500-2499 | Heated Basement | 2 Car | 2 | 2 | <8 | Vinyl, Light | Brick | No | Other Fuel | 55F | No | 0F | None | No Exterior Use | Uninsulated | 200% Usage | AC, SEER 13 | 80% Conditioned | Central AC | Yes | None | No | Other | Ducted Heating | None | None | None | None | No | None | None | None | None | 30000-34999 | 20000-39999 | 20000-39999 | 15 ACH50 | R-30 | Uninsulated | Wall R-5, Exterior | R-5, Exterior | Unfinished, Uninsulated | None | Brick, 12-in, 3-wythe, R-15 | Summer = 0.7, Winter = 0.85 | MISO | 100% Incandescent | 100% Usage | 100% Usage | CR04 | None | EF 17.6 | None | None | None | None | None | None | None | None | None | Cooling Season, 7 days/wk | Left/Right at 15ft | 3 | West | None | 200% | 85% | G26000500 | Not/partially in metro area | None | None | No | Hour15 | 103 | EF 17.6, 100% Usage | Asphalt Shingles, Medium | Stochastic | 1 | 1 | 2018 | 31 | 12 | 15 | None | MI | Owner | 1 | High | Vacant | 1990s | 1980-99 | Propane Tankless | Propane | Yes | Manistee Co Blacker | 44.27 | -86.23 | F18 B18 L18 R18 | Single, Clear, Metal | 0 | 0 |  | 0 | 0 |  | 0 | 0 |  | 193.1338 | 0.3897 |  | 784.2582 | 1.5824 |  | 0 | 0 |  | 0 | 0 |  | 0 | 0 |  | 0 | 0 | 0 | 0 | 0 | 0 | 0 |  | 0 | 0 | 0 |  | 21.9803 | 0.044351 |  | 0 | 0 |  | 0 | 0 | 0 | 0 | 0 |  | 868.0765 | 1.7516 |  | 0 | 0 | 0 | 0 | 0 | 0 | 0 | 0 | 0 | 0 |  | 0 | 0 | 0 |  | 0 | 0 | 0 | 0 |  | 0 | 0 | 0 | 0 | 0 | 1867.1558 | 1867.1558 | 3.7675 |  | 1867.1558 | 1867.1558 | 0 | 0 | 0 | 336.0185 | 0 | 0 | 0 | 743.7404 | 0 | 0 | 0 | 719.7109 | 0 | 0 | 0 | 770.0692 | 0 | 0 | 0 | 336.0185 | 743.7404 | 719.7109 | 770.0692
281621 | 0 | 242.131 | TRUE | 885 | CBSA Detroit-Warren-Dearborn, MI | 5A | 5A | Hour3 | 3 | Cold | None | Standard Efficiency | East North Central | East North Central | Midwest | Not in a census Place | None | None | None | Electric, 80% Usage | 70F | No | 0F | None | Not Applicable | G2600990 | G2600990, G26003001 | None | 290 Rated kWh, 80% Usage | 20 ft^2 | Fiberglass | 30% Leakage, Uninsulated | 2 ft | None | data/cambium/LRMER_MidCase_15_2025start,data/cambium/LRMER_LowRECost_15_2025start,data/cambium/LRMER_95DecarbBy2035_15_2025start,data/cambium/LRMER_LowRECost_25_2025start | kg/MWh,kg/MWh,kg/MWh,kg/MWh | /lib/resources/data/cambium/LRMER_MidCase_15_2025start/RFCMc.csv,/lib/resources/data/cambium/LRMER_LowRECost_15_2025start/RFCMc.csv,/lib/resources/data/cambium/LRMER_95DecarbBy2035_15_2025start/RFCMc.csv,/lib/resources/data/cambium/LRMER_LowRECost_25_2025start/RFCMc.csv | lb/MBtu,lb/MBtu,lb/MBtu,lb/MBtu | 195.9,195.9,195.9,195.9 | 147.3,147.3,147.3,147.3 | 177.8,177.8,177.8,177.8 | LRMER_MidCase_15_2025start,LRMER_LowRECost_15_2025start,LRMER_95DecarbBy2035_15_2025start,LRMER_LowRECost_25_2025start | CO2e,CO2e,CO2e,CO2e | 200.0,200.0,200.0,200.0 | 400%+ | RFCMc | Vented Attic | None | None | None | None | None | Single-Family Detached | Single-Family Detached | Single-Family Detached | 750-999 | 0-1499 | Unheated Basement | None | 2 | 2 | <8 | None | Brick | No | Other Fuel | 70F | Yes | 3F | Night +5h | No Exterior Use | Uninsulated | 50% Usage | AC, SEER 13 | 100% Conditioned | Central AC | Yes | None | No | Other | Ducted Heating | None | None | None | None | No | None | None | None | None | 140000-159999 | 140000+ | 100000-149999 | 20 ACH50 | R-19 | Uninsulated | Uninsulated | Uninsulated | Unfinished, Uninsulated | None | Brick, 12-in, 3-wythe, Uninsulated | Summer = 0.7, Winter = 0.85 | MISO | 100% Incandescent | 100% Usage | 100% Usage | CR04 | None | None | None | None | None | None | None | None | None | None | None | Cooling Season, 7 days/wk | Left/Right at 15ft | 4 | West | None | 50% | 85% | G26003001 | In metro area, not/partially in principal city | None | None | No | Hour0 | 103 | EF 17.6, 100% Usage | Asphalt Shingles, Medium | Stochastic | 1 | 1 | 2018 | 31 | 12 | 15 | None | MI | Owner | 1 | Low | Occupied | <1940 | <1940 | Electric Standard | Electricity | Yes | Selfridge Angb | 42.6 | -82.83 | F15 B15 L15 R15 | Single, Clear, Non-metal | 67.9925 | 0.26198 |  | 0 | 0 |  | 0 | 0 |  | 739.7114 | 2.8502 |  | 2416.664 | 9.3117 |  | 128.3651 | 0.4946 |  | 0 | 0 |  | 0 | 0 |  | 0 | 0 | 0 | 0 | 2466.4861 | 144.191 | 0.55558 |  | 0 | 1247.8966 | 4.8083 |  | 21.9803 | 0.084693 |  | 1105.171 | 4.2583 |  | 0 | 0 | 0 | 429.9353 | 1.6566 |  | 434.0383 | 1.6724 |  | 0 | 0 | 0 | 0 | 0 | 0 | 0 | 0 | 0 | 0 |  | 0 | 0 | 0 |  | 0 | 0 | 0 | 0 |  | 0 | 0 | 0 | 0 | 0 | 9202.1385 | 9202.1385 | 35.4568 |  | 9202.1385 | 9202.1385 | 0 | 0 | 0 | 1667.4396 | 0 | 0 | 0 | 3708.8942 | 0 | 0 | 0 | 3542.8326 | 0 | 0 | 0 | 3850.7393 | 0 | 0 | 0 | 1667.4396 | 3708.8942 | 3542.8326 | 3850.7393
281655 | 0 | 242.131 | TRUE | 2663 | Non-CBSA East North Central | 5A | 5A | Hour6 | 4 | Cold | None | Standard Efficiency | East North Central | East North Central | Midwest | Not in a census Place | Electric, 120% Usage | Standard, 120% Usage | Yes | Gas, 120% Usage | 72F | Yes | 5F | Day Setup and Night Setback +4h | Not Applicable | G2601610 | G2601610, G26002701 | None | None | 20 ft^2 | Fiberglass | 30% Leakage, R-4 | 2 ft | None | data/cambium/LRMER_MidCase_15_2025start,data/cambium/LRMER_LowRECost_15_2025start,data/cambium/LRMER_95DecarbBy2035_15_2025start,data/cambium/LRMER_LowRECost_25_2025start | kg/MWh,kg/MWh,kg/MWh,kg/MWh | /lib/resources/data/cambium/LRMER_MidCase_15_2025start/RFCMc.csv,/lib/resources/data/cambium/LRMER_LowRECost_15_2025start/RFCMc.csv,/lib/resources/data/cambium/LRMER_95DecarbBy2035_15_2025start/RFCMc.csv,/lib/resources/data/cambium/LRMER_LowRECost_25_2025start/RFCMc.csv | lb/MBtu,lb/MBtu,lb/MBtu,lb/MBtu | 195.9,195.9,195.9,195.9 | 147.3,147.3,147.3,147.3 | 177.8,177.8,177.8,177.8 | LRMER_MidCase_15_2025start,LRMER_LowRECost_15_2025start,LRMER_95DecarbBy2035_15_2025start,LRMER_LowRECost_25_2025start | CO2e,CO2e,CO2e,CO2e | 200.0,200.0,200.0,200.0 | 400%+ | RFCMc | Vented Attic | None | None | None | None | None | Single-Family Detached | Single-Family Detached | Single-Family Detached | 2500-2999 | 2500-3999 | Slab | 2 Car | 2 | 2 | <8 | None | Concrete | No | Natural Gas | 75F | No | 0F | None | No Exterior Use | Uninsulated | 200% Usage | AC, SEER 10 | 60% Conditioned | Central AC | Yes | None | No | Fuel Furnace, 92.5% AFUE | Ducted Heating | Natural Gas Fuel Furnace | None | None | None | No | None | None | None | None | 120000-139999 | 120000-139999 | 100000-149999 | 20 ACH50 | R-30 | None | None | None | Unfinished, Uninsulated | 2ft R10 Perimeter, Vertical | CMU, 6-in Hollow, R-11 | Summer = 0.7, Winter = 0.85 | MISO | 100% CFL | 100% Usage | 100% Usage | CR04 | None | None | None | None | None | None | None | None | None | None | Typical Efficiency | Cooling Season, 7 days/wk | Left/Right at 15ft | 2 | West | None | 200% | 85% | G26002701 | In metro area, not/partially in principal city | None | None | No | Hour10 | 103 | EF 17.6, 100% Usage | Composition Shingles | Stochastic | 1 | 1 | 2018 | 31 | 12 | 15 | None | MI | Owner | 1 | High | Occupied | 1990s | 1980-99 | Natural Gas Standard | Natural Gas | Yes | Ann Arbor Municipal | 42.22 | -83.75 | F9 B9 L9 R9 | Double, Clear, Non-metal, Air | 67.9925 | 0.087065 |  | 915.261 | 1.172 |  | 34.2893 | 0.043908 |  | 62.7172 | 0.08031 |  | 1785.0959 | 2.2858 |  | 0 | 0 |  | 0 | 0 |  | 1524.2626 | 1.9518 |  | 0 | 0 | 0 | 0 | 0 | 58.3211 | 0.074681 |  | 24.911 | 887.4192 | 1.1363 |  | 21.9803 | 0.028146 |  | 4317.523 | 5.5286 |  | 0 | 0 | 0 | 33.4101 | 0.042782 |  | 434.0383 | 0.55579 |  | 402.3866 | 0 | 0 | 0 | 0 | 0 | 0 | 0 | 69051.9402 | 88.4217 |  | 0 | 7119.5755 | 9.1167 |  | 0 | 0 | 976.2197 | 1.2501 |  | 0 | 0 | 0 | 0 | 0 | 87717.3435 | 87717.3435 | 112.323 |  | 10569.9012 | 10569.9012 | 0 | 77147.4423 | 0 | 1916.0563 | 0 | 17588.0519 | 0 | 4298.64 | 0 | 17588.0519 | 0 | 4052.9943 | 0 | 17588.0519 | 0 | 4467.3927 | 0 | 17588.0519 | 0 | 19504.1081 | 21886.6919 | 21641.0462 | 22055.4446
281772 | 0 | 242.131 | TRUE | 1690 | Non-CBSA East North Central | 5A | 5A | Hour21 | 3 | Cold | None | Standard Efficiency | East North Central | East North Central | Midwest | Not in a census Place | Electric, 120% Usage | EnergyStar, 120% Usage | Yes | Electric, 120% Usage | 72F | No | 0F | None | Not Applicable | G2600810 | G2600810, G26001004 | None | 290 Rated kWh, 120% Usage | 20 ft^2 | Fiberglass | 0% Leakage, Uninsulated | 2 ft | None | data/cambium/LRMER_MidCase_15_2025start,data/cambium/LRMER_LowRECost_15_2025start,data/cambium/LRMER_95DecarbBy2035_15_2025start,data/cambium/LRMER_LowRECost_25_2025start | kg/MWh,kg/MWh,kg/MWh,kg/MWh | /lib/resources/data/cambium/LRMER_MidCase_15_2025start/RFCMc.csv,/lib/resources/data/cambium/LRMER_LowRECost_15_2025start/RFCMc.csv,/lib/resources/data/cambium/LRMER_95DecarbBy2035_15_2025start/RFCMc.csv,/lib/resources/data/cambium/LRMER_LowRECost_25_2025start/RFCMc.csv | lb/MBtu,lb/MBtu,lb/MBtu,lb/MBtu | 195.9,195.9,195.9,195.9 | 147.3,147.3,147.3,147.3 | 177.8,177.8,177.8,177.8 | LRMER_MidCase_15_2025start,LRMER_LowRECost_15_2025start,LRMER_95DecarbBy2035_15_2025start,LRMER_LowRECost_25_2025start | CO2e,CO2e,CO2e,CO2e | 200.0,200.0,200.0,200.0 | 300-400% | RFCMc | Vented Attic | None | None | None | None | None | Single-Family Detached | Single-Family Detached | Single-Family Detached | 1500-1999 | 1500-2499 | Heated Basement | None | 1 | 1 | <8 | None | Brick | No | Natural Gas | 65F | Yes | 3F | Night -2h | No Exterior Use | Uninsulated | 200% Usage | AC, SEER 15 | 100% Conditioned | Central AC | Yes | None | No | Fuel Furnace, 80% AFUE | Ducted Heating | Natural Gas Fuel Furnace | None | None | None | No | None | None | None | None | 60000-69999 | 60000-79999 | 60000-99999 | 10 ACH50 | R-19 | Uninsulated | Uninsulated | Uninsulated | Unfinished, Uninsulated | None | Brick, 12-in, 3-wythe, Uninsulated | Summer = 0.7, Winter = 0.85 | MISO | 100% Incandescent | 100% Usage | 100% Usage | CR04 | None | None | None | None | None | None | None | None | None | None | None | Cooling Season, 7 days/wk | Left/Right at 15ft | 2 | West | None | 200% | 85% | G26001004 | In metro area, not/partially in principal city | None | None | No | Hour5 | 103 | EF 17.6, 100% Usage | Composition Shingles | Stochastic | 1 | 1 | 2018 | 31 | 12 | 15 | None | MI | Owner | 1 | High | Occupied | 1960s | 1960-79 | Natural Gas Premium | Natural Gas | Yes | Grand Rapids Kent C | 42.88 | -85.52 | F12 B12 L12 R12 | Double, Clear, Non-metal, Air | 67.9925 | 0.13719 |  | 480.0504 | 0.96862 |  | 28.1348 | 0.056769 |  | 444.0027 | 0.89589 |  | 1917.2709 | 3.8686 |  | 109.3155 | 0.22057 |  | 0 | 0 |  | 483.8603 | 0.97631 |  | 0 | 0 | 0 | 0 | 0 | 184.6348 | 0.37255 |  | 0 | 1938.9582 | 3.9123 |  | 21.9803 | 0.044351 |  | 3821.3537 | 7.7105 |  | 0 | 0 | 0 | 486.498 | 0.98163 |  | 434.0383 | 0.87578 |  | 0 | 0 | 0 | 0 | 0 | 0 | 0 | 0 | 19016.5025 | 38.3706 |  | 0 | 6283.7368 | 12.679 |  | 0 | 0 | 0 | 0 |  | 0 | 0 | 0 | 0 | 0 | 35718.0367 | 35718.0367 | 72.0701 |  | 10417.7973 | 10417.7973 | 0 | 25299.9463 | 0 | 1890.6184 | 0 | 5767.8896 | 0 | 4219.47 | 0 | 5767.8896 | 0 | 3998.786 | 0 | 5767.8896 | 0 | 4399.7789 | 0 | 5767.8896 | 0 | 7658.508 | 9987.3596 | 9766.6756 | 10167.6685
281807 | 0 | 242.131 | TRUE | 3301 | Non-CBSA East North Central | 5A | 5A | Hour22 | 4 | Cold | None | Standard Efficiency | East North Central | East North Central | Midwest | Not in a census Place | Electric, 100% Usage | EnergyStar, 100% Usage | Yes | Gas, 100% Usage | 68F | No | 0F | None | Not Applicable | G2600490 | G2600490, G26001702 | None | 318 Rated kWh, 100% Usage | 20 ft^2 | Fiberglass | 0% Leakage, Uninsulated | 2 ft | None | data/cambium/LRMER_MidCase_15_2025start,data/cambium/LRMER_LowRECost_15_2025start,data/cambium/LRMER_95DecarbBy2035_15_2025start,data/cambium/LRMER_LowRECost_25_2025start | kg/MWh,kg/MWh,kg/MWh,kg/MWh | /lib/resources/data/cambium/LRMER_MidCase_15_2025start/RFCMc.csv,/lib/resources/data/cambium/LRMER_LowRECost_15_2025start/RFCMc.csv,/lib/resources/data/cambium/LRMER_95DecarbBy2035_15_2025start/RFCMc.csv,/lib/resources/data/cambium/LRMER_LowRECost_25_2025start/RFCMc.csv | lb/MBtu,lb/MBtu,lb/MBtu,lb/MBtu | 195.9,195.9,195.9,195.9 | 147.3,147.3,147.3,147.3 | 177.8,177.8,177.8,177.8 | LRMER_MidCase_15_2025start,LRMER_LowRECost_15_2025start,LRMER_95DecarbBy2035_15_2025start,LRMER_LowRECost_25_2025start | CO2e,CO2e,CO2e,CO2e | 200.0,200.0,200.0,200.0 | 400%+ | RFCMc | Vented Attic | None | None | None | None | None | Single-Family Detached | Single-Family Detached | Single-Family Detached | 3000-3999 | 2500-3999 | Heated Basement | 2 Car | 2 | 2 | <8 | None | Brick | No | Natural Gas | 67F | Yes | 3F | Day and Night | No Exterior Use | Uninsulated | 100% Usage | AC, SEER 13 | 100% Conditioned | Central AC | Yes | None | No | Fuel Furnace, 92.5% AFUE | Ducted Heating | Natural Gas Fuel Furnace | None | None | None | No | None | None | None | None | 200000+ | 140000+ | 150000+ | 4 ACH50 | R-30 | Uninsulated | Wall R-10, Exterior | R-10, Exterior | Unfinished, Uninsulated | None | Brick, 12-in, 3-wythe, R-19 | Summer = 0.7, Winter = 0.85 | MISO | 100% LED | 100% Usage | 100% Usage | CR04 | None | EF 19.9 | EF 12, National Average | None | None | None | None | None | None | None | None | Cooling Season, 7 days/wk | Left/Right at 15ft | 2 | East | None | 100% | 85% | G26001702 | In metro area, not/partially in principal city | None | None | No | Hour18 | 103 | EF 15.9, 100% Usage | Composition Shingles | Stochastic | 1 | 1 | 2018 | 31 | 12 | 15 | None | MI | Owner | 1 | Medium | Occupied | 2000s | 2000-09 | Natural Gas Standard | Natural Gas | Yes | Flint Bishop Intl | 42.97 | -83.75 | F9 B9 L9 R9 | Double, Clear, Metal, Air | 67.9925 | 0.070238 |  | 400.042 | 0.41325 |  | 23.4457 | 0.02422 |  | 528.7002 | 0.54616 |  | 2298.8495 | 2.3748 |  | 97.5927 | 0.10082 |  | 319.7405 | 0.3303 |  | 355.7883 | 0.36754 |  | 0 | 0 | 0 | 0 | 0 | 44.2537 | 0.045715 |  | 16.7051 | 811.5138 | 0.83831 |  | 21.9803 | 0.022706 |  | 2321.4159 | 2.3981 |  | 0 | 0 | 0 | 27.8418 | 0.028761 |  | 863.9735 | 0.8925 |  | 0 | 0 | 0 | 0 | 0 | 0 | 0 | 0 | 18301.116 | 18.9054 |  | 0 | 4482.8151 | 4.6308 |  | 0 | 0 | 813.5653 | 0.84043 |  | 0 | 0 | 0 | 0 | 0 | 31797.625 | 31797.625 | 32.8476 |  | 8200.1285 | 8200.1285 | 0 | 23597.4964 | 0 | 1496.7469 | 0 | 5379.7207 | 0 | 3325.4871 | 0 | 5379.7207 | 0 | 3169.293 | 0 | 5379.7207 | 0 | 3456.8089 | 0 | 5379.7207 | 0 | 6876.4676 | 8705.2078 | 8549.0137 | 8836.5296
281816 | 0 | 242.131 | TRUE | 2663 | CBSA Detroit-Warren-Dearborn, MI | 5A | 5A | Hour23 | 3 | Cold | None | None | East North Central | East North Central | Midwest | In another census Place | Gas, 100% Usage | EnergyStar, 100% Usage | Yes | Electric, 100% Usage | 75F | Yes | 9F | Night Setback +1h | Not Applicable | G2601250 | G2601250, G26002906 | None | None | 20 ft^2 | Fiberglass | None | 2 ft | None | data/cambium/LRMER_MidCase_15_2025start,data/cambium/LRMER_LowRECost_15_2025start,data/cambium/LRMER_95DecarbBy2035_15_2025start,data/cambium/LRMER_LowRECost_25_2025start | kg/MWh,kg/MWh,kg/MWh,kg/MWh | /lib/resources/data/cambium/LRMER_MidCase_15_2025start/RFCMc.csv,/lib/resources/data/cambium/LRMER_LowRECost_15_2025start/RFCMc.csv,/lib/resources/data/cambium/LRMER_95DecarbBy2035_15_2025start/RFCMc.csv,/lib/resources/data/cambium/LRMER_LowRECost_25_2025start/RFCMc.csv | lb/MBtu,lb/MBtu,lb/MBtu,lb/MBtu | 195.9,195.9,195.9,195.9 | 147.3,147.3,147.3,147.3 | 177.8,177.8,177.8,177.8 | LRMER_MidCase_15_2025start,LRMER_LowRECost_15_2025start,LRMER_95DecarbBy2035_15_2025start,LRMER_LowRECost_25_2025start | CO2e,CO2e,CO2e,CO2e | 200.0,200.0,200.0,200.0 | 400%+ | RFCMc | Vented Attic | None | None | None | None | None | Single-Family Detached | Single-Family Detached | Single-Family Detached | 2500-2999 | 2500-3999 | Slab | 3 Car | 2 | 2 | <8 | None | Brick | No | Electricity | 65F | No | 0F | None | No Exterior Use | Uninsulated | 100% Usage | Room AC, EER 12.0 | 20% Conditioned | Room AC | No | None | Yes | Electric Baseboard, 100% Efficiency | Non-Ducted Heating | Electricity Baseboard | None | None | None | No | None | None | None | None | 100000-119999 | 100000-119999 | 100000-149999 | 20 ACH50 | R-49 | None | None | None | Unfinished, Uninsulated | Uninsulated | Brick, 12-in, 3-wythe, Uninsulated | Summer = 0.7, Winter = 0.85 | MISO | 100% Incandescent | 100% Usage | 100% Usage | CR04 | None | EF 17.6 | EF 12, National Average | None | Gas Grill | None | None | None | None | None | None | Cooling Season, 7 days/wk | Left/Right at 15ft | 2 | North | None | 100% | 85% | G26002906 | In metro area, not/partially in principal city | None | None | No | Hour5 | 103 | EF 19.9, 100% Usage | Metal, Dark | Stochastic | 1 | 1 | 2018 | 31 | 12 | 15 | None | MI | Owner | 1 | Medium | Occupied | 1960s | 1960-79 | Electric Standard | Electricity | Yes | Oakland Co Intl | 42.67 | -83.42 | F6 B6 L6 R6 | Single, Clear, Non-metal | 0 | 0 |  | 35.7547 | 0.045784 |  | 23.4457 | 0.030022 |  | 0 | 0 |  | 433.159 | 0.55466 |  | 0 | 0 |  | 319.7405 | 0.40943 |  | 0 | 0 |  | 0 | 38373.2606 | 0 | 0 | 2459.4524 | 233.2846 | 0.29872 |  | 99.9372 | 2774.2107 | 3.5524 |  | 21.9803 | 0.028146 |  | 2158.7615 | 2.7643 |  | 0 | 0 | 0 | 405.6104 | 0.51939 |  | 834.0803 | 1.068 |  | 0 | 0 | 0 | 0 | 475.0682 | 0 | 884.4885 | 0 | 0 | 0 |  | 0 | 0 | 0 |  | 0 | 0 | 0 | 0 |  | 0 | 0 | 0 | 0 | 0 | 49531.6485 | 49531.6485 | 63.4258 |  | 48172.0918 | 48172.0918 | 0 | 1359.5567 | 0 | 8726.7561 | 0 | 309.9519 | 0 | 19746.0688 | 0 | 309.9519 | 0 | 18140.5006 | 0 | 309.9519 | 0 | 20705.8821 | 0 | 309.9519 | 0 | 9036.7081 | 20056.0207 | 18450.4525 | 21015.834
281865 | 0 | 242.131 | TRUE | 2631 | CBSA Detroit-Warren-Dearborn, MI | 5A | 5A | Hour21 | 3 | Cold | None | Standard Efficiency, No usage | East North Central | East North Central | Midwest | In another census Place | Electric, 120% Usage | EnergyStar, 120% Usage | Yes | Electric, 120% Usage | 72F | No | 0F | None | Not Applicable | G2601250 | G2601250, G26002904 | None | None | 20 ft^2 | Fiberglass | 0% Leakage, Uninsulated | 2 ft | None | data/cambium/LRMER_MidCase_15_2025start,data/cambium/LRMER_LowRECost_15_2025start,data/cambium/LRMER_95DecarbBy2035_15_2025start,data/cambium/LRMER_LowRECost_25_2025start | kg/MWh,kg/MWh,kg/MWh,kg/MWh | /lib/resources/data/cambium/LRMER_MidCase_15_2025start/RFCMc.csv,/lib/resources/data/cambium/LRMER_LowRECost_15_2025start/RFCMc.csv,/lib/resources/data/cambium/LRMER_95DecarbBy2035_15_2025start/RFCMc.csv,/lib/resources/data/cambium/LRMER_LowRECost_25_2025start/RFCMc.csv | lb/MBtu,lb/MBtu,lb/MBtu,lb/MBtu | 195.9,195.9,195.9,195.9 | 147.3,147.3,147.3,147.3 | 177.8,177.8,177.8,177.8 | LRMER_MidCase_15_2025start,LRMER_LowRECost_15_2025start,LRMER_95DecarbBy2035_15_2025start,LRMER_LowRECost_25_2025start | CO2e,CO2e,CO2e,CO2e | 200.0,200.0,200.0,200.0 | 400%+ | RFCMc | Vented Attic | None | Middle | None | None | 8 | Single-Family Attached | Single-Family Attached | Single-Family Attached | 2500-2999 | 2500-3999 | Heated Basement | None | 3 | 3 | <8 | Wood, Medium/Dark | Wood Frame | No | Natural Gas | 55F | No | 0F | None | No Exterior Use | Uninsulated | 200% Usage | AC, SEER 13 | 60% Conditioned | Central AC | Yes | None | No | Fuel Furnace, 76% AFUE | Ducted Heating | Natural Gas Fuel Furnace | None | None | None | No | None | None | None | None | 120000-139999 | 120000-139999 | 100000-149999 | 10 ACH50 | R-49 | Uninsulated | Wall R-10, Exterior | R-10, Exterior | Unfinished, Uninsulated | None | Wood Stud, R-11 | Summer = 0.7, Winter = 0.85 | MISO | 100% LED | 100% Usage | 100% Usage | CR04 | None | None | None | None | None | None | None | None | None | None | Typical Efficiency | Cooling Season, 7 days/wk | 12 | 2 | North | None | 200% | 104% | G26002904 | In metro area, not/partially in principal city | None | None | No | Hour12 | 103 | EF 17.6, 100% Usage | Asphalt Shingles, Medium | Stochastic | 1 | 1 | 2018 | 31 | 12 | 15 | None | MI | Renter | 1 | High | Vacant | 2000s | 2000-09 | Natural Gas Standard | Natural Gas | Yes | Oakland Co Intl | 42.67 | -83.42 | F9 B9 L9 R9 | Double, Clear, Non-metal, Air | 0 | 0 |  | 0 | 0 |  | 0 | 0 |  | 14.6536 | 0.018992 |  | 486.498 | 0.63054 |  | 0 | 0 |  | 0 | 0 |  | 235.9222 | 0.30578 |  | 0 | 0 | 0 | 0 | 0 | 0 | 0 |  | 0 | 0 | 0 |  | 21.9803 | 0.028488 |  | 0 | 0 |  | 0 | 0 | 0 | 0 | 0 |  | 434.0383 | 0.56255 |  | 0 | 0 | 0 | 0 | 0 | 0 | 0 | 0 | 9717.0644 | 12.5941 |  | 0 | 1659.9545 | 2.1514 |  | 0 | 0 | 0 | 0 |  | 0 | 0 | 0 | 0 | 0 | 12570.1113 | 12570.1113 | 16.2919 |  | 1192.7993 | 1192.7993 | 0 | 11377.312 | 0 | 219.36 | 0 | 2593.7859 | 0 | 485.1638 | 0 | 2593.7859 | 0 | 460.6376 | 0 | 2593.7859 | 0 | 503.9103 | 0 | 2593.7859 | 0 | 2813.1459 | 3078.9496 | 3054.4234 | 3097.6961
281910 | 0 | 242.131 | TRUE | 1220 | Non-CBSA East North Central | 5A | 5A | Hour2 | 4 | Cold | None | Standard Efficiency | East North Central | East North Central | Midwest | MI, Portage | Electric, 120% Usage | EnergyStar, 120% Usage | Yes | Electric, 120% Usage | 75F | No | 0F | None | Not Applicable | G2600770 | G2600770, G26002102 | None | 290 Rated kWh, 120% Usage | 20 ft^2 | Fiberglass | 30% Leakage, R-4 | 2 ft | None | data/cambium/LRMER_MidCase_15_2025start,data/cambium/LRMER_LowRECost_15_2025start,data/cambium/LRMER_95DecarbBy2035_15_2025start,data/cambium/LRMER_LowRECost_25_2025start | kg/MWh,kg/MWh,kg/MWh,kg/MWh | /lib/resources/data/cambium/LRMER_MidCase_15_2025start/RFCMc.csv,/lib/resources/data/cambium/LRMER_LowRECost_15_2025start/RFCMc.csv,/lib/resources/data/cambium/LRMER_95DecarbBy2035_15_2025start/RFCMc.csv,/lib/resources/data/cambium/LRMER_LowRECost_25_2025start/RFCMc.csv | lb/MBtu,lb/MBtu,lb/MBtu,lb/MBtu | 195.9,195.9,195.9,195.9 | 147.3,147.3,147.3,147.3 | 177.8,177.8,177.8,177.8 | LRMER_MidCase_15_2025start,LRMER_LowRECost_15_2025start,LRMER_95DecarbBy2035_15_2025start,LRMER_LowRECost_25_2025start | CO2e,CO2e,CO2e,CO2e | 200.0,200.0,200.0,200.0 | 0-100% | RFCMc | Vented Attic | None | None | None | None | None | Single-Family Detached | Single-Family Detached | Single-Family Detached | 1000-1499 | 0-1499 | Slab | None | 1 | 1 | <8 | None | Brick | No | Electricity | 70F | Yes | 3F | Night +4h | No Exterior Use | Uninsulated | 200% Usage | Room AC, EER 10.7 | 20% Conditioned | Room AC | Yes | None | No | Electric Furnace, 100% AFUE | Ducted Heating | Electricity Electric Furnace | None | None | None | No | None | None | None | None | 15000-19999 | <20000 | <20000 | 40 ACH50 | R-7 | None | None | None | Unfinished, Uninsulated | Uninsulated | Brick, 12-in, 3-wythe, Uninsulated | Summer = 0.7, Winter = 0.85 | MISO | 100% Incandescent | 100% Usage | 100% Usage | CR04 | None | EF 17.6 | None | None | None | None | None | None | None | None | None | Cooling Season, 7 days/wk | Left/Right at 15ft | 2 | West | None | 200% | 85% | G26002102 | In metro area, principal city | None | None | No | Hour9 | 104 | EF 17.6, 100% Usage | Composition Shingles | Stochastic | 1 | 1 | 2018 | 31 | 12 | 15 | None | MI | Owner | 1 | High | Occupied | 1950s | 1940-59 | Electric Standard | Electricity | Yes | Kalamazoo Battle Cr | 42.24 | -85.55 | F15 B15 L15 R15 | Double, Low-E, Non-metal, Air, M-Gain | 67.9925 | 0.19004 |  | 480.0504 | 1.3418 |  | 28.1348 | 0.078639 |  | 0 | 0 |  | 445.175 | 1.2443 |  | 109.3155 | 0.30555 |  | 0 | 0 |  | 796.5672 | 2.2265 |  | 0 | 33340.9372 | 0 | 0 | 4544.9462 | 160.896 | 0.44972 |  | 0 | 1535.3993 | 4.2916 |  | 21.9803 | 0.061437 |  | 3581.6215 | 10.0109 |  | 0 | 0 | 0 | 486.498 | 1.3598 |  | 868.0765 | 2.4263 |  | 0 | 0 | 0 | 0 | 0 | 0 | 0 | 0 | 0 | 0 |  | 0 | 0 | 0 |  | 0 | 0 | 0 | 0 |  | 0 | 0 | 0 | 0 | 0 | 46467.8835 | 46467.8835 | 129.8815 |  | 46467.8835 | 46467.8835 | 0 | 0 | 0 | 8400.2848 | 0 | 0 | 0 | 18985.4516 | 0 | 0 | 0 | 17500.7199 | 0 | 0 | 0 | 19913.2004 | 0 | 0 | 0 | 8400.2848 | 18985.4516 | 17500.7199 | 19913.2004
281914 | 0 | 242.131 | TRUE | 1220 | Non-CBSA East North Central | 6A | 6A | Hour0 | 3 | Cold | None | Standard Efficiency | East North Central | East North Central | Midwest | Not in a census Place | Propane, 120% Usage | EnergyStar, 120% Usage | Yes | Electric, 120% Usage | 72F | No | 0F | None | Not Applicable | G2600010 | G2600010, G26000300 | None | 290 Rated kWh, 120% Usage | 20 ft^2 | Fiberglass | 30% Leakage, Uninsulated | 2 ft | None | data/cambium/LRMER_MidCase_15_2025start,data/cambium/LRMER_LowRECost_15_2025start,data/cambium/LRMER_95DecarbBy2035_15_2025start,data/cambium/LRMER_LowRECost_25_2025start | kg/MWh,kg/MWh,kg/MWh,kg/MWh | /lib/resources/data/cambium/LRMER_MidCase_15_2025start/RFCMc.csv,/lib/resources/data/cambium/LRMER_LowRECost_15_2025start/RFCMc.csv,/lib/resources/data/cambium/LRMER_95DecarbBy2035_15_2025start/RFCMc.csv,/lib/resources/data/cambium/LRMER_LowRECost_25_2025start/RFCMc.csv | lb/MBtu,lb/MBtu,lb/MBtu,lb/MBtu | 195.9,195.9,195.9,195.9 | 147.3,147.3,147.3,147.3 | 177.8,177.8,177.8,177.8 | LRMER_MidCase_15_2025start,LRMER_LowRECost_15_2025start,LRMER_95DecarbBy2035_15_2025start,LRMER_LowRECost_25_2025start | CO2e,CO2e,CO2e,CO2e | 200.0,200.0,200.0,200.0 | 400%+ | RFCMc | Vented Attic | None | None | None | None | None | Single-Family Detached | Single-Family Detached | Single-Family Detached | 1000-1499 | 0-1499 | Vented Crawlspace | None | 2 | 2 | <8 | None | Brick | No | Propane | 68F | Yes | 3F | Night -4h | No Exterior Use | Uninsulated | 200% Usage | None | None | None | Yes | None | No | Fuel Furnace, 80% AFUE | Ducted Heating | Propane Fuel Furnace | None | None | None | No | None | None | None | None | 160000-179999 | 140000+ | 150000+ | 20 ACH50 | R-7 | Uninsulated | Uninsulated | Uninsulated | Unfinished, Uninsulated | None | Brick, 12-in, 3-wythe, Uninsulated | Summer = 0.7, Winter = 0.85 | MISO | 100% Incandescent | 100% Usage | 100% Usage | CR04 | None | None | None | None | None | None | None | None | None | None | None | Cooling Season, 7 days/wk | Left/Right at 15ft | 2 | Southwest | None | 200% | 85% | G26000300 | Not/partially in metro area | None | None | No | Hour13 | 103 | EF 15.9, 100% Usage | Asphalt Shingles, Medium | Stochastic | 1 | 1 | 2018 | 31 | 12 | 15 | None | MI | Owner | 1 | High | Occupied | 1950s | 1940-59 | Electric Standard | Electricity | Yes | Oscoda Wurtsmith | 44.45 | -83.37 | F12 B12 L12 R12 | Single, Clear, Non-metal | 40.7369 | 0.11386 |  | 42.7884 | 0.1196 |  | 28.1348 | 0.078639 |  | 0 | 0 |  | 0 | 0 |  | 109.3155 | 0.30555 |  | 0 | 0 |  | 1271.3423 | 3.5535 |  | 0 | 0 | 0 | 0 | 4997.741 | 160.896 | 0.44972 |  | 0 | 1535.3993 | 4.2916 |  | 21.9803 | 0.061437 |  | 3581.6215 | 10.0109 |  | 0 | 0 | 0 | 486.498 | 1.3598 |  | 480.0504 | 1.3418 |  | 0 | 0 | 0 | 0 | 0 | 0 | 0 | 0 | 0 | 0 |  | 0 | 0 | 0 |  | 0 | 0 | 0 | 0 |  | 570.3163 | 0 | 50267.5499 | 0 | 0 | 63594.6638 | 63594.6638 | 177.7523 |  | 12756.7975 | 12756.7975 | 0 | 0 | 50837.8662 | 2267.8203 | 0 | 0 | 13989.802 | 5132.5578 | 0 | 0 | 13989.802 | 4809.3143 | 0 | 0 | 13989.802 | 5387.2526 | 0 | 0 | 13989.802 | 16257.6223 | 19122.3598 | 18799.1163 | 19377.0546
281952 | 0 | 242.131 | TRUE | 1138 | Non-CBSA East North Central | 5A | 5A | Hour2 | 3 | Cold | None | Standard Efficiency | East North Central | East North Central | Midwest | MI, Kalamazoo | None | None | None | Gas, 80% Usage | 72F | Yes | 2F | Night Setup +5h | Double-Loaded Interior | G2600770 | G2600770, G26002102 | None | None | 20 ft^2 | Fiberglass | 20% Leakage, Uninsulated | 2 ft | None | data/cambium/LRMER_MidCase_15_2025start,data/cambium/LRMER_LowRECost_15_2025start,data/cambium/LRMER_95DecarbBy2035_15_2025start,data/cambium/LRMER_LowRECost_25_2025start | kg/MWh,kg/MWh,kg/MWh,kg/MWh | /lib/resources/data/cambium/LRMER_MidCase_15_2025start/RFCMc.csv,/lib/resources/data/cambium/LRMER_LowRECost_15_2025start/RFCMc.csv,/lib/resources/data/cambium/LRMER_95DecarbBy2035_15_2025start/RFCMc.csv,/lib/resources/data/cambium/LRMER_LowRECost_25_2025start/RFCMc.csv | lb/MBtu,lb/MBtu,lb/MBtu,lb/MBtu | 195.9,195.9,195.9,195.9 | 147.3,147.3,147.3,147.3 | 177.8,177.8,177.8,177.8 | LRMER_MidCase_15_2025start,LRMER_LowRECost_15_2025start,LRMER_95DecarbBy2035_15_2025start,LRMER_LowRECost_25_2025start | CO2e,CO2e,CO2e,CO2e | 200.0,200.0,200.0,200.0 | 0-100% | RFCMc | None | Right | None | Bottom | 5 | None | 5 to 9 Unit | Multifamily with 5+ units, 1-3 stories | Multi-Family with 5+ Units | 1000-1499 | 0-1499 | Vented Crawlspace | None | 2 | 2 | <8 | Vinyl, Light | Brick | No | Natural Gas | 70F | Yes | 12F | Day and Night +4h | No Exterior Use | Uninsulated | 50% Usage | AC, SEER 15 | 100% Conditioned | Central AC | Yes | None | No | Fuel Furnace, 80% AFUE | Ducted Heating | Natural Gas Fuel Furnace | None | None | None | No | None | None | None | None | 30000-34999 | 20000-39999 | 20000-39999 | 20 ACH50 | None | Uninsulated | Uninsulated | Uninsulated | Finished, R-30 | None | Brick, 12-in, 3-wythe, R-7 | Summer = 0.7, Winter = 0.85 | MISO | 100% LED | 100% Usage | 100% Usage | CR04 | None | None | None | None | None | None | None | None | None | None | None | Cooling Season, 7 days/wk | 4 | 6 | South | None | 50% | 89% | G26002102 | In metro area, principal city | None | None | None | Hour17 | 104 | EF 17.6, 100% Usage | Asphalt Shingles, Medium | Stochastic | 1 | 1 | 2018 | 31 | 12 | 15 | None | MI | Renter | 1 | Low | Occupied | 1970s | 1960-79 | Natural Gas Standard | Natural Gas | Yes | Kalamazoo Battle Cr | 42.24 | -85.55 | F9 B9 L9 R9 | Single, Clear, Metal | 67.9925 | 0.20374 |  | 0 | 0 |  | 0 | 0 |  | 159.7237 | 0.47861 |  | 1546.243 | 4.6333 |  | 0 | 0 |  | 0 | 0 |  | 472.7236 | 1.4165 |  | 0 | 0 | 0 | 0 | 0 | 26.0833 | 0.078158 |  | 0 | 357.8398 | 1.0723 |  | 21.9803 | 0.065864 |  | 1073.5193 | 3.2168 |  | 0 | 0 | 0 | 30.7725 | 0.092209 |  | 434.0383 | 1.3006 |  | 0 | 0 | 0 | 0 | 0 | 0 | 0 | 0 | 18547.8819 | 55.5785 |  | 0 | 4153.4032 | 12.4456 |  | 0 | 0 | 900.9005 | 2.6995 |  | 0 | 0 | 0 | 0 | 0 | 27792.8088 | 27792.8088 | 83.2807 |  | 4190.6232 | 4190.6232 | 0 | 23602.1856 | 0 | 763.9602 | 0 | 5380.823 | 0 | 1693.953 | 0 | 5380.823 | 0 | 1615.4661 | 0 | 5380.823 | 0 | 1758.1349 | 0 | 5380.823 | 0 | 6144.7832 | 7074.7759 | 6996.289 | 7138.9579
281962 | 0 | 242.131 | TRUE | 1623 | Non-CBSA East North Central | 5A | 5A | Hour17 | 3 | Cold | None | Standard Efficiency | East North Central | East North Central | Midwest | Not in a census Place | None | None | None | Electric, 80% Usage | 65F | No | 0F | None | Double-Loaded Interior | G2601150 | G2601150, G26003300 | None | None | 20 ft^2 | Fiberglass | 30% Leakage, R-8 | 2 ft | None | data/cambium/LRMER_MidCase_15_2025start,data/cambium/LRMER_LowRECost_15_2025start,data/cambium/LRMER_95DecarbBy2035_15_2025start,data/cambium/LRMER_LowRECost_25_2025start | kg/MWh,kg/MWh,kg/MWh,kg/MWh | /lib/resources/data/cambium/LRMER_MidCase_15_2025start/RFCMc.csv,/lib/resources/data/cambium/LRMER_LowRECost_15_2025start/RFCMc.csv,/lib/resources/data/cambium/LRMER_95DecarbBy2035_15_2025start/RFCMc.csv,/lib/resources/data/cambium/LRMER_LowRECost_25_2025start/RFCMc.csv | lb/MBtu,lb/MBtu,lb/MBtu,lb/MBtu | 195.9,195.9,195.9,195.9 | 147.3,147.3,147.3,147.3 | 177.8,177.8,177.8,177.8 | LRMER_MidCase_15_2025start,LRMER_LowRECost_15_2025start,LRMER_95DecarbBy2035_15_2025start,LRMER_LowRECost_25_2025start | CO2e,CO2e,CO2e,CO2e | 200.0,200.0,200.0,200.0 | 100-150% | RFCMc | None | Left | None | Bottom | 4 | None | 3 or 4 Unit | Multifamily with 2-4 Units | Multi-Family with 2 - 4 Units | 1500-1999 | 1500-2499 | Slab | None | 2 | 2 | <8 | Brick, Medium/Dark | Wood Frame | No | Natural Gas | 75F | No | 0F | None | No Exterior Use | Uninsulated | 50% Usage | AC, SEER 15 | 100% Conditioned | Central AC | Yes | None | No | Fuel Furnace, 92.5% AFUE | Ducted Heating | Natural Gas Fuel Furnace | None | None | None | No | None | None | None | None | 30000-34999 | 20000-39999 | 20000-39999 | 15 ACH50 | None | None | None | None | Finished, R-30 | 2ft R5 Perimeter, Vertical | Wood Stud, R-15 | Summer = 0.7, Winter = 0.85 | MISO | 100% Incandescent | 100% Usage | 100% Usage | CR04 | None | None | None | None | None | None | None | None | None | None | Typical Efficiency | Cooling Season, 7 days/wk | 27 | 5 | Southwest | None | 50% | 96% | G26003300 | In metro area, not/partially in principal city | None | None | None | Hour9 | 103 | EF 17.6, 100% Usage | Composition Shingles | Stochastic | 1 | 1 | 2018 | 31 | 12 | 15 | None | MI | Renter | 1 | Low | Occupied | 2000s | 2000-09 | Natural Gas Standard | Natural Gas | Yes | Custer | 41.93 | -83.43 | F9 B9 L9 R9 | Double, Clear, Metal, Air | 67.9925 | 0.14286 |  | 0 | 0 |  | 0 | 0 |  | 234.4569 | 0.4926 |  | 1822.9021 | 3.83 |  | 0 | 0 |  | 0 | 0 |  | 354.616 | 0.74507 |  | 0 | 0 | 0 | 0 | 0 | 181.1179 | 0.38054 |  | 0 | 1881.5163 | 3.9532 |  | 21.9803 | 0.046182 |  | 1157.9238 | 2.4329 |  | 0 | 0 | 0 | 413.5233 | 0.86883 |  | 434.0383 | 0.91193 |  | 443.4165 | 0 | 0 | 0 | 0 | 0 | 0 | 0 | 16170.7824 | 33.9756 |  | 0 | 3753.3612 | 7.886 |  | 0 | 0 | 0 | 0 |  | 0 | 0 | 0 | 0 | 0 | 26937.9205 | 26937.9205 | 56.5978 |  | 7013.7768 | 7013.7768 | 0 | 19924.1436 | 0 | 1274.448 | 0 | 4542.2949 | 0 | 2842.6071 | 0 | 4542.2949 | 0 | 2694.8086 | 0 | 4542.2949 | 0 | 2968.1053 | 0 | 4542.2949 | 0 | 5816.7429 | 7384.902 | 7237.1035 | 7510.4001
281963 | 0 | 242.131 | TRUE | 885 | Non-CBSA East North Central | 5A | 5A | Hour16 | 2 | Cold | None | None | East North Central | East North Central | Midwest | In another census Place | Electric, 100% Usage | Standard, 100% Usage | Yes | Electric, 100% Usage | 75F | Yes | 2F | Night Setback -4h | Not Applicable | G2600250 | G2600250, G26002000 | None | None | 20 ft^2 | Fiberglass | 20% Leakage, R-4 | 2 ft | None | data/cambium/LRMER_MidCase_15_2025start,data/cambium/LRMER_LowRECost_15_2025start,data/cambium/LRMER_95DecarbBy2035_15_2025start,data/cambium/LRMER_LowRECost_25_2025start | kg/MWh,kg/MWh,kg/MWh,kg/MWh | /lib/resources/data/cambium/LRMER_MidCase_15_2025start/RFCMc.csv,/lib/resources/data/cambium/LRMER_LowRECost_15_2025start/RFCMc.csv,/lib/resources/data/cambium/LRMER_95DecarbBy2035_15_2025start/RFCMc.csv,/lib/resources/data/cambium/LRMER_LowRECost_25_2025start/RFCMc.csv | lb/MBtu,lb/MBtu,lb/MBtu,lb/MBtu | 195.9,195.9,195.9,195.9 | 147.3,147.3,147.3,147.3 | 177.8,177.8,177.8,177.8 | LRMER_MidCase_15_2025start,LRMER_LowRECost_15_2025start,LRMER_95DecarbBy2035_15_2025start,LRMER_LowRECost_25_2025start | CO2e,CO2e,CO2e,CO2e | 200.0,200.0,200.0,200.0 | 300-400% | RFCMc | Vented Attic | None | None | None | None | None | Mobile Home | Mobile Home | Mobile Home | 750-999 | 0-1499 | Ambient | None | 1 | 1 | <8 | None | Brick | No | Propane | 55F | No | 0F | None | No Exterior Use | Uninsulated | 100% Usage | Room AC, EER 12.0 | 40% Conditioned | Room AC | Yes | None | No | Fuel Furnace, 80% AFUE | Ducted Heating | Propane Fuel Furnace | None | None | None | No | None | None | None | None | 35000-39999 | 20000-39999 | 20000-39999 | 20 ACH50 | R-30 | Uninsulated | None | None | Unfinished, Uninsulated | None | Brick, 12-in, 3-wythe, R-15 | Summer = 0.7, Winter = 0.85 | MISO | 100% LED | 100% Usage | 100% Usage | CR04 | None | None | None | None | None | None | None | None | None | None | None | Cooling Season, 7 days/wk | Left/Right at 15ft | 1 | North | None | 100% | 94% | G26002000 | In metro area, not/partially in principal city | None | None | No | Hour16 | 103 | EF 17.6, 100% Usage | Metal, Dark | Stochastic | 1 | 1 | 2018 | 31 | 12 | 15 | None | MI | Renter | 1 | Medium | Vacant | 1990s | 1980-99 | Propane Standard | Propane | Yes | W K Kellogg | 42.31 | -85.25 | F30 B30 L30 R30 | Double, Low-E, Non-metal, Air, M-Gain | 0 | 0 |  | 0 | 0 |  | 0 | 0 |  | 0 | 0 |  | 326.7742 | 1.2591 |  | 0 | 0 |  | 0 | 0 |  | 328.2396 | 1.2647 |  | 0 | 0 | 0 | 0 | 0 | 0 | 0 |  | 0 | 0 | 0 |  | 16.412 | 0.063237 |  | 0 | 0 |  | 0 | 0 | 0 | 0 | 0 |  | 434.0383 | 1.6724 |  | 0 | 0 | 0 | 0 | 0 | 0 | 0 | 0 | 0 | 0 |  | 0 | 0 | 0 |  | 0 | 0 | 0 | 0 |  | 0 | 0 | 12852.9248 | 1642.9564 | 0 | 15601.3453 | 15601.3453 | 60.1137 |  | 1105.4641 | 1105.4641 | 0 | 0 | 14495.8813 | 202.5331 | 0 | 0 | 3989.0782 | 448.963 | 0 | 0 | 3989.0782 | 425.9264 | 0 | 0 | 3989.0782 | 467.4777 | 0 | 0 | 3989.0782 | 4191.6113 | 4438.0412 | 4415.0046 | 4456.5559
281973 | 0 | 242.131 | TRUE | 1690 | Non-CBSA East North Central | 5A | 5A | Hour0 | 3 | Cold | None | Standard Efficiency | East North Central | East North Central | Midwest | In another census Place | Electric, 120% Usage | EnergyStar, 120% Usage | Yes | Gas, 120% Usage | 72F | No | 0F | None | Not Applicable | G2600250 | G2600250, G26002000 | None | None | 20 ft^2 | Fiberglass | 20% Leakage, R-4 | 2 ft | None | data/cambium/LRMER_MidCase_15_2025start,data/cambium/LRMER_LowRECost_15_2025start,data/cambium/LRMER_95DecarbBy2035_15_2025start,data/cambium/LRMER_LowRECost_25_2025start | kg/MWh,kg/MWh,kg/MWh,kg/MWh | /lib/resources/data/cambium/LRMER_MidCase_15_2025start/RFCMc.csv,/lib/resources/data/cambium/LRMER_LowRECost_15_2025start/RFCMc.csv,/lib/resources/data/cambium/LRMER_95DecarbBy2035_15_2025start/RFCMc.csv,/lib/resources/data/cambium/LRMER_LowRECost_25_2025start/RFCMc.csv | lb/MBtu,lb/MBtu,lb/MBtu,lb/MBtu | 195.9,195.9,195.9,195.9 | 147.3,147.3,147.3,147.3 | 177.8,177.8,177.8,177.8 | LRMER_MidCase_15_2025start,LRMER_LowRECost_15_2025start,LRMER_95DecarbBy2035_15_2025start,LRMER_LowRECost_25_2025start | CO2e,CO2e,CO2e,CO2e | 200.0,200.0,200.0,200.0 | 300-400% | RFCMc | Vented Attic | None | None | None | None | None | Single-Family Detached | Single-Family Detached | Single-Family Detached | 1500-1999 | 1500-2499 | Slab | None | 2 | 2 | <8 | Vinyl, Light | Brick | No | Natural Gas | 80F | Yes | 6F | Day and Night -5h | No Exterior Use | Uninsulated | 200% Usage | AC, SEER 15 | 100% Conditioned | Central AC | Yes | None | No | Fuel Furnace, 80% AFUE | Ducted Heating | Natural Gas Fuel Furnace | None | None | None | No | None | None | None | None | 40000-44999 | 40000-59999 | 40000-59999 | 20 ACH50 | R-19 | None | None | None | Unfinished, Uninsulated | Uninsulated | Brick, 12-in, 3-wythe, Uninsulated | Summer = 0.7, Winter = 0.85 | MISO | 100% Incandescent | 100% Usage | 100% Usage | CR04 | None | EF 15.9 | None | None | None | None | None | None | None | None | None | Cooling Season, 7 days/wk | Left/Right at 15ft | 1 | Southwest | None | 200% | 85% | G26002000 | In metro area, not/partially in principal city | None | None | No | Hour10 | 103 | EF 15.9, 100% Usage | Composition Shingles | Stochastic | 1 | 1 | 2018 | 31 | 12 | 15 | None | MI | Owner | 1 | High | Occupied | <1940 | <1940 | Natural Gas Standard | Natural Gas | Yes | W K Kellogg | 42.31 | -85.25 | F12 B12 L12 R12 | Double, Clear, Non-metal, Air, Exterior Clear Storm | 67.9925 | 0.13719 |  | 330.8772 | 0.66763 |  | 19.3427 | 0.039029 |  | 221.5617 | 0.44706 |  | 2028.0518 | 4.0921 |  | 0 | 0 |  | 0 | 0 |  | 1513.419 | 3.0537 |  | 0 | 0 | 0 | 0 | 0 | 184.6348 | 0.37255 |  | 0 | 1938.9582 | 3.9123 |  | 21.9803 | 0.044351 |  | 3316.3922 | 6.6917 |  | 0 | 0 | 0 | 27.8418 | 0.056178 |  | 960.1008 | 1.9372 |  | 0 | 0 | 0 | 0 | 0 | 0 | 0 | 0 | 59253.6951 | 119.5592 |  | 0 | 3891.3977 | 7.8519 |  | 0 | 0 | 815.6168 | 1.6457 |  | 0 | 0 | 0 | 0 | 0 | 74591.5695 | 74591.5695 | 150.5072 |  | 10630.86 | 10630.86 | 0 | 63960.7095 | 0 | 1934.3846 | 0 | 14581.7378 | 0 | 4327.9498 | 0 | 14581.7378 | 0 | 4081.1125 | 0 | 14581.7378 | 0 | 4520.395 | 0 | 14581.7378 | 0 | 16516.1224 | 18909.6876 | 18662.8503 | 19102.1328
282075 | 0 | 242.131 | TRUE | 1220 | CBSA Detroit-Warren-Dearborn, MI | 5A | 5A | Hour1 | 2 | Cold | None | Standard Efficiency | East North Central | East North Central | Midwest | Not in a census Place | Electric, 100% Usage | EnergyStar, 100% Usage | Yes | Gas, 100% Usage | 80F | No | 0F | None | Not Applicable | G2601250 | G2601250, G26002901 | None | None | 20 ft^2 | Fiberglass | 30% Leakage, R-4 | 2 ft | None | data/cambium/LRMER_MidCase_15_2025start,data/cambium/LRMER_LowRECost_15_2025start,data/cambium/LRMER_95DecarbBy2035_15_2025start,data/cambium/LRMER_LowRECost_25_2025start | kg/MWh,kg/MWh,kg/MWh,kg/MWh | /lib/resources/data/cambium/LRMER_MidCase_15_2025start/RFCMc.csv,/lib/resources/data/cambium/LRMER_LowRECost_15_2025start/RFCMc.csv,/lib/resources/data/cambium/LRMER_95DecarbBy2035_15_2025start/RFCMc.csv,/lib/resources/data/cambium/LRMER_LowRECost_25_2025start/RFCMc.csv | lb/MBtu,lb/MBtu,lb/MBtu,lb/MBtu | 195.9,195.9,195.9,195.9 | 147.3,147.3,147.3,147.3 | 177.8,177.8,177.8,177.8 | LRMER_MidCase_15_2025start,LRMER_LowRECost_15_2025start,LRMER_95DecarbBy2035_15_2025start,LRMER_LowRECost_25_2025start | CO2e,CO2e,CO2e,CO2e | 200.0,200.0,200.0,200.0 | 200-300% | RFCMc | Vented Attic | None | None | None | None | None | Mobile Home | Mobile Home | Mobile Home | 1000-1499 | 0-1499 | Ambient | None | 1 | 1 | <8 | Wood, Medium/Dark | Wood Frame | No | Natural Gas | 72F | No | 0F | None | No Exterior Use | Uninsulated | 100% Usage | Room AC, EER 10.7 | 60% Conditioned | Room AC | Yes | None | No | Fuel Furnace, 80% AFUE | Ducted Heating | Natural Gas Fuel Furnace | None | None | None | No | None | None | None | None | 35000-39999 | 20000-39999 | 20000-39999 | 15 ACH50 | R-30 | Ceiling R-13 | None | None | Unfinished, Uninsulated | None | Wood Stud, R-15 | Summer = 0.7, Winter = 0.85 | MISO | 100% LED | 100% Usage | 100% Usage | CR04 | None | None | EF 12, National Average | Gas Fireplace | None | None | None | None | None | None | None | Cooling Season, 7 days/wk | Left/Right at 15ft | 1 | Northwest | None | 100% | 94% | G26002901 | In metro area, not/partially in principal city | None | None | No | Hour23 | 103 | EF 19.9, 100% Usage | Composition Shingles | Stochastic | 1 | 1 | 2018 | 31 | 12 | 15 | None | MI | Owner | 1 | Medium | Occupied | 1990s | 1980-99 | Natural Gas Standard | Natural Gas | Yes | Oakland Co Intl | 42.67 | -83.42 | F15 B15 L15 R15 | Double, Clear, Non-metal, Air | 67.9925 | 0.19004 |  | 275.7799 | 0.77083 |  | 16.1189 | 0.045054 |  | 0 | 0 |  | 506.1337 | 1.4147 |  | 0 | 0 |  | 319.7405 | 0.8937 |  | 739.4183 | 2.0667 |  | 0 | 0 | 0 | 0 | 0 | 26.9625 | 0.075363 |  | 0 | 375.131 | 1.0485 |  | 16.412 | 0.045873 |  | 1701.2776 | 4.7552 |  | 0 | 0 | 0 | 23.1526 | 0.064713 |  | 400.042 | 1.1182 |  | 0 | 0 | 0 | 0 | 0 | 1209.5043 | 0 | 0 | 28916.1502 | 80.823 |  | 0 | 2634.4158 | 7.3634 |  | 0 | 0 | 679.6318 | 1.8996 |  | 0 | 0 | 0 | 0 | 0 | 37907.8637 | 37907.8637 | 105.9556 |  | 4468.1615 | 4468.1615 | 0 | 33439.7022 | 0 | 803.8319 | 0 | 7623.5846 | 0 | 1807.396 | 0 | 7623.5846 | 0 | 1702.1507 | 0 | 7623.5846 | 0 | 1884.5062 | 0 | 7623.5846 | 0 | 8427.4165 | 9430.9805 | 9325.7353 | 9508.0908
282079 | 0 | 242.131 | TRUE | 2176 | Non-CBSA East North Central | 5A | 5A | Hour19 | 4 | Cold | None | Standard Efficiency | East North Central | East North Central | Midwest | Not in a census Place | Gas, 100% Usage | Standard, 100% Usage | Yes | Electric, 100% Usage | 72F | No | 0F | None | Not Applicable | G2601450 | G2601450, G26001500 | None | None | 20 ft^2 | Fiberglass | 20% Leakage, Uninsulated | 2 ft | None | data/cambium/LRMER_MidCase_15_2025start,data/cambium/LRMER_LowRECost_15_2025start,data/cambium/LRMER_95DecarbBy2035_15_2025start,data/cambium/LRMER_LowRECost_25_2025start | kg/MWh,kg/MWh,kg/MWh,kg/MWh | /lib/resources/data/cambium/LRMER_MidCase_15_2025start/RFCMc.csv,/lib/resources/data/cambium/LRMER_LowRECost_15_2025start/RFCMc.csv,/lib/resources/data/cambium/LRMER_95DecarbBy2035_15_2025start/RFCMc.csv,/lib/resources/data/cambium/LRMER_LowRECost_25_2025start/RFCMc.csv | lb/MBtu,lb/MBtu,lb/MBtu,lb/MBtu | 195.9,195.9,195.9,195.9 | 147.3,147.3,147.3,147.3 | 177.8,177.8,177.8,177.8 | LRMER_MidCase_15_2025start,LRMER_LowRECost_15_2025start,LRMER_95DecarbBy2035_15_2025start,LRMER_LowRECost_25_2025start | CO2e,CO2e,CO2e,CO2e | 200.0,200.0,200.0,200.0 | 400%+ | RFCMc | Vented Attic | None | None | None | None | None | Single-Family Detached | Single-Family Detached | Single-Family Detached | 2000-2499 | 1500-2499 | Unheated Basement | None | 2 | 2 | <8 | None | Brick | No | Natural Gas | 68F | Yes | 6F | Night -3h | No Exterior Use | Uninsulated | 100% Usage | Room AC, EER 9.8 | 20% Conditioned | Room AC | Yes | None | No | Fuel Furnace, 80% AFUE | Ducted Heating | Natural Gas Fuel Furnace | None | None | None | No | None | None | None | None | 60000-69999 | 60000-79999 | 60000-99999 | 10 ACH50 | R-38 | Uninsulated | Uninsulated | Uninsulated | Unfinished, Uninsulated | None | Brick, 12-in, 3-wythe, Uninsulated | Summer = 0.7, Winter = 0.85 | MISO | 100% LED | 100% Usage | 100% Usage | CR04 | None | None | EF 12, National Average | None | None | None | None | None | None | None | None | Cooling Season, 7 days/wk | Left/Right at 15ft | 1 | South | None | 100% | 85% | G26001500 | In metro area, not/partially in principal city | None | None | No | Hour11 | 103 | EF 10.5, 100% Usage | Composition Shingles | Stochastic | 1 | 1 | 2018 | 31 | 12 | 15 | None | MI | Owner | 1 | Medium | Occupied | <1940 | <1940 | Natural Gas Standard | Natural Gas | Yes | Mbs Intl | 43.53 | -84.08 | F6 B6 L6 R6 | Double, Clear, Non-metal, Air, Exterior Clear Storm | 67.9925 | 0.10655 |  | 46.8914 | 0.073483 |  | 19.6358 | 0.030771 |  | 0 | 0 |  | 409.4203 | 0.6416 |  | 0 | 0 |  | 319.7405 | 0.50106 |  | 1086.7075 | 1.703 |  | 0 | 0 | 0 | 0 | 0 | 34.8755 | 0.054653 |  | 0 | 575.5916 | 0.90201 |  | 21.9803 | 0.034445 |  | 1782.1652 | 2.7928 |  | 0 | 0 | 0 | 339.6694 | 0.53229 |  | 727.1093 | 1.1394 |  | 0 | 0 | 0 | 0 | 624.2414 | 0 | 0 | 0 | 42905.0185 | 67.2363 |  | 0 | 2861.839 | 4.4848 |  | 0 | 0 | 0 | 0 |  | 0 | 0 | 0 | 0 | 0 | 51822.8781 | 51822.8781 | 81.2114 |  | 5431.7792 | 5431.7792 | 0 | 46391.392 | 0 | 973.8066 | 0 | 10576.2486 | 0 | 2196.0044 | 0 | 10576.2486 | 0 | 2063.6081 | 0 | 10576.2486 | 0 | 2289.2879 | 0 | 10576.2486 | 0 | 11550.0552 | 12772.253 | 12639.8567 | 12865.5366
282080 | 0 | 242.131 | TRUE | 1220 | Non-CBSA East North Central | 6A | 6A | Hour2 | 3 | Cold | None | Standard Efficiency | East North Central | East North Central | Midwest | Not in a census Place | Electric, 100% Usage | EnergyStar, 100% Usage | Yes | Electric, 100% Usage | 70F | No | 0F | None | Not Applicable | G2601510 | G2601510, G26001600 | None | None | 20 ft^2 | Fiberglass | 20% Leakage, R-4 | 2 ft | None | data/cambium/LRMER_MidCase_15_2025start,data/cambium/LRMER_LowRECost_15_2025start,data/cambium/LRMER_95DecarbBy2035_15_2025start,data/cambium/LRMER_LowRECost_25_2025start | kg/MWh,kg/MWh,kg/MWh,kg/MWh | /lib/resources/data/cambium/LRMER_MidCase_15_2025start/RFCMc.csv,/lib/resources/data/cambium/LRMER_LowRECost_15_2025start/RFCMc.csv,/lib/resources/data/cambium/LRMER_95DecarbBy2035_15_2025start/RFCMc.csv,/lib/resources/data/cambium/LRMER_LowRECost_25_2025start/RFCMc.csv | lb/MBtu,lb/MBtu,lb/MBtu,lb/MBtu | 195.9,195.9,195.9,195.9 | 147.3,147.3,147.3,147.3 | 177.8,177.8,177.8,177.8 | LRMER_MidCase_15_2025start,LRMER_LowRECost_15_2025start,LRMER_95DecarbBy2035_15_2025start,LRMER_LowRECost_25_2025start | CO2e,CO2e,CO2e,CO2e | 200.0,200.0,200.0,200.0 | 100-150% | RFCMc | Vented Attic | None | None | None | None | None | Mobile Home | Mobile Home | Mobile Home | 1000-1499 | 0-1499 | Ambient | None | 1 | 1 | <8 | Wood, Medium/Dark | Wood Frame | No | Natural Gas | 70F | Yes | 3F | Night +4h | No Exterior Use | Uninsulated | 100% Usage | AC, SEER 13 | 100% Conditioned | Central AC | Yes | None | No | Fuel Furnace, 92.5% AFUE | Ducted Heating | Natural Gas Fuel Furnace | None | None | None | No | None | None | None | None | 40000-44999 | 40000-59999 | 40000-59999 | 20 ACH50 | R-13 | Uninsulated | None | None | Unfinished, Uninsulated | None | Wood Stud, R-7 | Summer = 0.7, Winter = 0.85 | MISO | 100% LED | 100% Usage | 100% Usage | CR04 | None | None | None | None | None | None | None | None | None | None | None | Cooling Season, 7 days/wk | Left/Right at 15ft | 5 | North | None | 100% | 94% | G26001600 | Not/partially in metro area | None | None | No | Hour9 | 103 | EF 17.6, 100% Usage | Metal, Dark | Stochastic | 1 | 1 | 2018 | 31 | 12 | 15 | None | MI | Owner | 1 | Medium | Occupied | 1970s | 1960-79 | Natural Gas Standard | Natural Gas | Yes | Huron Co Mem | 43.78 | -82.98 | F12 B12 L12 R12 | Single, Clear, Non-metal | 40.7369 | 0.11386 |  | 774.8799 | 2.1659 |  | 45.1329 | 0.12615 |  | 365.1666 | 1.0207 |  | 1938.3721 | 5.4179 |  | 0 | 0 |  | 0 | 0 |  | 786.3097 | 2.1978 |  | 0 | 0 | 0 | 0 | 0 | 26.9625 | 0.075363 |  | 0 | 375.131 | 1.0485 |  | 21.9803 | 0.061437 |  | 2817.8783 | 7.8762 |  | 0 | 0 | 0 | 603.1403 | 1.6858 |  | 434.0383 | 1.2132 |  | 0 | 0 | 0 | 0 | 0 | 0 | 0 | 0 | 35697.2286 | 99.7767 |  | 0 | 8094.3299 | 22.6243 |  | 0 | 0 | 0 | 0 |  | 0 | 0 | 0 | 0 | 0 | 52020.9941 | 52020.9941 | 145.4029 |  | 8229.7287 | 8229.7287 | 0 | 43791.5585 | 0 | 1474.9654 | 0 | 9983.5472 | 0 | 3299.4218 | 0 | 9983.5472 | 0 | 3138.4741 | 0 | 9983.5472 | 0 | 3433.0388 | 0 | 9983.5472 | 0 | 11458.5126 | 13282.969 | 13122.0213 | 13416.586
282102 | 0 | 242.131 | TRUE | 2176 | Non-CBSA East North Central | 5A | 5A | Hour23 | 3 | Cold | None | None | East North Central | East North Central | Midwest | In another census Place | Electric, 120% Usage | Standard, 120% Usage | Yes | Gas, 120% Usage | 72F | No | 0F | None | Not Applicable | G2600210 | G2600210, G26002400 | None | 290 Rated kWh, 120% Usage | 20 ft^2 | Fiberglass | 10% Leakage, R-4 | 2 ft | None | data/cambium/LRMER_MidCase_15_2025start,data/cambium/LRMER_LowRECost_15_2025start,data/cambium/LRMER_95DecarbBy2035_15_2025start,data/cambium/LRMER_LowRECost_25_2025start | kg/MWh,kg/MWh,kg/MWh,kg/MWh | /lib/resources/data/cambium/LRMER_MidCase_15_2025start/RFCMc.csv,/lib/resources/data/cambium/LRMER_LowRECost_15_2025start/RFCMc.csv,/lib/resources/data/cambium/LRMER_95DecarbBy2035_15_2025start/RFCMc.csv,/lib/resources/data/cambium/LRMER_LowRECost_25_2025start/RFCMc.csv | lb/MBtu,lb/MBtu,lb/MBtu,lb/MBtu | 195.9,195.9,195.9,195.9 | 147.3,147.3,147.3,147.3 | 177.8,177.8,177.8,177.8 | LRMER_MidCase_15_2025start,LRMER_LowRECost_15_2025start,LRMER_95DecarbBy2035_15_2025start,LRMER_LowRECost_25_2025start | CO2e,CO2e,CO2e,CO2e | 200.0,200.0,200.0,200.0 | 400%+ | RFCMc | Vented Attic | None | None | None | None | None | Single-Family Detached | Single-Family Detached | Single-Family Detached | 2000-2499 | 1500-2499 | Slab | 2 Car | 1 | 1 | <8 | Vinyl, Light | Brick | No | Electricity | 67F | No | 0F | None | No Exterior Use | Uninsulated | 200% Usage | AC, SEER 13 | 60% Conditioned | Central AC | Yes | None | No | Electric Furnace, 100% AFUE | Ducted Heating | Electricity Electric Furnace | None | None | None | No | None | None | None | None | 100000-119999 | 100000-119999 | 100000-149999 | 20 ACH50 | R-49 | None | None | None | Unfinished, Uninsulated | Uninsulated | Brick, 12-in, 3-wythe, Uninsulated | Summer = 0.7, Winter = 0.85 | None | 100% LED | 100% Usage | 100% Usage | CR04 | None | None | None | None | None | None | None | None | None | None | None | Cooling Season, 7 days/wk | Left/Right at 15ft | 2 | Northeast | None | 200% | 85% | G26002400 | In metro area, not/partially in principal city | None | None | No | Hour14 | 104 | EF 17.6, 100% Usage | Asphalt Shingles, Medium | Stochastic | 1 | 1 | 2018 | 31 | 12 | 15 | None | MI | Owner | 1 | High | Occupied | 1950s | 1940-59 | Electric Standard | Electricity | Yes | Southwest Michigan | 42.13 | -86.42 | F12 B12 L12 R12 | Double, Clear, Non-metal, Air | 0 | 0 |  | 915.261 | 1.4343 |  | 34.2893 | 0.053735 |  | 52.4597 | 0.082209 |  | 1381.537 | 2.165 |  | 109.3155 | 0.17131 |  | 0 | 0 |  | 645.3425 | 1.0113 |  | 0 | 27207.2528 | 0 | 0 | 4769.4386 | 34.8755 | 0.054653 |  | 16.7051 | 575.5916 | 0.90201 |  | 21.9803 | 0.034445 |  | 4069.2918 | 6.377 |  | 0 | 0 | 0 | 33.4101 | 0.052357 |  | 434.0383 | 0.68018 |  | 0 | 0 | 0 | 0 | 0 | 0 | 0 | 0 | 0 | 0 |  | 0 | 0 | 0 |  | 0 | 0 | 976.2197 | 1.5298 |  | 0 | 0 | 0 | 0 | 0 | 41276.7156 | 41276.7156 | 64.6846 |  | 40300.4959 | 40300.4959 | 0 | 976.2197 | 0 | 7297.9715 | 0 | 222.5474 | 0 | 16473.1218 | 0 | 222.5474 | 0 | 15206.2456 | 0 | 222.5474 | 0 | 17264.1316 | 0 | 222.5474 | 0 | 7520.5189 | 16695.6692 | 15428.793 | 17486.679
282120 | 0 | 242.131 | TRUE | 1690 | CBSA Detroit-Warren-Dearborn, MI | 5A | 5A | Hour9 | 2 | Cold | None | Standard Efficiency | East North Central | East North Central | Midwest | Not in a census Place | Electric, 100% Usage | Standard, 100% Usage | Yes | Electric, 100% Usage | 76F | Yes | 2F | Night Setup -2h | Not Applicable | G2600990 | G2600990, G26003001 | None | 290 Rated kWh, 100% Usage | 20 ft^2 | Fiberglass | 20% Leakage, Uninsulated | 2 ft | None | data/cambium/LRMER_MidCase_15_2025start,data/cambium/LRMER_LowRECost_15_2025start,data/cambium/LRMER_95DecarbBy2035_15_2025start,data/cambium/LRMER_LowRECost_25_2025start | kg/MWh,kg/MWh,kg/MWh,kg/MWh | /lib/resources/data/cambium/LRMER_MidCase_15_2025start/RFCMc.csv,/lib/resources/data/cambium/LRMER_LowRECost_15_2025start/RFCMc.csv,/lib/resources/data/cambium/LRMER_95DecarbBy2035_15_2025start/RFCMc.csv,/lib/resources/data/cambium/LRMER_LowRECost_25_2025start/RFCMc.csv | lb/MBtu,lb/MBtu,lb/MBtu,lb/MBtu | 195.9,195.9,195.9,195.9 | 147.3,147.3,147.3,147.3 | 177.8,177.8,177.8,177.8 | LRMER_MidCase_15_2025start,LRMER_LowRECost_15_2025start,LRMER_95DecarbBy2035_15_2025start,LRMER_LowRECost_25_2025start | CO2e,CO2e,CO2e,CO2e | 200.0,200.0,200.0,200.0 | 100-150% | RFCMc | Vented Attic | None | None | None | None | None | Single-Family Detached | Single-Family Detached | Single-Family Detached | 1500-1999 | 1500-2499 | Unheated Basement | None | 1 | 1 | <8 | None | Brick | No | Fuel Oil | 68F | No | 0F | None | No Exterior Use | Uninsulated | 100% Usage | None | None | None | Yes | None | No | Fuel Furnace, 80% AFUE | Ducted Heating | Fuel Oil Fuel Furnace | None | None | None | No | None | None | None | None | 15000-19999 | <20000 | <20000 | 25 ACH50 | R-30 | Uninsulated | Uninsulated | Uninsulated | Unfinished, Uninsulated | None | Brick, 12-in, 3-wythe, Uninsulated | Summer = 0.7, Winter = 0.85 | MISO | 100% Incandescent | 100% Usage | 100% Usage | CR04 | None | EF 15.9 | None | None | None | None | None | None | None | None | None | Cooling Season, 7 days/wk | Left/Right at 15ft | 1 | Northwest | None | 100% | 85% | G26003001 | In metro area, not/partially in principal city | None | None | No | Hour14 | 103 | EF 17.6, 100% Usage | Composition Shingles | Stochastic | 1 | 1 | 2018 | 31 | 12 | 15 | None | MI | Owner | 1 | Medium | Occupied | <1940 | <1940 | Electric Premium | Electricity | Yes | Selfridge Angb | 42.6 | -82.83 | F15 B15 L15 R15 | Double, Clear, Non-metal, Air, Exterior Clear Storm | 67.9925 | 0.13719 |  | 525.7695 | 1.0609 |  | 19.6358 | 0.03962 |  | 0 | 0 |  | 0 | 0 |  | 56.5627 | 0.11413 |  | 0 | 0 |  | 1091.9828 | 2.2033 |  | 0 | 0 | 0 | 0 | 1357.7983 | 184.6348 | 0.37255 |  | 0 | 1938.9582 | 3.9123 |  | 16.412 | 0.033115 |  | 1658.1961 | 3.3458 |  | 0 | 0 | 0 | 339.6694 | 0.68537 |  | 914.0887 | 1.8444 |  | 0 | 0 | 43242.6364 | 0 | 0 | 0 | 0 | 0 | 0 | 0 |  | 0 | 0 | 0 |  | 0 | 0 | 0 | 0 |  | 0 | 0 | 0 | 0 | 0 | 51414.044 | 51414.044 | 103.7408 |  | 8171.4076 | 8171.4076 | 43242.6364 | 0 | 0 | 1447.3697 | 13111.1396 | 0 | 0 | 3295.4198 | 13111.1396 | 0 | 0 | 3083.9078 | 13111.1396 | 0 | 0 | 3431.8023 | 13111.1396 | 0 | 0 | 14558.5093 | 16406.5594 | 16195.0475 | 16542.9419
282121 | 0 | 242.131 | TRUE | 1690 | CBSA Detroit-Warren-Dearborn, MI | 5A | 5A | Hour10 | 3 | Cold | None | Standard Efficiency | East North Central | East North Central | Midwest | Not in a census Place | Electric, 120% Usage | Standard, 120% Usage | Yes | Electric, 120% Usage | 72F | Yes | 5F | Night Setback -4h | Not Applicable | G2600870 | G2600870, G26001701 | None | None | 20 ft^2 | Fiberglass | 0% Leakage, Uninsulated | 2 ft | None | data/cambium/LRMER_MidCase_15_2025start,data/cambium/LRMER_LowRECost_15_2025start,data/cambium/LRMER_95DecarbBy2035_15_2025start,data/cambium/LRMER_LowRECost_25_2025start | kg/MWh,kg/MWh,kg/MWh,kg/MWh | /lib/resources/data/cambium/LRMER_MidCase_15_2025start/RFCMc.csv,/lib/resources/data/cambium/LRMER_LowRECost_15_2025start/RFCMc.csv,/lib/resources/data/cambium/LRMER_95DecarbBy2035_15_2025start/RFCMc.csv,/lib/resources/data/cambium/LRMER_LowRECost_25_2025start/RFCMc.csv | lb/MBtu,lb/MBtu,lb/MBtu,lb/MBtu | 195.9,195.9,195.9,195.9 | 147.3,147.3,147.3,147.3 | 177.8,177.8,177.8,177.8 | LRMER_MidCase_15_2025start,LRMER_LowRECost_15_2025start,LRMER_95DecarbBy2035_15_2025start,LRMER_LowRECost_25_2025start | CO2e,CO2e,CO2e,CO2e | 200.0,200.0,200.0,200.0 | 400%+ | RFCMc | Vented Attic | None | None | None | None | None | Single-Family Detached | Single-Family Detached | Single-Family Detached | 1500-1999 | 1500-2499 | Heated Basement | 2 Car | 1 | 1 | <8 | None | Brick | No | Propane | 70F | No | 0F | None | No Exterior Use | Uninsulated | 200% Usage | AC, SEER 13 | 80% Conditioned | Central AC | Yes | None | No | Fuel Furnace, 92.5% AFUE | Ducted Heating | Propane Fuel Furnace | None | None | None | No | None | None | None | None | 120000-139999 | 120000-139999 | 100000-149999 | 20 ACH50 | R-7 | Uninsulated | Uninsulated | Uninsulated | Unfinished, Uninsulated | None | Brick, 12-in, 3-wythe, R-7 | Summer = 0.7, Winter = 0.85 | MISO | 100% LED | 100% Usage | 100% Usage | CR04 | None | None | None | None | None | None | None | None | None | None | None | Cooling Season, 7 days/wk | Left/Right at 15ft | 5 | North | None | 200% | 85% | G26001701 | In metro area, not/partially in principal city | None | None | No | Hour20 | 103 | EF 17.6, 100% Usage | Composition Shingles | Stochastic | 1 | 1 | 2018 | 31 | 12 | 15 | None | MI | Owner | 1 | High | Occupied | 1970s | 1960-79 | Electric Standard | Electricity | Yes | Oakland Co Intl | 42.67 | -83.42 | F15 B15 L15 R15 | Single, Clear, Non-metal | 67.9925 | 0.13719 |  | 1765.1671 | 3.5617 |  | 66.2341 | 0.13364 |  | 150.6385 | 0.30395 |  | 1990.8318 | 4.017 |  | 0 | 0 |  | 0 | 0 |  | 580.2807 | 1.1709 |  | 0 | 0 | 0 | 0 | 10351.2702 | 30.7725 | 0.062091 |  | 16.7051 | 473.6028 | 0.95561 |  | 21.9803 | 0.044351 |  | 5335.6519 | 10.766 |  | 0 | 0 | 0 | 723.8855 | 1.4606 |  | 434.0383 | 0.87578 |  | 0 | 0 | 0 | 0 | 0 | 0 | 0 | 0 | 0 | 0 |  | 0 | 0 | 0 |  | 0 | 0 | 0 | 0 |  | 0 | 0 | 26168.902 | 0 | 0 | 48177.6601 | 48177.6601 | 97.2105 |  | 22008.7581 | 22008.7581 | 0 | 0 | 26168.902 | 3928.207 | 0 | 0 | 7201.2987 | 8857.7867 | 0 | 0 | 7201.2987 | 8349.4612 | 0 | 0 | 7201.2987 | 9262.9073 | 0 | 0 | 7201.2987 | 11129.5057 | 16059.0854 | 15550.7599 | 16464.206
282128 | 0 | 242.131 | TRUE | 885 | CBSA Detroit-Warren-Dearborn, MI | 5A | 5A | Hour15 | 2 | Cold | None | Standard Efficiency | East North Central | East North Central | Midwest | MI, Warren | Gas, 100% Usage | EnergyStar, 100% Usage | Yes | Electric, 100% Usage | 72F | No | 0F | None | Not Applicable | G2600990 | G2600990, G26003006 | None | None | 20 ft^2 | Fiberglass | 20% Leakage, Uninsulated | 2 ft | None | data/cambium/LRMER_MidCase_15_2025start,data/cambium/LRMER_LowRECost_15_2025start,data/cambium/LRMER_95DecarbBy2035_15_2025start,data/cambium/LRMER_LowRECost_25_2025start | kg/MWh,kg/MWh,kg/MWh,kg/MWh | /lib/resources/data/cambium/LRMER_MidCase_15_2025start/RFCMc.csv,/lib/resources/data/cambium/LRMER_LowRECost_15_2025start/RFCMc.csv,/lib/resources/data/cambium/LRMER_95DecarbBy2035_15_2025start/RFCMc.csv,/lib/resources/data/cambium/LRMER_LowRECost_25_2025start/RFCMc.csv | lb/MBtu,lb/MBtu,lb/MBtu,lb/MBtu | 195.9,195.9,195.9,195.9 | 147.3,147.3,147.3,147.3 | 177.8,177.8,177.8,177.8 | LRMER_MidCase_15_2025start,LRMER_LowRECost_15_2025start,LRMER_95DecarbBy2035_15_2025start,LRMER_LowRECost_25_2025start | CO2e,CO2e,CO2e,CO2e | 200.0,200.0,200.0,200.0 | 100-150% | RFCMc | Vented Attic | None | None | None | None | None | Single-Family Detached | Single-Family Detached | Single-Family Detached | 750-999 | 0-1499 | Unheated Basement | None | 1 | 1 | <8 | Vinyl, Light | Brick | No | Electricity | 65F | Yes | 6F | Night +1h | No Exterior Use | Uninsulated | 100% Usage | AC, SEER 13 | 100% Conditioned | Central AC | Yes | None | Yes | Electric Baseboard, 100% Efficiency | Non-Ducted Heating | Electricity Baseboard | None | None | None | No | None | None | None | None | 15000-19999 | <20000 | <20000 | 15 ACH50 | R-19 | Uninsulated | Uninsulated | Uninsulated | Unfinished, Uninsulated | None | Brick, 12-in, 3-wythe, Uninsulated | Summer = 0.7, Winter = 0.85 | MISO | 100% CFL | 100% Usage | 100% Usage | CR04 | None | None | EF 12, National Average | None | None | None | None | None | None | None | None | Cooling Season, 7 days/wk | Left/Right at 15ft | 1 | West | None | 100% | 85% | G26003006 | In metro area, not/partially in principal city | None | None | No | Hour9 | 103 | EF 17.6, 100% Usage | Metal, Dark | Stochastic | 1 | 1 | 2018 | 31 | 12 | 15 | None | MI | Owner | 1 | Medium | Occupied | 1950s | 1940-59 | Electric Standard | Electricity | Yes | Selfridge Angb | 42.6 | -82.83 | F9 B9 L9 R9 | Double, Clear, Non-metal, Air, Exterior Clear Storm | 67.9925 | 0.26198 |  | 24.618 | 0.094856 |  | 16.1189 | 0.062108 |  | 429.3491 | 1.6543 |  | 1512.8329 | 5.8291 |  | 0 | 0 |  | 319.7405 | 1.232 |  | 0 | 0 |  | 0 | 10413.6943 | 0 | 0 | 1358.3844 | 36.0477 | 0.1389 |  | 0 | 399.1628 | 1.538 |  | 16.412 | 0.063237 |  | 1453.0464 | 5.5987 |  | 0 | 0 | 0 | 339.6694 | 1.3088 |  | 434.0383 | 1.6724 |  | 0 | 0 | 0 | 0 | 327.3604 | 0 | 0 | 0 | 0 | 0 |  | 0 | 0 | 0 |  | 0 | 0 | 0 | 0 |  | 0 | 0 | 0 | 0 | 0 | 17148.7606 | 17148.7606 | 66.076 |  | 16821.4002 | 16821.4002 | 0 | 327.3604 | 0 | 2989.5761 | 0 | 74.6531 | 0 | 6739.6823 | 0 | 74.6531 | 0 | 6305.7463 | 0 | 74.6531 | 0 | 7045.7619 | 0 | 74.6531 | 0 | 3064.2292 | 6814.3354 | 6380.3995 | 7120.415
282130 | 0 | 242.131 | TRUE | 3301 | Non-CBSA East North Central | 6A | 6A | Hour8 | 3 | Cold | None | Standard Efficiency | East North Central | East North Central | Midwest | In another census Place | Electric, 100% Usage | EnergyStar, 100% Usage | Yes | Propane, 100% Usage | 72F | No | 0F | None | Not Applicable | G2601650 | G2601650, G26000400 | None | 318 Rated kWh, 100% Usage | 20 ft^2 | Fiberglass | 20% Leakage, Uninsulated | 2 ft | None | data/cambium/LRMER_MidCase_15_2025start,data/cambium/LRMER_LowRECost_15_2025start,data/cambium/LRMER_95DecarbBy2035_15_2025start,data/cambium/LRMER_LowRECost_25_2025start | kg/MWh,kg/MWh,kg/MWh,kg/MWh | /lib/resources/data/cambium/LRMER_MidCase_15_2025start/RFCMc.csv,/lib/resources/data/cambium/LRMER_LowRECost_15_2025start/RFCMc.csv,/lib/resources/data/cambium/LRMER_95DecarbBy2035_15_2025start/RFCMc.csv,/lib/resources/data/cambium/LRMER_LowRECost_25_2025start/RFCMc.csv | lb/MBtu,lb/MBtu,lb/MBtu,lb/MBtu | 195.9,195.9,195.9,195.9 | 147.3,147.3,147.3,147.3 | 177.8,177.8,177.8,177.8 | LRMER_MidCase_15_2025start,LRMER_LowRECost_15_2025start,LRMER_95DecarbBy2035_15_2025start,LRMER_LowRECost_25_2025start | CO2e,CO2e,CO2e,CO2e | 200.0,200.0,200.0,200.0 | 150-200% | RFCMc | Vented Attic | None | None | None | None | None | Single-Family Detached | Single-Family Detached | Single-Family Detached | 3000-3999 | 2500-3999 | Unheated Basement | 3 Car | 2 | 2 | <8 | None | Brick | No | Other Fuel | 65F | Yes | 3F | Night -3h | No Exterior Use | Uninsulated | 100% Usage | None | None | None | Yes | None | No | Other | Ducted Heating | None | None | None | None | No | None | None | None | None | 20000-24999 | 20000-39999 | 20000-39999 | 5 ACH50 | R-38 | Ceiling R-13 | Uninsulated | Uninsulated | Unfinished, Uninsulated | None | Brick, 12-in, 3-wythe, R-15 | Summer = 0.7, Winter = 0.85 | MISO | 100% Incandescent | 100% Usage | 100% Usage | CR04 | None | None | None | None | None | None | None | None | None | None | None | Cooling Season, 7 days/wk | Left/Right at 15ft | 1 | North | None | 100% | 85% | G26000400 | Not/partially in metro area | None | None | No | Hour14 | 103 | EF 17.6, 100% Usage | Composition Shingles | Stochastic | 1 | 1 | 2018 | 31 | 12 | 15 | None | MI | Owner | 1 | Medium | Occupied | 1990s | 1980-99 | Electric Standard | Electricity | Yes | Wexford Co | 44.28 | -85.42 | F30 B30 L30 R30 | Double, Low-E, Non-metal, Air, M-Gain | 40.7369 | 0.042082 |  | 275.7799 | 0.28489 |  | 16.1189 | 0.016651 |  | 0 | 0 |  | 0 | 0 |  | 60.3726 | 0.062366 |  | 0 | 0 |  | 0 | 0 |  | 0 | 0 | 0 | 0 | 1549.7598 | 264.9362 | 0.27368 |  | 99.9372 | 3321.6675 | 3.4313 |  | 21.9803 | 0.022706 |  | 2069.0818 | 2.1374 |  | 0 | 0 | 0 | 23.1526 | 0.023917 |  | 434.0383 | 0.44837 |  | 0 | 0 | 0 | 0 | 0 | 0 | 0 | 0 | 0 | 0 |  | 0 | 0 | 0 |  | 0 | 0 | 0 | 0 |  | 0 | 0 | 0 | 0 | 679.6318 | 8857.78 | 8857.78 | 9.1503 |  | 8177.8551 | 8177.8551 | 0 | 0 | 679.6318 | 1450.8819 | 0 | 0 | 187.0565 | 3281.5099 | 0 | 0 | 187.0565 | 3083.8652 | 0 | 0 | 187.0565 | 3446.0823 | 0 | 0 | 187.0565 | 1637.9384 | 3468.5664 | 3270.9217 | 3633.1388
282253 | 0 | 242.131 | TRUE | 2176 | Non-CBSA East North Central | 6A | 6A | Hour23 | 3 | Cold | None | None | East North Central | East North Central | Midwest | In another census Place | Propane, 80% Usage | EnergyStar, 80% Usage | Yes | Electric, 80% Usage | 72F | Yes | 5F | Night Setup +2h | Not Applicable | G2600070 | G2600070, G26000300 | None | None | 20 ft^2 | Fiberglass | 10% Leakage, R-4 | 2 ft | None | data/cambium/LRMER_MidCase_15_2025start,data/cambium/LRMER_LowRECost_15_2025start,data/cambium/LRMER_95DecarbBy2035_15_2025start,data/cambium/LRMER_LowRECost_25_2025start | kg/MWh,kg/MWh,kg/MWh,kg/MWh | /lib/resources/data/cambium/LRMER_MidCase_15_2025start/RFCMc.csv,/lib/resources/data/cambium/LRMER_LowRECost_15_2025start/RFCMc.csv,/lib/resources/data/cambium/LRMER_95DecarbBy2035_15_2025start/RFCMc.csv,/lib/resources/data/cambium/LRMER_LowRECost_25_2025start/RFCMc.csv | lb/MBtu,lb/MBtu,lb/MBtu,lb/MBtu | 195.9,195.9,195.9,195.9 | 147.3,147.3,147.3,147.3 | 177.8,177.8,177.8,177.8 | LRMER_MidCase_15_2025start,LRMER_LowRECost_15_2025start,LRMER_95DecarbBy2035_15_2025start,LRMER_LowRECost_25_2025start | CO2e,CO2e,CO2e,CO2e | 200.0,200.0,200.0,200.0 | 400%+ | RFCMc | Vented Attic | None | None | None | None | None | Single-Family Detached | Single-Family Detached | Single-Family Detached | 2000-2499 | 1500-2499 | Slab | 2 Car | 1 | 1 | <8 | Wood, Medium/Dark | Wood Frame | No | Propane | 70F | Yes | 3F | Day and Night -2h | No Exterior Use | Uninsulated | 50% Usage | AC, SEER 10 | 60% Conditioned | Central AC | Yes | None | No | Fuel Furnace, 80% AFUE | Ducted Heating | Propane Fuel Furnace | None | None | None | No | None | None | None | None | 80000-99999 | 80000-99999 | 60000-99999 | 15 ACH50 | R-13 | None | None | None | Unfinished, Uninsulated | Uninsulated | Wood Stud, R-7 | Summer = 0.7, Winter = 0.85 | MISO | 100% Incandescent | 100% Usage | 100% Usage | CR04 | None | EF 17.6 | EF 12, National Average | None | None | None | None | Has Pool | None | 1.0 HP Pump | None | Cooling Season, 7 days/wk | Left/Right at 15ft | 2 | North | None | 50% | 85% | G26000300 | Not/partially in metro area | None | None | No | Hour19 | 103 | EF 17.6, 100% Usage | Composition Shingles | Stochastic | 1 | 1 | 2018 | 31 | 12 | 15 | None | MI | Owner | 1 | Low | Occupied | 1970s | 1960-79 | Propane Standard | Propane | Yes | Alpena Phelps Colli | 45.07 | -83.58 | F12 B12 L12 R12 | Single, Clear, Metal | 0 | 0 |  | 28.721 | 0.045008 |  | 18.7565 | 0.029393 |  | 79.1292 | 0.124 |  | 1409.0857 | 2.2082 |  | 0 | 0 |  | 319.7405 | 0.50106 |  | 1180.1972 | 1.8495 |  | 0 | 0 | 0 | 0 | 0 | 208.6666 | 0.327 |  | 99.9372 | 2355.9983 | 3.6921 |  | 21.9803 | 0.034445 |  | 1017.2497 | 1.5941 |  | 0 | 2135.3158 | 0 | 324.4297 | 0.50841 |  | 868.0765 | 1.3604 |  | 0 | 0 | 0 | 0 | 0 | 0 | 0 | 0 | 0 | 0 |  | 0 | 0 | 0 |  | 0 | 0 | 0 | 0 |  | 380.1132 | 0 | 46574.8544 | 2962.9485 | 0 | 59985.2005 | 59985.2005 | 94.0025 |  | 10067.2843 | 10067.2843 | 0 | 0 | 49917.9161 | 1758.8298 | 0 | 0 | 13736.6371 | 3979.4035 | 0 | 0 | 13736.6371 | 3786.8513 | 0 | 0 | 13736.6371 | 4131.4436 | 0 | 0 | 13736.6371 | 15495.467 | 17716.0407 | 17523.4884 | 17868.0807
282316 | 0 | 242.131 | TRUE | 1202 | Non-CBSA East North Central | 5A | 5A | Hour4 | 2 | Cold | None | Standard Efficiency | East North Central | East North Central | Midwest | Not in a census Place | Gas, 120% Usage | Standard, 120% Usage | Yes | Electric, 120% Usage | 75F | Yes | 5F | Day and Night Setup +5h | Not Applicable | G2600490 | G2600490, G26001701 | None | None | 20 ft^2 | Fiberglass | 10% Leakage, Uninsulated | 2 ft | None | data/cambium/LRMER_MidCase_15_2025start,data/cambium/LRMER_LowRECost_15_2025start,data/cambium/LRMER_95DecarbBy2035_15_2025start,data/cambium/LRMER_LowRECost_25_2025start | kg/MWh,kg/MWh,kg/MWh,kg/MWh | /lib/resources/data/cambium/LRMER_MidCase_15_2025start/RFCMc.csv,/lib/resources/data/cambium/LRMER_LowRECost_15_2025start/RFCMc.csv,/lib/resources/data/cambium/LRMER_95DecarbBy2035_15_2025start/RFCMc.csv,/lib/resources/data/cambium/LRMER_LowRECost_25_2025start/RFCMc.csv | lb/MBtu,lb/MBtu,lb/MBtu,lb/MBtu | 195.9,195.9,195.9,195.9 | 147.3,147.3,147.3,147.3 | 177.8,177.8,177.8,177.8 | LRMER_MidCase_15_2025start,LRMER_LowRECost_15_2025start,LRMER_95DecarbBy2035_15_2025start,LRMER_LowRECost_25_2025start | CO2e,CO2e,CO2e,CO2e | 200.0,200.0,200.0,200.0 | 400%+ | RFCMc | Vented Attic | None | Middle | None | None | 6 | Single-Family Attached | Single-Family Attached | Single-Family Attached | 1000-1499 | 0-1499 | Vented Crawlspace | None | 2 | 2 | <8 | Wood, Medium/Dark | Wood Frame | No | Natural Gas | 65F | Yes | 6F | Day -5h | No Exterior Use | Uninsulated | 200% Usage | AC, SEER 13 | 100% Conditioned | Central AC | Yes | None | No | Fuel Furnace, 80% AFUE | Ducted Heating | Natural Gas Fuel Furnace | None | None | None | No | None | None | None | None | 60000-69999 | 60000-79999 | 60000-99999 | 10 ACH50 | R-38 | Ceiling R-13 | Uninsulated | Uninsulated | Unfinished, Uninsulated | None | Wood Stud, R-15 | Summer = 0.7, Winter = 0.85 | MISO | 100% Incandescent | 100% Usage | 100% Usage | CR04 | None | None | None | None | None | None | None | None | None | None | None | Cooling Season, 7 days/wk | 27 | 1 | North | None | 200% | 104% | G26001701 | In metro area, not/partially in principal city | None | None | No | Hour9 | 103 | EF 17.6, 100% Usage | Composition Shingles | Stochastic | 1 | 1 | 2018 | 31 | 12 | 15 | None | MI | Owner | 1 | High | Occupied | 1990s | 1980-99 | Natural Gas Standard | Natural Gas | Yes | Flint Bishop Intl | 42.97 | -83.75 | F6 B6 L6 R6 | Double, Clear, Non-metal, Air | 67.9925 | 0.19289 |  | 59.2004 | 0.16795 |  | 24.911 | 0.070671 |  | 80.5945 | 0.22864 |  | 946.9126 | 2.6863 |  | 0 | 0 |  | 0 | 0 |  | 175.5496 | 0.49802 |  | 0 | 0 | 0 | 0 | 0 | 160.0168 | 0.45396 |  | 0 | 1519.8666 | 4.3118 |  | 16.412 | 0.04656 |  | 3587.1899 | 10.1766 |  | 0 | 0 | 0 | 416.454 | 1.1815 |  | 434.0383 | 1.2313 |  | 0 | 0 | 0 | 0 | 787.1889 | 0 | 0 | 0 | 6902.996 | 19.5834 |  | 0 | 4665.1053 | 13.2346 |  | 0 | 0 | 0 | 0 |  | 0 | 0 | 0 | 0 | 0 | 19844.4283 | 19844.4283 | 56.2974 |  | 7489.1381 | 7489.1381 | 0 | 12355.2902 | 0 | 1346.6772 | 0 | 2816.7596 | 0 | 3029.2314 | 0 | 2816.7596 | 0 | 2854.3556 | 0 | 2816.7596 | 0 | 3162.3117 | 0 | 2816.7596 | 0 | 4163.4368 | 5845.991 | 5671.1153 | 5979.0714
282406 | 0 | 242.131 | TRUE | 333 | Non-CBSA East North Central | 5A | 5A | Hour22 | 1 | Cold | None | Standard Efficiency | East North Central | East North Central | Midwest | Not in a census Place | Electric, 80% Usage | Standard, 80% Usage | Yes | Gas, 80% Usage | 75F | No | 0F | None | Double-Loaded Interior | G2601590 | G2601590, G26002300 | None | 318 Rated kWh, 80% Usage | 20 ft^2 | Fiberglass | 20% Leakage, Uninsulated | 2 ft | None | data/cambium/LRMER_MidCase_15_2025start,data/cambium/LRMER_LowRECost_15_2025start,data/cambium/LRMER_95DecarbBy2035_15_2025start,data/cambium/LRMER_LowRECost_25_2025start | kg/MWh,kg/MWh,kg/MWh,kg/MWh | /lib/resources/data/cambium/LRMER_MidCase_15_2025start/RFCMc.csv,/lib/resources/data/cambium/LRMER_LowRECost_15_2025start/RFCMc.csv,/lib/resources/data/cambium/LRMER_95DecarbBy2035_15_2025start/RFCMc.csv,/lib/resources/data/cambium/LRMER_LowRECost_25_2025start/RFCMc.csv | lb/MBtu,lb/MBtu,lb/MBtu,lb/MBtu | 195.9,195.9,195.9,195.9 | 147.3,147.3,147.3,147.3 | 177.8,177.8,177.8,177.8 | LRMER_MidCase_15_2025start,LRMER_LowRECost_15_2025start,LRMER_95DecarbBy2035_15_2025start,LRMER_LowRECost_25_2025start | CO2e,CO2e,CO2e,CO2e | 200.0,200.0,200.0,200.0 | 0-100% | RFCMc | None | Left | None | Bottom | 3 | None | 3 or 4 Unit | Multifamily with 2-4 Units | Multi-Family with 2 - 4 Units | 0-499 | 0-1499 | Unheated Basement | None | 1 | 1 | <8 | Brick, Medium/Dark | Wood Frame | No | Natural Gas | 68F | No | 0F | None | No Exterior Use | Uninsulated | 50% Usage | Room AC, EER 10.7 | 100% Conditioned | Room AC | Yes | None | No | Fuel Furnace, 92.5% AFUE | Ducted Heating | Natural Gas Fuel Furnace | None | None | None | No | None | None | None | None | <10000 | <20000 | <20000 | 25 ACH50 | None | Uninsulated | Uninsulated | Uninsulated | Finished, R-38 | None | Wood Stud, Uninsulated | Summer = 0.7, Winter = 0.85 | PJM | 100% LED | 100% Usage | 100% Usage | CR04 | None | None | None | None | None | None | None | None | None | None | None | Cooling Season, 7 days/wk | 12 | 1 | South | None | 50% | 96% | G26002300 | In metro area, not/partially in principal city | None | None | None | Hour18 | 104 | EF 17.6, 100% Usage | Composition Shingles | Stochastic | 1 | 1 | 2018 | 31 | 12 | 15 | None | MI | Renter | 1 | Low | Occupied | 1950s | 1940-59 | Natural Gas Standard | Natural Gas | Yes | Southwest Michigan | 42.13 | -86.42 | F6 B6 L6 R6 | Single, Clear, Metal | 67.9925 | 0.69626 |  | 441.9512 | 4.5257 |  | 16.412 | 0.16806 |  | 0 | 0 |  | 667.909 | 6.8395 |  | 51.5805 | 0.5282 |  | 0 | 0 |  | 206.029 | 2.1098 |  | 0 | 0 | 0 | 0 | 0 | 19.3427 | 0.19807 |  | 0 | 189.0308 | 1.9357 |  | 16.412 | 0.16806 |  | 569.144 | 5.8282 |  | 0 | 0 | 0 | 19.0496 | 0.19507 |  | 434.0383 | 4.4447 |  | 0 | 0 | 0 | 0 | 0 | 0 | 0 | 0 | 9387.6525 | 96.1318 |  | 0 | 2337.5349 | 23.9369 |  | 0 | 0 | 555.9558 | 5.6931 |  | 0 | 0 | 0 | 0 | 0 | 14980.6208 | 14980.6208 | 153.4052 |  | 2699.4776 | 2699.4776 | 0 | 12281.1432 | 0 | 493.782 | 0 | 2799.8579 | 0 | 1096.819 | 0 | 2799.8579 | 0 | 1039.807 | 0 | 2799.8579 | 0 | 1145.1701 | 0 | 2799.8579 | 0 | 3293.6399 | 3896.6769 | 3839.6649 | 3945.028
282513 | 0 | 242.131 | TRUE | 8194 | Non-CBSA East North Central | 5A | 5A | Hour6 | 5 | Cold | None | None | East North Central | East North Central | Midwest | Not in a census Place | Electric, 100% Usage | EnergyStar, 100% Usage | Yes | Gas, 100% Usage | 75F | Yes | 2F | Night Setback -4h | Not Applicable | G2600250 | G2600250, G26002000 | None | None | 20 ft^2 | Fiberglass | 30% Leakage, R-8 | 2 ft | None | data/cambium/LRMER_MidCase_15_2025start,data/cambium/LRMER_LowRECost_15_2025start,data/cambium/LRMER_95DecarbBy2035_15_2025start,data/cambium/LRMER_LowRECost_25_2025start | kg/MWh,kg/MWh,kg/MWh,kg/MWh | /lib/resources/data/cambium/LRMER_MidCase_15_2025start/RFCMc.csv,/lib/resources/data/cambium/LRMER_LowRECost_15_2025start/RFCMc.csv,/lib/resources/data/cambium/LRMER_95DecarbBy2035_15_2025start/RFCMc.csv,/lib/resources/data/cambium/LRMER_LowRECost_25_2025start/RFCMc.csv | lb/MBtu,lb/MBtu,lb/MBtu,lb/MBtu | 195.9,195.9,195.9,195.9 | 147.3,147.3,147.3,147.3 | 177.8,177.8,177.8,177.8 | LRMER_MidCase_15_2025start,LRMER_LowRECost_15_2025start,LRMER_95DecarbBy2035_15_2025start,LRMER_LowRECost_25_2025start | CO2e,CO2e,CO2e,CO2e | 200.0,200.0,200.0,200.0 | 400%+ | RFCMc | Vented Attic | None | None | None | None | None | Single-Family Detached | Single-Family Detached | Single-Family Detached | 4000+ | 4000+ | Slab | 3 Car | 2 | 2 | <8 | None | Brick | No | Natural Gas | 70F | No | 0F | None | No Exterior Use | Uninsulated | 100% Usage | AC, SEER 13 | 80% Conditioned | Central AC | Yes | None | No | Fuel Furnace, 80% AFUE | Ducted Heating | Natural Gas Fuel Furnace | None | None | None | No | None | None | None | None | 120000-139999 | 120000-139999 | 100000-149999 | 7 ACH50 | R-38 | None | None | None | Unfinished, Uninsulated | 2ft R10 Perimeter, Vertical | Brick, 12-in, 3-wythe, R-19 | Summer = 0.7, Winter = 0.85 | MISO | 100% CFL | 100% Usage | 100% Usage | CR04 | None | EF 17.6 | None | None | None | None | None | None | None | None | None | Cooling Season, 7 days/wk | Left/Right at 15ft | 3 | East | None | 100% | 85% | G26002000 | In metro area, not/partially in principal city | None | None | No | Hour18 | 103 | EF 15.9, 100% Usage | Composition Shingles | Stochastic | 1 | 1 | 2018 | 31 | 12 | 15 | None | MI | Owner | 1 | Medium | Occupied | 2000s | 2000-09 | Natural Gas Standard | Natural Gas | Yes | W K Kellogg | 42.31 | -85.25 | F9 B9 L9 R9 | Double, Clear, Metal, Air | 0 | 0 |  | 524.5972 | 0.21832 |  | 30.7725 | 0.012806 |  | 809.7554 | 0.33699 |  | 2999.5824 | 1.2483 |  | 0 | 0 |  | 0 | 0 |  | 2446.2642 | 1.018 |  | 0 | 0 | 0 | 0 | 0 | 127.4859 | 0.053054 |  | 24.911 | 2406.1135 | 1.0013 |  | 27.2556 | 0.011343 |  | 3821.6468 | 1.5904 |  | 0 | 0 | 0 | 32.2378 | 0.013416 |  | 914.0887 | 0.38041 |  | 0 | 0 | 0 | 0 | 0 | 0 | 0 | 0 | 95819.0002 | 39.8759 |  | 0 | 5316.3092 | 2.2124 |  | 0 | 0 | 947.2057 | 0.39419 |  | 0 | 0 | 0 | 0 | 0 | 116247.2261 | 116247.2261 | 48.3772 |  | 14164.711 | 14164.711 | 0 | 102082.5151 | 0 | 2591.698 | 0 | 23272.7082 | 0 | 5744.4571 | 0 | 23272.7082 | 0 | 5450.3119 | 0 | 23272.7082 | 0 | 6016.4242 | 0 | 23272.7082 | 0 | 25864.4062 | 29017.1653 | 28723.0202 | 29289.1325
282553 | 0 | 242.131 | TRUE | 2176 | Non-CBSA East North Central | 6A | 6A | Hour17 | 3 | Cold | None | None | East North Central | East North Central | Midwest | Not in a census Place | Gas, 100% Usage | EnergyStar, 100% Usage | Yes | Electric, 100% Usage | 72F | No | 0F | None | Not Applicable | G2600510 | G2600510, G26001300 | None | 290 Rated kWh, 100% Usage | 20 ft^2 | Fiberglass | 0% Leakage, Uninsulated | 2 ft | None | data/cambium/LRMER_MidCase_15_2025start,data/cambium/LRMER_LowRECost_15_2025start,data/cambium/LRMER_95DecarbBy2035_15_2025start,data/cambium/LRMER_LowRECost_25_2025start | kg/MWh,kg/MWh,kg/MWh,kg/MWh | /lib/resources/data/cambium/LRMER_MidCase_15_2025start/RFCMc.csv,/lib/resources/data/cambium/LRMER_LowRECost_15_2025start/RFCMc.csv,/lib/resources/data/cambium/LRMER_95DecarbBy2035_15_2025start/RFCMc.csv,/lib/resources/data/cambium/LRMER_LowRECost_25_2025start/RFCMc.csv | lb/MBtu,lb/MBtu,lb/MBtu,lb/MBtu | 195.9,195.9,195.9,195.9 | 147.3,147.3,147.3,147.3 | 177.8,177.8,177.8,177.8 | LRMER_MidCase_15_2025start,LRMER_LowRECost_15_2025start,LRMER_95DecarbBy2035_15_2025start,LRMER_LowRECost_25_2025start | CO2e,CO2e,CO2e,CO2e | 200.0,200.0,200.0,200.0 | 100-150% | RFCMc | Vented Attic | None | None | None | None | None | Single-Family Detached | Single-Family Detached | Single-Family Detached | 2000-2499 | 1500-2499 | Heated Basement | None | 1 | 1 | <8 | None | Brick | No | Natural Gas | 72F | Yes | 3F | Day and Night -5h | No Exterior Use | Uninsulated | 100% Usage | AC, SEER 15 | 100% Conditioned | Central AC | Yes | None | No | Fuel Furnace, 92.5% AFUE | Ducted Heating | Natural Gas Fuel Furnace | None | None | None | No | None | None | None | None | 20000-24999 | 20000-39999 | 20000-39999 | 15 ACH50 | R-7 | Uninsulated | Uninsulated | Uninsulated | Unfinished, Uninsulated | None | Brick, 12-in, 3-wythe, Uninsulated | Summer = 0.7, Winter = 0.85 | MISO | 100% LED | 100% Usage | 100% Usage | CR04 | None | EF 17.6 | EF 12, National Average | None | None | None | None | None | None | None | None | Cooling Season, 7 days/wk | Left/Right at 15ft | 2 | North | None | 100% | 85% | G26001300 | Not/partially in metro area | None | None | No | Hour9 | 103 | EF 17.6, 100% Usage | Composition Shingles | Stochastic | 1 | 1 | 2018 | 31 | 12 | 15 | None | MI | Owner | 1 | Medium | Occupied | 1940s | 1940-59 | Natural Gas Standard | Natural Gas | Yes | Mbs Intl | 43.53 | -84.08 | F9 B9 L9 R9 | Double, Clear, Non-metal, Air | 0 | 0 |  | 35.7547 | 0.056031 |  | 23.4457 | 0.036742 |  | 200.7537 | 0.3146 |  | 1960.9385 | 3.073 |  | 91.1451 | 0.14283 |  | 319.7405 | 0.50106 |  | 852.8368 | 1.3365 |  | 0 | 0 | 0 | 0 | 0 | 34.8755 | 0.054653 |  | 0 | 575.5916 | 0.90201 |  | 21.9803 | 0.034445 |  | 2034.4994 | 3.1883 |  | 0 | 0 | 0 | 405.6104 | 0.63563 |  | 868.0765 | 1.3604 |  | 0 | 0 | 0 | 0 | 475.0682 | 0 | 0 | 0 | 38828.9861 | 60.8487 |  | 0 | 4347.7093 | 6.8133 |  | 0 | 0 | 0 | 0 |  | 0 | 0 | 0 | 0 | 0 | 51076.7192 | 51076.7192 | 80.0421 |  | 7424.9556 | 7424.9556 | 0 | 43651.7636 | 0 | 1353.0728 | 0 | 9951.6919 | 0 | 3012.5142 | 0 | 9951.6919 | 0 | 2858.6516 | 0 | 9951.6919 | 0 | 3130.5825 | 0 | 9951.6919 | 0 | 11304.7647 | 12964.2061 | 12810.3435 | 13082.2744
282558 | 0 | 242.131 | TRUE | 1220 | Non-CBSA East North Central | 5A | 5A | Hour3 | 3 | Cold | None | Standard Efficiency, No usage | East North Central | East North Central | Midwest | MI, Flint | None | None | None | Electric, 80% Usage | 76F | No | 0F | None | Not Applicable | G2600490 | G2600490, G26001703 | None | None | 20 ft^2 | Fiberglass | 20% Leakage, R-4 | 2 ft | None | data/cambium/LRMER_MidCase_15_2025start,data/cambium/LRMER_LowRECost_15_2025start,data/cambium/LRMER_95DecarbBy2035_15_2025start,data/cambium/LRMER_LowRECost_25_2025start | kg/MWh,kg/MWh,kg/MWh,kg/MWh | /lib/resources/data/cambium/LRMER_MidCase_15_2025start/RFCMc.csv,/lib/resources/data/cambium/LRMER_LowRECost_15_2025start/RFCMc.csv,/lib/resources/data/cambium/LRMER_95DecarbBy2035_15_2025start/RFCMc.csv,/lib/resources/data/cambium/LRMER_LowRECost_25_2025start/RFCMc.csv | lb/MBtu,lb/MBtu,lb/MBtu,lb/MBtu | 195.9,195.9,195.9,195.9 | 147.3,147.3,147.3,147.3 | 177.8,177.8,177.8,177.8 | LRMER_MidCase_15_2025start,LRMER_LowRECost_15_2025start,LRMER_95DecarbBy2035_15_2025start,LRMER_LowRECost_25_2025start | CO2e,CO2e,CO2e,CO2e | 200.0,200.0,200.0,200.0 | 200-300% | RFCMc | Vented Attic | None | None | None | None | None | Mobile Home | Mobile Home | Mobile Home | 1000-1499 | 0-1499 | Ambient | None | 1 | 1 | <8 | Wood, Medium/Dark | Wood Frame | No | Natural Gas | 55F | No | 0F | None | No Exterior Use | Uninsulated | 50% Usage | AC, SEER 13 | 80% Conditioned | Central AC | Yes | None | No | Fuel Furnace, 80% AFUE | Ducted Heating | Natural Gas Fuel Furnace | None | None | None | No | None | None | None | None | 45000-49999 | 40000-59999 | 40000-59999 | 15 ACH50 | R-30 | Ceiling R-19 | None | None | Unfinished, Uninsulated | None | Wood Stud, R-19 | Summer = 0.7, Winter = 0.85 | MISO | 100% CFL | 100% Usage | 100% Usage | CR04 | None | None | None | None | None | None | None | None | None | None | None | Cooling Season, 7 days/wk | Left/Right at 15ft | 2 | West | None | 50% | 94% | G26001703 | In metro area, principal city | None | None | No | Hour18 | 103 | EF 19.9, 100% Usage | Metal, Dark | Stochastic | 1 | 1 | 2018 | 31 | 12 | 15 | None | MI | Renter | 1 | Low | Vacant | 1980s | 1980-99 | Natural Gas Standard | Natural Gas | Yes | Flint Bishop Intl | 42.97 | -83.75 | F9 B9 L9 R9 | Double, Clear, Non-metal, Air | 0 | 0 |  | 0 | 0 |  | 0 | 0 |  | 122.2106 | 0.34159 |  | 593.762 | 1.6596 |  | 0 | 0 |  | 0 | 0 |  | 293.6572 | 0.8208 |  | 0 | 0 | 0 | 0 | 0 | 0 | 0 |  | 0 | 0 | 0 |  | 21.9803 | 0.061437 |  | 0 | 0 |  | 0 | 0 | 0 | 0 | 0 |  | 400.042 | 1.1182 |  | 0 | 0 | 0 | 0 | 0 | 0 | 0 | 0 | 12170.3623 | 34.0172 |  | 0 | 1633.5781 | 4.566 |  | 0 | 0 | 0 | 0 |  | 0 | 0 | 0 | 0 | 0 | 15235.5926 | 15235.5926 | 42.5847 |  | 1431.3591 | 1431.3591 | 0 | 13803.9405 | 0 | 263.2482 | 0 | 3147.0234 | 0 | 580.4749 | 0 | 3147.0234 | 0 | 552.9994 | 0 | 3147.0234 | 0 | 605.5304 | 0 | 3147.0234 | 0 | 3410.2716 | 3727.4983 | 3700.0228 | 3752.5538
282577 | 0 | 242.131 | TRUE | 1690 | CBSA Detroit-Warren-Dearborn, MI | 5A | 5A | Hour1 | 3 | Cold | None | Standard Efficiency | East North Central | East North Central | Midwest | Not in a census Place | Gas, 100% Usage | Standard, 100% Usage | Yes | Gas, 100% Usage | 72F | No | 0F | None | Not Applicable | G2600990 | G2600990, G26003001 | None | None | 20 ft^2 | Fiberglass | 30% Leakage, Uninsulated | 2 ft | None | data/cambium/LRMER_MidCase_15_2025start,data/cambium/LRMER_LowRECost_15_2025start,data/cambium/LRMER_95DecarbBy2035_15_2025start,data/cambium/LRMER_LowRECost_25_2025start | kg/MWh,kg/MWh,kg/MWh,kg/MWh | /lib/resources/data/cambium/LRMER_MidCase_15_2025start/RFCMc.csv,/lib/resources/data/cambium/LRMER_LowRECost_15_2025start/RFCMc.csv,/lib/resources/data/cambium/LRMER_95DecarbBy2035_15_2025start/RFCMc.csv,/lib/resources/data/cambium/LRMER_LowRECost_25_2025start/RFCMc.csv | lb/MBtu,lb/MBtu,lb/MBtu,lb/MBtu | 195.9,195.9,195.9,195.9 | 147.3,147.3,147.3,147.3 | 177.8,177.8,177.8,177.8 | LRMER_MidCase_15_2025start,LRMER_LowRECost_15_2025start,LRMER_95DecarbBy2035_15_2025start,LRMER_LowRECost_25_2025start | CO2e,CO2e,CO2e,CO2e | 200.0,200.0,200.0,200.0 | 400%+ | RFCMc | Vented Attic | None | None | None | None | None | Single-Family Detached | Single-Family Detached | Single-Family Detached | 1500-1999 | 1500-2499 | Unvented Crawlspace | 2 Car | 2 | 2 | <8 | Vinyl, Light | Brick | No | Natural Gas | 70F | No | 0F | None | No Exterior Use | Uninsulated | 100% Usage | AC, SEER 13 | 100% Conditioned | Central AC | Yes | None | No | Fuel Furnace, 80% AFUE | Ducted Heating | Natural Gas Fuel Furnace | None | None | None | No | None | None | None | None | 100000-119999 | 100000-119999 | 100000-149999 | 15 ACH50 | R-30 | Uninsulated | Wall R-5, Exterior | R-5, Exterior | Unfinished, Uninsulated | None | Brick, 12-in, 3-wythe, R-15 | Summer = 0.7, Winter = 0.85 | MISO | 100% CFL | 100% Usage | 100% Usage | CR04 | None | None | EF 12, National Average | None | None | None | None | None | None | None | None | Cooling Season, 7 days/wk | Left/Right at 15ft | 3 | Northwest | None | 100% | 85% | G26003001 | In metro area, not/partially in principal city | None | None | No | Hour15 | 103 | EF 17.6, 100% Usage | Composition Shingles | Stochastic | 1 | 1 | 2018 | 31 | 12 | 15 | None | MI | Owner | 1 | Medium | Occupied | 1990s | 1980-99 | Natural Gas Standard | Natural Gas | Yes | Selfridge Angb | 42.6 | -82.83 | F12 B12 L12 R12 | Double, Clear, Non-metal, Air | 67.9925 | 0.13719 |  | 89.3867 | 0.18036 |  | 37.5131 | 0.075692 |  | 475.3613 | 0.95916 |  | 2014.5705 | 4.0649 |  | 0 | 0 |  | 319.7405 | 0.64516 |  | 833.4941 | 1.6818 |  | 0 | 0 | 0 | 0 | 0 | 46.0122 | 0.092841 |  | 24.911 | 620.1384 | 1.2513 |  | 21.9803 | 0.044351 |  | 2163.1576 | 4.3647 |  | 0 | 0 | 0 | 32.2378 | 0.065048 |  | 434.0383 | 0.87578 |  | 0 | 0 | 0 | 0 | 1187.2309 | 0 | 0 | 0 | 32993.0618 | 66.5718 |  | 0 | 5660.3746 | 11.4212 |  | 0 | 0 | 947.2057 | 1.9112 |  | 0 | 0 | 0 | 0 | 0 | 47968.9935 | 47968.9935 | 96.7895 |  | 7180.8274 | 7180.8274 | 0 | 40787.8731 | 0 | 1305.5264 | 0 | 9298.8169 | 0 | 2903.4901 | 0 | 9298.8169 | 0 | 2767.2745 | 0 | 9298.8169 | 0 | 3005.2472 | 0 | 9298.8169 | 0 | 10604.3432 | 12202.307 | 12066.0914 | 12304.0641
282591 | 0 | 242.131 | TRUE | 1690 | Non-CBSA East North Central | 5A | 5A | Hour17 | 3 | Cold | None | Standard Efficiency | East North Central | East North Central | Midwest | In another census Place | Gas, 100% Usage | Standard, 100% Usage | Yes | Electric, 100% Usage | 76F | Yes | 9F | Night Setback | Not Applicable | G2600910 | G2600910, G26002500 | None | 318 Rated kWh, 100% Usage | 20 ft^2 | Fiberglass | 30% Leakage, Uninsulated | 2 ft | None | data/cambium/LRMER_MidCase_15_2025start,data/cambium/LRMER_LowRECost_15_2025start,data/cambium/LRMER_95DecarbBy2035_15_2025start,data/cambium/LRMER_LowRECost_25_2025start | kg/MWh,kg/MWh,kg/MWh,kg/MWh | /lib/resources/data/cambium/LRMER_MidCase_15_2025start/RFCMc.csv,/lib/resources/data/cambium/LRMER_LowRECost_15_2025start/RFCMc.csv,/lib/resources/data/cambium/LRMER_95DecarbBy2035_15_2025start/RFCMc.csv,/lib/resources/data/cambium/LRMER_LowRECost_25_2025start/RFCMc.csv | lb/MBtu,lb/MBtu,lb/MBtu,lb/MBtu | 195.9,195.9,195.9,195.9 | 147.3,147.3,147.3,147.3 | 177.8,177.8,177.8,177.8 | LRMER_MidCase_15_2025start,LRMER_LowRECost_15_2025start,LRMER_95DecarbBy2035_15_2025start,LRMER_LowRECost_25_2025start | CO2e,CO2e,CO2e,CO2e | 200.0,200.0,200.0,200.0 | 300-400% | RFCMc | Vented Attic | None | None | None | None | None | Single-Family Detached | Single-Family Detached | Single-Family Detached | 1500-1999 | 1500-2499 | Unheated Basement | None | 2 | 2 | <8 | Vinyl, Light | Brick | No | Natural Gas | 72F | Yes | 6F | Day and Night +1h | No Exterior Use | Uninsulated | 100% Usage | AC, SEER 15 | 100% Conditioned | Central AC | Yes | None | No | Fuel Boiler, 80% AFUE | Non-Ducted Heating | Natural Gas Fuel Boiler | None | None | None | No | None | None | None | None | 60000-69999 | 60000-79999 | 60000-99999 | 40 ACH50 | R-19 | Uninsulated | Uninsulated | Uninsulated | Unfinished, Uninsulated | None | Brick, 12-in, 3-wythe, Uninsulated | Summer = 0.7, Winter = 0.85 | MISO | 100% Incandescent | 100% Usage | 100% Usage | CR04 | None | None | None | None | None | None | None | None | None | None | None | Cooling Season, 7 days/wk | Left/Right at 15ft | 2 | East | None | 100% | 85% | G26002500 | Not/partially in metro area | None | None | No | Hour19 | 103 | EF 15.9, 100% Usage | Asphalt Shingles, Medium | Stochastic | 1 | 1 | 2018 | 31 | 12 | 15 | None | MI | Owner | 1 | Medium | Occupied | <1940 | <1940 | Electric Standard | Electricity | Yes | Lenawee Co | 41.87 | -84.08 | F12 B12 L12 R12 | Single, Clear, Non-metal | 67.9925 | 0.13719 |  | 68.2856 | 0.13778 |  | 28.4279 | 0.05736 |  | 543.9399 | 1.0975 |  | 2494.3279 | 5.0329 |  | 97.5927 | 0.19692 |  | 0 | 0 |  | 139.5018 | 0.28148 |  | 0 | 0 | 0 | 0 | 2773.6246 | 184.6348 | 0.37255 |  | 0 | 1938.9582 | 3.9123 |  | 21.9803 | 0.044351 |  | 1910.5303 | 3.855 |  | 0 | 0 | 0 | 405.6104 | 0.81842 |  | 480.0504 | 0.96862 |  | 0 | 0 | 0 | 0 | 905.8827 | 0 | 0 | 0 | 63136.3006 | 127.3934 |  | 0 | 0 | 0 |  | 0 | 0 | 0 | 0 |  | 0 | 0 | 0 | 0 | 0 | 75197.3474 | 75197.3474 | 151.7296 |  | 11155.4572 | 11155.4572 | 0 | 64041.8902 | 0 | 2060.3526 | 0 | 14600.2457 | 0 | 4567.975 | 0 | 14600.2457 | 0 | 4317.4741 | 0 | 14600.2457 | 0 | 4769.2503 | 0 | 14600.2457 | 0 | 16660.5983 | 19168.2207 | 18917.7198 | 19369.496
282607 | 0 | 242.131 | TRUE | 2176 | CBSA Detroit-Warren-Dearborn, MI | 5A | 5A | Hour18 | 4 | Cold | None | None | East North Central | East North Central | Midwest | In another census Place | Gas, 120% Usage | EnergyStar, 120% Usage | Yes | Electric, 120% Usage | 76F | Yes | 5F | Day Setup +4h | Not Applicable | G2601470 | G2601470, G26003100 | None | 290 Rated kWh, 120% Usage | 20 ft^2 | Fiberglass | 20% Leakage, Uninsulated | 2 ft | None | data/cambium/LRMER_MidCase_15_2025start,data/cambium/LRMER_LowRECost_15_2025start,data/cambium/LRMER_95DecarbBy2035_15_2025start,data/cambium/LRMER_LowRECost_25_2025start | kg/MWh,kg/MWh,kg/MWh,kg/MWh | /lib/resources/data/cambium/LRMER_MidCase_15_2025start/RFCMc.csv,/lib/resources/data/cambium/LRMER_LowRECost_15_2025start/RFCMc.csv,/lib/resources/data/cambium/LRMER_95DecarbBy2035_15_2025start/RFCMc.csv,/lib/resources/data/cambium/LRMER_LowRECost_25_2025start/RFCMc.csv | lb/MBtu,lb/MBtu,lb/MBtu,lb/MBtu | 195.9,195.9,195.9,195.9 | 147.3,147.3,147.3,147.3 | 177.8,177.8,177.8,177.8 | LRMER_MidCase_15_2025start,LRMER_LowRECost_15_2025start,LRMER_95DecarbBy2035_15_2025start,LRMER_LowRECost_25_2025start | CO2e,CO2e,CO2e,CO2e | 200.0,200.0,200.0,200.0 | 300-400% | RFCMc | Vented Attic | None | None | None | None | None | Single-Family Detached | Single-Family Detached | Single-Family Detached | 2000-2499 | 1500-2499 | Unheated Basement | None | 1 | 1 | <8 | None | Brick | No | Other Fuel | 70F | Yes | 6F | Night -5h | No Exterior Use | Uninsulated | 200% Usage | AC, SEER 13 | 80% Conditioned | Central AC | Yes | None | No | Other | Ducted Heating | None | None | None | None | No | None | None | None | None | 80000-99999 | 80000-99999 | 60000-99999 | 25 ACH50 | R-19 | Uninsulated | Uninsulated | Uninsulated | Unfinished, Uninsulated | None | Brick, 12-in, 3-wythe, Uninsulated | Summer = 0.7, Winter = 0.85 | MISO | 100% Incandescent | 100% Usage | 100% Usage | CR04 | None | None | EF 12, National Average | None | None | None | None | None | None | None | Typical Efficiency | Cooling Season, 7 days/wk | Left/Right at 15ft | 4 | Northeast | None | 200% | 85% | G26003100 | In metro area, not/partially in principal city | None | None | No | Hour12 | 103 | EF 15.9, 100% Usage | Asphalt Shingles, Medium | Stochastic | 1 | 1 | 2018 | 31 | 12 | 15 | None | MI | Owner | 1 | High | Occupied | <1940 | <1940 | Electric Standard | Electricity | Yes | St Clair Co Intl | 42.91 | -82.52 | F12 B12 L12 R12 | Single, Clear, Non-metal | 0 | 0 |  | 69.4578 | 0.10885 |  | 45.426 | 0.071187 |  | 349.6338 | 0.54791 |  | 1232.95 | 1.9322 |  | 192.5477 | 0.30174 |  | 319.7405 | 0.50106 |  | 0 | 0 |  | 0 | 0 | 0 | 0 | 8797.9935 | 208.6666 | 0.327 |  | 0 | 2355.9983 | 3.6921 |  | 21.9803 | 0.034445 |  | 5078.6286 | 7.9587 |  | 0 | 0 | 0 | 644.7564 | 1.0104 |  | 480.0504 | 0.75228 |  | 489.7218 | 0 | 0 | 0 | 924.6392 | 0 | 0 | 0 | 0 | 0 |  | 0 | 0 | 0 |  | 0 | 0 | 0 | 0 |  | 0 | 0 | 0 | 0 | 0 | 21212.484 | 21212.484 | 33.242 |  | 20287.8448 | 20287.8448 | 0 | 924.6392 | 0 | 3621.9482 | 0 | 210.8012 | 0 | 8158.3895 | 0 | 210.8012 | 0 | 7690.2304 | 0 | 210.8012 | 0 | 8545.1114 | 0 | 210.8012 | 0 | 3832.7494 | 8369.1906 | 7901.0316 | 8755.9126
282617 | 0 | 242.131 | TRUE | 2152 | Non-CBSA East North Central | 5A | 5A | Hour16 | 3 | Cold | None | Standard Efficiency | East North Central | East North Central | Midwest | Not in a census Place | Electric, 100% Usage | Standard, 100% Usage | Yes | Gas, 100% Usage | 78F | No | 0F | None | Not Applicable | G2601390 | G2601390, G26000801 | None | None | 20 ft^2 | Fiberglass | 20% Leakage, R-8 | 2 ft | None | data/cambium/LRMER_MidCase_15_2025start,data/cambium/LRMER_LowRECost_15_2025start,data/cambium/LRMER_95DecarbBy2035_15_2025start,data/cambium/LRMER_LowRECost_25_2025start | kg/MWh,kg/MWh,kg/MWh,kg/MWh | /lib/resources/data/cambium/LRMER_MidCase_15_2025start/RFCMc.csv,/lib/resources/data/cambium/LRMER_LowRECost_15_2025start/RFCMc.csv,/lib/resources/data/cambium/LRMER_95DecarbBy2035_15_2025start/RFCMc.csv,/lib/resources/data/cambium/LRMER_LowRECost_25_2025start/RFCMc.csv | lb/MBtu,lb/MBtu,lb/MBtu,lb/MBtu | 195.9,195.9,195.9,195.9 | 147.3,147.3,147.3,147.3 | 177.8,177.8,177.8,177.8 | LRMER_MidCase_15_2025start,LRMER_LowRECost_15_2025start,LRMER_95DecarbBy2035_15_2025start,LRMER_LowRECost_25_2025start | CO2e,CO2e,CO2e,CO2e | 200.0,200.0,200.0,200.0 | 300-400% | RFCMc | Vented Attic | None | Middle | None | None | 7 | Single-Family Attached | Single-Family Attached | Single-Family Attached | 2000-2499 | 1500-2499 | Slab | None | 3 | 3 | <8 | None | Brick | No | Natural Gas | 76F | Yes | 12F | Day -4h | No Exterior Use | Uninsulated | 100% Usage | AC, SEER 13 | 100% Conditioned | Central AC | Yes | None | No | Fuel Furnace, 80% AFUE | Ducted Heating | Natural Gas Fuel Furnace | None | None | None | No | None | None | None | None | 60000-69999 | 60000-79999 | 60000-99999 | 15 ACH50 | R-49 | None | None | None | Unfinished, Uninsulated | 2ft R10 Perimeter, Vertical | Brick, 12-in, 3-wythe, R-11 | Summer = 0.7, Winter = 0.85 | MISO | 100% LED | 100% Usage | 100% Usage | CR04 | None | None | None | None | None | None | None | None | None | None | None | Cooling Season, 7 days/wk | 27 | 2 | North | None | 100% | 104% | G26000801 | In metro area, not/partially in principal city | None | None | No | Hour20 | 103 | EF 19.9, 100% Usage | Asphalt Shingles, Medium | Stochastic | 1 | 1 | 2018 | 31 | 12 | 15 | None | MI | Owner | 1 | Medium | Occupied | 2000s | 2000-09 | Natural Gas Standard | Natural Gas | Yes | Tulip City | 42.75 | -86.1 | F9 B9 L9 R9 | Double, Clear, Metal, Air | 67.9925 | 0.10774 |  | 705.129 | 1.1173 |  | 26.3764 | 0.041795 |  | 89.6797 | 0.1421 |  | 761.3986 | 1.2065 |  | 0 | 0 |  | 0 | 0 |  | 924.6392 | 1.4652 |  | 0 | 0 | 0 | 0 | 0 | 34.5824 | 0.054798 |  | 0 | 570.6094 | 0.90417 |  | 21.9803 | 0.034829 |  | 2093.6997 | 3.3176 |  | 0 | 0 | 0 | 26.6695 | 0.04226 |  | 400.042 | 0.6339 |  | 0 | 0 | 0 | 0 | 0 | 0 | 0 | 0 | 36470.057 | 57.7894 |  | 0 | 3922.4632 | 6.2154 |  | 0 | 0 | 781.0344 | 1.2376 |  | 0 | 0 | 0 | 0 | 0 | 46896.3534 | 46896.3534 | 74.3107 |  | 5723.0919 | 5723.0919 | 0 | 41173.2616 | 0 | 1026.4727 | 0 | 9386.685 | 0 | 2308.137 | 0 | 9386.685 | 0 | 2173.6355 | 0 | 9386.685 | 0 | 2407.1213 | 0 | 9386.685 | 0 | 10413.1577 | 11694.8219 | 11560.3205 | 11793.8062
282645 | 0 | 242.131 | TRUE | 617 | CBSA Detroit-Warren-Dearborn, MI | 5A | 5A | Hour7 | 1 | Cold | None | Standard Efficiency | East North Central | East North Central | Midwest | MI, Farmington Hills | None | None | None | Gas, 80% Usage | 65F | Yes | 5F | Day Setup and Night Setback -5h | Double-Loaded Interior | G2601250 | G2601250, G26002907 | None | 290 Rated kWh, 80% Usage | 20 ft^2 | Fiberglass | 10% Leakage, R-4 | 2 ft | None | data/cambium/LRMER_MidCase_15_2025start,data/cambium/LRMER_LowRECost_15_2025start,data/cambium/LRMER_95DecarbBy2035_15_2025start,data/cambium/LRMER_LowRECost_25_2025start | kg/MWh,kg/MWh,kg/MWh,kg/MWh | /lib/resources/data/cambium/LRMER_MidCase_15_2025start/RFCMc.csv,/lib/resources/data/cambium/LRMER_LowRECost_15_2025start/RFCMc.csv,/lib/resources/data/cambium/LRMER_95DecarbBy2035_15_2025start/RFCMc.csv,/lib/resources/data/cambium/LRMER_LowRECost_25_2025start/RFCMc.csv | lb/MBtu,lb/MBtu,lb/MBtu,lb/MBtu | 195.9,195.9,195.9,195.9 | 147.3,147.3,147.3,147.3 | 177.8,177.8,177.8,177.8 | LRMER_MidCase_15_2025start,LRMER_LowRECost_15_2025start,LRMER_95DecarbBy2035_15_2025start,LRMER_LowRECost_25_2025start | CO2e,CO2e,CO2e,CO2e | 200.0,200.0,200.0,200.0 | 150-200% | RFCMc | None | Left | None | Bottom | 8 | None | 5 to 9 Unit | Multifamily with 5+ units, 1-3 stories | Multi-Family with 5+ Units | 500-749 | 0-1499 | Slab | None | 2 | 2 | <8 | None | Brick | No | Natural Gas | 68F | No | 0F | None | No Exterior Use | Uninsulated | 50% Usage | None | None | None | Yes | None | No | Fuel Furnace, 92.5% AFUE | Ducted Heating | Natural Gas Fuel Furnace | None | None | None | No | None | None | None | None | 20000-24999 | 20000-39999 | 20000-39999 | 15 ACH50 | None | None | None | None | Finished, R-19 | Uninsulated | Brick, 12-in, 3-wythe, R-7 | Summer = 0.7, Winter = 0.85 | MISO | 100% Incandescent | 100% Usage | 100% Usage | CR04 | None | None | None | None | None | None | None | None | None | None | None | Cooling Season, 7 days/wk | 27 | 1 | South | None | 50% | 89% | G26002907 | In metro area, not/partially in principal city | None | None | None | Hour16 | 103 | EF 15.9, 100% Usage | Asphalt Shingles, Medium | Stochastic | 1 | 1 | 2018 | 31 | 12 | 15 | None | MI | Renter | 1 | Low | Occupied | 1970s | 1960-79 | Natural Gas Premium | Natural Gas | No | Oakland Co Intl | 42.67 | -83.42 | F15 B15 L15 R15 | Single, Clear, Metal | 67.9925 | 0.37578 |  | 0 | 0 |  | 0 | 0 |  | 0 | 0 |  | 0 | 0 |  | 48.3567 | 0.26726 |  | 0 | 0 |  | 124.5552 | 0.68838 |  | 0 | 0 | 0 | 0 | 0 | 130.7097 | 0.7224 |  | 0 | 1017.8358 | 5.6253 |  | 16.412 | 0.090705 |  | 575.5916 | 3.1811 |  | 0 | 0 | 0 | 19.0496 | 0.10528 |  | 480.0504 | 2.6531 |  | 0 | 0 | 0 | 0 | 0 | 0 | 0 | 0 | 5622.2754 | 31.0729 |  | 0 | 1516.9359 | 8.3837 |  | 0 | 0 | 555.9558 | 3.0726 |  | 0 | 0 | 0 | 0 | 0 | 10175.7206 | 10175.7206 | 56.2386 |  | 2480.5535 | 2480.5535 | 0 | 7695.1671 | 0 | 442.717 | 0 | 1754.3238 | 0 | 1004.175 | 0 | 1754.3238 | 0 | 941.3525 | 0 | 1754.3238 | 0 | 1046.5061 | 0 | 1754.3238 | 0 | 2197.0409 | 2758.4989 | 2695.6763 | 2800.8299
282665 | 0 | 242.131 | TRUE | 1220 | Non-CBSA East North Central | 5A | 5A | Hour18 | 2 | Cold | None | Standard Efficiency | East North Central | East North Central | Midwest | In another census Place | Electric, 80% Usage | EnergyStar, 80% Usage | Yes | Gas, 80% Usage | 72F | No | 0F | None | Not Applicable | G2601210 | G2601210, G26000700 | None | 318 Rated kWh, 80% Usage | 20 ft^2 | Fiberglass | 30% Leakage, Uninsulated | 2 ft | None | data/cambium/LRMER_MidCase_15_2025start,data/cambium/LRMER_LowRECost_15_2025start,data/cambium/LRMER_95DecarbBy2035_15_2025start,data/cambium/LRMER_LowRECost_25_2025start | kg/MWh,kg/MWh,kg/MWh,kg/MWh | /lib/resources/data/cambium/LRMER_MidCase_15_2025start/RFCMc.csv,/lib/resources/data/cambium/LRMER_LowRECost_15_2025start/RFCMc.csv,/lib/resources/data/cambium/LRMER_95DecarbBy2035_15_2025start/RFCMc.csv,/lib/resources/data/cambium/LRMER_LowRECost_25_2025start/RFCMc.csv | lb/MBtu,lb/MBtu,lb/MBtu,lb/MBtu | 195.9,195.9,195.9,195.9 | 147.3,147.3,147.3,147.3 | 177.8,177.8,177.8,177.8 | LRMER_MidCase_15_2025start,LRMER_LowRECost_15_2025start,LRMER_95DecarbBy2035_15_2025start,LRMER_LowRECost_25_2025start | CO2e,CO2e,CO2e,CO2e | 200.0,200.0,200.0,200.0 | 400%+ | RFCMc | Vented Attic | None | None | None | None | None | Single-Family Detached | Single-Family Detached | Single-Family Detached | 1000-1499 | 0-1499 | Unheated Basement | None | 1 | 1 | <8 | None | Brick | No | Natural Gas | 68F | Yes | 6F | Night -5h | No Exterior Use | Uninsulated | 50% Usage | Room AC, EER 10.7 | 40% Conditioned | Room AC | Yes | None | No | Fuel Furnace, 80% AFUE | Ducted Heating | Natural Gas Fuel Furnace | None | None | None | No | None | None | None | None | 100000-119999 | 100000-119999 | 100000-149999 | 15 ACH50 | R-30 | Uninsulated | Uninsulated | Uninsulated | Unfinished, Uninsulated | None | Brick, 12-in, 3-wythe, Uninsulated | Summer = 0.7, Winter = 0.85 | MISO | 100% CFL | 100% Usage | 100% Usage | CR04 | None | None | None | None | None | None | None | None | None | None | None | Cooling Season, 7 days/wk | Left/Right at 15ft | 3 | North | None | 50% | 85% | G26000700 | In metro area, not/partially in principal city | None | None | No | Hour1 | 103 | EF 17.6, 100% Usage | Metal, Dark | Stochastic | 1 | 1 | 2018 | 31 | 12 | 15 | None | MI | Owner | 1 | Low | Occupied | 1950s | 1940-59 | Natural Gas Standard | Natural Gas | Yes | Muskegon | 43.17 | -86.24 | F12 B12 L12 R12 | Single, Clear, Non-metal | 54.5112 | 0.15236 |  | 419.6778 | 1.173 |  | 24.618 | 0.068809 |  | 0 | 0 |  | 679.6318 | 1.8996 |  | 107.8502 | 0.30145 |  | 0 | 0 |  | 723.2994 | 2.0217 |  | 0 | 0 | 0 | 0 | 0 | 40.1507 | 0.11222 |  | 0 | 491.1871 | 1.3729 |  | 16.412 | 0.045873 |  | 1021.6458 | 2.8556 |  | 0 | 0 | 0 | 25.7903 | 0.072086 |  | 434.0383 | 1.2132 |  | 0 | 0 | 0 | 0 | 0 | 0 | 0 | 0 | 28587.3245 | 79.9039 |  | 0 | 3586.6038 | 10.0249 |  | 0 | 0 | 757.8818 | 2.1183 |  | 0 | 0 | 0 | 0 | 0 | 36970.0363 | 36970.0363 | 103.3343 |  | 4038.5193 | 4038.5193 | 0 | 32931.5169 | 0 | 727.7953 | 0 | 7507.6963 | 0 | 1632.9375 | 0 | 7507.6963 | 0 | 1543.1657 | 0 | 7507.6963 | 0 | 1695.7868 | 0 | 7507.6963 | 0 | 8235.4916 | 9140.6338 | 9050.8619 | 9203.4831
282710 | 0 | 242.131 | TRUE | 1220 | Non-CBSA East North Central | 6A | 6A | Hour18 | 2 | Cold | None | None | East North Central | East North Central | Midwest | Not in a census Place | Electric, 100% Usage | EnergyStar, 100% Usage | Yes | Electric, 100% Usage | 76F | Yes | 2F | Night Setback +3h | Not Applicable | G2601510 | G2601510, G26001600 | None | None | 20 ft^2 | Fiberglass | None | 2 ft | None | data/cambium/LRMER_MidCase_15_2025start,data/cambium/LRMER_LowRECost_15_2025start,data/cambium/LRMER_95DecarbBy2035_15_2025start,data/cambium/LRMER_LowRECost_25_2025start | kg/MWh,kg/MWh,kg/MWh,kg/MWh | /lib/resources/data/cambium/LRMER_MidCase_15_2025start/RFCMc.csv,/lib/resources/data/cambium/LRMER_LowRECost_15_2025start/RFCMc.csv,/lib/resources/data/cambium/LRMER_95DecarbBy2035_15_2025start/RFCMc.csv,/lib/resources/data/cambium/LRMER_LowRECost_25_2025start/RFCMc.csv | lb/MBtu,lb/MBtu,lb/MBtu,lb/MBtu | 195.9,195.9,195.9,195.9 | 147.3,147.3,147.3,147.3 | 177.8,177.8,177.8,177.8 | LRMER_MidCase_15_2025start,LRMER_LowRECost_15_2025start,LRMER_95DecarbBy2035_15_2025start,LRMER_LowRECost_25_2025start | CO2e,CO2e,CO2e,CO2e | 200.0,200.0,200.0,200.0 | 300-400% | RFCMc | Vented Attic | None | None | None | None | None | Single-Family Detached | Single-Family Detached | Single-Family Detached | 1000-1499 | 0-1499 | Heated Basement | None | 2 | 2 | <8 | None | Brick | No | Other Fuel | 70F | Yes | 3F | Night -4h | No Exterior Use | Uninsulated | 100% Usage | Room AC, EER 10.7 | 100% Conditioned | Room AC | No | None | No | Other | Non-Ducted Heating | None | None | None | None | No | None | None | None | None | 80000-99999 | 80000-99999 | 60000-99999 | 25 ACH50 | R-19 | Uninsulated | Uninsulated | Uninsulated | Unfinished, Uninsulated | None | Brick, 12-in, 3-wythe, Uninsulated | Summer = 0.7, Winter = 0.85 | MISO | 100% LED | 100% Usage | 100% Usage | CR04 | None | None | None | None | None | None | None | None | None | None | None | Cooling Season, 7 days/wk | Left/Right at 15ft | 4 | South | None | 100% | 85% | G26001600 | Not/partially in metro area | None | None | No | Hour10 | 103 | EF 19.9, 100% Usage | Composition Shingles | Stochastic | 1 | 1 | 2018 | 31 | 12 | 15 | None | MI | Owner | 1 | Medium | Occupied | 1940s | 1940-59 | Electric Standard | Electricity | Yes | Huron Co Mem | 43.78 | -82.98 | F12 B12 L12 R12 | Single, Clear, Metal | 0 | 0 |  | 648.8593 | 1.8136 |  | 37.8062 | 0.10567 |  | 0 | 0 |  | 1070.5886 | 2.9924 |  | 0 | 0 |  | 0 | 0 |  | 0 | 0 |  | 0 | 0 | 0 | 0 | 4593.3029 | 26.9625 | 0.075363 |  | 0 | 375.131 | 1.0485 |  | 16.412 | 0.045873 |  | 2295.6257 | 6.4165 |  | 0 | 0 | 0 | 537.1993 | 1.5015 |  | 400.042 | 1.1182 |  | 0 | 0 | 0 | 0 | 0 | 0 | 0 | 0 | 0 | 0 |  | 0 | 0 | 0 |  | 0 | 0 | 0 | 0 |  | 0 | 0 | 0 | 0 | 0 | 10002.2225 | 10002.2225 | 27.957 |  | 10002.2225 | 10002.2225 | 0 | 0 | 0 | 1783.2762 | 0 | 0 | 0 | 4009.3569 | 0 | 0 | 0 | 3795.3847 | 0 | 0 | 0 | 4183.5192 | 0 | 0 | 0 | 1783.2762 | 4009.3569 | 3795.3847 | 4183.5192
282728 | 0 | 242.131 | TRUE | 2176 | Non-CBSA East North Central | 5A | 5A | Hour2 | 4 | Cold | None | None | East North Central | East North Central | Midwest | Not in a census Place | Electric, 120% Usage | Standard, 120% Usage | Yes | Gas, 120% Usage | 75F | No | 0F | None | Not Applicable | G2601450 | G2601450, G26001500 | None | None | 20 ft^2 | Fiberglass | 20% Leakage, R-4 | 2 ft | None | data/cambium/LRMER_MidCase_15_2025start,data/cambium/LRMER_LowRECost_15_2025start,data/cambium/LRMER_95DecarbBy2035_15_2025start,data/cambium/LRMER_LowRECost_25_2025start | kg/MWh,kg/MWh,kg/MWh,kg/MWh | /lib/resources/data/cambium/LRMER_MidCase_15_2025start/RFCMc.csv,/lib/resources/data/cambium/LRMER_LowRECost_15_2025start/RFCMc.csv,/lib/resources/data/cambium/LRMER_95DecarbBy2035_15_2025start/RFCMc.csv,/lib/resources/data/cambium/LRMER_LowRECost_25_2025start/RFCMc.csv | lb/MBtu,lb/MBtu,lb/MBtu,lb/MBtu | 195.9,195.9,195.9,195.9 | 147.3,147.3,147.3,147.3 | 177.8,177.8,177.8,177.8 | LRMER_MidCase_15_2025start,LRMER_LowRECost_15_2025start,LRMER_95DecarbBy2035_15_2025start,LRMER_LowRECost_25_2025start | CO2e,CO2e,CO2e,CO2e | 200.0,200.0,200.0,200.0 | 400%+ | RFCMc | Vented Attic | None | None | None | None | None | Single-Family Detached | Single-Family Detached | Single-Family Detached | 2000-2499 | 1500-2499 | Slab | None | 1 | 1 | <8 | None | Brick | No | Natural Gas | 67F | Yes | 3F | Night -5h | No Exterior Use | Uninsulated | 200% Usage | AC, SEER 13 | 100% Conditioned | Central AC | Yes | None | No | Fuel Furnace, 80% AFUE | Ducted Heating | Natural Gas Fuel Furnace | None | None | None | No | None | None | None | None | 70000-79999 | 60000-79999 | 60000-99999 | 15 ACH50 | R-13 | None | None | None | Unfinished, Uninsulated | Uninsulated | Brick, 12-in, 3-wythe, R-7 | Summer = 0.7, Winter = 0.85 | MISO | 100% Incandescent | 100% Usage | 100% Usage | CR04 | None | None | EF 12, National Average | None | None | None | Gas | None | None | None | None | Cooling Season, 7 days/wk | Left/Right at 15ft | 2 | Northwest | None | 200% | 85% | G26001500 | In metro area, not/partially in principal city | None | None | No | Hour16 | 103 | EF 15.9, 100% Usage | Asphalt Shingles, Medium | Stochastic | 1 | 1 | 2018 | 31 | 12 | 15 | None | MI | Owner | 1 | High | Occupied | 1970s | 1960-79 | Natural Gas Standard | Natural Gas | Yes | Mbs Intl | 43.53 | -84.08 | F30 B30 L30 R30 | Double, Clear, Non-metal, Air | 0 | 0 |  | 915.261 | 1.4343 |  | 34.2893 | 0.053735 |  | 792.4642 | 1.2419 |  | 2776.2622 | 4.3507 |  | 0 | 0 |  | 319.7405 | 0.50106 |  | 700.4399 | 1.0977 |  | 0 | 0 | 0 | 950.4295 | 0 | 208.6666 | 0.327 |  | 0 | 2355.9983 | 3.6921 |  | 21.9803 | 0.034445 |  | 4069.2918 | 6.377 |  | 0 | 0 | 0 | 33.4101 | 0.052357 |  | 480.0504 | 0.75228 |  | 0 | 0 | 0 | 0 | 0 | 0 | 0 | 0 | 36757.8528 | 57.6031 |  | 2184.5518 | 7245.8891 | 11.355 |  | 0 | 0 | 976.2197 | 1.5298 |  | 0 | 0 | 0 | 0 | 0 | 60822.7976 | 60822.7976 | 95.3151 |  | 13657.9911 | 13657.9911 | 0 | 47164.5134 | 0 | 2468.1948 | 0 | 10752.5509 | 0 | 5494.8524 | 0 | 10752.5509 | 0 | 5236.1977 | 0 | 10752.5509 | 0 | 5710.0752 | 0 | 10752.5509 | 0 | 13220.7457 | 16247.4034 | 15988.7487 | 16462.6261
282766 | 0 | 242.131 | TRUE | 1690 | Non-CBSA East North Central | 6A | 6A | Hour5 | 3 | Cold | None | None | East North Central | East North Central | Midwest | In another census Place | Electric, 100% Usage | Standard, 100% Usage | Yes | Electric, 100% Usage | 68F | No | 0F | None | Not Applicable | G2600470 | G2600470, G26000400 | None | None | 20 ft^2 | Fiberglass | 0% Leakage, Uninsulated | 2 ft | None | data/cambium/LRMER_MidCase_15_2025start,data/cambium/LRMER_LowRECost_15_2025start,data/cambium/LRMER_95DecarbBy2035_15_2025start,data/cambium/LRMER_LowRECost_25_2025start | kg/MWh,kg/MWh,kg/MWh,kg/MWh | /lib/resources/data/cambium/LRMER_MidCase_15_2025start/RFCMc.csv,/lib/resources/data/cambium/LRMER_LowRECost_15_2025start/RFCMc.csv,/lib/resources/data/cambium/LRMER_95DecarbBy2035_15_2025start/RFCMc.csv,/lib/resources/data/cambium/LRMER_LowRECost_25_2025start/RFCMc.csv | lb/MBtu,lb/MBtu,lb/MBtu,lb/MBtu | 195.9,195.9,195.9,195.9 | 147.3,147.3,147.3,147.3 | 177.8,177.8,177.8,177.8 | LRMER_MidCase_15_2025start,LRMER_LowRECost_15_2025start,LRMER_95DecarbBy2035_15_2025start,LRMER_LowRECost_25_2025start | CO2e,CO2e,CO2e,CO2e | 200.0,200.0,200.0,200.0 | 400%+ | RFCMc | Vented Attic | None | None | None | None | None | Single-Family Detached | Single-Family Detached | Single-Family Detached | 1500-1999 | 1500-2499 | Heated Basement | 2 Car | 1 | 1 | <8 | None | Brick | No | Propane | 55F | No | 0F | None | No Exterior Use | Uninsulated | 100% Usage | AC, SEER 10 | 80% Conditioned | Central AC | Yes | None | No | Fuel Furnace, 80% AFUE | Ducted Heating | Propane Fuel Furnace | None | None | None | No | None | None | None | None | 80000-99999 | 80000-99999 | 60000-99999 | 15 ACH50 | R-30 | Uninsulated | Wall R-5, Exterior | R-5, Exterior | Unfinished, Uninsulated | None | Brick, 12-in, 3-wythe, R-15 | Summer = 0.7, Winter = 0.85 | MISO | 100% LED | 100% Usage | 100% Usage | CR04 | None | EF 19.9 | None | None | None | None | None | None | None | None | None | Cooling Season, 7 days/wk | Left/Right at 15ft | 2 | South | None | 100% | 85% | G26000400 | Not/partially in metro area | None | None | No | Hour18 | 103 | EF 17.6, 100% Usage | Composition Shingles | Stochastic | 1 | 1 | 2018 | 31 | 12 | 15 | None | MI | Owner | 1 | Medium | Vacant | 1990s | 1980-99 | Electric Standard | Electricity | Yes | Pellston Rgnl Arpt | 45.57 | -84.8 | F15 B15 L15 R15 | Double, Clear, Metal, Air | 0 | 0 |  | 0 | 0 |  | 0 | 0 |  | 64.1826 | 0.1295 |  | 1093.4482 | 2.2063 |  | 0 | 0 |  | 0 | 0 |  | 363.9943 | 0.73445 |  | 0 | 0 | 0 | 0 | 366.6319 | 0 | 0 |  | 0 | 0 | 0 |  | 21.9803 | 0.044351 |  | 0 | 0 |  | 0 | 0 | 0 | 0 | 0 |  | 817.9614 | 1.6504 |  | 0 | 0 | 0 | 0 | 0 | 0 | 0 | 0 | 0 | 0 |  | 0 | 0 | 0 |  | 0 | 0 | 0 | 0 |  | 0 | 0 | 14362.827 | 0 | 0 | 17091.3187 | 17091.3187 | 34.486 |  | 2728.1986 | 2728.1986 | 0 | 0 | 14362.827 | 502.349 | 0 | 0 | 3952.4569 | 1109.0923 | 0 | 0 | 3952.4569 | 1058.6052 | 0 | 0 | 3952.4569 | 1146.1417 | 0 | 0 | 3952.4569 | 4454.806 | 5061.5493 | 5011.0622 | 5098.5987
282790 | 0 | 242.131 | TRUE | 1690 | CBSA Detroit-Warren-Dearborn, MI | 5A | 5A | Hour1 | 1 | Cold | None | Standard Efficiency | East North Central | East North Central | Midwest | Not in a census Place | Gas, 120% Usage | EnergyStar, 120% Usage | Yes | None | 68F | No | 0F | None | Not Applicable | G2601250 | G2601250, G26002901 | None | None | 20 ft^2 | Fiberglass | 10% Leakage, Uninsulated | 2 ft | None | data/cambium/LRMER_MidCase_15_2025start,data/cambium/LRMER_LowRECost_15_2025start,data/cambium/LRMER_95DecarbBy2035_15_2025start,data/cambium/LRMER_LowRECost_25_2025start | kg/MWh,kg/MWh,kg/MWh,kg/MWh | /lib/resources/data/cambium/LRMER_MidCase_15_2025start/RFCMc.csv,/lib/resources/data/cambium/LRMER_LowRECost_15_2025start/RFCMc.csv,/lib/resources/data/cambium/LRMER_95DecarbBy2035_15_2025start/RFCMc.csv,/lib/resources/data/cambium/LRMER_LowRECost_25_2025start/RFCMc.csv | lb/MBtu,lb/MBtu,lb/MBtu,lb/MBtu | 195.9,195.9,195.9,195.9 | 147.3,147.3,147.3,147.3 | 177.8,177.8,177.8,177.8 | LRMER_MidCase_15_2025start,LRMER_LowRECost_15_2025start,LRMER_95DecarbBy2035_15_2025start,LRMER_LowRECost_25_2025start | CO2e,CO2e,CO2e,CO2e | 200.0,200.0,200.0,200.0 | 200-300% | RFCMc | Vented Attic | None | None | None | None | None | Single-Family Detached | Single-Family Detached | Single-Family Detached | 1500-1999 | 1500-2499 | Vented Crawlspace | None | 1 | 1 | <8 | Vinyl, Light | Concrete | No | Natural Gas | 68F | Yes | 3F | Night +3h | No Exterior Use | Uninsulated | 200% Usage | AC, SEER 13 | 100% Conditioned | Central AC | Yes | None | No | Fuel Furnace, 60% AFUE | Ducted Heating | Natural Gas Fuel Furnace | None | None | None | No | None | None | None | None | 30000-34999 | 20000-39999 | 20000-39999 | 20 ACH50 | R-38 | Uninsulated | Uninsulated | Uninsulated | Unfinished, Uninsulated | None | CMU, 6-in Hollow, R-7 | Summer = 0.7, Winter = 0.85 | MISO | 100% CFL | 100% Usage | 100% Usage | CR04 | None | EF 6.7 | None | None | None | None | None | None | None | None | Typical Efficiency | Cooling Season, 7 days/wk | Left/Right at 15ft | 1 | East | None | 200% | 85% | G26002901 | In metro area, not/partially in principal city | None | None | No | Hour18 | 103 | EF 15.9, 100% Usage | Asphalt Shingles, Medium | Stochastic | 1 | 1 | 2018 | 31 | 12 | 15 | None | MI | Owner | 1 | High | Occupied | 1970s | 1960-79 | Natural Gas Standard | Natural Gas | Yes | Oakland Co Intl | 42.67 | -83.42 | F12 B12 L12 R12 | Double, Clear, Non-metal, Air | 67.9925 | 0.13719 |  | 29.6002 | 0.059726 |  | 19.3427 | 0.039029 |  | 469.7929 | 0.94793 |  | 2997.2378 | 6.0477 |  | 0 | 0 |  | 0 | 0 |  | 921.7085 | 1.8598 |  | 0 | 0 | 0 | 0 | 0 | 46.0122 | 0.092841 |  | 0 | 620.1384 | 1.2513 |  | 16.412 | 0.033115 |  | 3316.3922 | 6.6917 |  | 0 | 0 | 0 | 0 | 0 |  | 1836.0903 | 3.7048 |  | 295.4156 | 0 | 0 | 0 | 393.0083 | 0 | 0 | 0 | 48072.1545 | 96.9977 |  | 0 | 4092.7375 | 8.2581 |  | 0 | 0 | 0 | 0 |  | 0 | 0 | 0 | 0 | 0 | 63194.0356 | 63194.0356 | 127.5099 |  | 10636.1353 | 10636.1353 | 0 | 52557.9003 | 0 | 1946.1979 | 0 | 11982.0988 | 0 | 4328.2551 | 0 | 11982.0988 | 0 | 4111.613 | 0 | 11982.0988 | 0 | 4494.5701 | 0 | 11982.0988 | 0 | 13928.2967 | 16310.3538 | 16093.7118 | 16476.6689
282819 | 0 | 242.131 | TRUE | 1220 | Non-CBSA East North Central | 5A | 5A | Hour18 | 2 | Cold | None | None | East North Central | East North Central | Midwest | In another census Place | Electric, 80% Usage | EnergyStar, 80% Usage | Yes | Electric, 80% Usage | 80F | No | 0F | None | Not Applicable | G2601210 | G2601210, G26000700 | None | 318 Rated kWh, 80% Usage | 20 ft^2 | Fiberglass | 10% Leakage, Uninsulated | 2 ft | None | data/cambium/LRMER_MidCase_15_2025start,data/cambium/LRMER_LowRECost_15_2025start,data/cambium/LRMER_95DecarbBy2035_15_2025start,data/cambium/LRMER_LowRECost_25_2025start | kg/MWh,kg/MWh,kg/MWh,kg/MWh | /lib/resources/data/cambium/LRMER_MidCase_15_2025start/RFCMc.csv,/lib/resources/data/cambium/LRMER_LowRECost_15_2025start/RFCMc.csv,/lib/resources/data/cambium/LRMER_95DecarbBy2035_15_2025start/RFCMc.csv,/lib/resources/data/cambium/LRMER_LowRECost_25_2025start/RFCMc.csv | lb/MBtu,lb/MBtu,lb/MBtu,lb/MBtu | 195.9,195.9,195.9,195.9 | 147.3,147.3,147.3,147.3 | 177.8,177.8,177.8,177.8 | LRMER_MidCase_15_2025start,LRMER_LowRECost_15_2025start,LRMER_95DecarbBy2035_15_2025start,LRMER_LowRECost_25_2025start | CO2e,CO2e,CO2e,CO2e | 200.0,200.0,200.0,200.0 | 400%+ | RFCMc | Vented Attic | None | None | None | None | None | Single-Family Detached | Single-Family Detached | Single-Family Detached | 1000-1499 | 0-1499 | Unheated Basement | None | 1 | 1 | <8 | None | Brick | No | Other Fuel | 70F | Yes | 3F | Night +3h | No Exterior Use | Uninsulated | 50% Usage | AC, SEER 10 | 100% Conditioned | Central AC | Yes | None | No | Other | Ducted Heating | None | None | None | None | No | None | None | None | None | 80000-99999 | 80000-99999 | 60000-99999 | 25 ACH50 | R-13 | Uninsulated | Uninsulated | Uninsulated | Unfinished, Uninsulated | None | Brick, 12-in, 3-wythe, Uninsulated | Summer = 0.7, Winter = 0.85 | MISO | 100% CFL | 100% Usage | 100% Usage | CR04 | None | EF 17.6 | None | None | None | None | Electric | None | None | None | None | Cooling Season, 7 days/wk | Left/Right at 15ft | 1 | Southeast | None | 50% | 85% | G26000700 | In metro area, not/partially in principal city | None | None | No | Hour16 | 103 | EF 17.6, 100% Usage | Composition Shingles | Stochastic | 1 | 1 | 2018 | 31 | 12 | 15 | None | MI | Owner | 1 | Low | Occupied | 1950s | 1940-59 | Natural Gas Standard | Natural Gas | Yes | Muskegon | 43.17 | -86.24 | F30 B30 L30 R30 | Single, Clear, Metal | 0 | 0 |  | 220.6825 | 0.61683 |  | 12.8951 | 0.036043 |  | 331.1703 | 0.92565 |  | 1536.2785 | 4.294 |  | 48.3567 | 0.13516 |  | 0 | 0 |  | 0 | 0 |  | 0 | 0 | 691.3547 | 682.8556 | 0 | 40.1507 | 0.11222 |  | 0 | 491.1871 | 1.3729 |  | 16.412 | 0.045873 |  | 769.3116 | 2.1503 |  | 0 | 0 | 0 | 271.6769 | 0.75936 |  | 868.0765 | 2.4263 |  | 0 | 0 | 0 | 0 | 0 | 0 | 0 | 0 | 0 | 0 |  | 0 | 2403.7689 | 6.7187 |  | 0 | 0 | 0 | 0 |  | 0 | 0 | 0 | 0 | 0 | 8383.8841 | 8383.8841 | 23.4336 |  | 5980.4083 | 5980.4083 | 0 | 2403.7689 | 0 | 1081.9444 | 0 | 547.979 | 0 | 2394.6416 | 0 | 547.979 | 0 | 2297.6976 | 0 | 547.979 | 0 | 2492.3136 | 0 | 547.979 | 0 | 1629.9234 | 2942.6206 | 2845.6766 | 3040.2927
282821 | 0 | 242.131 | TRUE | 1220 | Non-CBSA East North Central | 5A | 5A | Hour10 | 3 | Cold | None | None | East North Central | East North Central | Midwest | Not in a census Place | Electric, 80% Usage | Standard, 80% Usage | Yes | Electric, 80% Usage | 70F | No | 0F | None | Not Applicable | G2601170 | G2601170, G26001100 | None | None | 20 ft^2 | Fiberglass | 10% Leakage, Uninsulated | 2 ft | None | data/cambium/LRMER_MidCase_15_2025start,data/cambium/LRMER_LowRECost_15_2025start,data/cambium/LRMER_95DecarbBy2035_15_2025start,data/cambium/LRMER_LowRECost_25_2025start | kg/MWh,kg/MWh,kg/MWh,kg/MWh | /lib/resources/data/cambium/LRMER_MidCase_15_2025start/RFCMc.csv,/lib/resources/data/cambium/LRMER_LowRECost_15_2025start/RFCMc.csv,/lib/resources/data/cambium/LRMER_95DecarbBy2035_15_2025start/RFCMc.csv,/lib/resources/data/cambium/LRMER_LowRECost_25_2025start/RFCMc.csv | lb/MBtu,lb/MBtu,lb/MBtu,lb/MBtu | 195.9,195.9,195.9,195.9 | 147.3,147.3,147.3,147.3 | 177.8,177.8,177.8,177.8 | LRMER_MidCase_15_2025start,LRMER_LowRECost_15_2025start,LRMER_95DecarbBy2035_15_2025start,LRMER_LowRECost_25_2025start | CO2e,CO2e,CO2e,CO2e | 200.0,200.0,200.0,200.0 | 200-300% | RFCMc | Vented Attic | None | None | None | None | None | Single-Family Detached | Single-Family Detached | Single-Family Detached | 1000-1499 | 0-1499 | Vented Crawlspace | None | 1 | 1 | <8 | None | Brick | No | Natural Gas | 60F | No | 0F | None | No Exterior Use | Uninsulated | 50% Usage | AC, SEER 15 | 100% Conditioned | Central AC | Yes | None | No | Fuel Furnace, 76% AFUE | Ducted Heating | Natural Gas Fuel Furnace | None | None | None | No | None | None | None | None | 25000-29999 | 20000-39999 | 20000-39999 | 7 ACH50 | R-38 | Ceiling R-19 | Uninsulated | Uninsulated | Unfinished, Uninsulated | None | Brick, 12-in, 3-wythe, R-11 | Summer = 0.7, Winter = 0.85 | MISO | 100% LED | 100% Usage | 100% Usage | CR04 | None | EF 17.6 | EF 12, National Average | None | None | None | None | None | None | None | None | Cooling Season, 7 days/wk | Left/Right at 15ft | 1 | West | None | 50% | 85% | G26001100 | Not/partially in metro area | None | None | No | Hour17 | 103 | EF 17.6, 100% Usage | Asphalt Shingles, Medium | Stochastic | 1 | 1 | 2018 | 31 | 12 | 15 | None | MI | Owner | 1 | Low | Occupied | 1990s | 1980-99 | Natural Gas Standard | Natural Gas | Yes | Gratiot Community | 43.32 | -84.69 | F15 B15 L15 R15 | Single, Clear, Metal, Exterior Clear Storm | 0 | 0 |  | 420.557 | 1.1755 |  | 15.8258 | 0.044235 |  | 419.3847 | 1.1722 |  | 1472.096 | 4.1146 |  | 0 | 0 |  | 319.7405 | 0.8937 |  | 301.5701 | 0.84291 |  | 0 | 0 | 0 | 0 | 0 | 26.9625 | 0.075363 |  | 0 | 375.131 | 1.0485 |  | 21.9803 | 0.061437 |  | 769.3116 | 2.1503 |  | 0 | 0 | 0 | 271.6769 | 0.75936 |  | 868.0765 | 2.4263 |  | 0 | 0 | 0 | 0 | 0 | 0 | 0 | 0 | 12504.1703 | 34.9502 |  | 0 | 2414.6125 | 6.749 |  | 0 | 0 | 0 | 0 |  | 0 | 0 | 0 | 0 | 0 | 20200.8027 | 20200.8027 | 56.4629 |  | 5282.0199 | 5282.0199 | 0 | 14918.7828 | 0 | 951.7937 | 0 | 3401.1635 | 0 | 2120.1869 | 0 | 3401.1635 | 0 | 2026.2003 | 0 | 3401.1635 | 0 | 2199.6549 | 0 | 3401.1635 | 0 | 4352.9572 | 5521.3504 | 5427.3638 | 5600.8184
282827 | 0 | 242.131 | TRUE | 2176 | Non-CBSA East North Central | 5A | 5A | Hour3 | 4 | Cold | None | Standard Efficiency | East North Central | East North Central | Midwest | MI, Lansing | Electric, 120% Usage | Standard, 120% Usage | Yes | Electric, 120% Usage | 70F | Yes | 2F | Night Setback -2h | Not Applicable | G2600650 | G2600650, G26001802 | None | None | 20 ft^2 | Fiberglass | 30% Leakage, Uninsulated | 2 ft | None | data/cambium/LRMER_MidCase_15_2025start,data/cambium/LRMER_LowRECost_15_2025start,data/cambium/LRMER_95DecarbBy2035_15_2025start,data/cambium/LRMER_LowRECost_25_2025start | kg/MWh,kg/MWh,kg/MWh,kg/MWh | /lib/resources/data/cambium/LRMER_MidCase_15_2025start/RFCMc.csv,/lib/resources/data/cambium/LRMER_LowRECost_15_2025start/RFCMc.csv,/lib/resources/data/cambium/LRMER_95DecarbBy2035_15_2025start/RFCMc.csv,/lib/resources/data/cambium/LRMER_LowRECost_25_2025start/RFCMc.csv | lb/MBtu,lb/MBtu,lb/MBtu,lb/MBtu | 195.9,195.9,195.9,195.9 | 147.3,147.3,147.3,147.3 | 177.8,177.8,177.8,177.8 | LRMER_MidCase_15_2025start,LRMER_LowRECost_15_2025start,LRMER_95DecarbBy2035_15_2025start,LRMER_LowRECost_25_2025start | CO2e,CO2e,CO2e,CO2e | 200.0,200.0,200.0,200.0 | 300-400% | RFCMc | Vented Attic | None | None | None | None | None | Single-Family Detached | Single-Family Detached | Single-Family Detached | 2000-2499 | 1500-2499 | Unheated Basement | 2 Car | 2 | 2 | <8 | None | Brick | No | Natural Gas | 67F | Yes | 3F | Day and Night -3h | No Exterior Use | Uninsulated | 200% Usage | AC, SEER 15 | 100% Conditioned | Central AC | Yes | None | No | Fuel Furnace, 76% AFUE | Ducted Heating | Natural Gas Fuel Furnace | None | None | None | No | None | None | None | None | 60000-69999 | 60000-79999 | 60000-99999 | 6 ACH50 | R-19 | Ceiling R-13 | Uninsulated | Uninsulated | Unfinished, Uninsulated | None | Brick, 12-in, 3-wythe, R-11 | Summer = 0.7, Winter = 0.85 | MISO | 100% Incandescent | 100% Usage | 100% Usage | CR04 | None | EF 19.9 | None | None | None | None | None | None | None | None | None | Cooling Season, 7 days/wk | Left/Right at 15ft | 2 | East | None | 200% | 85% | G26001802 | In metro area, not/partially in principal city | None | None | No | Hour22 | 103 | EF 17.6, 100% Usage | Composition Shingles | Stochastic | 1 | 1 | 2018 | 31 | 12 | 15 | None | MI | Owner | 1 | High | Occupied | 1980s | 1980-99 | Natural Gas Standard | Natural Gas | Yes | Mason Jewett Fld | 42.57 | -84.42 | F12 B12 L12 R12 | Single, Clear, Non-metal | 67.9925 | 0.10655 |  | 915.261 | 1.4343 |  | 34.2893 | 0.053735 |  | 781.3275 | 1.2244 |  | 2859.2014 | 4.4806 |  | 0 | 0 |  | 0 | 0 |  | 639.188 | 1.0017 |  | 0 | 0 | 0 | 0 | 0 | 208.6666 | 0.327 |  | 99.9372 | 2355.9983 | 3.6921 |  | 21.9803 | 0.034445 |  | 4069.2918 | 6.377 |  | 0 | 0 | 0 | 486.498 | 0.76239 |  | 817.9614 | 1.2818 |  | 0 | 0 | 0 | 0 | 0 | 0 | 0 | 0 | 26372.0002 | 41.3274 |  | 0 | 7101.6982 | 11.129 |  | 0 | 0 | 0 | 0 |  | 0 | 0 | 0 | 0 | 0 | 46831.8778 | 46831.8778 | 73.39 |  | 13358.1794 | 13358.1794 | 0 | 33473.6984 | 0 | 2448.4308 | 0 | 7631.312 | 0 | 5439.9891 | 0 | 7631.312 | 0 | 5151.918 | 0 | 7631.312 | 0 | 5694.8762 | 0 | 7631.312 | 0 | 10079.7428 | 13071.3011 | 12783.23 | 13326.1882
282830 | 0 | 242.131 | TRUE | 1220 | CBSA Detroit-Warren-Dearborn, MI | 5A | 5A | Hour7 | 2 | Cold | None | Standard Efficiency | East North Central | East North Central | Midwest | MI, Detroit | Gas, 100% Usage | EnergyStar, 100% Usage | Yes | Gas, 100% Usage | 75F | No | 0F | None | Not Applicable | G2601630 | G2601630, G26003208 | None | None | 20 ft^2 | Fiberglass | 0% Leakage, Uninsulated | 2 ft | None | data/cambium/LRMER_MidCase_15_2025start,data/cambium/LRMER_LowRECost_15_2025start,data/cambium/LRMER_95DecarbBy2035_15_2025start,data/cambium/LRMER_LowRECost_25_2025start | kg/MWh,kg/MWh,kg/MWh,kg/MWh | /lib/resources/data/cambium/LRMER_MidCase_15_2025start/RFCMc.csv,/lib/resources/data/cambium/LRMER_LowRECost_15_2025start/RFCMc.csv,/lib/resources/data/cambium/LRMER_95DecarbBy2035_15_2025start/RFCMc.csv,/lib/resources/data/cambium/LRMER_LowRECost_25_2025start/RFCMc.csv | lb/MBtu,lb/MBtu,lb/MBtu,lb/MBtu | 195.9,195.9,195.9,195.9 | 147.3,147.3,147.3,147.3 | 177.8,177.8,177.8,177.8 | LRMER_MidCase_15_2025start,LRMER_LowRECost_15_2025start,LRMER_95DecarbBy2035_15_2025start,LRMER_LowRECost_25_2025start | CO2e,CO2e,CO2e,CO2e | 200.0,200.0,200.0,200.0 | 0-100% | RFCMc | Vented Attic | None | None | None | None | None | Single-Family Detached | Single-Family Detached | Single-Family Detached | 1000-1499 | 0-1499 | Heated Basement | 1 Car | 1 | 1 | <8 | None | Brick | No | Natural Gas | 70F | Yes | 6F | Night +3h | No Exterior Use | Uninsulated | 100% Usage | AC, SEER 8 | 100% Conditioned | Central AC | Yes | None | No | Fuel Furnace, 80% AFUE | Ducted Heating | Natural Gas Fuel Furnace | None | None | None | No | None | None | None | None | 10000-14999 | <20000 | <20000 | 25 ACH50 | R-7 | Uninsulated | Uninsulated | Uninsulated | Unfinished, Uninsulated | None | Brick, 12-in, 3-wythe, Uninsulated | Summer = 0.7, Winter = 0.85 | MISO | 100% LED | 100% Usage | 100% Usage | CR04 | None | None | EF 12, National Average | None | None | None | None | None | None | None | None | Cooling Season, 7 days/wk | Left/Right at 15ft | 2 | South | None | 100% | 85% | G26003208 | In metro area, principal city | None | None | No | Hour18 | 103 | EF 19.9, 100% Usage | Composition Shingles | Stochastic | 1 | 1 | 2018 | 31 | 12 | 15 | None | MI | Renter | 1 | Medium | Occupied | 1950s | 1940-59 | Natural Gas Standard | Natural Gas | Yes | Detroit Metropolita | 42.22 | -83.35 | F9 B9 L9 R9 | Double, Clear, Non-metal, Air, Exterior Clear Storm | 67.9925 | 0.19004 |  | 35.7547 | 0.099937 |  | 23.4457 | 0.065533 |  | 121.3314 | 0.33913 |  | 2511.0329 | 7.0185 |  | 0 | 0 |  | 319.7405 | 0.8937 |  | 677.2872 | 1.8931 |  | 0 | 0 | 0 | 0 | 0 | 26.9625 | 0.075363 |  | 16.7051 | 375.131 | 1.0485 |  | 16.412 | 0.045873 |  | 1790.6642 | 5.0051 |  | 0 | 0 | 0 | 27.8418 | 0.07782 |  | 400.042 | 1.1182 |  | 0 | 0 | 0 | 0 | 475.0682 | 0 | 0 | 0 | 26747.1312 | 74.7604 |  | 0 | 4051.4145 | 11.324 |  | 0 | 0 | 813.5653 | 2.274 |  | 0 | 0 | 0 | 0 | 0 | 38497.5227 | 38497.5227 | 107.6037 |  | 6410.3435 | 6410.3435 | 0 | 32087.4722 | 0 | 1181.516 | 0 | 7315.2765 | 0 | 2604.9374 | 0 | 7315.2765 | 0 | 2489.5163 | 0 | 7315.2765 | 0 | 2698.1638 | 0 | 7315.2765 | 0 | 8496.7925 | 9920.2139 | 9804.7928 | 10013.4403
282883 | 0 | 242.131 | TRUE | 1220 | Non-CBSA East North Central | 6A | 6A | Hour2 | 3 | Cold | None | Standard Efficiency | East North Central | East North Central | Midwest | Not in a census Place | None | None | None | Electric, 100% Usage | 72F | No | 0F | None | Not Applicable | G2601050 | G2601050, G26000600 | None | 318 Rated kWh, 100% Usage | 20 ft^2 | Fiberglass | 10% Leakage, Uninsulated | 2 ft | None | data/cambium/LRMER_MidCase_15_2025start,data/cambium/LRMER_LowRECost_15_2025start,data/cambium/LRMER_95DecarbBy2035_15_2025start,data/cambium/LRMER_LowRECost_25_2025start | kg/MWh,kg/MWh,kg/MWh,kg/MWh | /lib/resources/data/cambium/LRMER_MidCase_15_2025start/RFCMc.csv,/lib/resources/data/cambium/LRMER_LowRECost_15_2025start/RFCMc.csv,/lib/resources/data/cambium/LRMER_95DecarbBy2035_15_2025start/RFCMc.csv,/lib/resources/data/cambium/LRMER_LowRECost_25_2025start/RFCMc.csv | lb/MBtu,lb/MBtu,lb/MBtu,lb/MBtu | 195.9,195.9,195.9,195.9 | 147.3,147.3,147.3,147.3 | 177.8,177.8,177.8,177.8 | LRMER_MidCase_15_2025start,LRMER_LowRECost_15_2025start,LRMER_95DecarbBy2035_15_2025start,LRMER_LowRECost_25_2025start | CO2e,CO2e,CO2e,CO2e | 200.0,200.0,200.0,200.0 | 100-150% | RFCMc | Vented Attic | None | None | None | None | None | Single-Family Detached | Single-Family Detached | Single-Family Detached | 1000-1499 | 0-1499 | Unheated Basement | None | 1 | 1 | <8 | None | Brick | No | Electricity | 72F | No | 0F | None | No Exterior Use | Uninsulated | 100% Usage | AC, SEER 13 | 100% Conditioned | Central AC | Yes | None | No | Electric Boiler, 100% AFUE | Non-Ducted Heating | Electricity Electric Boiler | None | None | None | No | None | None | None | None | 10000-14999 | <20000 | <20000 | 15 ACH50 | R-38 | Ceiling R-13 | Uninsulated | Uninsulated | Unfinished, Uninsulated | None | Brick, 12-in, 3-wythe, R-11 | Summer = 0.7, Winter = 0.85 | MISO | 100% CFL | 100% Usage | 100% Usage | CR04 | None | None | EF 12, National Average | Gas Fireplace | None | None | None | None | None | None | Typical Efficiency | Cooling Season, 7 days/wk | Left/Right at 15ft | 1 | East | None | 100% | 85% | G26000600 | Not/partially in metro area | None | None | No | Hour19 | 103 | EF 15.9, 100% Usage | Asphalt Shingles, Medium | Stochastic | 1 | 1 | 2018 | 31 | 12 | 15 | None | MI | Owner | 1 | Medium | Occupied | 1980s | 1980-99 | Electric Standard | Electricity | Yes | Mason Co | 43.96 | -86.4 | F9 B9 L9 R9 | Single, Clear, Non-metal | 40.7369 | 0.11386 |  | 0 | 0 |  | 0 | 0 |  | 411.1787 | 1.1493 |  | 1428.4284 | 3.9926 |  | 60.3726 | 0.16875 |  | 319.7405 | 0.8937 |  | 143.0187 | 0.39975 |  | 0 | 14363.1201 | 0 | 0 | 1463.0108 | 40.1507 | 0.11222 |  | 0 | 491.1871 | 1.3729 |  | 21.9803 | 0.061437 |  | 1538.33 | 4.2998 |  | 0 | 0 | 0 | 339.6694 | 0.9494 |  | 480.0504 | 1.3418 |  | 270.7977 | 0 | 0 | 0 | 0 | 1209.5043 | 0 | 0 | 0 | 0 |  | 0 | 0 | 0 |  | 0 | 0 | 0 | 0 |  | 0 | 0 | 0 | 0 | 0 | 22621.5698 | 22621.5698 | 63.2291 |  | 21412.0654 | 21412.0654 | 0 | 1209.5043 | 0 | 3882.7203 | 0 | 275.7148 | 0 | 8784.6368 | 0 | 275.7148 | 0 | 8115.9827 | 0 | 275.7148 | 0 | 9192.078 | 0 | 275.7148 | 0 | 4158.4351 | 9060.3516 | 8391.6974 | 9467.7927
282906 | 0 | 242.131 | TRUE | 1220 | Non-CBSA East North Central | 5A | 5A | Hour0 | 3 | Cold | None | None | East North Central | East North Central | Midwest | MI, Grand Rapids | Gas, 100% Usage | Standard, 100% Usage | Yes | Gas, 100% Usage | 72F | No | 0F | None | Not Applicable | G2600810 | G2600810, G26001002 | None | None | 20 ft^2 | Fiberglass | None | 2 ft | None | data/cambium/LRMER_MidCase_15_2025start,data/cambium/LRMER_LowRECost_15_2025start,data/cambium/LRMER_95DecarbBy2035_15_2025start,data/cambium/LRMER_LowRECost_25_2025start | kg/MWh,kg/MWh,kg/MWh,kg/MWh | /lib/resources/data/cambium/LRMER_MidCase_15_2025start/RFCMc.csv,/lib/resources/data/cambium/LRMER_LowRECost_15_2025start/RFCMc.csv,/lib/resources/data/cambium/LRMER_95DecarbBy2035_15_2025start/RFCMc.csv,/lib/resources/data/cambium/LRMER_LowRECost_25_2025start/RFCMc.csv | lb/MBtu,lb/MBtu,lb/MBtu,lb/MBtu | 195.9,195.9,195.9,195.9 | 147.3,147.3,147.3,147.3 | 177.8,177.8,177.8,177.8 | LRMER_MidCase_15_2025start,LRMER_LowRECost_15_2025start,LRMER_95DecarbBy2035_15_2025start,LRMER_LowRECost_25_2025start | CO2e,CO2e,CO2e,CO2e | 200.0,200.0,200.0,200.0 | 300-400% | RFCMc | Vented Attic | None | None | None | None | None | Single-Family Detached | Single-Family Detached | Single-Family Detached | 1000-1499 | 0-1499 | Vented Crawlspace | None | 1 | 1 | <8 | None | Brick | No | Natural Gas | 68F | No | 0F | None | No Exterior Use | Uninsulated | 100% Usage | Room AC, EER 9.8 | 20% Conditioned | Room AC | No | None | No | Fuel Boiler, 80% AFUE | Non-Ducted Heating | Natural Gas Fuel Boiler | None | None | None | No | None | None | None | None | 45000-49999 | 40000-59999 | 40000-59999 | 30 ACH50 | R-13 | Uninsulated | Uninsulated | Uninsulated | Unfinished, Uninsulated | None | Brick, 12-in, 3-wythe, Uninsulated | Summer = 0.7, Winter = 0.85 | MISO | 100% Incandescent | 100% Usage | 100% Usage | CR04 | None | None | None | None | None | None | None | None | None | None | None | Cooling Season, 7 days/wk | Left/Right at 15ft | 1 | Northeast | None | 100% | 85% | G26001002 | In metro area, not/partially in principal city | None | None | No | Hour10 | 103 | EF 15.9, 100% Usage | Composition Shingles | Stochastic | 1 | 1 | 2018 | 31 | 12 | 15 | None | MI | Owner | 1 | Medium | Occupied | 1950s | 1940-59 | Natural Gas Standard | Natural Gas | Yes | Grand Rapids Kent C | 42.88 | -85.52 | F12 B12 L12 R12 | Double, Clear, Non-metal, Air | 0 | 0 |  | 46.8914 | 0.13107 |  | 19.6358 | 0.054884 |  | 0 | 0 |  | 483.5673 | 1.3516 |  | 0 | 0 |  | 0 | 0 |  | 134.2266 | 0.37517 |  | 0 | 0 | 0 | 0 | 0 | 160.896 | 0.44972 |  | 0 | 1535.3993 | 4.2916 |  | 21.9803 | 0.061437 |  | 1538.33 | 4.2998 |  | 0 | 0 | 0 | 23.1526 | 0.064713 |  | 480.0504 | 1.3418 |  | 0 | 0 | 0 | 0 | 624.2414 | 0 | 0 | 0 | 34129.8845 | 95.3958 |  | 0 | 2906.3858 | 8.1236 |  | 0 | 0 | 679.6318 | 1.8996 |  | 0 | 0 | 0 | 0 | 0 | 42784.5663 | 42784.5663 | 119.5864 |  | 4444.4228 | 4444.4228 | 0 | 38340.1435 | 0 | 808.3297 | 0 | 8740.7418 | 0 | 1808.0391 | 0 | 8740.7418 | 0 | 1703.2139 | 0 | 8740.7418 | 0 | 1894.5887 | 0 | 8740.7418 | 0 | 9549.0715 | 10548.7809 | 10443.9557 | 10635.3304
282935 | 0 | 242.131 | TRUE | 617 | Non-CBSA East North Central | 6A | 6A | Hour17 | 1 | Cold | None | None | East North Central | East North Central | Midwest | In another census Place | Electric, 120% Usage | EnergyStar, 120% Usage | Yes | Electric, 120% Usage | 75F | No | 0F | None | Double-Loaded Interior | G2601510 | G2601510, G26001600 | None | None | 20 ft^2 | Fiberglass | 20% Leakage, Uninsulated | 2 ft | None | data/cambium/LRMER_MidCase_15_2025start,data/cambium/LRMER_LowRECost_15_2025start,data/cambium/LRMER_95DecarbBy2035_15_2025start,data/cambium/LRMER_LowRECost_25_2025start | kg/MWh,kg/MWh,kg/MWh,kg/MWh | /lib/resources/data/cambium/LRMER_MidCase_15_2025start/RFCMc.csv,/lib/resources/data/cambium/LRMER_LowRECost_15_2025start/RFCMc.csv,/lib/resources/data/cambium/LRMER_95DecarbBy2035_15_2025start/RFCMc.csv,/lib/resources/data/cambium/LRMER_LowRECost_25_2025start/RFCMc.csv | lb/MBtu,lb/MBtu,lb/MBtu,lb/MBtu | 195.9,195.9,195.9,195.9 | 147.3,147.3,147.3,147.3 | 177.8,177.8,177.8,177.8 | LRMER_MidCase_15_2025start,LRMER_LowRECost_15_2025start,LRMER_95DecarbBy2035_15_2025start,LRMER_LowRECost_25_2025start | CO2e,CO2e,CO2e,CO2e | 200.0,200.0,200.0,200.0 | 200-300% | RFCMc | None | Left | None | Top | 4 | None | 3 or 4 Unit | Multifamily with 2-4 Units | Multi-Family with 2 - 4 Units | 500-749 | 0-1499 | Unheated Basement | None | 2 | 2 | <8 | None | Brick | No | Natural Gas | 70F | Yes | 6F | Night -4h | No Exterior Use | Uninsulated | 200% Usage | AC, SEER 13 | 100% Conditioned | Central AC | Yes | None | No | Fuel Furnace, 80% AFUE | Ducted Heating | Natural Gas Fuel Furnace | None | None | None | No | None | None | None | None | 25000-29999 | 20000-39999 | 20000-39999 | 20 ACH50 | None | Uninsulated | Uninsulated | Uninsulated | Finished, R-19 | None | Brick, 12-in, 3-wythe, R-7 | Summer = 0.7, Winter = 0.85 | MISO | 100% CFL | 100% Usage | 100% Usage | CR04 | None | None | None | None | None | None | None | None | None | None | Typical Efficiency | Cooling Season, 7 days/wk | 12 | 1 | Southwest | None | 200% | 96% | G26001600 | Not/partially in metro area | None | None | None | Hour9 | 103 | EF 17.6, 100% Usage | Composition Shingles | Stochastic | 1 | 1 | 2018 | 31 | 12 | 15 | None | MI | Renter | 1 | High | Occupied | 1970s | 1960-79 | Natural Gas Standard | Natural Gas | Yes | Huron Co Mem | 43.78 | -82.98 | F12 B12 L12 R12 | Single, Clear, Metal | 0 | 0 |  | 347.5823 | 1.921 |  | 20.2219 | 0.11176 |  | 186.6863 | 1.0318 |  | 815.6168 | 4.5077 |  | 0 | 0 |  | 0 | 0 |  | 295.1226 | 1.6311 |  | 0 | 0 | 0 | 0 | 0 | 32.824 | 0.18141 |  | 0 | 325.602 | 1.7995 |  | 16.412 | 0.090705 |  | 2484.0704 | 13.7288 |  | 0 | 0 | 0 | 416.454 | 2.3016 |  | 434.0383 | 2.3988 |  | 245.8866 | 0 | 0 | 0 | 0 | 0 | 0 | 0 | 11634.3353 | 64.3 |  | 0 | 4580.7008 | 25.3164 |  | 0 | 0 | 0 | 0 |  | 0 | 0 | 0 | 0 | 0 | 21835.5531 | 21835.5531 | 120.6795 |  | 5620.517 | 5620.517 | 0 | 16215.0362 | 0 | 1009.9121 | 0 | 3696.7043 | 0 | 2277.2002 | 0 | 3696.7043 | 0 | 2146.6558 | 0 | 3696.7043 | 0 | 2360.9769 | 0 | 3696.7043 | 0 | 4706.6164 | 5973.9045 | 5843.3602 | 6057.6812
282948 | 0 | 242.131 | TRUE | 1202 | Non-CBSA East North Central | 5A | 5A | Hour23 | 2 | Cold | None | Standard Efficiency | East North Central | East North Central | Midwest | In another census Place | Gas, 100% Usage | Standard, 100% Usage | Yes | Electric, 100% Usage | 70F | No | 0F | None | Not Applicable | G2601390 | G2601390, G26000801 | None | None | 20 ft^2 | Fiberglass | 0% Leakage, Uninsulated | 2 ft | None | data/cambium/LRMER_MidCase_15_2025start,data/cambium/LRMER_LowRECost_15_2025start,data/cambium/LRMER_95DecarbBy2035_15_2025start,data/cambium/LRMER_LowRECost_25_2025start | kg/MWh,kg/MWh,kg/MWh,kg/MWh | /lib/resources/data/cambium/LRMER_MidCase_15_2025start/RFCMc.csv,/lib/resources/data/cambium/LRMER_LowRECost_15_2025start/RFCMc.csv,/lib/resources/data/cambium/LRMER_95DecarbBy2035_15_2025start/RFCMc.csv,/lib/resources/data/cambium/LRMER_LowRECost_25_2025start/RFCMc.csv | lb/MBtu,lb/MBtu,lb/MBtu,lb/MBtu | 195.9,195.9,195.9,195.9 | 147.3,147.3,147.3,147.3 | 177.8,177.8,177.8,177.8 | LRMER_MidCase_15_2025start,LRMER_LowRECost_15_2025start,LRMER_95DecarbBy2035_15_2025start,LRMER_LowRECost_25_2025start | CO2e,CO2e,CO2e,CO2e | 200.0,200.0,200.0,200.0 | 300-400% | RFCMc | Vented Attic | None | Middle | None | None | 12 | Single-Family Attached | Single-Family Attached | Single-Family Attached | 1000-1499 | 0-1499 | Heated Basement | None | 1 | 1 | <8 | Brick, Medium/Dark | Wood Frame | No | Natural Gas | 78F | Yes | 3F | Day and Night +2h | No Exterior Use | Uninsulated | 100% Usage | AC, SEER 13 | 80% Conditioned | Central AC | Yes | None | No | Fuel Furnace, 92.5% AFUE | Ducted Heating | Natural Gas Fuel Furnace | None | None | None | No | None | None | None | None | 45000-49999 | 40000-59999 | 40000-59999 | 10 ACH50 | R-13 | Uninsulated | Wall R-5, Exterior | R-5, Exterior | Unfinished, Uninsulated | None | Wood Stud, R-11 | Summer = 0.7, Winter = 0.85 | MISO | 100% CFL | 100% Usage | 100% Usage | CR04 | None | None | None | None | None | None | None | None | None | None | None | Cooling Season, 7 days/wk | 7 | 1 | West | None | 100% | 104% | G26000801 | In metro area, not/partially in principal city | None | None | No | Hour9 | 103 | EF 19.9, 100% Usage | Composition Shingles | Stochastic | 1 | 1 | 2018 | 31 | 12 | 15 | None | MI | Owner | 1 | Medium | Occupied | 1980s | 1980-99 | Natural Gas Standard | Natural Gas | Yes | Tulip City | 42.75 | -86.1 | F12 B12 L12 R12 | Double, Clear, Non-metal, Air, Exterior Clear Storm | 67.9925 | 0.19289 |  | 49.2359 | 0.13968 |  | 20.808 | 0.059031 |  | 121.6245 | 0.34504 |  | 771.07 | 2.1875 |  | 0 | 0 |  | 0 | 0 |  | 179.6526 | 0.50966 |  | 0 | 0 | 0 | 0 | 0 | 40.1507 | 0.11391 |  | 0 | 486.2049 | 1.3793 |  | 16.412 | 0.04656 |  | 1793.5949 | 5.0883 |  | 0 | 0 | 0 | 346.9961 | 0.98441 |  | 400.042 | 1.1349 |  | 0 | 0 | 0 | 0 | 655.8931 | 0 | 0 | 0 | 8189.8711 | 23.2342 |  | 0 | 3009.5468 | 8.5379 |  | 0 | 0 | 0 | 0 |  | 0 | 0 | 0 | 0 | 0 | 16149.0952 | 16149.0952 | 45.814 |  | 4293.4912 | 4293.4912 | 0 | 11855.604 | 0 | 769.3172 | 0 | 2702.8181 | 0 | 1731.7141 | 0 | 2702.8181 | 0 | 1636.8643 | 0 | 2702.8181 | 0 | 1800.3163 | 0 | 2702.8181 | 0 | 3472.1353 | 4434.5322 | 4339.6824 | 4503.1344
283012 | 0 | 242.131 | TRUE | 3301 | Non-CBSA East North Central | 5A | 5A | Hour3 | 3 | Cold | None | Standard Efficiency | East North Central | East North Central | Midwest | In another census Place | Electric, 100% Usage | EnergyStar, 100% Usage | Yes | Electric, 100% Usage | 72F | No | 0F | None | Not Applicable | G2600650 | G2600650, G26001801 | None | 318 Rated kWh, 100% Usage | 20 ft^2 | Fiberglass | 30% Leakage, Uninsulated | 2 ft | None | data/cambium/LRMER_MidCase_15_2025start,data/cambium/LRMER_LowRECost_15_2025start,data/cambium/LRMER_95DecarbBy2035_15_2025start,data/cambium/LRMER_LowRECost_25_2025start | kg/MWh,kg/MWh,kg/MWh,kg/MWh | /lib/resources/data/cambium/LRMER_MidCase_15_2025start/RFCMc.csv,/lib/resources/data/cambium/LRMER_LowRECost_15_2025start/RFCMc.csv,/lib/resources/data/cambium/LRMER_95DecarbBy2035_15_2025start/RFCMc.csv,/lib/resources/data/cambium/LRMER_LowRECost_25_2025start/RFCMc.csv | lb/MBtu,lb/MBtu,lb/MBtu,lb/MBtu | 195.9,195.9,195.9,195.9 | 147.3,147.3,147.3,147.3 | 177.8,177.8,177.8,177.8 | LRMER_MidCase_15_2025start,LRMER_LowRECost_15_2025start,LRMER_95DecarbBy2035_15_2025start,LRMER_LowRECost_25_2025start | CO2e,CO2e,CO2e,CO2e | 200.0,200.0,200.0,200.0 | 400%+ | RFCMc | Vented Attic | None | None | None | None | None | Single-Family Detached | Single-Family Detached | Single-Family Detached | 3000-3999 | 2500-3999 | Vented Crawlspace | 2 Car | 2 | 2 | <8 | None | Brick | No | Natural Gas | 68F | Yes | 3F | Day and Night -4h | No Exterior Use | Uninsulated | 100% Usage | AC, SEER 13 | 100% Conditioned | Central AC | Yes | None | No | Fuel Furnace, 80% AFUE | Ducted Heating | Natural Gas Fuel Furnace | None | None | None | No | None | None | None | None | 200000+ | 140000+ | 150000+ | 10 ACH50 | R-30 | Ceiling R-13 | Uninsulated | Uninsulated | Unfinished, Uninsulated | None | Brick, 12-in, 3-wythe, R-19 | Summer = 0.7, Winter = 0.85 | MISO | 100% Incandescent | 100% Usage | 100% Usage | CR04 | None | EF 17.6 | None | None | None | None | None | None | None | None | None | Cooling Season, 7 days/wk | Left/Right at 15ft | 5 | South | None | 100% | 85% | G26001801 | In metro area, not/partially in principal city | None | None | No | Hour4 | 103 | EF 17.6, 100% Usage | Asphalt Shingles, Medium | Stochastic | 1 | 1 | 2018 | 31 | 12 | 15 | None | MI | Owner | 1 | Medium | Occupied | 1990s | 1980-99 | Natural Gas Standard | Natural Gas | Yes | Mason Jewett Fld | 42.57 | -84.42 | F12 B12 L12 R12 | Double, Clear, Non-metal, Air | 67.9925 | 0.070238 |  | 773.1215 | 0.79865 |  | 45.1329 | 0.046623 |  | 422.3154 | 0.43626 |  | 3094.5374 | 3.1967 |  | 208.9597 | 0.21586 |  | 0 | 0 |  | 1021.9388 | 1.0557 |  | 0 | 0 | 0 | 0 | 0 | 264.9362 | 0.27368 |  | 99.9372 | 3321.6675 | 3.4313 |  | 21.9803 | 0.022706 |  | 3078.7116 | 3.1804 |  | 0 | 0 | 0 | 603.1403 | 0.62306 |  | 868.0765 | 0.89674 |  | 0 | 0 | 0 | 0 | 0 | 0 | 0 | 0 | 40053.437 | 41.376 |  | 0 | 7986.4797 | 8.2502 |  | 0 | 0 | 0 | 0 |  | 0 | 0 | 0 | 0 | 0 | 61932.9508 | 61932.9508 | 63.978 |  | 13893.0341 | 13893.0341 | 0 | 48039.9167 | 0 | 2515.4781 | 0 | 10952.1329 | 0 | 5600.9813 | 0 | 10952.1329 | 0 | 5321.029 | 0 | 10952.1329 | 0 | 5851.6069 | 0 | 10952.1329 | 0 | 13467.6111 | 16553.1142 | 16273.162 | 16803.7398
283017 | 0 | 242.131 | TRUE | 1202 | Non-CBSA East North Central | 5A | 5A | Hour18 | 2 | Cold | None | Standard Efficiency | East North Central | East North Central | Midwest | Not in a census Place | Electric, 100% Usage | EnergyStar, 100% Usage | Yes | Gas, 100% Usage | 68F | No | 0F | None | Not Applicable | G2601390 | G2601390, G26000802 | None | None | 20 ft^2 | Fiberglass | 20% Leakage, Uninsulated | 2 ft | None | data/cambium/LRMER_MidCase_15_2025start,data/cambium/LRMER_LowRECost_15_2025start,data/cambium/LRMER_95DecarbBy2035_15_2025start,data/cambium/LRMER_LowRECost_25_2025start | kg/MWh,kg/MWh,kg/MWh,kg/MWh | /lib/resources/data/cambium/LRMER_MidCase_15_2025start/RFCMc.csv,/lib/resources/data/cambium/LRMER_LowRECost_15_2025start/RFCMc.csv,/lib/resources/data/cambium/LRMER_95DecarbBy2035_15_2025start/RFCMc.csv,/lib/resources/data/cambium/LRMER_LowRECost_25_2025start/RFCMc.csv | lb/MBtu,lb/MBtu,lb/MBtu,lb/MBtu | 195.9,195.9,195.9,195.9 | 147.3,147.3,147.3,147.3 | 177.8,177.8,177.8,177.8 | LRMER_MidCase_15_2025start,LRMER_LowRECost_15_2025start,LRMER_95DecarbBy2035_15_2025start,LRMER_LowRECost_25_2025start | CO2e,CO2e,CO2e,CO2e | 200.0,200.0,200.0,200.0 | 400%+ | RFCMc | Vented Attic | None | Middle | None | None | 6 | Single-Family Attached | Single-Family Attached | Single-Family Attached | 1000-1499 | 0-1499 | Unvented Crawlspace | None | 2 | 2 | <8 | Wood, Medium/Dark | Wood Frame | No | Natural Gas | 65F | No | 0F | None | No Exterior Use | Uninsulated | 100% Usage | AC, SEER 13 | 80% Conditioned | Central AC | Yes | None | No | Fuel Furnace, 80% AFUE | Ducted Heating | Natural Gas Fuel Furnace | None | None | None | No | None | None | None | None | 80000-99999 | 80000-99999 | 60000-99999 | 8 ACH50 | R-30 | Uninsulated | Wall R-10, Exterior | R-10, Exterior | Unfinished, Uninsulated | None | Wood Stud, R-15 | Summer = 0.7, Winter = 0.85 | MISO | 100% LED | 100% Usage | 100% Usage | CR04 | None | None | None | None | None | None | None | None | None | None | None | Cooling Season, 7 days/wk | 7 | 2 | East | None | 100% | 104% | G26000802 | In metro area, not/partially in principal city | None | None | No | Hour6 | 103 | EF 17.6, 100% Usage | Composition Shingles | Stochastic | 1 | 1 | 2018 | 31 | 12 | 15 | None | MI | Renter | 1 | Medium | Occupied | 1990s | 1980-99 | Natural Gas Standard | Natural Gas | Yes | Tulip City | 42.75 | -86.1 | F12 B12 L12 R12 | Double, Low-E, Non-metal, Air, M-Gain | 67.9925 | 0.19289 |  | 369.8557 | 1.0493 |  | 21.6873 | 0.061525 |  | 314.4653 | 0.89212 |  | 1115.7216 | 3.1652 |  | 0 | 0 |  | 0 | 0 |  | 92.6105 | 0.26273 |  | 0 | 0 | 0 | 0 | 0 | 26.6695 | 0.07566 |  | 0 | 371.321 | 1.0534 |  | 16.412 | 0.04656 |  | 1935.7344 | 5.4916 |  | 0 | 0 | 0 | 26.6695 | 0.07566 |  | 434.0383 | 1.2313 |  | 0 | 0 | 0 | 0 | 0 | 0 | 0 | 0 | 5689.6818 | 16.1413 |  | 0 | 3939.1683 | 11.1752 |  | 0 | 0 | 781.0344 | 2.2157 |  | 0 | 0 | 0 | 0 | 0 | 15202.7687 | 15202.7687 | 43.1293 |  | 4793.1773 | 4793.1773 | 0 | 10409.8844 | 0 | 866.9593 | 0 | 2373.2198 | 0 | 1944.1758 | 0 | 2373.2198 | 0 | 1842.2423 | 0 | 2373.2198 | 0 | 2019.7702 | 0 | 2373.2198 | 0 | 3240.179 | 4317.3956 | 4215.4621 | 4392.9899
283063 | 0 | 242.131 | TRUE | 3301 | CBSA Detroit-Warren-Dearborn, MI | 5A | 5A | Hour9 | 4 | Cold | None | None | East North Central | East North Central | Midwest | MI, Farmington Hills | Gas, 100% Usage | Standard, 100% Usage | Yes | Gas, 100% Usage | 72F | Yes | 9F | Night Setup +1h | Not Applicable | G2601250 | G2601250, G26002907 | None | 290 Rated kWh, 100% Usage | 20 ft^2 | Fiberglass | 0% Leakage, Uninsulated | 2 ft | None | data/cambium/LRMER_MidCase_15_2025start,data/cambium/LRMER_LowRECost_15_2025start,data/cambium/LRMER_95DecarbBy2035_15_2025start,data/cambium/LRMER_LowRECost_25_2025start | kg/MWh,kg/MWh,kg/MWh,kg/MWh | /lib/resources/data/cambium/LRMER_MidCase_15_2025start/RFCMc.csv,/lib/resources/data/cambium/LRMER_LowRECost_15_2025start/RFCMc.csv,/lib/resources/data/cambium/LRMER_95DecarbBy2035_15_2025start/RFCMc.csv,/lib/resources/data/cambium/LRMER_LowRECost_25_2025start/RFCMc.csv | lb/MBtu,lb/MBtu,lb/MBtu,lb/MBtu | 195.9,195.9,195.9,195.9 | 147.3,147.3,147.3,147.3 | 177.8,177.8,177.8,177.8 | LRMER_MidCase_15_2025start,LRMER_LowRECost_15_2025start,LRMER_95DecarbBy2035_15_2025start,LRMER_LowRECost_25_2025start | CO2e,CO2e,CO2e,CO2e | 200.0,200.0,200.0,200.0 | 400%+ | RFCMc | Vented Attic | None | None | None | None | None | Single-Family Detached | Single-Family Detached | Single-Family Detached | 3000-3999 | 2500-3999 | Heated Basement | 2 Car | 2 | 2 | <8 | Vinyl, Light | Brick | No | Natural Gas | 65F | Yes | 6F | Night +1h | No Exterior Use | Uninsulated | 100% Usage | AC, SEER 13 | 100% Conditioned | Central AC | Yes | None | No | Fuel Furnace, 80% AFUE | Ducted Heating | Natural Gas Fuel Furnace | None | None | None | No | None | None | None | None | 120000-139999 | 120000-139999 | 100000-149999 | 7 ACH50 | R-38 | Uninsulated | Uninsulated | Uninsulated | Unfinished, Uninsulated | None | Brick, 12-in, 3-wythe, R-15 | Summer = 0.7, Winter = 0.85 | MISO | 100% Incandescent | 100% Usage | 100% Usage | CR04 | None | None | None | None | None | None | None | None | None | None | None | Cooling Season, 7 days/wk | Left/Right at 15ft | 2 | Northeast | None | 100% | 85% | G26002907 | In metro area, not/partially in principal city | None | None | No | Hour16 | 103 | EF 17.6, 100% Usage | Tile, Clay or Ceramic | Stochastic | 1 | 1 | 2018 | 31 | 12 | 15 | None | MI | Owner | 1 | Medium | Occupied | 1990s | 1980-99 | Electric Standard | Electricity | Yes | Oakland Co Intl | 42.67 | -83.42 | F12 B12 L12 R12 | Double, Clear, Non-metal, Air | 0 | 0 |  | 68.2856 | 0.07054 |  | 28.4279 | 0.029367 |  | 464.5176 | 0.47986 |  | 2186.8963 | 2.2591 |  | 91.1451 | 0.094155 |  | 0 | 0 |  | 638.3088 | 0.65939 |  | 0 | 0 | 0 | 0 | 2741.3868 | 264.9362 | 0.27368 |  | 99.9372 | 3321.6675 | 3.4313 |  | 21.9803 | 0.022706 |  | 2321.4159 | 2.3981 |  | 0 | 0 | 0 | 27.8418 | 0.028761 |  | 434.0383 | 0.44837 |  | 0 | 0 | 0 | 0 | 905.8827 | 0 | 0 | 0 | 24961.4492 | 25.7857 |  | 0 | 0 | 0 |  | 0 | 0 | 813.5653 | 0.84043 |  | 0 | 0 | 0 | 0 | 0 | 39391.6825 | 39391.6825 | 40.6924 |  | 12711.0784 | 12711.0784 | 0 | 26680.6041 | 0 | 2277.4882 | 0 | 6082.6374 | 0 | 5092.5609 | 0 | 6082.6374 | 0 | 4847.1357 | 0 | 6082.6374 | 0 | 5314.8271 | 0 | 6082.6374 | 0 | 8360.1256 | 11175.1983 | 10929.7731 | 11397.4645
283106 | 0 | 242.131 | TRUE | 1220 | CBSA Detroit-Warren-Dearborn, MI | 5A | 5A | Hour20 | 3 | Cold | None | None | East North Central | East North Central | Midwest | In another census Place | Gas, 120% Usage | EnergyStar, 120% Usage | Yes | Gas, 120% Usage | 72F | No | 0F | None | Not Applicable | G2601630 | G2601630, G26003207 | None | 290 Rated kWh, 120% Usage | 20 ft^2 | Fiberglass | 20% Leakage, Uninsulated | 2 ft | None | data/cambium/LRMER_MidCase_15_2025start,data/cambium/LRMER_LowRECost_15_2025start,data/cambium/LRMER_95DecarbBy2035_15_2025start,data/cambium/LRMER_LowRECost_25_2025start | kg/MWh,kg/MWh,kg/MWh,kg/MWh | /lib/resources/data/cambium/LRMER_MidCase_15_2025start/RFCMc.csv,/lib/resources/data/cambium/LRMER_LowRECost_15_2025start/RFCMc.csv,/lib/resources/data/cambium/LRMER_95DecarbBy2035_15_2025start/RFCMc.csv,/lib/resources/data/cambium/LRMER_LowRECost_25_2025start/RFCMc.csv | lb/MBtu,lb/MBtu,lb/MBtu,lb/MBtu | 195.9,195.9,195.9,195.9 | 147.3,147.3,147.3,147.3 | 177.8,177.8,177.8,177.8 | LRMER_MidCase_15_2025start,LRMER_LowRECost_15_2025start,LRMER_95DecarbBy2035_15_2025start,LRMER_LowRECost_25_2025start | CO2e,CO2e,CO2e,CO2e | 200.0,200.0,200.0,200.0 | 400%+ | RFCMc | Vented Attic | None | None | None | None | None | Single-Family Detached | Single-Family Detached | Single-Family Detached | 1000-1499 | 0-1499 | Vented Crawlspace | None | 1 | 1 | <8 | None | Brick | No | Natural Gas | 60F | Yes | 6F | Night -5h | No Exterior Use | Uninsulated | 200% Usage | AC, SEER 13 | 100% Conditioned | Central AC | Yes | None | No | Fuel Wall/Floor Furnace, 68% AFUE | Non-Ducted Heating | Natural Gas Fuel Wall/Floor Furnace | None | None | None | No | None | None | None | None | 80000-99999 | 80000-99999 | 60000-99999 | 15 ACH50 | R-49 | Uninsulated | Uninsulated | Uninsulated | Unfinished, Uninsulated | None | Brick, 12-in, 3-wythe, Uninsulated | Summer = 0.7, Winter = 0.85 | MISO | 100% CFL | 100% Usage | 100% Usage | CR04 | None | None | EF 12, National Average | None | None | None | None | Has Pool | None | 1.0 HP Pump | None | Cooling Season, 7 days/wk | Left/Right at 15ft | 2 | South | None | 200% | 85% | G26003207 | In metro area, not/partially in principal city | None | None | No | Hour12 | 103 | EF 17.6, 100% Usage | Composition Shingles | Stochastic | 1 | 1 | 2018 | 31 | 12 | 15 | None | MI | Owner | 1 | High | Occupied | 1950s | 1940-59 | Natural Gas Premium | Natural Gas | Yes | Detroit Metropolita | 42.22 | -83.35 | F15 B15 L15 R15 | Double, Clear, Metal, Air | 0 | 0 |  | 42.7884 | 0.1196 |  | 28.1348 | 0.078639 |  | 766.3808 | 2.1421 |  | 2550.8906 | 7.1299 |  | 109.3155 | 0.30555 |  | 319.7405 | 0.8937 |  | 0 | 0 |  | 0 | 0 | 0 | 0 | 0 | 40.1507 | 0.11222 |  | 0 | 491.1871 | 1.3729 |  | 21.9803 | 0.061437 |  | 3581.6215 | 10.0109 |  | 0 | 1853.3814 | 0 | 33.4101 | 0.093384 |  | 434.0383 | 1.2132 |  | 0 | 0 | 0 | 0 | 570.3163 | 0 | 0 | 0 | 14021.9853 | 39.1926 |  | 0 | 6170.9044 | 17.2482 |  | 0 | 0 | 976.2197 | 2.7286 |  | 0 | 0 | 0 | 0 | 0 | 32012.153 | 32012.153 | 89.4766 |  | 10273.0202 | 10273.0202 | 0 | 21739.1328 | 0 | 1829.4469 | 0 | 4956.0518 | 0 | 4098.4447 | 0 | 4956.0518 | 0 | 3928.7948 | 0 | 4956.0518 | 0 | 4223.2393 | 0 | 4956.0518 | 0 | 6785.4987 | 9054.4966 | 8884.8467 | 9179.2912
283145 | 0 | 242.131 | TRUE | 853 | Non-CBSA East North Central | 5A | 5A | Hour6 | 2 | Cold | None | Standard Efficiency | East North Central | East North Central | Midwest | Not in a census Place | Electric, 120% Usage | Standard, 120% Usage | Yes | Gas, 120% Usage | 72F | Yes | 2F | Day Setup -2h | Double-Loaded Interior | G2601570 | G2601570, G26001600 | None | None | 20 ft^2 | Fiberglass | 20% Leakage, Uninsulated | 2 ft | None | data/cambium/LRMER_MidCase_15_2025start,data/cambium/LRMER_LowRECost_15_2025start,data/cambium/LRMER_95DecarbBy2035_15_2025start,data/cambium/LRMER_LowRECost_25_2025start | kg/MWh,kg/MWh,kg/MWh,kg/MWh | /lib/resources/data/cambium/LRMER_MidCase_15_2025start/RFCMc.csv,/lib/resources/data/cambium/LRMER_LowRECost_15_2025start/RFCMc.csv,/lib/resources/data/cambium/LRMER_95DecarbBy2035_15_2025start/RFCMc.csv,/lib/resources/data/cambium/LRMER_LowRECost_25_2025start/RFCMc.csv | lb/MBtu,lb/MBtu,lb/MBtu,lb/MBtu | 195.9,195.9,195.9,195.9 | 147.3,147.3,147.3,147.3 | 177.8,177.8,177.8,177.8 | LRMER_MidCase_15_2025start,LRMER_LowRECost_15_2025start,LRMER_95DecarbBy2035_15_2025start,LRMER_LowRECost_25_2025start | CO2e,CO2e,CO2e,CO2e | 200.0,200.0,200.0,200.0 | 0-100% | RFCMc | None | Left | None | Bottom | 5 | None | 5 to 9 Unit | Multifamily with 5+ units, 1-3 stories | Multi-Family with 5+ Units | 750-999 | 0-1499 | Unheated Basement | None | 2 | 2 | <8 | Vinyl, Light | Brick | No | Natural Gas | 72F | Yes | 6F | Day and Night +4h | No Exterior Use | Uninsulated | 200% Usage | Shared Cooling | 100% Conditioned | Central AC | Yes | Heating and Cooling | No | Shared Heating | Ducted Heating | Natural Gas Shared Heating | None | None | Fan Coil Heating and Cooling, Natural Gas | No | None | None | None | None | 10000-14999 | <20000 | <20000 | 20 ACH50 | None | Uninsulated | Uninsulated | Uninsulated | Finished, R-19 | None | Brick, 12-in, 3-wythe, R-11 | Summer = 0.7, Winter = 0.85 | MISO | 100% CFL | 100% Usage | 100% Usage | CR04 | None | None | None | None | None | None | None | None | None | None | Typical Efficiency | Cooling Season, 7 days/wk | 12 | 1 | North | None | 200% | 89% | G26001600 | Not/partially in metro area | None | None | None | Hour9 | 103 | EF 17.6, 100% Usage | Asphalt Shingles, Medium | Stochastic | 1 | 1 | 2018 | 31 | 12 | 15 | None | MI | Renter | 1 | High | Occupied | 1980s | 1980-99 | Natural Gas Premium | Natural Gas | No | Flint Bishop Intl | 42.97 | -83.75 | F12 B12 L12 R12 | Single, Clear, Metal, Exterior Clear Storm | 67.9925 | 0.27181 |  | 662.9268 | 2.6502 |  | 24.911 | 0.099586 |  | 11.4298 | 0.045692 |  | 940.172 | 3.7585 |  | 0 | 0 |  | 0 | 0 |  | 310.0692 | 1.2395 |  | 0 | 0 | 0 | 0 | 0 | 35.7547 | 0.14293 |  | 0 | 390.3707 | 1.5606 |  | 16.412 | 0.065609 |  | 2462.6762 | 9.8449 |  | 0 | 0 | 0 | 28.4279 | 0.11364 |  | 434.0383 | 1.7351 |  | 258.1956 | 0 | 0 | 0 | 0 | 0 | 0 | 0 | 14108.1482 | 56.3995 |  | 0 | 4031.7787 | 16.1177 |  | 0 | 0 | 833.7872 | 3.3332 |  | 0 | 0 | 0 | 0 | 0 | 24616.7976 | 24616.7976 | 98.4095 |  | 5642.7904 | 5642.7904 | 0 | 18973.7141 | 0 | 1021.4415 | 0 | 4325.6469 | 0 | 2286.0869 | 0 | 4325.6469 | 0 | 2162.4567 | 0 | 4325.6469 | 0 | 2379.4608 | 0 | 4325.6469 | 0 | 5347.0884 | 6611.7338 | 6488.1036 | 6705.1076
283220 | 0 | 242.131 | TRUE | 1220 | Non-CBSA East North Central | 5A | 5A | Hour17 | 2 | Cold | None | None | East North Central | East North Central | Midwest | Not in a census Place | Electric, 100% Usage | Standard, 100% Usage | Yes | Gas, 100% Usage | 70F | No | 0F | None | Not Applicable | G2601210 | G2601210, G26000700 | None | 318 Rated kWh, 100% Usage | 20 ft^2 | Fiberglass | 30% Leakage, R-4 | 2 ft | None | data/cambium/LRMER_MidCase_15_2025start,data/cambium/LRMER_LowRECost_15_2025start,data/cambium/LRMER_95DecarbBy2035_15_2025start,data/cambium/LRMER_LowRECost_25_2025start | kg/MWh,kg/MWh,kg/MWh,kg/MWh | /lib/resources/data/cambium/LRMER_MidCase_15_2025start/RFCMc.csv,/lib/resources/data/cambium/LRMER_LowRECost_15_2025start/RFCMc.csv,/lib/resources/data/cambium/LRMER_95DecarbBy2035_15_2025start/RFCMc.csv,/lib/resources/data/cambium/LRMER_LowRECost_25_2025start/RFCMc.csv | lb/MBtu,lb/MBtu,lb/MBtu,lb/MBtu | 195.9,195.9,195.9,195.9 | 147.3,147.3,147.3,147.3 | 177.8,177.8,177.8,177.8 | LRMER_MidCase_15_2025start,LRMER_LowRECost_15_2025start,LRMER_95DecarbBy2035_15_2025start,LRMER_LowRECost_25_2025start | CO2e,CO2e,CO2e,CO2e | 200.0,200.0,200.0,200.0 | 400%+ | RFCMc | Vented Attic | None | None | None | None | None | Single-Family Detached | Single-Family Detached | Single-Family Detached | 1000-1499 | 0-1499 | Slab | None | 3 | 3 | <8 | None | Brick | No | Natural Gas | 70F | No | 0F | None | No Exterior Use | Uninsulated | 100% Usage | AC, SEER 13 | 80% Conditioned | Central AC | Yes | None | No | Fuel Furnace, 80% AFUE | Ducted Heating | Natural Gas Fuel Furnace | None | None | None | No | None | None | None | None | 60000-69999 | 60000-79999 | 60000-99999 | 40 ACH50 | R-19 | None | None | None | Unfinished, Uninsulated | Uninsulated | Brick, 12-in, 3-wythe, Uninsulated | Summer = 0.7, Winter = 0.85 | MISO | 100% LED | 100% Usage | 100% Usage | CR04 | None | None | None | None | None | None | None | None | None | None | None | Cooling Season, 7 days/wk | Left/Right at 15ft | 1 | North | None | 100% | 85% | G26000700 | In metro area, not/partially in principal city | None | None | No | Hour17 | 103 | EF 15.9, 100% Usage | Wood Shingles | Stochastic | 1 | 1 | 2018 | 31 | 12 | 15 | None | MI | Owner | 1 | Medium | Occupied | 1940s | 1940-59 | Natural Gas Standard | Natural Gas | Yes | Muskegon | 43.17 | -86.24 | F18 B18 L18 R18 | Double, Low-E, Non-metal, Air, M-Gain | 0 | 0 |  | 525.7695 | 1.4696 |  | 19.6358 | 0.054884 |  | 116.9354 | 0.32684 |  | 2193.0508 | 6.1298 |  | 60.3726 | 0.16875 |  | 0 | 0 |  | 1904.0827 | 5.3221 |  | 0 | 0 | 0 | 0 | 0 | 26.9625 | 0.075363 |  | 0 | 375.131 | 1.0485 |  | 16.412 | 0.045873 |  | 1538.33 | 4.2998 |  | 0 | 0 | 0 | 23.1526 | 0.064713 |  | 480.0504 | 1.3418 |  | 0 | 0 | 0 | 0 | 0 | 0 | 0 | 0 | 75275.3043 | 210.4006 |  | 0 | 2990.2041 | 8.3579 |  | 0 | 0 | 679.6318 | 1.8996 |  | 0 | 0 | 0 | 0 | 0 | 86225.0256 | 86225.0256 | 241.006 |  | 7279.8854 | 7279.8854 | 0 | 78945.1403 | 0 | 1321.0243 | 0 | 17997.8816 | 0 | 2947.1992 | 0 | 17997.8816 | 0 | 2796.9703 | 0 | 17997.8816 | 0 | 3047.6899 | 0 | 17997.8816 | 0 | 19318.9059 | 20945.0808 | 20794.8519 | 21045.5715
283222 | 0 | 242.131 | TRUE | 1690 | CBSA Detroit-Warren-Dearborn, MI | 5A | 5A | Hour22 | 3 | Cold | None | Standard Efficiency | East North Central | East North Central | Midwest | MI, Rochester Hills | Electric, 100% Usage | EnergyStar, 100% Usage | Yes | Electric, 100% Usage | 78F | No | 0F | None | Not Applicable | G2601250 | G2601250, G26002903 | None | 318 Rated kWh, 100% Usage | 20 ft^2 | Fiberglass | 20% Leakage, R-4 | 2 ft | None | data/cambium/LRMER_MidCase_15_2025start,data/cambium/LRMER_LowRECost_15_2025start,data/cambium/LRMER_95DecarbBy2035_15_2025start,data/cambium/LRMER_LowRECost_25_2025start | kg/MWh,kg/MWh,kg/MWh,kg/MWh | /lib/resources/data/cambium/LRMER_MidCase_15_2025start/RFCMc.csv,/lib/resources/data/cambium/LRMER_LowRECost_15_2025start/RFCMc.csv,/lib/resources/data/cambium/LRMER_95DecarbBy2035_15_2025start/RFCMc.csv,/lib/resources/data/cambium/LRMER_LowRECost_25_2025start/RFCMc.csv | lb/MBtu,lb/MBtu,lb/MBtu,lb/MBtu | 195.9,195.9,195.9,195.9 | 147.3,147.3,147.3,147.3 | 177.8,177.8,177.8,177.8 | LRMER_MidCase_15_2025start,LRMER_LowRECost_15_2025start,LRMER_95DecarbBy2035_15_2025start,LRMER_LowRECost_25_2025start | CO2e,CO2e,CO2e,CO2e | 200.0,200.0,200.0,200.0 | 100-150% | RFCMc | Vented Attic | None | None | None | None | None | Single-Family Detached | Single-Family Detached | Single-Family Detached | 1500-1999 | 1500-2499 | Slab | None | 1 | 1 | <8 | None | Brick | No | Electricity | 68F | No | 0F | None | No Exterior Use | Uninsulated | 100% Usage | AC, SEER 13 | 100% Conditioned | Central AC | Yes | None | No | Electric Furnace, 100% AFUE | Ducted Heating | Electricity Electric Furnace | None | None | None | No | None | None | None | None | 10000-14999 | <20000 | <20000 | 20 ACH50 | R-30 | None | None | None | Unfinished, Uninsulated | Uninsulated | Brick, 12-in, 3-wythe, R-7 | Summer = 0.7, Winter = 0.85 | MISO | 100% Incandescent | 100% Usage | 100% Usage | CR04 | None | None | None | None | None | None | None | None | None | None | None | Cooling Season, 7 days/wk | Left/Right at 15ft | 1 | South | None | 100% | 85% | G26002903 | In metro area, not/partially in principal city | None | None | No | Hour21 | 103 | EF 19.9, 100% Usage | Metal, Dark | Stochastic | 1 | 1 | 2018 | 31 | 12 | 15 | None | MI | Owner | 1 | Medium | Occupied | 1970s | 1960-79 | Electric Standard | Electricity | Yes | Oakland Co Intl | 42.67 | -83.42 | F15 B15 L15 R15 | Single, Clear, Metal | 67.9925 | 0.13719 |  | 275.7799 | 0.55646 |  | 16.1189 | 0.032524 |  | 190.2031 | 0.38378 |  | 1331.7149 | 2.6871 |  | 60.3726 | 0.12182 |  | 0 | 0 |  | 650.3247 | 1.3122 |  | 0 | 27140.4326 | 0 | 0 | 1391.2084 | 184.6348 | 0.37255 |  | 0 | 1938.9582 | 3.9123 |  | 21.9803 | 0.044351 |  | 1658.1961 | 3.3458 |  | 0 | 0 | 0 | 339.6694 | 0.68537 |  | 400.042 | 0.80719 |  | 0 | 0 | 0 | 0 | 0 | 0 | 0 | 0 | 0 | 0 |  | 0 | 0 | 0 |  | 0 | 0 | 0 | 0 |  | 0 | 0 | 0 | 0 | 0 | 35667.3354 | 35667.3354 | 71.9678 |  | 35667.3354 | 35667.3354 | 0 | 0 | 0 | 6533.7672 | 0 | 0 | 0 | 14698.605 | 0 | 0 | 0 | 13521.1418 | 0 | 0 | 0 | 15421.8371 | 0 | 0 | 0 | 6533.7672 | 14698.605 | 13521.1418 | 15421.8371
283260 | 0 | 242.131 | TRUE | 1220 | CBSA Detroit-Warren-Dearborn, MI | 5A | 5A | Hour5 | 2 | Cold | None | Standard Efficiency | East North Central | East North Central | Midwest | In another census Place | Gas, 80% Usage | EnergyStar, 80% Usage | Yes | Gas, 80% Usage | 70F | No | 0F | None | Not Applicable | G2600990 | G2600990, G26003005 | None | 318 Rated kWh, 80% Usage | 20 ft^2 | Fiberglass | 20% Leakage, Uninsulated | 2 ft | None | data/cambium/LRMER_MidCase_15_2025start,data/cambium/LRMER_LowRECost_15_2025start,data/cambium/LRMER_95DecarbBy2035_15_2025start,data/cambium/LRMER_LowRECost_25_2025start | kg/MWh,kg/MWh,kg/MWh,kg/MWh | /lib/resources/data/cambium/LRMER_MidCase_15_2025start/RFCMc.csv,/lib/resources/data/cambium/LRMER_LowRECost_15_2025start/RFCMc.csv,/lib/resources/data/cambium/LRMER_95DecarbBy2035_15_2025start/RFCMc.csv,/lib/resources/data/cambium/LRMER_LowRECost_25_2025start/RFCMc.csv | lb/MBtu,lb/MBtu,lb/MBtu,lb/MBtu | 195.9,195.9,195.9,195.9 | 147.3,147.3,147.3,147.3 | 177.8,177.8,177.8,177.8 | LRMER_MidCase_15_2025start,LRMER_LowRECost_15_2025start,LRMER_95DecarbBy2035_15_2025start,LRMER_LowRECost_25_2025start | CO2e,CO2e,CO2e,CO2e | 200.0,200.0,200.0,200.0 | 400%+ | RFCMc | Vented Attic | None | None | None | None | None | Single-Family Detached | Single-Family Detached | Single-Family Detached | 1000-1499 | 0-1499 | Unheated Basement | None | 1 | 1 | <8 | None | Brick | No | Natural Gas | 65F | No | 0F | None | No Exterior Use | Uninsulated | 50% Usage | AC, SEER 13 | 100% Conditioned | Central AC | Yes | None | No | Fuel Furnace, 92.5% AFUE | Ducted Heating | Natural Gas Fuel Furnace | None | None | None | No | None | None | None | None | 70000-79999 | 60000-79999 | 60000-99999 | 15 ACH50 | R-30 | Uninsulated | Uninsulated | Uninsulated | Unfinished, Uninsulated | None | Brick, 12-in, 3-wythe, Uninsulated | Summer = 0.7, Winter = 0.85 | MISO | 100% LED | 100% Usage | 100% Usage | CR04 | None | None | EF 12, National Average | None | None | None | None | None | None | None | None | Cooling Season, 7 days/wk | Left/Right at 15ft | 2 | West | None | 50% | 85% | G26003005 | In metro area, not/partially in principal city | None | None | No | Hour19 | 103 | EF 17.6, 100% Usage | Composition Shingles | Stochastic | 1 | 1 | 2018 | 31 | 12 | 15 | None | MI | Owner | 1 | Low | Occupied | 1950s | 1940-59 | Electric Standard | Electricity | Yes | Selfridge Angb | 42.6 | -82.83 | F9 B9 L9 R9 | Double, Clear, Non-metal, Air | 67.9925 | 0.19004 |  | 28.721 | 0.080277 |  | 18.7565 | 0.052426 |  | 275.4868 | 0.77001 |  | 2211.5143 | 6.1814 |  | 77.9569 | 0.2179 |  | 319.7405 | 0.8937 |  | 449.278 | 1.2558 |  | 0 | 0 | 0 | 0 | 1500.5239 | 26.9625 | 0.075363 |  | 0 | 375.131 | 1.0485 |  | 16.412 | 0.045873 |  | 895.3321 | 2.5025 |  | 0 | 0 | 0 | 22.2734 | 0.062256 |  | 434.0383 | 1.2132 |  | 0 | 0 | 0 | 0 | 380.1132 | 0 | 0 | 0 | 20516.1472 | 57.3443 |  | 0 | 0 | 0 |  | 0 | 0 | 650.9108 | 1.8193 |  | 0 | 0 | 0 | 0 | 0 | 28266.9978 | 28266.9978 | 79.0086 |  | 6719.8266 | 6719.8266 | 0 | 21547.1712 | 0 | 1228.2143 | 0 | 4912.3092 | 0 | 2722.9522 | 0 | 4912.3092 | 0 | 2596.3074 | 0 | 4912.3092 | 0 | 2827.6204 | 0 | 4912.3092 | 0 | 6140.5235 | 7635.2614 | 7508.6166 | 7739.9297
283261 | 0 | 242.131 | TRUE | 1623 | Non-CBSA East North Central | 5A | 5A | Hour7 | 2 | Cold | None | Standard Efficiency | East North Central | East North Central | Midwest | MI, Grand Rapids | Gas, 80% Usage | EnergyStar, 80% Usage | Yes | Electric, 80% Usage | 68F | No | 0F | None | Double-Loaded Interior | G2600810 | G2600810, G26001002 | None | 318 Rated kWh, 80% Usage | 20 ft^2 | Fiberglass | 20% Leakage, Uninsulated | 2 ft | None | data/cambium/LRMER_MidCase_15_2025start,data/cambium/LRMER_LowRECost_15_2025start,data/cambium/LRMER_95DecarbBy2035_15_2025start,data/cambium/LRMER_LowRECost_25_2025start | kg/MWh,kg/MWh,kg/MWh,kg/MWh | /lib/resources/data/cambium/LRMER_MidCase_15_2025start/RFCMc.csv,/lib/resources/data/cambium/LRMER_LowRECost_15_2025start/RFCMc.csv,/lib/resources/data/cambium/LRMER_95DecarbBy2035_15_2025start/RFCMc.csv,/lib/resources/data/cambium/LRMER_LowRECost_25_2025start/RFCMc.csv | lb/MBtu,lb/MBtu,lb/MBtu,lb/MBtu | 195.9,195.9,195.9,195.9 | 147.3,147.3,147.3,147.3 | 177.8,177.8,177.8,177.8 | LRMER_MidCase_15_2025start,LRMER_LowRECost_15_2025start,LRMER_95DecarbBy2035_15_2025start,LRMER_LowRECost_25_2025start | CO2e,CO2e,CO2e,CO2e | 200.0,200.0,200.0,200.0 | 100-150% | RFCMc | None | Right | None | Top | 8 | None | 5 to 9 Unit | Multifamily with 5+ units, 1-3 stories | Multi-Family with 5+ Units | 1500-1999 | 1500-2499 | Unheated Basement | None | 2 | 2 | <8 | None | Brick | No | Natural Gas | 70F | No | 0F | None | No Exterior Use | Uninsulated | 50% Usage | AC, SEER 13 | 100% Conditioned | Central AC | Yes | None | No | Fuel Furnace, 80% AFUE | Ducted Heating | Natural Gas Fuel Furnace | None | None | None | No | None | None | None | None | 30000-34999 | 20000-39999 | 20000-39999 | 10 ACH50 | None | Ceiling R-19 | Uninsulated | Uninsulated | Finished, R-38 | None | Brick, 12-in, 3-wythe, R-11 | Summer = 0.7, Winter = 0.85 | MISO | 100% CFL | 100% Usage | 100% Usage | CR04 | None | None | None | None | None | None | None | None | None | None | None | Cooling Season, 7 days/wk | 12 | 5 | North | None | 50% | 89% | G26001002 | In metro area, not/partially in principal city | None | None | None | Hour5 | 103 | EF 10.2, 100% Usage | Asphalt Shingles, Medium | Stochastic | 1 | 1 | 2018 | 31 | 12 | 15 | None | MI | Renter | 1 | Low | Occupied | 1980s | 1980-99 | Natural Gas Standard | Natural Gas | No | Grand Rapids Kent C | 42.88 | -85.52 | F30 B30 L30 R30 | Single, Clear, Metal | 67.9925 | 0.14286 |  | 43.6676 | 0.091748 |  | 28.4279 | 0.059728 |  | 831.1496 | 1.7463 |  | 2736.9907 | 5.7505 |  | 128.3651 | 0.2697 |  | 0 | 0 |  | 143.0187 | 0.30049 |  | 0 | 0 | 0 | 0 | 0 | 45.426 | 0.095442 |  | 0 | 601.968 | 1.2648 |  | 16.412 | 0.034482 |  | 1073.5193 | 2.2555 |  | 0 | 0 | 0 | 413.5233 | 0.86883 |  | 890.9361 | 1.8719 |  | 0 | 0 | 0 | 0 | 579.9876 | 0 | 0 | 0 | 16320.5417 | 34.2902 |  | 0 | 4077.4978 | 8.567 |  | 0 | 0 | 0 | 0 |  | 0 | 0 | 0 | 0 | 0 | 27999.4239 | 27999.4239 | 58.8281 |  | 7021.3967 | 7021.3967 | 0 | 20978.0272 | 0 | 1258.6213 | 0 | 4782.541 | 0 | 2802.1526 | 0 | 4782.541 | 0 | 2692.9248 | 0 | 4782.541 | 0 | 2907.7861 | 0 | 4782.541 | 0 | 6041.1623 | 7584.6936 | 7475.4658 | 7690.3271
283321 | 0 | 242.131 | TRUE | 2663 | CBSA Detroit-Warren-Dearborn, MI | 5A | 5A | Hour21 | 3 | Cold | None | Standard Efficiency | East North Central | East North Central | Midwest | MI, Warren | Gas, 100% Usage | EnergyStar, 100% Usage | Yes | Gas, 100% Usage | 68F | Yes | 2F | Night Setup +2h | Not Applicable | G2600990 | G2600990, G26003006 | None | None | 20 ft^2 | Fiberglass | 0% Leakage, Uninsulated | 2 ft | None | data/cambium/LRMER_MidCase_15_2025start,data/cambium/LRMER_LowRECost_15_2025start,data/cambium/LRMER_95DecarbBy2035_15_2025start,data/cambium/LRMER_LowRECost_25_2025start | kg/MWh,kg/MWh,kg/MWh,kg/MWh | /lib/resources/data/cambium/LRMER_MidCase_15_2025start/RFCMc.csv,/lib/resources/data/cambium/LRMER_LowRECost_15_2025start/RFCMc.csv,/lib/resources/data/cambium/LRMER_95DecarbBy2035_15_2025start/RFCMc.csv,/lib/resources/data/cambium/LRMER_LowRECost_25_2025start/RFCMc.csv | lb/MBtu,lb/MBtu,lb/MBtu,lb/MBtu | 195.9,195.9,195.9,195.9 | 147.3,147.3,147.3,147.3 | 177.8,177.8,177.8,177.8 | LRMER_MidCase_15_2025start,LRMER_LowRECost_15_2025start,LRMER_95DecarbBy2035_15_2025start,LRMER_LowRECost_25_2025start | CO2e,CO2e,CO2e,CO2e | 200.0,200.0,200.0,200.0 | 400%+ | RFCMc | Vented Attic | None | None | None | None | None | Single-Family Detached | Single-Family Detached | Single-Family Detached | 2500-2999 | 2500-3999 | Heated Basement | 2 Car | 2 | 2 | <8 | None | Brick | No | Natural Gas | 70F | No | 0F | None | No Exterior Use | Uninsulated | 100% Usage | AC, SEER 13 | 80% Conditioned | Central AC | Yes | None | No | Fuel Furnace, 92.5% AFUE | Ducted Heating | Natural Gas Fuel Furnace | None | None | None | No | None | None | None | None | 160000-179999 | 140000+ | 150000+ | 6 ACH50 | R-38 | Uninsulated | Uninsulated | Uninsulated | Unfinished, Uninsulated | None | Brick, 12-in, 3-wythe, R-11 | Summer = 0.7, Winter = 0.85 | MISO | 100% Incandescent | 100% Usage | 100% Usage | CR04 | None | EF 10.2 | None | None | Gas Grill | None | None | None | None | None | None | Cooling Season, 7 days/wk | Left/Right at 15ft | 2 | East | None | 100% | 85% | G26003006 | In metro area, not/partially in principal city | None | None | No | Hour13 | 103 | EF 15.9, 100% Usage | Asphalt Shingles, Medium | Stochastic | 1 | 1 | 2018 | 31 | 12 | 15 | None | MI | Owner | 1 | Medium | Occupied | 1990s | 1980-99 | Natural Gas Standard | Natural Gas | Yes | Selfridge Angb | 42.6 | -82.83 | F15 B15 L15 R15 | Double, Clear, Metal, Air | 67.9925 | 0.087065 |  | 35.7547 | 0.045784 |  | 23.4457 | 0.030022 |  | 419.6778 | 0.5374 |  | 2536.8232 | 3.2484 |  | 0 | 0 |  | 0 | 0 |  | 632.7404 | 0.81023 |  | 0 | 0 | 0 | 0 | 0 | 233.2846 | 0.29872 |  | 99.9372 | 2774.2107 | 3.5524 |  | 21.9803 | 0.028146 |  | 2158.7615 | 2.7643 |  | 0 | 0 | 0 | 27.8418 | 0.035652 |  | 1370.9865 | 1.7556 |  | 0 | 0 | 0 | 0 | 475.0682 | 0 | 884.4885 | 0 | 28883.6193 | 36.9858 |  | 0 | 4190.0371 | 5.3654 |  | 0 | 0 | 813.5653 | 1.0418 |  | 0 | 0 | 0 | 0 | 0 | 45650.2152 | 45650.2152 | 58.4556 |  | 10403.1438 | 10403.1438 | 0 | 35246.7784 | 0 | 1884.8509 | 0 | 8035.5558 | 0 | 4200.816 | 0 | 8035.5558 | 0 | 3995.1082 | 0 | 8035.5558 | 0 | 4377.0675 | 0 | 8035.5558 | 0 | 9920.4067 | 12236.3718 | 12030.664 | 12412.6232
283334 | 0 | 242.131 | TRUE | 1690 | Non-CBSA East North Central | 5A | 5A | Hour5 | 5 | Cold | None | Standard Efficiency | East North Central | East North Central | Midwest | Not in a census Place | Electric, 100% Usage | EnergyStar, 100% Usage | Yes | Electric, 100% Usage | 70F | No | 0F | None | Not Applicable | G2601570 | G2601570, G26001600 | None | None | 20 ft^2 | Fiberglass | 30% Leakage, Uninsulated | 2 ft | None | data/cambium/LRMER_MidCase_15_2025start,data/cambium/LRMER_LowRECost_15_2025start,data/cambium/LRMER_95DecarbBy2035_15_2025start,data/cambium/LRMER_LowRECost_25_2025start | kg/MWh,kg/MWh,kg/MWh,kg/MWh | /lib/resources/data/cambium/LRMER_MidCase_15_2025start/RFCMc.csv,/lib/resources/data/cambium/LRMER_LowRECost_15_2025start/RFCMc.csv,/lib/resources/data/cambium/LRMER_95DecarbBy2035_15_2025start/RFCMc.csv,/lib/resources/data/cambium/LRMER_LowRECost_25_2025start/RFCMc.csv | lb/MBtu,lb/MBtu,lb/MBtu,lb/MBtu | 195.9,195.9,195.9,195.9 | 147.3,147.3,147.3,147.3 | 177.8,177.8,177.8,177.8 | LRMER_MidCase_15_2025start,LRMER_LowRECost_15_2025start,LRMER_95DecarbBy2035_15_2025start,LRMER_LowRECost_25_2025start | CO2e,CO2e,CO2e,CO2e | 200.0,200.0,200.0,200.0 | 200-300% | RFCMc | Vented Attic | None | None | None | None | None | Single-Family Detached | Single-Family Detached | Single-Family Detached | 1500-1999 | 1500-2499 | Vented Crawlspace | None | 2 | 2 | <8 | None | Brick | No | Natural Gas | 68F | No | 0F | None | No Exterior Use | Uninsulated | 100% Usage | AC, SEER 10 | 100% Conditioned | Central AC | Yes | None | No | Fuel Furnace, 80% AFUE | Ducted Heating | Natural Gas Fuel Furnace | None | None | None | No | None | None | None | None | 70000-79999 | 60000-79999 | 60000-99999 | 20 ACH50 | R-13 | Uninsulated | Uninsulated | Uninsulated | Unfinished, Uninsulated | None | Brick, 12-in, 3-wythe, Uninsulated | Summer = 0.7, Winter = 0.85 | MISO | 100% Incandescent | 100% Usage | 100% Usage | CR04 | None | EF 17.6 | EF 12, National Average | None | None | None | None | None | None | None | None | Cooling Season, 7 days/wk | Left/Right at 15ft | 4 | Southeast | None | 100% | 85% | G26001600 | Not/partially in metro area | None | None | No | Hour8 | 103 | EF 17.6, 100% Usage | Composition Shingles | Stochastic | 1 | 1 | 2018 | 31 | 12 | 15 | None | MI | Owner | 1 | Medium | Occupied | <1940 | <1940 | Natural Gas Standard | Natural Gas | Yes | Flint Bishop Intl | 42.97 | -83.75 | F12 B12 L12 R12 | Single, Clear, Non-metal | 67.9925 | 0.13719 |  | 648.8593 | 1.3092 |  | 37.8062 | 0.076283 |  | 580.5738 | 1.1715 |  | 4274.7346 | 8.6254 |  | 0 | 0 |  | 319.7405 | 0.64516 |  | 1527.1933 | 3.0815 |  | 0 | 0 | 0 | 0 | 0 | 184.6348 | 0.37255 |  | 0 | 1938.9582 | 3.9123 |  | 27.2556 | 0.054995 |  | 2415.4918 | 4.8739 |  | 0 | 0 | 0 | 537.1993 | 1.0839 |  | 868.0765 | 1.7516 |  | 0 | 0 | 0 | 0 | 0 | 0 | 0 | 0 | 60119.7201 | 121.3067 |  | 0 | 6698.4324 | 13.5158 |  | 0 | 0 | 0 | 0 |  | 0 | 0 | 0 | 0 | 0 | 80246.962 | 80246.962 | 161.9184 |  | 13428.5164 | 13428.5164 | 0 | 66818.1525 | 0 | 2443.0122 | 0 | 15233.1844 | 0 | 5420.8874 | 0 | 15233.1844 | 0 | 5176.3435 | 0 | 15233.1844 | 0 | 5630.2915 | 0 | 15233.1844 | 0 | 17676.1966 | 20654.0718 | 20409.5279 | 20863.4759
283420 | 0 | 242.131 | TRUE | 1690 | CBSA Detroit-Warren-Dearborn, MI | 5A | 5A | Hour17 | 4 | Cold | None | None | East North Central | East North Central | Midwest | MI, Detroit | Gas, 100% Usage | EnergyStar, 100% Usage | Yes | Gas, 100% Usage | 75F | Yes | 2F | Night Setup -2h | Not Applicable | G2601630 | G2601630, G26003209 | None | None | 20 ft^2 | Fiberglass | 30% Leakage, R-4 | 2 ft | None | data/cambium/LRMER_MidCase_15_2025start,data/cambium/LRMER_LowRECost_15_2025start,data/cambium/LRMER_95DecarbBy2035_15_2025start,data/cambium/LRMER_LowRECost_25_2025start | kg/MWh,kg/MWh,kg/MWh,kg/MWh | /lib/resources/data/cambium/LRMER_MidCase_15_2025start/RFCMc.csv,/lib/resources/data/cambium/LRMER_LowRECost_15_2025start/RFCMc.csv,/lib/resources/data/cambium/LRMER_95DecarbBy2035_15_2025start/RFCMc.csv,/lib/resources/data/cambium/LRMER_LowRECost_25_2025start/RFCMc.csv | lb/MBtu,lb/MBtu,lb/MBtu,lb/MBtu | 195.9,195.9,195.9,195.9 | 147.3,147.3,147.3,147.3 | 177.8,177.8,177.8,177.8 | LRMER_MidCase_15_2025start,LRMER_LowRECost_15_2025start,LRMER_95DecarbBy2035_15_2025start,LRMER_LowRECost_25_2025start | CO2e,CO2e,CO2e,CO2e | 200.0,200.0,200.0,200.0 | 150-200% | RFCMc | Vented Attic | None | None | None | None | None | Single-Family Detached | Single-Family Detached | Single-Family Detached | 1500-1999 | 1500-2499 | Slab | 1 Car | 2 | 2 | <8 | None | Brick | No | Natural Gas | 55F | No | 0F | None | No Exterior Use | Uninsulated | 100% Usage | Room AC, EER 9.8 | 60% Conditioned | Room AC | Yes | None | No | Fuel Furnace, 76% AFUE | Ducted Heating | Natural Gas Fuel Furnace | None | None | None | No | None | None | None | None | 35000-39999 | 20000-39999 | 20000-39999 | 25 ACH50 | R-13 | None | None | None | Unfinished, Uninsulated | Uninsulated | Brick, 12-in, 3-wythe, Uninsulated | Summer = 0.7, Winter = 0.85 | MISO | 100% Incandescent | 100% Usage | 100% Usage | CR04 | None | None | None | None | None | None | None | None | None | None | None | Cooling Season, 7 days/wk | Left/Right at 15ft | 3 | West | None | 100% | 85% | G26003209 | In metro area, principal city | None | None | No | Hour21 | 103 | EF 15.9, 100% Usage | Composition Shingles | Stochastic | 1 | 1 | 2018 | 31 | 12 | 15 | None | MI | Owner | 1 | Medium | Vacant | 1950s | 1940-59 | Natural Gas Standard | Natural Gas | Yes | Detroit Metropolita | 42.22 | -83.35 | F9 B9 L9 R9 | Double, Clear, Non-metal, Air, Exterior Clear Storm | 0 | 0 |  | 0 | 0 |  | 0 | 0 |  | 0 | 0 |  | 1116.3077 | 2.2524 |  | 0 | 0 |  | 0 | 0 |  | 745.5728 | 1.5044 |  | 0 | 0 | 0 | 0 | 0 | 0 | 0 |  | 0 | 0 | 0 |  | 21.9803 | 0.044351 |  | 0 | 0 |  | 0 | 0 | 0 | 0 | 0 |  | 480.0504 | 0.96862 |  | 0 | 0 | 0 | 0 | 0 | 0 | 0 | 0 | 31005.7469 | 62.5619 |  | 0 | 1620.0969 | 3.269 |  | 0 | 0 | 0 | 0 |  | 0 | 0 | 0 | 0 | 0 | 34989.755 | 34989.755 | 70.6006 |  | 2363.6182 | 2363.6182 | 0 | 32625.8438 | 0 | 437.0054 | 0 | 7438.0308 | 0 | 955.535 | 0 | 7438.0308 | 0 | 920.3566 | 0 | 7438.0308 | 0 | 983.1705 | 0 | 7438.0308 | 0 | 7875.0362 | 8393.5658 | 8358.3874 | 8421.2014
283450 | 0 | 242.131 | TRUE | 1138 | Non-CBSA East North Central | 5A | 5A | Hour19 | 2 | Cold | None | Standard Efficiency | East North Central | East North Central | Midwest | In another census Place | Electric, 120% Usage | Standard, 120% Usage | Yes | Gas, 120% Usage | 68F | No | 0F | None | Double-Loaded Interior | G2601450 | G2601450, G26001500 | None | 318 Rated kWh, 120% Usage | 20 ft^2 | Fiberglass | 10% Leakage, R-4 | 2 ft | None | data/cambium/LRMER_MidCase_15_2025start,data/cambium/LRMER_LowRECost_15_2025start,data/cambium/LRMER_95DecarbBy2035_15_2025start,data/cambium/LRMER_LowRECost_25_2025start | kg/MWh,kg/MWh,kg/MWh,kg/MWh | /lib/resources/data/cambium/LRMER_MidCase_15_2025start/RFCMc.csv,/lib/resources/data/cambium/LRMER_LowRECost_15_2025start/RFCMc.csv,/lib/resources/data/cambium/LRMER_95DecarbBy2035_15_2025start/RFCMc.csv,/lib/resources/data/cambium/LRMER_LowRECost_25_2025start/RFCMc.csv | lb/MBtu,lb/MBtu,lb/MBtu,lb/MBtu | 195.9,195.9,195.9,195.9 | 147.3,147.3,147.3,147.3 | 177.8,177.8,177.8,177.8 | LRMER_MidCase_15_2025start,LRMER_LowRECost_15_2025start,LRMER_95DecarbBy2035_15_2025start,LRMER_LowRECost_25_2025start | CO2e,CO2e,CO2e,CO2e | 200.0,200.0,200.0,200.0 | 400%+ | RFCMc | None | Left | None | Top | 8 | None | 5 to 9 Unit | Multifamily with 5+ units, 1-3 stories | Multi-Family with 5+ Units | 1000-1499 | 0-1499 | Slab | None | 2 | 2 | <8 | None | Brick | No | Natural Gas | 67F | No | 0F | None | No Exterior Use | Uninsulated | 200% Usage | AC, SEER 10 | 100% Conditioned | Central AC | Yes | None | No | Fuel Furnace, 80% AFUE | Ducted Heating | Natural Gas Fuel Furnace | None | None | None | No | None | None | None | None | 80000-99999 | 80000-99999 | 60000-99999 | 15 ACH50 | None | None | None | None | Finished, R-13 | Uninsulated | Brick, 12-in, 3-wythe, R-11 | Summer = 0.7, Winter = 0.85 | MISO | 100% Incandescent | 100% Usage | 100% Usage | CR04 | None | None | None | None | None | None | None | None | None | None | None | Cooling Season, 7 days/wk | 12 | 2 | West | None | 200% | 89% | G26001500 | In metro area, not/partially in principal city | None | None | None | Hour13 | 103 | EF 17.6, 100% Usage | Asphalt Shingles, Medium | Stochastic | 1 | 1 | 2018 | 31 | 12 | 15 | None | MI | Renter | 1 | High | Occupied | 1980s | 1980-99 | Natural Gas Standard | Natural Gas | No | Mbs Intl | 43.53 | -84.08 | F15 B15 L15 R15 | Single, Clear, Non-metal | 67.9925 | 0.20374 |  | 846.3893 | 2.5362 |  | 31.6517 | 0.094844 |  | 519.3219 | 1.5561 |  | 2220.3064 | 6.6531 |  | 106.3848 | 0.31878 |  | 0 | 0 |  | 308.6038 | 0.92473 |  | 0 | 0 | 0 | 0 | 0 | 156.793 | 0.46983 |  | 0 | 1465.0623 | 4.39 |  | 16.412 | 0.049178 |  | 2983.1704 | 8.939 |  | 0 | 0 | 0 | 31.9447 | 0.095722 |  | 434.0383 | 1.3006 |  | 0 | 0 | 0 | 0 | 0 | 0 | 0 | 0 | 12177.103 | 36.4885 |  | 0 | 6801.5934 | 20.3809 |  | 0 | 0 | 937.2413 | 2.8084 |  | 0 | 0 | 0 | 0 | 0 | 29103.7157 | 29103.7157 | 87.2088 |  | 9187.778 | 9187.778 | 0 | 19915.9376 | 0 | 1652.5563 | 0 | 4540.4265 | 0 | 3699.8455 | 0 | 4540.4265 | 0 | 3515.589 | 0 | 4540.4265 | 0 | 3855.3877 | 0 | 4540.4265 | 0 | 6192.9828 | 8240.272 | 8056.0155 | 8395.8142
283505 | 0 | 242.131 | TRUE | 2663 | Non-CBSA East North Central | 5A | 5A | Hour7 | 4 | Cold | None | Standard Efficiency | East North Central | East North Central | Midwest | Not in a census Place | Electric, 120% Usage | Standard, 120% Usage | Yes | Gas, 120% Usage | 72F | Yes | 2F | Night Setback +3h | Not Applicable | G2600770 | G2600770, G26002101 | None | None | 20 ft^2 | Fiberglass | 30% Leakage, R-8 | 2 ft | None | data/cambium/LRMER_MidCase_15_2025start,data/cambium/LRMER_LowRECost_15_2025start,data/cambium/LRMER_95DecarbBy2035_15_2025start,data/cambium/LRMER_LowRECost_25_2025start | kg/MWh,kg/MWh,kg/MWh,kg/MWh | /lib/resources/data/cambium/LRMER_MidCase_15_2025start/RFCMc.csv,/lib/resources/data/cambium/LRMER_LowRECost_15_2025start/RFCMc.csv,/lib/resources/data/cambium/LRMER_95DecarbBy2035_15_2025start/RFCMc.csv,/lib/resources/data/cambium/LRMER_LowRECost_25_2025start/RFCMc.csv | lb/MBtu,lb/MBtu,lb/MBtu,lb/MBtu | 195.9,195.9,195.9,195.9 | 147.3,147.3,147.3,147.3 | 177.8,177.8,177.8,177.8 | LRMER_MidCase_15_2025start,LRMER_LowRECost_15_2025start,LRMER_95DecarbBy2035_15_2025start,LRMER_LowRECost_25_2025start | CO2e,CO2e,CO2e,CO2e | 200.0,200.0,200.0,200.0 | 300-400% | RFCMc | Vented Attic | None | None | None | None | None | Single-Family Detached | Single-Family Detached | Single-Family Detached | 2500-2999 | 2500-3999 | Slab | None | 2 | 2 | <8 | Vinyl, Light | Brick | No | Natural Gas | 65F | Yes | 3F | Night -2h | No Exterior Use | Uninsulated | 200% Usage | AC, SEER 15 | 100% Conditioned | Central AC | Yes | None | No | Fuel Furnace, 92.5% AFUE | Ducted Heating | Natural Gas Fuel Furnace | None | None | None | No | None | None | None | None | 80000-99999 | 80000-99999 | 60000-99999 | 10 ACH50 | R-38 | None | None | None | Unfinished, Uninsulated | 2ft R10 Perimeter, Vertical | Brick, 12-in, 3-wythe, R-15 | Summer = 0.7, Winter = 0.85 | MISO | 100% CFL | 100% Usage | 100% Usage | CR04 | None | None | EF 12, National Average | None | None | None | None | None | None | None | None | Cooling Season, 7 days/wk | Left/Right at 15ft | 5 | Southeast | None | 200% | 85% | G26002101 | In metro area, not/partially in principal city | None | None | No | Hour17 | 104 | EF 15.9, 100% Usage | Slate | Stochastic | 1 | 1 | 2018 | 31 | 12 | 15 | None | MI | Renter | 1 | High | Occupied | 2010s | 2010s | Natural Gas Standard | Natural Gas | Yes | Kalamazoo Battle Cr | 42.24 | -85.55 | F6 B6 L6 R6 | Triple, Low-E, Non-metal, Air, L-Gain | 67.9925 | 0.087065 |  | 1768.977 | 2.2652 |  | 66.2341 | 0.084813 |  | 181.411 | 0.2323 |  | 2499.6032 | 3.2008 |  | 0 | 0 |  | 319.7405 | 0.40943 |  | 439.0205 | 0.56217 |  | 0 | 0 | 0 | 0 | 0 | 58.3211 | 0.074681 |  | 0 | 887.4192 | 1.1363 |  | 21.9803 | 0.028146 |  | 5831.8212 | 7.4677 |  | 0 | 0 | 0 | 49.8221 | 0.063798 |  | 480.0504 | 0.61471 |  | 0 | 0 | 0 | 0 | 0 | 0 | 0 | 0 | 19864.6502 | 25.4369 |  | 0 | 14195.7765 | 18.1778 |  | 0 | 0 | 1457.7355 | 1.8666 |  | 0 | 0 | 0 | 0 | 0 | 48189.9691 | 48189.9691 | 61.7078 |  | 12672.1 | 12672.1 | 0 | 35517.8691 | 0 | 2296.9047 | 0 | 8097.3695 | 0 | 5141.2373 | 0 | 8097.3695 | 0 | 4867.5451 | 0 | 8097.3695 | 0 | 5338.1413 | 0 | 8097.3695 | 0 | 10394.2742 | 13238.6068 | 12964.9146 | 13435.5108
283508 | 0 | 242.131 | TRUE | 1690 | Non-CBSA East North Central | 5A | 5A | Hour21 | 3 | Cold | None | None | East North Central | East North Central | Midwest | Not in a census Place | Electric, 120% Usage | EnergyStar, 120% Usage | Yes | Electric, 120% Usage | 70F | No | 0F | None | Not Applicable | G2600250 | G2600250, G26002000 | None | 290 Rated kWh, 120% Usage | 20 ft^2 | Fiberglass | 30% Leakage, R-8 | 2 ft | None | data/cambium/LRMER_MidCase_15_2025start,data/cambium/LRMER_LowRECost_15_2025start,data/cambium/LRMER_95DecarbBy2035_15_2025start,data/cambium/LRMER_LowRECost_25_2025start | kg/MWh,kg/MWh,kg/MWh,kg/MWh | /lib/resources/data/cambium/LRMER_MidCase_15_2025start/RFCMc.csv,/lib/resources/data/cambium/LRMER_LowRECost_15_2025start/RFCMc.csv,/lib/resources/data/cambium/LRMER_95DecarbBy2035_15_2025start/RFCMc.csv,/lib/resources/data/cambium/LRMER_LowRECost_25_2025start/RFCMc.csv | lb/MBtu,lb/MBtu,lb/MBtu,lb/MBtu | 195.9,195.9,195.9,195.9 | 147.3,147.3,147.3,147.3 | 177.8,177.8,177.8,177.8 | LRMER_MidCase_15_2025start,LRMER_LowRECost_15_2025start,LRMER_95DecarbBy2035_15_2025start,LRMER_LowRECost_25_2025start | CO2e,CO2e,CO2e,CO2e | 200.0,200.0,200.0,200.0 | 0-100% | RFCMc | Finished Attic or Cathedral Ceilings | None | None | None | None | None | Single-Family Detached | Single-Family Detached | Single-Family Detached | 1500-1999 | 1500-2499 | Slab | 2 Car | 2 | 2 | <8 | Vinyl, Light | Brick | No | Other Fuel | 72F | Yes | 6F | Night +2h | No Exterior Use | Uninsulated | 200% Usage | AC, SEER 13 | 60% Conditioned | Central AC | Yes | None | No | Other | Ducted Heating | None | None | None | None | No | None | None | None | None | <10000 | <20000 | <20000 | 8 ACH50 | None | None | None | None | Finished, R-30 | 2ft R5 Under, Horizontal | Brick, 12-in, 3-wythe, R-19 | Summer = 0.7, Winter = 0.85 | MISO | 100% Incandescent | 100% Usage | 100% Usage | CR04 | None | None | None | None | None | None | None | None | None | None | None | Cooling Season, 7 days/wk | Left/Right at 15ft | 3 | Southeast | None | 200% | 85% | G26002000 | In metro area, not/partially in principal city | None | None | No | Hour9 | 103 | EF 6.7, 100% Usage | Composition Shingles | Stochastic | 1 | 1 | 2018 | 31 | 12 | 15 | None | MI | Renter | 1 | High | Occupied | 2000s | 2000-09 | Electric Premium | Electricity | Yes | W K Kellogg | 42.31 | -85.25 | F12 B12 L12 R12 | Double, Clear, Metal, Air | 0 | 0 |  | 629.5167 | 1.2702 |  | 36.6339 | 0.073918 |  | 429.9353 | 0.8675 |  | 1395.0183 | 2.8148 |  | 150.9316 | 0.30454 |  | 0 | 0 |  | 0 | 0 |  | 0 | 0 | 0 | 0 | 6423.8248 | 184.6348 | 0.37255 |  | 99.9372 | 1938.9582 | 3.9123 |  | 21.9803 | 0.044351 |  | 4326.0221 | 8.7288 |  | 0 | 0 | 0 | 565.6272 | 1.1413 |  | 1356.0398 | 2.7362 |  | 0 | 0 | 0 | 0 | 0 | 0 | 0 | 0 | 0 | 0 |  | 0 | 0 | 0 |  | 0 | 0 | 0 | 0 |  | 0 | 0 | 0 | 0 | 0 | 17558.767 | 17558.767 | 35.4292 |  | 17558.767 | 17558.767 | 0 | 0 | 0 | 3121.2403 | 0 | 0 | 0 | 7042.8162 | 0 | 0 | 0 | 6651.0304 | 0 | 0 | 0 | 7353.3964 | 0 | 0 | 0 | 3121.2403 | 7042.8162 | 6651.0304 | 7353.3964
283511 | 0 | 242.131 | TRUE | 885 | Non-CBSA East North Central | 5A | 5A | Hour22 | 3 | Cold | None | Standard Efficiency, No usage | East North Central | East North Central | Midwest | Not in a census Place | Electric, 120% Usage | Standard, 120% Usage | Yes | Electric, 120% Usage | 75F | Yes | 2F | Night Setup -5h | Not Applicable | G2600770 | G2600770, G26002101 | None | None | 20 ft^2 | Fiberglass | 20% Leakage, Uninsulated | 2 ft | None | data/cambium/LRMER_MidCase_15_2025start,data/cambium/LRMER_LowRECost_15_2025start,data/cambium/LRMER_95DecarbBy2035_15_2025start,data/cambium/LRMER_LowRECost_25_2025start | kg/MWh,kg/MWh,kg/MWh,kg/MWh | /lib/resources/data/cambium/LRMER_MidCase_15_2025start/RFCMc.csv,/lib/resources/data/cambium/LRMER_LowRECost_15_2025start/RFCMc.csv,/lib/resources/data/cambium/LRMER_95DecarbBy2035_15_2025start/RFCMc.csv,/lib/resources/data/cambium/LRMER_LowRECost_25_2025start/RFCMc.csv | lb/MBtu,lb/MBtu,lb/MBtu,lb/MBtu | 195.9,195.9,195.9,195.9 | 147.3,147.3,147.3,147.3 | 177.8,177.8,177.8,177.8 | LRMER_MidCase_15_2025start,LRMER_LowRECost_15_2025start,LRMER_95DecarbBy2035_15_2025start,LRMER_LowRECost_25_2025start | CO2e,CO2e,CO2e,CO2e | 200.0,200.0,200.0,200.0 | 0-100% | RFCMc | Vented Attic | None | None | None | None | None | Single-Family Detached | Single-Family Detached | Single-Family Detached | 750-999 | 0-1499 | Vented Crawlspace | None | 2 | 2 | <8 | None | Brick | No | Natural Gas | 55F | No | 0F | None | No Exterior Use | Uninsulated | 200% Usage | AC, SEER 10 | 100% Conditioned | Central AC | Yes | None | No | Fuel Furnace, 80% AFUE | Ducted Heating | Natural Gas Fuel Furnace | None | None | None | No | None | None | None | None | 20000-24999 | 20000-39999 | 20000-39999 | 25 ACH50 | R-19 | Uninsulated | Uninsulated | Uninsulated | Unfinished, Uninsulated | None | Brick, 12-in, 3-wythe, Uninsulated | Summer = 0.7, Winter = 0.85 | MISO | 100% CFL | 100% Usage | 100% Usage | CR04 | None | EF 15.9 | None | None | None | None | None | None | None | None | None | Cooling Season, 7 days/wk | Left/Right at 15ft | 4 | Northeast | None | 200% | 85% | G26002101 | In metro area, not/partially in principal city | None | None | No | Hour8 | 104 | EF 17.6, 100% Usage | Composition Shingles | Stochastic | 1 | 1 | 2018 | 31 | 12 | 15 | None | MI | Owner | 1 | High | Vacant | <1940 | <1940 | Natural Gas Standard | Natural Gas | Yes | Kalamazoo Battle Cr | 42.24 | -85.55 | F6 B6 L6 R6 | Double, Clear, Non-metal, Air | 0 | 0 |  | 0 | 0 |  | 0 | 0 |  | 91.7312 | 0.35345 |  | 1390.9153 | 5.3593 |  | 0 | 0 |  | 0 | 0 |  | 426.7115 | 1.6442 |  | 0 | 0 | 0 | 0 | 0 | 0 | 0 |  | 0 | 0 | 0 |  | 21.9803 | 0.084693 |  | 0 | 0 |  | 0 | 0 | 0 | 0 | 0 |  | 914.0887 | 3.5221 |  | 0 | 0 | 0 | 0 | 0 | 0 | 0 | 0 | 16736.9957 | 64.4894 |  | 0 | 1623.0276 | 6.2537 |  | 0 | 0 | 0 | 0 |  | 0 | 0 | 0 | 0 | 0 | 21205.4503 | 21205.4503 | 81.7069 |  | 2845.1339 | 2845.1339 | 0 | 18360.0233 | 0 | 527.6381 | 0 | 4185.7336 | 0 | 1160.6653 | 0 | 4185.7336 | 0 | 1110.5161 | 0 | 4185.7336 | 0 | 1194.7342 | 0 | 4185.7336 | 0 | 4713.3718 | 5346.3989 | 5296.2497 | 5380.4678
283513 | 0 | 242.131 | TRUE | 1220 | Non-CBSA East North Central | 6A | 6A | Hour8 | 3 | Cold | None | None | East North Central | East North Central | Midwest | In another census Place | Electric, 80% Usage | EnergyStar, 80% Usage | Yes | Gas, 80% Usage | 68F | No | 0F | None | Not Applicable | G2600550 | G2600550, G26000500 | None | None | 20 ft^2 | Fiberglass | 0% Leakage, Uninsulated | 2 ft | None | data/cambium/LRMER_MidCase_15_2025start,data/cambium/LRMER_LowRECost_15_2025start,data/cambium/LRMER_95DecarbBy2035_15_2025start,data/cambium/LRMER_LowRECost_25_2025start | kg/MWh,kg/MWh,kg/MWh,kg/MWh | /lib/resources/data/cambium/LRMER_MidCase_15_2025start/RFCMc.csv,/lib/resources/data/cambium/LRMER_LowRECost_15_2025start/RFCMc.csv,/lib/resources/data/cambium/LRMER_95DecarbBy2035_15_2025start/RFCMc.csv,/lib/resources/data/cambium/LRMER_LowRECost_25_2025start/RFCMc.csv | lb/MBtu,lb/MBtu,lb/MBtu,lb/MBtu | 195.9,195.9,195.9,195.9 | 147.3,147.3,147.3,147.3 | 177.8,177.8,177.8,177.8 | LRMER_MidCase_15_2025start,LRMER_LowRECost_15_2025start,LRMER_95DecarbBy2035_15_2025start,LRMER_LowRECost_25_2025start | CO2e,CO2e,CO2e,CO2e | 200.0,200.0,200.0,200.0 | 400%+ | RFCMc | Vented Attic | None | None | None | None | None | Single-Family Detached | Single-Family Detached | Single-Family Detached | 1000-1499 | 0-1499 | Heated Basement | 1 Car | 1 | 1 | <8 | None | Brick | No | Natural Gas | 55F | Yes | 3F | Night +2h | No Exterior Use | Uninsulated | 50% Usage | AC, SEER 15 | 100% Conditioned | Central AC | Yes | None | No | Fuel Furnace, 92.5% AFUE | Ducted Heating | Natural Gas Fuel Furnace | None | None | None | No | None | None | None | None | 70000-79999 | 60000-79999 | 60000-99999 | 20 ACH50 | R-19 | Uninsulated | Uninsulated | Uninsulated | Unfinished, Uninsulated | None | Brick, 12-in, 3-wythe, R-7 | Summer = 0.7, Winter = 0.85 | MISO | 100% Incandescent | 100% Usage | 100% Usage | CR04 | None | None | EF 12, National Average | None | None | None | None | None | None | None | None | Cooling Season, 7 days/wk | Left/Right at 15ft | 2 | North | None | 50% | 85% | G26000500 | Not/partially in metro area | None | None | No | Hour21 | 103 | EF 17.6, 100% Usage | Asphalt Shingles, Medium | Stochastic | 1 | 1 | 2018 | 31 | 12 | 15 | None | MI | Owner | 1 | Low | Vacant | 1970s | 1960-79 | Natural Gas Standard | Natural Gas | Yes | Cherry Capital | 44.74 | -85.58 | F9 B9 L9 R9 | Single, Clear, Non-metal, Exterior Clear Storm | 0 | 0 |  | 0 | 0 |  | 0 | 0 |  | 80.8876 | 0.22609 |  | 1322.0436 | 3.6952 |  | 0 | 0 |  | 319.7405 | 0.8937 |  | 213.0627 | 0.59553 |  | 0 | 0 | 0 | 0 | 0 | 0 | 0 |  | 0 | 0 | 0 |  | 21.9803 | 0.061437 |  | 0 | 0 |  | 0 | 0 | 0 | 0 | 0 |  | 434.0383 | 1.2132 |  | 0 | 0 | 0 | 0 | 0 | 0 | 0 | 0 | 9721.4605 | 27.1723 |  | 0 | 1705.6736 | 4.7675 |  | 0 | 0 | 0 | 0 |  | 0 | 0 | 0 | 0 | 0 | 13819.1802 | 13819.1802 | 38.6257 |  | 2392.0461 | 2392.0461 | 0 | 11427.1341 | 0 | 444.9043 | 0 | 2605.1406 | 0 | 976.0782 | 0 | 2605.1406 | 0 | 936.9041 | 0 | 2605.1406 | 0 | 1006.2833 | 0 | 2605.1406 | 0 | 3050.0449 | 3581.2188 | 3542.0448 | 3611.424
283549 | 0 | 242.131 | TRUE | 1220 | Non-CBSA East North Central | 5A | 5A | Hour3 | 1 | Cold | None | None | East North Central | East North Central | Midwest | Not in a census Place | Electric, 100% Usage | Standard, 100% Usage | Yes | Electric, 100% Usage | 80F | Yes | 2F | Day Setup -3h | Not Applicable | G2601450 | G2601450, G26001500 | None | 318 Rated kWh, 100% Usage | 20 ft^2 | Fiberglass | None | 2 ft | None | data/cambium/LRMER_MidCase_15_2025start,data/cambium/LRMER_LowRECost_15_2025start,data/cambium/LRMER_95DecarbBy2035_15_2025start,data/cambium/LRMER_LowRECost_25_2025start | kg/MWh,kg/MWh,kg/MWh,kg/MWh | /lib/resources/data/cambium/LRMER_MidCase_15_2025start/RFCMc.csv,/lib/resources/data/cambium/LRMER_LowRECost_15_2025start/RFCMc.csv,/lib/resources/data/cambium/LRMER_95DecarbBy2035_15_2025start/RFCMc.csv,/lib/resources/data/cambium/LRMER_LowRECost_25_2025start/RFCMc.csv | lb/MBtu,lb/MBtu,lb/MBtu,lb/MBtu | 195.9,195.9,195.9,195.9 | 147.3,147.3,147.3,147.3 | 177.8,177.8,177.8,177.8 | LRMER_MidCase_15_2025start,LRMER_LowRECost_15_2025start,LRMER_95DecarbBy2035_15_2025start,LRMER_LowRECost_25_2025start | CO2e,CO2e,CO2e,CO2e | 200.0,200.0,200.0,200.0 | 150-200% | RFCMc | Vented Attic | None | None | None | None | None | Single-Family Detached | Single-Family Detached | Single-Family Detached | 1000-1499 | 0-1499 | Slab | None | 1 | 1 | <8 | Vinyl, Light | Wood Frame | No | Natural Gas | 70F | Yes | 3F | Night -2h | No Exterior Use | Uninsulated | 100% Usage | None | None | None | No | None | No | Fuel Boiler, 80% AFUE | Non-Ducted Heating | Natural Gas Fuel Boiler | None | None | None | No | None | None | None | None | 20000-24999 | 20000-39999 | 20000-39999 | 30 ACH50 | R-38 | None | None | None | Unfinished, Uninsulated | Uninsulated | Wood Stud, Uninsulated | Summer = 0.7, Winter = 0.85 | MISO | 100% LED | 100% Usage | 100% Usage | CR04 | None | None | None | None | None | None | None | None | None | None | None | Cooling Season, 7 days/wk | Left/Right at 15ft | 1 | South | None | 100% | 85% | G26001500 | In metro area, not/partially in principal city | None | None | No | Hour21 | 103 | EF 17.6, 100% Usage | Composition Shingles | Stochastic | 1 | 1 | 2018 | 31 | 12 | 15 | None | MI | Owner | 1 | Medium | Occupied | <1940 | <1940 | Electric Standard | Electricity | Yes | Mbs Intl | 43.53 | -84.08 | F18 B18 L18 R18 | Double, Low-E, Non-metal, Air, M-Gain | 0 | 0 |  | 525.7695 | 1.4696 |  | 19.6358 | 0.054884 |  | 0 | 0 |  | 0 | 0 |  | 60.3726 | 0.16875 |  | 0 | 0 |  | 123.3829 | 0.34487 |  | 0 | 0 | 0 | 0 | 1518.4012 | 26.9625 | 0.075363 |  | 0 | 375.131 | 1.0485 |  | 16.412 | 0.045873 |  | 1538.33 | 4.2998 |  | 0 | 0 | 0 | 339.6694 | 0.9494 |  | 434.0383 | 1.2132 |  | 0 | 0 | 0 | 0 | 0 | 0 | 0 | 0 | 35682.5751 | 99.7357 |  | 0 | 0 | 0 |  | 0 | 0 | 0 | 0 |  | 0 | 0 | 0 | 0 | 0 | 40660.6803 | 40660.6803 | 113.6499 |  | 4978.1052 | 4978.1052 | 0 | 35682.5751 | 0 | 893.3411 | 0 | 8134.8644 | 0 | 2014.1166 | 0 | 8134.8644 | 0 | 1890.2773 | 0 | 8134.8644 | 0 | 2114.1174 | 0 | 8134.8644 | 0 | 9028.2055 | 10148.981 | 10025.1416 | 10248.9817
283584 | 0 | 242.131 | TRUE | 1690 | CBSA Detroit-Warren-Dearborn, MI | 5A | 5A | Hour3 | 4 | Cold | None | Standard Efficiency, No usage | East North Central | East North Central | Midwest | MI, St Clair Shores | Gas, 100% Usage | Standard, 100% Usage | Yes | Electric, 100% Usage | 78F | No | 0F | None | Not Applicable | G2600990 | G2600990, G26003005 | None | None | 20 ft^2 | Fiberglass | 0% Leakage, Uninsulated | 2 ft | None | data/cambium/LRMER_MidCase_15_2025start,data/cambium/LRMER_LowRECost_15_2025start,data/cambium/LRMER_95DecarbBy2035_15_2025start,data/cambium/LRMER_LowRECost_25_2025start | kg/MWh,kg/MWh,kg/MWh,kg/MWh | /lib/resources/data/cambium/LRMER_MidCase_15_2025start/RFCMc.csv,/lib/resources/data/cambium/LRMER_LowRECost_15_2025start/RFCMc.csv,/lib/resources/data/cambium/LRMER_95DecarbBy2035_15_2025start/RFCMc.csv,/lib/resources/data/cambium/LRMER_LowRECost_25_2025start/RFCMc.csv | lb/MBtu,lb/MBtu,lb/MBtu,lb/MBtu | 195.9,195.9,195.9,195.9 | 147.3,147.3,147.3,147.3 | 177.8,177.8,177.8,177.8 | LRMER_MidCase_15_2025start,LRMER_LowRECost_15_2025start,LRMER_95DecarbBy2035_15_2025start,LRMER_LowRECost_25_2025start | CO2e,CO2e,CO2e,CO2e | 200.0,200.0,200.0,200.0 | 300-400% | RFCMc | Vented Attic | None | None | None | None | None | Single-Family Detached | Single-Family Detached | Single-Family Detached | 1500-1999 | 1500-2499 | Heated Basement | None | 1 | 1 | <8 | None | Brick | No | Natural Gas | 55F | No | 0F | None | No Exterior Use | Uninsulated | 100% Usage | AC, SEER 13 | 80% Conditioned | Central AC | Yes | None | No | Fuel Furnace, 80% AFUE | Ducted Heating | Natural Gas Fuel Furnace | None | None | None | No | None | None | None | None | 70000-79999 | 60000-79999 | 60000-99999 | 20 ACH50 | R-19 | Uninsulated | Uninsulated | Uninsulated | Unfinished, Uninsulated | None | Brick, 12-in, 3-wythe, Uninsulated | Summer = 0.7, Winter = 0.85 | MISO | 100% LED | 100% Usage | 100% Usage | CR04 | None | EF 15.9 | None | None | None | None | None | None | None | None | None | Cooling Season, 7 days/wk | Left/Right at 15ft | 3 | Southwest | None | 100% | 85% | G26003005 | In metro area, not/partially in principal city | None | None | No | Hour15 | 103 | EF 17.6, 100% Usage | Asphalt Shingles, Medium | Stochastic | 1 | 1 | 2018 | 31 | 12 | 15 | None | MI | Owner | 1 | Medium | Vacant | 1950s | 1940-59 | Natural Gas Standard | Natural Gas | Yes | Selfridge Angb | 42.6 | -82.83 | F12 B12 L12 R12 | Double, Clear, Non-metal, Air | 0 | 0 |  | 0 | 0 |  | 0 | 0 |  | 35.7547 | 0.072144 |  | 808.5831 | 1.6315 |  | 0 | 0 |  | 0 | 0 |  | 403.5589 | 0.81428 |  | 0 | 0 | 0 | 0 | 0 | 0 | 0 |  | 0 | 0 | 0 |  | 21.9803 | 0.044351 |  | 0 | 0 |  | 0 | 0 | 0 | 0 | 0 |  | 914.0887 | 1.8444 |  | 0 | 0 | 0 | 0 | 0 | 0 | 0 | 0 | 15985.2684 | 32.2543 |  | 0 | 1596.6512 | 3.2216 |  | 0 | 0 | 0 | 0 |  | 0 | 0 | 0 | 0 | 0 | 19765.5922 | 19765.5922 | 39.8821 |  | 2183.6725 | 2183.6725 | 0 | 17581.9196 | 0 | 403.9644 | 0 | 4008.3223 | 0 | 890.5588 | 0 | 4008.3223 | 0 | 847.1731 | 0 | 4008.3223 | 0 | 922.1465 | 0 | 4008.3223 | 0 | 4412.2867 | 4898.8811 | 4855.4954 | 4930.4688
283592 | 0 | 242.131 | TRUE | 853 | CBSA Detroit-Warren-Dearborn, MI | 5A | 5A | Hour5 | 1 | Cold | None | Standard Efficiency | East North Central | East North Central | Midwest | In another census Place | Electric, 100% Usage | EnergyStar, 100% Usage | Yes | Electric, 100% Usage | 68F | Yes | 2F | Day Setup and Night Setback -1h | Double-Loaded Interior | G2601630 | G2601630, G26003204 | None | None | 20 ft^2 | Fiberglass | 30% Leakage, R-4 | 2 ft | None | data/cambium/LRMER_MidCase_15_2025start,data/cambium/LRMER_LowRECost_15_2025start,data/cambium/LRMER_95DecarbBy2035_15_2025start,data/cambium/LRMER_LowRECost_25_2025start | kg/MWh,kg/MWh,kg/MWh,kg/MWh | /lib/resources/data/cambium/LRMER_MidCase_15_2025start/RFCMc.csv,/lib/resources/data/cambium/LRMER_LowRECost_15_2025start/RFCMc.csv,/lib/resources/data/cambium/LRMER_95DecarbBy2035_15_2025start/RFCMc.csv,/lib/resources/data/cambium/LRMER_LowRECost_25_2025start/RFCMc.csv | lb/MBtu,lb/MBtu,lb/MBtu,lb/MBtu | 195.9,195.9,195.9,195.9 | 147.3,147.3,147.3,147.3 | 177.8,177.8,177.8,177.8 | LRMER_MidCase_15_2025start,LRMER_LowRECost_15_2025start,LRMER_95DecarbBy2035_15_2025start,LRMER_LowRECost_25_2025start | CO2e,CO2e,CO2e,CO2e | 200.0,200.0,200.0,200.0 | 400%+ | RFCMc | None | Right | None | Bottom | 9 | None | 5 to 9 Unit | Multifamily with 5+ units, 1-3 stories | Multi-Family with 5+ Units | 750-999 | 0-1499 | Slab | None | 2 | 2 | <8 | None | Brick | No | Natural Gas | 75F | Yes | 3F | Day and Night -3h | No Exterior Use | Uninsulated | 100% Usage | AC, SEER 10 | 100% Conditioned | Central AC | Yes | None | No | Fuel Furnace, 92.5% AFUE | Ducted Heating | Natural Gas Fuel Furnace | None | None | None | No | None | None | None | None | 60000-69999 | 60000-79999 | 60000-99999 | 25 ACH50 | None | None | None | None | Finished, R-13 | Uninsulated | Brick, 12-in, 3-wythe, R-7 | Summer = 0.7, Winter = 0.85 | MISO | 100% Incandescent | 100% Usage | 100% Usage | CR04 | None | None | None | None | None | None | None | None | None | None | None | Cooling Season, 7 days/wk | 4 | 1 | North | None | 100% | 89% | G26003204 | In metro area, not/partially in principal city | None | None | None | Hour4 | 103 | EF 19.9, 100% Usage | Asphalt Shingles, Medium | Stochastic | 1 | 1 | 2018 | 31 | 12 | 15 | None | MI | Renter | 1 | Medium | Occupied | 1970s | 1960-79 | Natural Gas Standard | Natural Gas | No | Detroit Metropolita | 42.22 | -83.35 | F12 B12 L12 R12 | Double, Clear, Non-metal, Air | 67.9925 | 0.27181 |  | 289.8473 | 1.1587 |  | 16.9981 | 0.067953 |  | 140.6741 | 0.56237 |  | 1885.3262 | 7.5369 |  | 0 | 0 |  | 0 | 0 |  | 307.4316 | 1.229 |  | 0 | 0 | 0 | 0 | 0 | 142.7256 | 0.57057 |  | 0 | 1220.3479 | 4.8785 |  | 16.412 | 0.065609 |  | 1231.1916 | 4.9219 |  | 0 | 0 | 0 | 346.9961 | 1.3872 |  | 400.042 | 1.5992 |  | 0 | 0 | 0 | 0 | 0 | 0 | 0 | 0 | 13998.2466 | 55.9602 |  | 0 | 2869.1658 | 11.4699 |  | 0 | 0 | 0 | 0 |  | 0 | 0 | 0 | 0 | 0 | 22933.3974 | 22933.3974 | 91.6798 |  | 6065.6919 | 6065.6919 | 0 | 16867.7054 | 0 | 1113.4541 | 0 | 3845.4581 | 0 | 2473.6551 | 0 | 3845.4581 | 0 | 2343.8587 | 0 | 3845.4581 | 0 | 2586.1968 | 0 | 3845.4581 | 0 | 4958.9122 | 6319.1132 | 6189.3169 | 6431.655
283620 | 0 | 242.131 | TRUE | 1220 | Non-CBSA East North Central | 6A | 6A | Hour2 | 3 | Cold | None | None | East North Central | East North Central | Midwest | Not in a census Place | Electric, 100% Usage | Standard, 100% Usage | Yes | Electric, 100% Usage | 72F | No | 0F | None | Not Applicable | G2600030 | G2600030, G26000200 | None | None | 20 ft^2 | Fiberglass | 0% Leakage, Uninsulated | 2 ft | None | data/cambium/LRMER_MidCase_15_2025start,data/cambium/LRMER_LowRECost_15_2025start,data/cambium/LRMER_95DecarbBy2035_15_2025start,data/cambium/LRMER_LowRECost_25_2025start | kg/MWh,kg/MWh,kg/MWh,kg/MWh | /lib/resources/data/cambium/LRMER_MidCase_15_2025start/MROEc.csv,/lib/resources/data/cambium/LRMER_LowRECost_15_2025start/MROEc.csv,/lib/resources/data/cambium/LRMER_95DecarbBy2035_15_2025start/MROEc.csv,/lib/resources/data/cambium/LRMER_LowRECost_25_2025start/MROEc.csv | lb/MBtu,lb/MBtu,lb/MBtu,lb/MBtu | 195.9,195.9,195.9,195.9 | 147.3,147.3,147.3,147.3 | 177.8,177.8,177.8,177.8 | LRMER_MidCase_15_2025start,LRMER_LowRECost_15_2025start,LRMER_95DecarbBy2035_15_2025start,LRMER_LowRECost_25_2025start | CO2e,CO2e,CO2e,CO2e | 200.0,200.0,200.0,200.0 | 0-100% | MROEc | Vented Attic | None | None | None | None | None | Single-Family Detached | Single-Family Detached | Single-Family Detached | 1000-1499 | 0-1499 | Heated Basement | None | 1 | 1 | <8 | Vinyl, Light | Brick | No | Propane | 68F | No | 0F | None | No Exterior Use | Uninsulated | 100% Usage | AC, SEER 10 | 60% Conditioned | Central AC | Yes | None | No | Fuel Furnace, 80% AFUE | Ducted Heating | Propane Fuel Furnace | None | None | None | No | None | None | None | None | <10000 | <20000 | <20000 | 10 ACH50 | R-19 | Uninsulated | Uninsulated | Uninsulated | Unfinished, Uninsulated | None | Brick, 12-in, 3-wythe, Uninsulated | Summer = 0.7, Winter = 0.85 | MISO | 100% LED | 100% Usage | 100% Usage | CR04 | None | EF 17.6 | EF 12, National Average | None | None | None | None | Has Pool | None | 1.0 HP Pump | None | Cooling Season, 7 days/wk | Left/Right at 15ft | 3 | South | None | 100% | 85% | G26000200 | Not/partially in metro area | None | None | No | Hour17 | 74 | EF 17.6, 100% Usage | Composition Shingles | Stochastic | 1 | 1 | 2018 | 31 | 12 | 15 | None | MI | Renter | 1 | Medium | Occupied | 1960s | 1960-79 | Electric Standard | Electricity | Yes | Manistique Amos | 45.95 | -86.23 | F15 B15 L15 R15 | Single, Clear, Metal | 0 | 0 |  | 999.9585 | 2.795 |  | 37.5131 | 0.10485 |  | 7.9129 | 0.022117 |  | 605.7779 | 1.6932 |  | 0 | 0 |  | 319.7405 | 0.8937 |  | 728.2816 | 2.0356 |  | 0 | 0 | 0 | 0 | 4136.9912 | 26.9625 | 0.075363 |  | 0 | 375.131 | 1.0485 |  | 21.9803 | 0.061437 |  | 2043.2915 | 5.7112 |  | 0 | 2172.5358 | 0 | 471.2583 | 1.3172 |  | 868.0765 | 2.4263 |  | 0 | 0 | 0 | 0 | 0 | 0 | 0 | 0 | 0 | 0 |  | 0 | 0 | 0 |  | 0 | 0 | 0 | 0 |  | 0 | 0 | 28825.5912 | 0 | 0 | 41640.4168 | 41640.4168 | 116.3884 |  | 12814.8256 | 12814.8256 | 0 | 0 | 28825.5912 | 2019.4345 | 0 | 0 | 7932.3993 | 3428.3618 | 0 | 0 | 7932.3993 | 3189.8112 | 0 | 0 | 7932.3993 | 4265.271 | 0 | 0 | 7932.3993 | 9951.8338 | 11360.7611 | 11122.2106 | 12197.6704
283647 | 0 | 242.131 | TRUE | 333 | CBSA Detroit-Warren-Dearborn, MI | 5A | 5A | Hour5 | 1 | Cold | None | Standard Efficiency | East North Central | East North Central | Midwest | MI, Livonia | None | None | None | Gas, 80% Usage | 72F | No | 0F | None | Double-Loaded Interior | G2601630 | G2601630, G26003202 | None | 318 Rated kWh, 80% Usage | 20 ft^2 | Fiberglass | 10% Leakage, Uninsulated | 2 ft | None | data/cambium/LRMER_MidCase_15_2025start,data/cambium/LRMER_LowRECost_15_2025start,data/cambium/LRMER_95DecarbBy2035_15_2025start,data/cambium/LRMER_LowRECost_25_2025start | kg/MWh,kg/MWh,kg/MWh,kg/MWh | /lib/resources/data/cambium/LRMER_MidCase_15_2025start/RFCMc.csv,/lib/resources/data/cambium/LRMER_LowRECost_15_2025start/RFCMc.csv,/lib/resources/data/cambium/LRMER_95DecarbBy2035_15_2025start/RFCMc.csv,/lib/resources/data/cambium/LRMER_LowRECost_25_2025start/RFCMc.csv | lb/MBtu,lb/MBtu,lb/MBtu,lb/MBtu | 195.9,195.9,195.9,195.9 | 147.3,147.3,147.3,147.3 | 177.8,177.8,177.8,177.8 | LRMER_MidCase_15_2025start,LRMER_LowRECost_15_2025start,LRMER_95DecarbBy2035_15_2025start,LRMER_LowRECost_25_2025start | CO2e,CO2e,CO2e,CO2e | 200.0,200.0,200.0,200.0 | 150-200% | RFCMc | None | Left | None | Bottom | 5 | None | 5 to 9 Unit | Multifamily with 5+ units, 1-3 stories | Multi-Family with 5+ Units | 0-499 | 0-1499 | Unheated Basement | None | 2 | 2 | <8 | None | Brick | No | Natural Gas | 72F | No | 0F | None | No Exterior Use | Uninsulated | 50% Usage | Shared Cooling | 100% Conditioned | Central AC | Yes | Heating and Cooling | No | Shared Heating | Ducted Heating | Natural Gas Shared Heating | None | None | Fan Coil Heating and Cooling, Natural Gas | No | None | None | None | None | 20000-24999 | 20000-39999 | 20000-39999 | 25 ACH50 | None | Uninsulated | Uninsulated | Uninsulated | Finished, R-30 | None | Brick, 12-in, 3-wythe, Uninsulated | Summer = 0.7, Winter = 0.85 | MISO | 100% CFL | 100% Usage | 100% Usage | CR04 | None | None | None | None | None | None | None | None | None | None | None | Cooling Season, 7 days/wk | 7 | 1 | East | None | 50% | 89% | G26003202 | In metro area, not/partially in principal city | None | None | None | Hour8 | 103 | EF 10.5, 100% Usage | Asphalt Shingles, Medium | Stochastic | 1 | 1 | 2018 | 31 | 12 | 15 | None | MI | Renter | 1 | Low | Occupied | 1950s | 1940-59 | Natural Gas Standard | Natural Gas | No | Detroit Metropolita | 42.22 | -83.35 | F18 B18 L18 R18 | Single, Clear, Non-metal | 67.9925 | 0.69626 |  | 0 | 0 |  | 0 | 0 |  | 11.1367 | 0.11404 |  | 920.8293 | 9.4295 |  | 51.5805 | 0.5282 |  | 0 | 0 |  | 340.8417 | 3.4903 |  | 0 | 0 | 0 | 0 | 0 | 29.3071 | 0.30011 |  | 0 | 247.6451 | 2.5359 |  | 16.412 | 0.16806 |  | 527.821 | 5.405 |  | 0 | 0 | 0 | 19.0496 | 0.19507 |  | 727.1093 | 7.4458 |  | 0 | 0 | 0 | 0 | 0 | 0 | 0 | 0 | 9875.6158 | 101.1287 |  | 0 | 2279.5068 | 23.3427 |  | 0 | 0 | 555.9558 | 5.6931 |  | 0 | 0 | 0 | 0 | 0 | 15670.217 | 15670.217 | 160.4668 |  | 2959.4317 | 2959.4317 | 0 | 12710.7854 | 0 | 537.7174 | 0 | 2897.822 | 0 | 1198.0431 | 0 | 2897.822 | 0 | 1140.6873 | 0 | 2897.822 | 0 | 1243.7988 | 0 | 2897.822 | 0 | 3435.5395 | 4095.8652 | 4038.5093 | 4141.6208
283672 | 0 | 242.131 | TRUE | 2663 | Non-CBSA East North Central | 5A | 5A | Hour1 | 4 | Cold | None | Standard Efficiency | East North Central | East North Central | Midwest | In another census Place | Electric, 80% Usage | EnergyStar, 80% Usage | Yes | Gas, 80% Usage | 70F | Yes | 2F | Night Setback +5h | Not Applicable | G2601390 | G2601390, G26000802 | None | None | 20 ft^2 | Fiberglass | None | 2 ft | None | data/cambium/LRMER_MidCase_15_2025start,data/cambium/LRMER_LowRECost_15_2025start,data/cambium/LRMER_95DecarbBy2035_15_2025start,data/cambium/LRMER_LowRECost_25_2025start | kg/MWh,kg/MWh,kg/MWh,kg/MWh | /lib/resources/data/cambium/LRMER_MidCase_15_2025start/RFCMc.csv,/lib/resources/data/cambium/LRMER_LowRECost_15_2025start/RFCMc.csv,/lib/resources/data/cambium/LRMER_95DecarbBy2035_15_2025start/RFCMc.csv,/lib/resources/data/cambium/LRMER_LowRECost_25_2025start/RFCMc.csv | lb/MBtu,lb/MBtu,lb/MBtu,lb/MBtu | 195.9,195.9,195.9,195.9 | 147.3,147.3,147.3,147.3 | 177.8,177.8,177.8,177.8 | LRMER_MidCase_15_2025start,LRMER_LowRECost_15_2025start,LRMER_95DecarbBy2035_15_2025start,LRMER_LowRECost_25_2025start | CO2e,CO2e,CO2e,CO2e | 200.0,200.0,200.0,200.0 | 200-300% | RFCMc | Vented Attic | None | None | None | None | None | Single-Family Detached | Single-Family Detached | Single-Family Detached | 2500-2999 | 2500-3999 | Slab | 1 Car | 1 | 1 | <8 | None | Brick | No | Natural Gas | 68F | Yes | 3F | Night -4h | No Exterior Use | Uninsulated | 50% Usage | Room AC, EER 10.7 | <10% Conditioned | Room AC | No | None | No | Fuel Boiler, 80% AFUE | Non-Ducted Heating | Natural Gas Fuel Boiler | None | None | None | No | None | None | None | None | 70000-79999 | 60000-79999 | 60000-99999 | 20 ACH50 | R-19 | None | None | None | Unfinished, Uninsulated | Uninsulated | Brick, 12-in, 3-wythe, Uninsulated | Summer = 0.7, Winter = 0.85 | MISO | 100% CFL | 100% Usage | 100% Usage | CR04 | None | None | EF 12, National Average | None | None | None | None | None | None | None | None | Cooling Season, 7 days/wk | Left/Right at 15ft | 4 | North | None | 50% | 85% | G26000802 | In metro area, not/partially in principal city | None | None | No | Hour13 | 103 | EF 17.6, 100% Usage | Asphalt Shingles, Medium | Stochastic | 1 | 1 | 2018 | 31 | 12 | 15 | None | MI | Owner | 1 | Low | Occupied | 1960s | 1960-79 | Natural Gas Premium | Natural Gas | Yes | Tulip City | 42.75 | -86.1 | F9 B9 L9 R9 | Double, Clear, Non-metal, Air | 67.9925 | 0.087065 |  | 519.0289 | 0.66462 |  | 30.1863 | 0.038654 |  | 0 | 0 |  | 320.6198 | 0.41056 |  | 0 | 0 |  | 319.7405 | 0.40943 |  | 113.7116 | 0.14561 |  | 0 | 0 | 0 | 0 | 0 | 58.3211 | 0.074681 |  | 24.911 | 887.4192 | 1.1363 |  | 21.9803 | 0.028146 |  | 1331.7149 | 1.7053 |  | 0 | 0 | 0 | 29.6002 | 0.037903 |  | 434.0383 | 0.55579 |  | 0 | 0 | 0 | 0 | 0 | 0 | 0 | 0 | 43310.6289 | 55.4597 |  | 0 | 3350.3885 | 4.2902 |  | 0 | 0 | 864.8527 | 1.1075 |  | 0 | 0 | 0 | 0 | 0 | 51685.1347 | 51685.1347 | 66.1834 |  | 4159.5577 | 4159.5577 | 0 | 47525.577 | 0 | 746.4761 | 0 | 10834.8775 | 0 | 1683.1321 | 0 | 10834.8775 | 0 | 1586.0388 | 0 | 10834.8775 | 0 | 1756.5473 | 0 | 10834.8775 | 0 | 11581.3535 | 12518.0095 | 12420.9163 | 12591.4248
283691 | 0 | 242.131 | TRUE | 1220 | CBSA Detroit-Warren-Dearborn, MI | 5A | 5A | Hour5 | 3 | Cold | None | None | East North Central | East North Central | Midwest | MI, Livonia | Electric, 100% Usage | Standard, 100% Usage | Yes | Electric, 100% Usage | 72F | No | 0F | None | Not Applicable | G2601630 | G2601630, G26003202 | None | None | 20 ft^2 | Fiberglass | 10% Leakage, R-4 | 2 ft | None | data/cambium/LRMER_MidCase_15_2025start,data/cambium/LRMER_LowRECost_15_2025start,data/cambium/LRMER_95DecarbBy2035_15_2025start,data/cambium/LRMER_LowRECost_25_2025start | kg/MWh,kg/MWh,kg/MWh,kg/MWh | /lib/resources/data/cambium/LRMER_MidCase_15_2025start/RFCMc.csv,/lib/resources/data/cambium/LRMER_LowRECost_15_2025start/RFCMc.csv,/lib/resources/data/cambium/LRMER_95DecarbBy2035_15_2025start/RFCMc.csv,/lib/resources/data/cambium/LRMER_LowRECost_25_2025start/RFCMc.csv | lb/MBtu,lb/MBtu,lb/MBtu,lb/MBtu | 195.9,195.9,195.9,195.9 | 147.3,147.3,147.3,147.3 | 177.8,177.8,177.8,177.8 | LRMER_MidCase_15_2025start,LRMER_LowRECost_15_2025start,LRMER_95DecarbBy2035_15_2025start,LRMER_LowRECost_25_2025start | CO2e,CO2e,CO2e,CO2e | 200.0,200.0,200.0,200.0 | 200-300% | RFCMc | Vented Attic | None | None | None | None | None | Single-Family Detached | Single-Family Detached | Single-Family Detached | 1000-1499 | 0-1499 | Slab | None | 1 | 1 | <8 | Brick, Medium/Dark | Wood Frame | No | Natural Gas | 70F | Yes | 3F | Night +1h | No Exterior Use | Uninsulated | 100% Usage | Room AC, EER 10.7 | 60% Conditioned | Room AC | Yes | None | No | Fuel Furnace, 80% AFUE | Ducted Heating | Natural Gas Fuel Furnace | None | None | None | No | None | None | None | None | 45000-49999 | 40000-59999 | 40000-59999 | 20 ACH50 | R-19 | None | None | None | Unfinished, Uninsulated | Uninsulated | Wood Stud, Uninsulated | Summer = 0.7, Winter = 0.85 | MISO | 100% LED | 100% Usage | 100% Usage | CR04 | None | None | None | None | None | None | None | Has Pool | None | 1.0 HP Pump | None | Cooling Season, 7 days/wk | Left/Right at 15ft | 2 | South | None | 100% | 85% | G26003202 | In metro area, not/partially in principal city | None | None | No | Hour1 | 103 | EF 17.6, 100% Usage | Composition Shingles | Stochastic | 1 | 1 | 2018 | 31 | 12 | 15 | None | MI | Owner | 1 | Medium | Occupied | 1950s | 1940-59 | Natural Gas Standard | Natural Gas | Yes | Detroit Metropolita | 42.22 | -83.35 | F18 B18 L18 R18 | Single, Clear, Non-metal, Exterior Clear Storm | 0 | 0 |  | 764.6224 | 2.1372 |  | 28.4279 | 0.079458 |  | 0 | 0 |  | 1466.5276 | 4.0991 |  | 0 | 0 |  | 0 | 0 |  | 736.1945 | 2.0577 |  | 0 | 0 | 0 | 0 | 0 | 26.9625 | 0.075363 |  | 0 | 375.131 | 1.0485 |  | 21.9803 | 0.061437 |  | 1790.6642 | 5.0051 |  | 0 | 1853.3814 | 0 | 405.6104 | 1.1337 |  | 434.0383 | 1.2132 |  | 0 | 0 | 0 | 0 | 0 | 0 | 0 | 0 | 29067.3749 | 81.2457 |  | 0 | 4276.2 | 11.9523 |  | 0 | 0 | 0 | 0 |  | 0 | 0 | 0 | 0 | 0 | 41247.1155 | 41247.1155 | 115.2891 |  | 7903.2475 | 7903.2475 | 0 | 33343.5748 | 0 | 1384.6751 | 0 | 7601.6711 | 0 | 3131.1867 | 0 | 7601.6711 | 0 | 2986.1197 | 0 | 7601.6711 | 0 | 3236.631 | 0 | 7601.6711 | 0 | 8986.3461 | 10732.8578 | 10587.7907 | 10838.3021
283692 | 0 | 242.131 | TRUE | 2176 | Non-CBSA East North Central | 6A | 6A | Hour22 | 3 | Cold | None | Standard Efficiency, No usage | East North Central | East North Central | Midwest | Not in a census Place | Electric, 100% Usage | Standard, 100% Usage | Yes | Electric, 100% Usage | 75F | No | 0F | None | Not Applicable | G2600890 | G2600890, G26000500 | None | 290 Rated kWh, 100% Usage | 20 ft^2 | Fiberglass | None | 2 ft | None | data/cambium/LRMER_MidCase_15_2025start,data/cambium/LRMER_LowRECost_15_2025start,data/cambium/LRMER_95DecarbBy2035_15_2025start,data/cambium/LRMER_LowRECost_25_2025start | kg/MWh,kg/MWh,kg/MWh,kg/MWh | /lib/resources/data/cambium/LRMER_MidCase_15_2025start/RFCMc.csv,/lib/resources/data/cambium/LRMER_LowRECost_15_2025start/RFCMc.csv,/lib/resources/data/cambium/LRMER_95DecarbBy2035_15_2025start/RFCMc.csv,/lib/resources/data/cambium/LRMER_LowRECost_25_2025start/RFCMc.csv | lb/MBtu,lb/MBtu,lb/MBtu,lb/MBtu | 195.9,195.9,195.9,195.9 | 147.3,147.3,147.3,147.3 | 177.8,177.8,177.8,177.8 | LRMER_MidCase_15_2025start,LRMER_LowRECost_15_2025start,LRMER_95DecarbBy2035_15_2025start,LRMER_LowRECost_25_2025start | CO2e,CO2e,CO2e,CO2e | 200.0,200.0,200.0,200.0 | 400%+ | RFCMc | Vented Attic | None | None | None | None | None | Single-Family Detached | Single-Family Detached | Single-Family Detached | 2000-2499 | 1500-2499 | Heated Basement | None | 1 | 1 | <8 | None | Brick | No | Natural Gas | 55F | Yes | 3F | Night | No Exterior Use | Uninsulated | 100% Usage | Room AC, EER 10.7 | 20% Conditioned | Room AC | No | None | No | Fuel Wall/Floor Furnace, 68% AFUE | Non-Ducted Heating | Natural Gas Fuel Wall/Floor Furnace | None | None | None | No | None | None | None | None | 120000-139999 | 120000-139999 | 100000-149999 | 20 ACH50 | R-30 | Uninsulated | Uninsulated | Uninsulated | Unfinished, Uninsulated | None | Brick, 12-in, 3-wythe, R-7 | Summer = 0.7, Winter = 0.85 | MISO | 100% Incandescent | 100% Usage | 100% Usage | CR04 | None | None | EF 12, National Average | Gas Fireplace | None | None | None | None | None | None | None | Cooling Season, 7 days/wk | Left/Right at 15ft | 3 | Southeast | None | 100% | 85% | G26000500 | Not/partially in metro area | None | None | No | Hour12 | 103 | EF 19.9, 100% Usage | Metal, Dark | Stochastic | 1 | 1 | 2018 | 31 | 12 | 15 | None | MI | Owner | 1 | Medium | Vacant | 1970s | 1960-79 | Natural Gas Standard | Natural Gas | Yes | Cherry Capital | 44.74 | -85.58 | F18 B18 L18 R18 | Double, Low-E, Non-metal, Air, M-Gain | 0 | 0 |  | 0 | 0 |  | 0 | 0 |  | 0 | 0 |  | 298.0533 | 0.46708 |  | 0 | 0 |  | 319.7405 | 0.50106 |  | 0 | 0 |  | 0 | 0 | 0 | 0 | 0 | 0 | 0 |  | 0 | 0 | 0 |  | 21.9803 | 0.034445 |  | 0 | 0 |  | 0 | 0 | 0 | 0 | 0 |  | 400.042 | 0.6269 |  | 0 | 0 | 0 | 0 | 0 | 0 | 0 | 0 | 20925.8605 | 32.7928 |  | 0 | 1648.5248 | 2.5834 |  | 0 | 0 | 0 | 0 |  | 0 | 0 | 0 | 0 | 0 | 23613.9084 | 23613.9084 | 37.0053 |  | 1039.8162 | 1039.8162 | 0 | 22574.0922 | 0 | 190.8785 | 0 | 5146.4604 | 0 | 422.2804 | 0 | 5146.4604 | 0 | 404.0066 | 0 | 5146.4604 | 0 | 436.174 | 0 | 5146.4604 | 0 | 5337.3389 | 5568.7408 | 5550.467 | 5582.6344
283725 | 0 | 242.131 | TRUE | 885 | Non-CBSA East North Central | 5A | 5A | Hour2 | 2 | Cold | None | Standard Efficiency | East North Central | East North Central | Midwest | Not in a census Place | Gas, 100% Usage | EnergyStar, 100% Usage | Yes | Gas, 100% Usage | 70F | Yes | 2F | Night Setup | Not Applicable | G2600170 | G2600170, G26001400 | None | None | 20 ft^2 | Fiberglass | None | 2 ft | None | data/cambium/LRMER_MidCase_15_2025start,data/cambium/LRMER_LowRECost_15_2025start,data/cambium/LRMER_95DecarbBy2035_15_2025start,data/cambium/LRMER_LowRECost_25_2025start | kg/MWh,kg/MWh,kg/MWh,kg/MWh | /lib/resources/data/cambium/LRMER_MidCase_15_2025start/RFCMc.csv,/lib/resources/data/cambium/LRMER_LowRECost_15_2025start/RFCMc.csv,/lib/resources/data/cambium/LRMER_95DecarbBy2035_15_2025start/RFCMc.csv,/lib/resources/data/cambium/LRMER_LowRECost_25_2025start/RFCMc.csv | lb/MBtu,lb/MBtu,lb/MBtu,lb/MBtu | 195.9,195.9,195.9,195.9 | 147.3,147.3,147.3,147.3 | 177.8,177.8,177.8,177.8 | LRMER_MidCase_15_2025start,LRMER_LowRECost_15_2025start,LRMER_95DecarbBy2035_15_2025start,LRMER_LowRECost_25_2025start | CO2e,CO2e,CO2e,CO2e | 200.0,200.0,200.0,200.0 | 400%+ | RFCMc | Vented Attic | None | None | None | None | None | Single-Family Detached | Single-Family Detached | Single-Family Detached | 750-999 | 0-1499 | Unheated Basement | 1 Car | 1 | 1 | <8 | Vinyl, Light | Brick | No | Natural Gas | 68F | No | 0F | None | No Exterior Use | Uninsulated | 100% Usage | None | None | None | No | None | No | Fuel Boiler, 80% AFUE | Non-Ducted Heating | Natural Gas Fuel Boiler | None | None | None | No | None | None | None | None | 100000-119999 | 100000-119999 | 100000-149999 | 50 ACH50 | R-19 | Uninsulated | Uninsulated | Uninsulated | Unfinished, Uninsulated | None | Brick, 12-in, 3-wythe, Uninsulated | Summer = 0.7, Winter = 0.85 | MISO | 100% Incandescent | 100% Usage | 100% Usage | CR04 | None | EF 15.9 | None | None | None | None | None | None | None | None | None | Cooling Season, 7 days/wk | Left/Right at 15ft | 1 | East | None | 100% | 85% | G26001400 | In metro area, not/partially in principal city | None | None | No | Hour12 | 103 | EF 19.9, 100% Usage | Asphalt Shingles, Medium | Stochastic | 1 | 1 | 2018 | 31 | 12 | 15 | None | MI | Owner | 1 | Medium | Occupied | 1960s | 1960-79 | Natural Gas Standard | Natural Gas | Yes | Mbs Intl | 43.53 | -84.08 | F18 B18 L18 R18 | Single, Clear, Non-metal | 67.9925 | 0.26198 |  | 24.618 | 0.094856 |  | 16.1189 | 0.062108 |  | 0 | 0 |  | 0 | 0 |  | 0 | 0 |  | 0 | 0 |  | 128.3651 | 0.4946 |  | 0 | 0 | 0 | 0 | 0 | 144.191 | 0.55558 |  | 99.9372 | 1247.8966 | 4.8083 |  | 16.412 | 0.063237 |  | 1453.0464 | 5.5987 |  | 0 | 0 | 0 | 23.1526 | 0.08921 |  | 880.0924 | 3.3911 |  | 0 | 0 | 0 | 0 | 327.3604 | 0 | 0 | 0 | 34811.5678 | 134.1327 |  | 0 | 2885.5778 | 11.1184 |  | 0 | 0 | 679.6318 | 2.6187 |  | 0 | 0 | 0 | 0 | 0 | 42805.9605 | 42805.9605 | 164.936 |  | 4101.8227 | 4101.8227 | 0 | 38704.1378 | 0 | 733.4815 | 0 | 8823.7492 | 0 | 1658.448 | 0 | 8823.7492 | 0 | 1555.0584 | 0 | 8823.7492 | 0 | 1737.1971 | 0 | 8823.7492 | 0 | 9557.2307 | 10482.1972 | 10378.8076 | 10560.9462
283731 | 0 | 242.131 | TRUE | 1220 | Non-CBSA East North Central | 5A | 5A | Hour23 | 3 | Cold | None | Standard Efficiency | East North Central | East North Central | Midwest | Not in a census Place | Gas, 120% Usage | EnergyStar, 120% Usage | Yes | Electric, 120% Usage | 78F | No | 0F | None | Not Applicable | G2601610 | G2601610, G26002703 | None | None | 20 ft^2 | Fiberglass | None | 2 ft | None | data/cambium/LRMER_MidCase_15_2025start,data/cambium/LRMER_LowRECost_15_2025start,data/cambium/LRMER_95DecarbBy2035_15_2025start,data/cambium/LRMER_LowRECost_25_2025start | kg/MWh,kg/MWh,kg/MWh,kg/MWh | /lib/resources/data/cambium/LRMER_MidCase_15_2025start/RFCMc.csv,/lib/resources/data/cambium/LRMER_LowRECost_15_2025start/RFCMc.csv,/lib/resources/data/cambium/LRMER_95DecarbBy2035_15_2025start/RFCMc.csv,/lib/resources/data/cambium/LRMER_LowRECost_25_2025start/RFCMc.csv | lb/MBtu,lb/MBtu,lb/MBtu,lb/MBtu | 195.9,195.9,195.9,195.9 | 147.3,147.3,147.3,147.3 | 177.8,177.8,177.8,177.8 | LRMER_MidCase_15_2025start,LRMER_LowRECost_15_2025start,LRMER_95DecarbBy2035_15_2025start,LRMER_LowRECost_25_2025start | CO2e,CO2e,CO2e,CO2e | 200.0,200.0,200.0,200.0 | 300-400% | RFCMc | Vented Attic | None | None | None | None | None | Single-Family Detached | Single-Family Detached | Single-Family Detached | 1000-1499 | 0-1499 | Unheated Basement | None | 1 | 1 | <8 | None | Brick | No | Natural Gas | 70F | Yes | 3F | Day and Night | No Exterior Use | Uninsulated | 200% Usage | Room AC, EER 9.8 | 20% Conditioned | Room AC | No | None | No | Fuel Wall/Floor Furnace, 68% AFUE | Non-Ducted Heating | Natural Gas Fuel Wall/Floor Furnace | None | None | None | No | None | None | None | None | 70000-79999 | 60000-79999 | 60000-99999 | 40 ACH50 | R-38 | Uninsulated | Uninsulated | Uninsulated | Unfinished, Uninsulated | None | Brick, 12-in, 3-wythe, Uninsulated | Summer = 0.7, Winter = 0.85 | MISO | 100% LED | 100% Usage | 100% Usage | CR04 | None | None | EF 12, National Average | None | None | None | None | None | None | None | None | Cooling Season, 7 days/wk | Left/Right at 15ft | 3 | South | None | 200% | 85% | G26002703 | In metro area, not/partially in principal city | None | None | No | Hour12 | 103 | EF 17.6, 100% Usage | Asphalt Shingles, Medium | Stochastic | 1 | 1 | 2018 | 31 | 12 | 15 | None | MI | Owner | 1 | High | Occupied | 1940s | 1940-59 | Natural Gas Standard | Natural Gas | Yes | Ann Arbor Municipal | 42.22 | -83.75 | F9 B9 L9 R9 | Double, Clear, Non-metal, Air | 67.9925 | 0.19004 |  | 56.2696 | 0.15728 |  | 36.6339 | 0.10239 |  | 0 | 0 |  | 221.8548 | 0.6201 |  | 0 | 0 |  | 319.7405 | 0.8937 |  | 0 | 0 |  | 0 | 0 | 0 | 0 | 0 | 26.9625 | 0.075363 |  | 0 | 375.131 | 1.0485 |  | 21.9803 | 0.061437 |  | 4086.2899 | 11.4215 |  | 0 | 0 | 0 | 565.6272 | 1.581 |  | 434.0383 | 1.2132 |  | 0 | 0 | 0 | 0 | 747.3312 | 0 | 0 | 0 | 38751.3222 | 108.3131 |  | 0 | 9464.7302 | 26.4547 |  | 0 | 0 | 0 | 0 |  | 0 | 0 | 0 | 0 | 0 | 55176.1973 | 55176.1973 | 154.222 |  | 6212.5205 | 6212.5205 | 0 | 48963.6767 | 0 | 1108.8964 | 0 | 11162.7032 | 0 | 2509.3986 | 0 | 11162.7032 | 0 | 2360.7451 | 0 | 11162.7032 | 0 | 2612.9325 | 0 | 11162.7032 | 0 | 12271.5996 | 13672.1018 | 13523.4483 | 13775.6357
283771 | 0 | 242.131 | TRUE | 2663 | Non-CBSA East North Central | 7A | 7A | Hour22 | 3 | Very Cold | None | None | East North Central | East North Central | Midwest | In another census Place | Gas, 80% Usage | EnergyStar, 80% Usage | Yes | Electric, 80% Usage | 70F | No | 0F | None | Not Applicable | G2600610 | G2600610, G26000100 | None | 318 Rated kWh, 80% Usage | 20 ft^2 | Fiberglass | None | 2 ft | None | data/cambium/LRMER_MidCase_15_2025start,data/cambium/LRMER_LowRECost_15_2025start,data/cambium/LRMER_95DecarbBy2035_15_2025start,data/cambium/LRMER_LowRECost_25_2025start | kg/MWh,kg/MWh,kg/MWh,kg/MWh | /lib/resources/data/cambium/LRMER_MidCase_15_2025start/MROEc.csv,/lib/resources/data/cambium/LRMER_LowRECost_15_2025start/MROEc.csv,/lib/resources/data/cambium/LRMER_95DecarbBy2035_15_2025start/MROEc.csv,/lib/resources/data/cambium/LRMER_LowRECost_25_2025start/MROEc.csv | lb/MBtu,lb/MBtu,lb/MBtu,lb/MBtu | 195.9,195.9,195.9,195.9 | 147.3,147.3,147.3,147.3 | 177.8,177.8,177.8,177.8 | LRMER_MidCase_15_2025start,LRMER_LowRECost_15_2025start,LRMER_95DecarbBy2035_15_2025start,LRMER_LowRECost_25_2025start | CO2e,CO2e,CO2e,CO2e | 200.0,200.0,200.0,200.0 | 400%+ | MROEc | Vented Attic | None | None | None | None | None | Single-Family Detached | Single-Family Detached | Single-Family Detached | 2500-2999 | 2500-3999 | Slab | None | 2 | 2 | <8 | Vinyl, Light | Wood Frame | No | Natural Gas | 70F | Yes | 6F | Day and Night +2h | No Exterior Use | Uninsulated | 50% Usage | Room AC, EER 10.7 | 20% Conditioned | Room AC | No | None | No | Fuel Wall/Floor Furnace, 60% AFUE | Non-Ducted Heating | Natural Gas Fuel Wall/Floor Furnace | None | None | None | No | None | None | None | None | 80000-99999 | 80000-99999 | 60000-99999 | 20 ACH50 | R-13 | None | None | None | Unfinished, Uninsulated | Uninsulated | Wood Stud, Uninsulated | Summer = 0.7, Winter = 0.85 | MISO | 100% Incandescent | 100% Usage | 100% Usage | CR04 | None | None | None | None | None | None | None | None | None | None | None | Cooling Season, 7 days/wk | Left/Right at 15ft | 3 | North | None | 50% | 85% | G26000100 | Not/partially in metro area | None | None | No | Hour17 | 74 | EF 17.6, 100% Usage | Composition Shingles | Stochastic | 1 | 1 | 2018 | 31 | 12 | 15 | None | MI | Owner | 1 | Low | Occupied | <1940 | <1940 | Natural Gas Standard | Natural Gas | Yes | Houghton County | 47.17 | -88.51 | F30 B30 L30 R30 | Double, Low-E, Non-metal, Air, M-Gain | 0 | 0 |  | 37.5131 | 0.048036 |  | 24.618 | 0.031524 |  | 0 | 0 |  | 353.1506 | 0.45221 |  | 107.8502 | 0.1381 |  | 0 | 0 |  | 0 | 0 |  | 0 | 0 | 0 | 0 | 0 | 233.2846 | 0.29872 |  | 0 | 2774.2107 | 3.5524 |  | 21.9803 | 0.028146 |  | 1205.6944 | 1.5439 |  | 0 | 0 | 0 | 377.1825 | 0.48299 |  | 434.0383 | 0.55579 |  | 0 | 0 | 0 | 0 | 498.2208 | 0 | 0 | 0 | 115993.4265 | 148.5308 |  | 0 | 4040.8639 | 5.1744 |  | 0 | 0 | 0 | 0 |  | 0 | 0 | 0 | 0 | 0 | 126101.1546 | 126101.1546 | 161.4739 |  | 5568.6434 | 5568.6434 | 0 | 120532.5112 | 0 | 962.2781 | 0 | 27478.9456 | 0 | 1596.3 | 0 | 27478.9456 | 0 | 1467.8231 | 0 | 27478.9456 | 0 | 1977.0894 | 0 | 27478.9456 | 0 | 28441.2236 | 29075.2455 | 28946.7687 | 29456.0349
283848 | 0 | 242.131 | TRUE | 885 | CBSA Detroit-Warren-Dearborn, MI | 5A | 5A | Hour5 | 3 | Cold | None | Standard Efficiency | East North Central | East North Central | Midwest | MI, Novi | Electric, 80% Usage | EnergyStar, 80% Usage | Yes | Electric, 80% Usage | 72F | No | 0F | None | Not Applicable | G2601250 | G2601250, G26002905 | None | None | 20 ft^2 | Fiberglass | 30% Leakage, Uninsulated | 2 ft | None | data/cambium/LRMER_MidCase_15_2025start,data/cambium/LRMER_LowRECost_15_2025start,data/cambium/LRMER_95DecarbBy2035_15_2025start,data/cambium/LRMER_LowRECost_25_2025start | kg/MWh,kg/MWh,kg/MWh,kg/MWh | /lib/resources/data/cambium/LRMER_MidCase_15_2025start/RFCMc.csv,/lib/resources/data/cambium/LRMER_LowRECost_15_2025start/RFCMc.csv,/lib/resources/data/cambium/LRMER_95DecarbBy2035_15_2025start/RFCMc.csv,/lib/resources/data/cambium/LRMER_LowRECost_25_2025start/RFCMc.csv | lb/MBtu,lb/MBtu,lb/MBtu,lb/MBtu | 195.9,195.9,195.9,195.9 | 147.3,147.3,147.3,147.3 | 177.8,177.8,177.8,177.8 | LRMER_MidCase_15_2025start,LRMER_LowRECost_15_2025start,LRMER_95DecarbBy2035_15_2025start,LRMER_LowRECost_25_2025start | CO2e,CO2e,CO2e,CO2e | 200.0,200.0,200.0,200.0 | 400%+ | RFCMc | Vented Attic | None | None | None | None | None | Single-Family Detached | Single-Family Detached | Single-Family Detached | 750-999 | 0-1499 | Unvented Crawlspace | 1 Car | 1 | 1 | <8 | Vinyl, Light | Brick | No | Natural Gas | 75F | No | 0F | None | No Exterior Use | Uninsulated | 50% Usage | AC, SEER 13 | 100% Conditioned | Central AC | Yes | None | No | Fuel Furnace, 80% AFUE | Ducted Heating | Natural Gas Fuel Furnace | None | None | None | No | None | None | None | None | 80000-99999 | 80000-99999 | 60000-99999 | 7 ACH50 | R-30 | Uninsulated | Wall R-10, Exterior | R-10, Exterior | Unfinished, Uninsulated | None | Brick, 12-in, 3-wythe, R-11 | Summer = 0.7, Winter = 0.85 | MISO | 100% LED | 100% Usage | 100% Usage | CR04 | None | None | None | None | None | None | None | None | None | None | None | Cooling Season, 7 days/wk | Left/Right at 15ft | 2 | West | None | 50% | 85% | G26002905 | In metro area, not/partially in principal city | None | None | No | Hour7 | 103 | EF 17.6, 100% Usage | Composition Shingles | Stochastic | 1 | 1 | 2018 | 31 | 12 | 15 | None | MI | Owner | 1 | Low | Occupied | 1980s | 1980-99 | Natural Gas Standard | Natural Gas | Yes | Oakland Co Intl | 42.67 | -83.42 | F15 B15 L15 R15 | Double, Clear, Non-metal, Air | 67.9925 | 0.26198 |  | 320.0336 | 1.2331 |  | 18.7565 | 0.072271 |  | 353.7368 | 1.363 |  | 1330.2496 | 5.1256 |  | 0 | 0 |  | 0 | 0 |  | 201.6329 | 0.77691 |  | 0 | 0 | 0 | 0 | 0 | 24.0318 | 0.092597 |  | 16.7051 | 304.7939 | 1.1744 |  | 21.9803 | 0.084693 |  | 852.8368 | 3.2861 |  | 0 | 0 | 0 | 324.4297 | 1.2501 |  | 434.0383 | 1.6724 |  | 0 | 0 | 0 | 0 | 0 | 0 | 0 | 0 | 15871.2638 | 61.1537 |  | 0 | 2750.472 | 10.5979 |  | 0 | 0 | 0 | 0 |  | 0 | 0 | 0 | 0 | 0 | 22892.6605 | 22892.6605 | 88.2079 |  | 4271.2178 | 4271.2178 | 0 | 18621.4427 | 0 | 768.2249 | 0 | 4245.3198 | 0 | 1713.2928 | 0 | 4245.3198 | 0 | 1639.1676 | 0 | 4245.3198 | 0 | 1774.7509 | 0 | 4245.3198 | 0 | 5013.5447 | 5958.6125 | 5884.4874 | 6020.0707
283882 | 0 | 242.131 | TRUE | 885 | Non-CBSA East North Central | 5A | 5A | Hour19 | 2 | Cold | None | None | East North Central | East North Central | Midwest | Not in a census Place | Electric, 120% Usage | EnergyStar, 120% Usage | Yes | Electric, 120% Usage | 78F | No | 0F | None | Not Applicable | G2601490 | G2601490, G26002200 | None | 318 Rated kWh, 120% Usage | 20 ft^2 | Fiberglass | 20% Leakage, R-4 | 2 ft | None | data/cambium/LRMER_MidCase_15_2025start,data/cambium/LRMER_LowRECost_15_2025start,data/cambium/LRMER_95DecarbBy2035_15_2025start,data/cambium/LRMER_LowRECost_25_2025start | kg/MWh,kg/MWh,kg/MWh,kg/MWh | /lib/resources/data/cambium/LRMER_MidCase_15_2025start/RFCMc.csv,/lib/resources/data/cambium/LRMER_LowRECost_15_2025start/RFCMc.csv,/lib/resources/data/cambium/LRMER_95DecarbBy2035_15_2025start/RFCMc.csv,/lib/resources/data/cambium/LRMER_LowRECost_25_2025start/RFCMc.csv | lb/MBtu,lb/MBtu,lb/MBtu,lb/MBtu | 195.9,195.9,195.9,195.9 | 147.3,147.3,147.3,147.3 | 177.8,177.8,177.8,177.8 | LRMER_MidCase_15_2025start,LRMER_LowRECost_15_2025start,LRMER_95DecarbBy2035_15_2025start,LRMER_LowRECost_25_2025start | CO2e,CO2e,CO2e,CO2e | 200.0,200.0,200.0,200.0 | 400%+ | RFCMc | Vented Attic | None | None | None | None | None | Single-Family Detached | Single-Family Detached | Single-Family Detached | 750-999 | 0-1499 | Slab | None | 2 | 2 | <8 | None | Brick | No | Propane | 76F | Yes | 3F | Night -5h | No Exterior Use | Uninsulated | 200% Usage | AC, SEER 13 | 100% Conditioned | Central AC | Yes | None | No | Fuel Furnace, 92.5% AFUE | Ducted Heating | Propane Fuel Furnace | None | None | None | No | None | None | None | None | 80000-99999 | 80000-99999 | 60000-99999 | 6 ACH50 | R-38 | None | None | None | Unfinished, Uninsulated | 2ft R10 Perimeter, Vertical | Brick, 12-in, 3-wythe, R-11 | Summer = 0.7, Winter = 0.85 | PJM | 100% LED | 100% Usage | 100% Usage | CR04 | None | None | EF 12, National Average | None | None | None | None | None | None | None | None | Cooling Season, 7 days/wk | Left/Right at 15ft | 1 | South | None | 200% | 85% | G26002200 | Not/partially in metro area | None | None | No | Hour18 | 104 | EF 19.9, 100% Usage | Composition Shingles | Stochastic | 1 | 1 | 2018 | 31 | 12 | 15 | None | MI | Renter | 1 | High | Occupied | 1990s | 1980-99 | Propane Standard | Propane | Yes | Kirsch Muni | 41.82 | -85.44 | F15 B15 L15 R15 | Double, Clear, Non-metal, Air | 0 | 0 |  | 330.8772 | 1.2749 |  | 19.3427 | 0.074529 |  | 204.5636 | 0.78821 |  | 1095.4997 | 4.2211 |  | 72.6816 | 0.28005 |  | 319.7405 | 1.232 |  | 181.411 | 0.699 |  | 0 | 0 | 0 | 0 | 0 | 24.0318 | 0.092597 |  | 0 | 304.7939 | 1.1744 |  | 16.412 | 0.063237 |  | 2906.0927 | 11.1975 |  | 0 | 0 | 0 | 407.3688 | 1.5696 |  | 400.042 | 1.5414 |  | 0 | 0 | 0 | 0 | 0 | 0 | 0 | 0 | 0 | 0 |  | 0 | 0 | 0 |  | 0 | 0 | 0 | 0 |  | 0 | 0 | 14159.1426 | 3880.8471 | 0 | 24323.1404 | 24323.1404 | 93.7197 |  | 6282.8576 | 6282.8576 | 0 | 0 | 18040.2828 | 1127.265 | 0 | 0 | 4964.3871 | 2534.446 | 0 | 0 | 4964.3871 | 2405.5673 | 0 | 0 | 4964.3871 | 2621.9281 | 0 | 0 | 4964.3871 | 6091.6521 | 7498.8331 | 7369.9543 | 7586.3152
283898 | 0 | 242.131 | TRUE | 1623 | CBSA Detroit-Warren-Dearborn, MI | 5A | 5A | Hour18 | 2 | Cold | None | Standard Efficiency | East North Central | East North Central | Midwest | In another census Place | Electric, 120% Usage | EnergyStar, 120% Usage | Yes | Gas, 120% Usage | 78F | No | 0F | None | Double-Loaded Interior | G2601250 | G2601250, G26002907 | None | None | 20 ft^2 | Fiberglass | 20% Leakage, R-4 | 2 ft | None | data/cambium/LRMER_MidCase_15_2025start,data/cambium/LRMER_LowRECost_15_2025start,data/cambium/LRMER_95DecarbBy2035_15_2025start,data/cambium/LRMER_LowRECost_25_2025start | kg/MWh,kg/MWh,kg/MWh,kg/MWh | /lib/resources/data/cambium/LRMER_MidCase_15_2025start/RFCMc.csv,/lib/resources/data/cambium/LRMER_LowRECost_15_2025start/RFCMc.csv,/lib/resources/data/cambium/LRMER_95DecarbBy2035_15_2025start/RFCMc.csv,/lib/resources/data/cambium/LRMER_LowRECost_25_2025start/RFCMc.csv | lb/MBtu,lb/MBtu,lb/MBtu,lb/MBtu | 195.9,195.9,195.9,195.9 | 147.3,147.3,147.3,147.3 | 177.8,177.8,177.8,177.8 | LRMER_MidCase_15_2025start,LRMER_LowRECost_15_2025start,LRMER_95DecarbBy2035_15_2025start,LRMER_LowRECost_25_2025start | CO2e,CO2e,CO2e,CO2e | 200.0,200.0,200.0,200.0 | 400%+ | RFCMc | None | Left | None | Middle | 12 | None | 10 to 19 Unit | Multifamily with 5+ units, 1-3 stories | Multi-Family with 5+ Units | 1500-1999 | 1500-2499 | Slab | None | 3 | 3 | <8 | None | Brick | No | Natural Gas | 60F | No | 0F | None | No Exterior Use | Uninsulated | 200% Usage | AC, SEER 13 | 60% Conditioned | Central AC | Yes | None | No | Fuel Furnace, 92.5% AFUE | Ducted Heating | Natural Gas Fuel Furnace | None | None | None | No | None | None | None | None | 200000+ | 140000+ | 150000+ | 15 ACH50 | None | None | None | None | Finished, R-7 | 2ft R10 Under, Horizontal | Brick, 12-in, 3-wythe, R-11 | Summer = 0.7, Winter = 0.85 | MISO | 100% LED | 100% Usage | 100% Usage | CR04 | None | None | None | None | None | None | None | None | None | None | Typical Efficiency | Cooling Season, 7 days/wk | 27 | 1 | Southeast | None | 200% | 89% | G26002907 | In metro area, not/partially in principal city | None | None | None | Hour0 | 103 | EF 17.6, 100% Usage | Asphalt Shingles, Medium | Stochastic | 1 | 1 | 2018 | 31 | 12 | 15 | None | MI | Renter | 1 | High | Occupied | 1980s | 1980-99 | Natural Gas Standard | Natural Gas | Yes | Oakland Co Intl | 42.67 | -83.42 | F18 B18 L18 R18 | Single, Clear, Non-metal | 67.9925 | 0.14286 |  | 347.5823 | 0.73029 |  | 20.2219 | 0.042487 |  | 53.9251 | 0.1133 |  | 537.7854 | 1.1299 |  | 0 | 0 |  | 0 | 0 |  | 155.6207 | 0.32697 |  | 0 | 0 | 0 | 0 | 0 | 30.1863 | 0.063423 |  | 0 | 459.5354 | 0.96551 |  | 16.412 | 0.034482 |  | 2983.4635 | 6.2684 |  | 0 | 0 | 0 | 28.4279 | 0.059728 |  | 434.0383 | 0.91193 |  | 298.0533 | 0 | 0 | 0 | 0 | 0 | 0 | 0 | 7016.1214 | 14.7412 |  | 0 | 4475.7814 | 9.4038 |  | 0 | 0 | 833.7872 | 1.7518 |  | 0 | 0 | 0 | 0 | 0 | 17759.5207 | 17759.5207 | 37.3136 |  | 5433.8307 | 5433.8307 | 0 | 12325.69 | 0 | 969.3736 | 0 | 2809.9848 | 0 | 2187.0945 | 0 | 2809.9848 | 0 | 2063.0043 | 0 | 2809.9848 | 0 | 2278.7995 | 0 | 2809.9848 | 0 | 3779.3584 | 4997.0793 | 4872.9891 | 5088.7843
283914 | 0 | 242.131 | TRUE | 1138 | Non-CBSA East North Central | 5A | 5A | Hour4 | 2 | Cold | None | None | East North Central | East North Central | Midwest | Not in a census Place | None | None | None | Gas, 80% Usage | 60F | Yes | 5F | Night Setup | Double-Loaded Interior | G2600810 | G2600810, G26001001 | None | None | 20 ft^2 | Fiberglass | None | 2 ft | None | data/cambium/LRMER_MidCase_15_2025start,data/cambium/LRMER_LowRECost_15_2025start,data/cambium/LRMER_95DecarbBy2035_15_2025start,data/cambium/LRMER_LowRECost_25_2025start | kg/MWh,kg/MWh,kg/MWh,kg/MWh | /lib/resources/data/cambium/LRMER_MidCase_15_2025start/RFCMc.csv,/lib/resources/data/cambium/LRMER_LowRECost_15_2025start/RFCMc.csv,/lib/resources/data/cambium/LRMER_95DecarbBy2035_15_2025start/RFCMc.csv,/lib/resources/data/cambium/LRMER_LowRECost_25_2025start/RFCMc.csv | lb/MBtu,lb/MBtu,lb/MBtu,lb/MBtu | 195.9,195.9,195.9,195.9 | 147.3,147.3,147.3,147.3 | 177.8,177.8,177.8,177.8 | LRMER_MidCase_15_2025start,LRMER_LowRECost_15_2025start,LRMER_95DecarbBy2035_15_2025start,LRMER_LowRECost_25_2025start | CO2e,CO2e,CO2e,CO2e | 200.0,200.0,200.0,200.0 | 300-400% | RFCMc | None | Right | None | Top | 12 | None | 10 to 19 Unit | Multifamily with 5+ units, 1-3 stories | Multi-Family with 5+ Units | 1000-1499 | 0-1499 | Unheated Basement | None | 3 | 3 | <8 | Vinyl, Light | Brick | No | Natural Gas | 67F | Yes | 6F | Night -4h | No Exterior Use | Uninsulated | 50% Usage | Room AC, EER 12.0 | 100% Conditioned | Room AC | No | Heating Only | No | Shared Heating | Non-Ducted Heating | Natural Gas Shared Heating | None | None | Boiler Baseboards Heating Only, Natural Gas | No | None | None | None | None | 40000-44999 | 40000-59999 | 40000-59999 | 10 ACH50 | None | Uninsulated | Uninsulated | Uninsulated | Finished, R-7 | None | Brick, 12-in, 3-wythe, R-7 | Summer = 0.7, Winter = 0.85 | MISO | 100% LED | 100% Usage | 100% Usage | CR04 | None | None | None | None | None | None | None | None | None | None | None | Cooling Season, 7 days/wk | 12 | 1 | South | None | 50% | 89% | G26001001 | In metro area, not/partially in principal city | None | None | None | Hour13 | 103 | EF 17.6, 100% Usage | Asphalt Shingles, Medium | Stochastic | 1 | 1 | 2018 | 31 | 12 | 15 | None | MI | Renter | 1 | Low | Occupied | 1970s | 1960-79 | Natural Gas Premium | Natural Gas | No | Grand Rapids Kent C | 42.88 | -85.52 | F9 B9 L9 R9 | Single, Clear, Metal | 0 | 0 |  | 0 | 0 |  | 0 | 0 |  | 0 | 0 |  | 1495.5417 | 4.4814 |  | 0 | 0 |  | 0 | 0 |  | 138.3295 | 0.4145 |  | 0 | 0 | 0 | 0 | 0 | 26.0833 | 0.078158 |  | 0 | 357.8398 | 1.0723 |  | 16.412 | 0.049178 |  | 663.806 | 1.9891 |  | 0 | 0 | 0 | 19.0496 | 0.057082 |  | 434.0383 | 1.3006 |  | 0 | 0 | 0 | 0 | 0 | 0 | 0 | 0 | 10958.5134 | 32.837 |  | 0 | 1601.0473 | 4.7975 |  | 0 | 0 | 555.9558 | 1.6659 |  | 0 | 0 | 0 | 0 | 0 | 16266.6167 | 16266.6167 | 48.7427 |  | 3151.3932 | 3151.3932 | 0 | 13115.2235 | 0 | 566.0719 | 0 | 2990.0265 | 0 | 1259.2572 | 0 | 2990.0265 | 0 | 1211.5874 | 0 | 2990.0265 | 0 | 1306.2934 | 0 | 2990.0265 | 0 | 3556.0984 | 4249.2837 | 4201.6139 | 4296.3199
284035 | 0 | 242.131 | TRUE | 1138 | Non-CBSA East North Central | 5A | 5A | Hour23 | 2 | Cold | None | None | East North Central | East North Central | Midwest | MI, Lansing | None | None | None | Gas, 80% Usage | 78F | Yes | 2F | Day Setup +2h | Double-Loaded Interior | G2600650 | G2600650, G26001802 | None | None | 20 ft^2 | Fiberglass | None | 2 ft | None | data/cambium/LRMER_MidCase_15_2025start,data/cambium/LRMER_LowRECost_15_2025start,data/cambium/LRMER_95DecarbBy2035_15_2025start,data/cambium/LRMER_LowRECost_25_2025start | kg/MWh,kg/MWh,kg/MWh,kg/MWh | /lib/resources/data/cambium/LRMER_MidCase_15_2025start/RFCMc.csv,/lib/resources/data/cambium/LRMER_LowRECost_15_2025start/RFCMc.csv,/lib/resources/data/cambium/LRMER_95DecarbBy2035_15_2025start/RFCMc.csv,/lib/resources/data/cambium/LRMER_LowRECost_25_2025start/RFCMc.csv | lb/MBtu,lb/MBtu,lb/MBtu,lb/MBtu | 195.9,195.9,195.9,195.9 | 147.3,147.3,147.3,147.3 | 177.8,177.8,177.8,177.8 | LRMER_MidCase_15_2025start,LRMER_LowRECost_15_2025start,LRMER_95DecarbBy2035_15_2025start,LRMER_LowRECost_25_2025start | CO2e,CO2e,CO2e,CO2e | 200.0,200.0,200.0,200.0 | 0-100% | RFCMc | None | Not Applicable | None | Top | 2 | None | 2 Unit | Multifamily with 2-4 Units | Multi-Family with 2 - 4 Units | 1000-1499 | 0-1499 | Slab | None | 2 | 2 | <8 | Wood, Medium/Dark | Wood Frame | No | Natural Gas | 55F | No | 0F | None | No Exterior Use | Uninsulated | 50% Usage | Room AC, EER 10.7 | 40% Conditioned | Room AC | No | Heating Only | No | Shared Heating | Non-Ducted Heating | Natural Gas Shared Heating | None | None | Boiler Baseboards Heating Only, Natural Gas | No | None | None | None | None | 10000-14999 | <20000 | <20000 | 6 ACH50 | None | None | None | None | Finished, R-19 | Uninsulated | Wood Stud, R-7 | Summer = 0.7, Winter = 0.85 | MISO | 100% CFL | 100% Usage | 100% Usage | CR04 | None | None | None | None | None | None | None | None | None | None | None | Cooling Season, 7 days/wk | 7 | 4 | East | None | 50% | 96% | G26001802 | In metro area, not/partially in principal city | None | None | None | Hour13 | 103 | EF 17.6, 100% Usage | Composition Shingles | Stochastic | 1 | 1 | 2018 | 31 | 12 | 15 | None | MI | Renter | 1 | Low | Vacant | 1970s | 1960-79 | Natural Gas Standard | Natural Gas | Yes | Mason Jewett Fld | 42.57 | -84.42 | F6 B6 L6 R6 | Double, Low-E, Non-metal, Air, M-Gain | 0 | 0 |  | 0 | 0 |  | 0 | 0 |  | 0 | 0 |  | 198.7022 | 0.59541 |  | 0 | 0 |  | 0 | 0 |  | 88.5075 | 0.26521 |  | 0 | 0 | 0 | 0 | 0 | 0 | 0 |  | 0 | 0 | 0 |  | 16.412 | 0.049178 |  | 0 | 0 |  | 0 | 0 | 0 | 0 | 0 |  | 434.0383 | 1.3006 |  | 0 | 0 | 0 | 0 | 0 | 0 | 0 | 0 | 5458.4487 | 16.3562 |  | 0 | 1590.4967 | 4.7659 |  | 0 | 0 | 0 | 0 |  | 0 | 0 | 0 | 0 | 0 | 7786.6053 | 7786.6053 | 23.3324 |  | 737.6599 | 737.6599 | 0 | 7048.9454 | 0 | 136.5885 | 0 | 1607.0279 | 0 | 302.381 | 0 | 1607.0279 | 0 | 286.518 | 0 | 1607.0279 | 0 | 315.9638 | 0 | 1607.0279 | 0 | 1743.6163 | 1909.4089 | 1893.5458 | 1922.9917
284054 | 0 | 242.131 | TRUE | 633 | Non-CBSA East North Central | 5A | 5A | Hour2 | 1 | Cold | None | Standard Efficiency | East North Central | East North Central | Midwest | Not in a census Place | Electric, 120% Usage | EnergyStar, 120% Usage | Yes | Electric, 120% Usage | 72F | No | 0F | None | Not Applicable | G2600750 | G2600750, G26002600 | None | 318 Rated kWh, 120% Usage | 20 ft^2 | Fiberglass | None | 2 ft | None | data/cambium/LRMER_MidCase_15_2025start,data/cambium/LRMER_LowRECost_15_2025start,data/cambium/LRMER_95DecarbBy2035_15_2025start,data/cambium/LRMER_LowRECost_25_2025start | kg/MWh,kg/MWh,kg/MWh,kg/MWh | /lib/resources/data/cambium/LRMER_MidCase_15_2025start/RFCMc.csv,/lib/resources/data/cambium/LRMER_LowRECost_15_2025start/RFCMc.csv,/lib/resources/data/cambium/LRMER_95DecarbBy2035_15_2025start/RFCMc.csv,/lib/resources/data/cambium/LRMER_LowRECost_25_2025start/RFCMc.csv | lb/MBtu,lb/MBtu,lb/MBtu,lb/MBtu | 195.9,195.9,195.9,195.9 | 147.3,147.3,147.3,147.3 | 177.8,177.8,177.8,177.8 | LRMER_MidCase_15_2025start,LRMER_LowRECost_15_2025start,LRMER_95DecarbBy2035_15_2025start,LRMER_LowRECost_25_2025start | CO2e,CO2e,CO2e,CO2e | 200.0,200.0,200.0,200.0 | 0-100% | RFCMc | Vented Attic | None | None | None | None | None | Single-Family Detached | Single-Family Detached | Single-Family Detached | 500-749 | 0-1499 | Unheated Basement | None | 1 | 1 | <8 | None | Brick | No | Electricity | 75F | Yes | 6F | Day and Night -1h | No Exterior Use | Uninsulated | 200% Usage | Room AC, EER 12.0 | 100% Conditioned | Room AC | No | None | Yes | Electric Baseboard, 100% Efficiency | Non-Ducted Heating | Electricity Baseboard | None | None | None | No | None | None | None | None | <10000 | <20000 | <20000 | 40 ACH50 | R-13 | Uninsulated | Uninsulated | Uninsulated | Unfinished, Uninsulated | None | Brick, 12-in, 3-wythe, Uninsulated | Summer = 0.7, Winter = 0.85 | MISO | 100% Incandescent | 100% Usage | 100% Usage | CR04 | None | None | EF 12, National Average | None | None | None | None | None | None | None | Typical Efficiency | Cooling Season, 7 days/wk | Left/Right at 15ft | 1 | Northwest | None | 200% | 85% | G26002600 | In metro area, not/partially in principal city | None | None | No | Hour17 | 103 | EF 17.6, 100% Usage | Asphalt Shingles, Medium | Stochastic | 1 | 1 | 2018 | 31 | 12 | 15 | None | MI | Owner | 1 | High | Occupied | 1940s | 1940-59 | Electric Standard | Electricity | Yes | Jackson Co Reynolds | 42.26 | -84.46 | F18 B18 L18 R18 | Single, Clear, Non-metal | 67.9925 | 0.36628 |  | 330.8772 | 1.7825 |  | 19.3427 | 0.1042 |  | 0 | 0 |  | 1528.9518 | 8.2365 |  | 72.6816 | 0.39154 |  | 319.7405 | 1.7225 |  | 0 | 0 |  | 0 | 17426.885 | 0 | 0 | 2378.5648 | 131.5889 | 0.70888 |  | 0 | 1031.6102 | 5.5573 |  | 16.412 | 0.088412 |  | 2777.4345 | 14.9622 |  | 0 | 0 | 0 | 407.3688 | 2.1945 |  | 434.0383 | 2.3382 |  | 240.3183 | 0 | 0 | 0 | 0 | 0 | 0 | 0 | 0 | 0 |  | 0 | 0 | 0 |  | 0 | 0 | 0 | 0 |  | 0 | 0 | 0 | 0 | 0 | 27183.8071 | 27183.8071 | 146.4404 |  | 27183.8071 | 27183.8071 | 0 | 0 | 0 | 4921.3035 | 0 | 0 | 0 | 11103.762 | 0 | 0 | 0 | 10279.9326 | 0 | 0 | 0 | 11647.9604 | 0 | 0 | 0 | 4921.3035 | 11103.762 | 10279.9326 | 11647.9604
284095 | 0 | 242.131 | TRUE | 2176 | CBSA Detroit-Warren-Dearborn, MI | 5A | 5A | Hour5 | 3 | Cold | None | Standard Efficiency | East North Central | East North Central | Midwest | Not in a census Place | Gas, 120% Usage | Standard, 120% Usage | Yes | Electric, 120% Usage | 80F | No | 0F | None | Not Applicable | G2601250 | G2601250, G26002908 | None | None | 20 ft^2 | Fiberglass | 20% Leakage, R-4 | 2 ft | None | data/cambium/LRMER_MidCase_15_2025start,data/cambium/LRMER_LowRECost_15_2025start,data/cambium/LRMER_95DecarbBy2035_15_2025start,data/cambium/LRMER_LowRECost_25_2025start | kg/MWh,kg/MWh,kg/MWh,kg/MWh | /lib/resources/data/cambium/LRMER_MidCase_15_2025start/RFCMc.csv,/lib/resources/data/cambium/LRMER_LowRECost_15_2025start/RFCMc.csv,/lib/resources/data/cambium/LRMER_95DecarbBy2035_15_2025start/RFCMc.csv,/lib/resources/data/cambium/LRMER_LowRECost_25_2025start/RFCMc.csv | lb/MBtu,lb/MBtu,lb/MBtu,lb/MBtu | 195.9,195.9,195.9,195.9 | 147.3,147.3,147.3,147.3 | 177.8,177.8,177.8,177.8 | LRMER_MidCase_15_2025start,LRMER_LowRECost_15_2025start,LRMER_95DecarbBy2035_15_2025start,LRMER_LowRECost_25_2025start | CO2e,CO2e,CO2e,CO2e | 200.0,200.0,200.0,200.0 | 0-100% | RFCMc | Vented Attic | None | None | None | None | None | Single-Family Detached | Single-Family Detached | Single-Family Detached | 2000-2499 | 1500-2499 | Slab | None | 1 | 1 | <8 | None | Brick | No | Natural Gas | 68F | No | 0F | None | No Exterior Use | Uninsulated | 200% Usage | AC, SEER 10 | 100% Conditioned | Central AC | Yes | None | No | Fuel Furnace, 80% AFUE | Ducted Heating | Natural Gas Fuel Furnace | None | None | None | No | None | None | None | None | 15000-19999 | <20000 | <20000 | 7 ACH50 | R-30 | None | None | None | Unfinished, Uninsulated | Uninsulated | Brick, 12-in, 3-wythe, Uninsulated | Summer = 0.7, Winter = 0.85 | MISO | 100% CFL | 100% Usage | 100% Usage | CR04 | None | None | EF 12, National Average | None | None | None | None | None | None | None | None | Cooling Season, 7 days/wk | Left/Right at 15ft | 3 | West | None | 200% | 85% | G26002908 | In metro area, not/partially in principal city | None | None | No | Hour12 | 103 | EF 17.6, 100% Usage | Composition Shingles | Stochastic | 1 | 1 | 2018 | 31 | 12 | 15 | None | MI | Owner | 1 | High | Occupied | 1950s | 1940-59 | Natural Gas Standard | Natural Gas | Yes | Oakland Co Intl | 42.67 | -83.42 | F12 B12 L12 R12 | Double, Clear, Metal, Air | 67.9925 | 0.10655 |  | 107.264 | 0.16809 |  | 44.8399 | 0.070268 |  | 297.1741 | 0.4657 |  | 1836.9695 | 2.8787 |  | 0 | 0 |  | 319.7405 | 0.50106 |  | 858.4052 | 1.3452 |  | 0 | 0 | 0 | 0 | 0 | 52.1667 | 0.08175 |  | 0 | 753.7788 | 1.1812 |  | 21.9803 | 0.034445 |  | 4573.9602 | 7.1678 |  | 0 | 0 | 0 | 565.6272 | 0.88639 |  | 434.0383 | 0.68018 |  | 0 | 0 | 0 | 0 | 1424.9115 | 0 | 0 | 0 | 33575.6871 | 52.6163 |  | 0 | 9600.7152 | 15.0452 |  | 0 | 0 | 0 | 0 |  | 0 | 0 | 0 | 0 | 0 | 54535.2508 | 54535.2508 | 85.462 |  | 9934.2301 | 9934.2301 | 0 | 44601.0208 | 0 | 1812.5129 | 0 | 10168.1371 | 0 | 4037.2878 | 0 | 10168.1371 | 0 | 3823.4566 | 0 | 10168.1371 | 0 | 4200.7666 | 0 | 10168.1371 | 0 | 11980.65 | 14205.4249 | 13991.5937 | 14368.9036
284097 | 0 | 242.131 | TRUE | 1220 | Non-CBSA East North Central | 6A | 6A | Hour3 | 3 | Cold | None | None | East North Central | East North Central | Midwest | In another census Place | Electric, 120% Usage | EnergyStar, 120% Usage | Yes | Electric, 120% Usage | 70F | No | 0F | None | Not Applicable | G2600730 | G2600730, G26001200 | None | 290 Rated kWh, 120% Usage | 20 ft^2 | Fiberglass | None | 2 ft | None | data/cambium/LRMER_MidCase_15_2025start,data/cambium/LRMER_LowRECost_15_2025start,data/cambium/LRMER_95DecarbBy2035_15_2025start,data/cambium/LRMER_LowRECost_25_2025start | kg/MWh,kg/MWh,kg/MWh,kg/MWh | /lib/resources/data/cambium/LRMER_MidCase_15_2025start/RFCMc.csv,/lib/resources/data/cambium/LRMER_LowRECost_15_2025start/RFCMc.csv,/lib/resources/data/cambium/LRMER_95DecarbBy2035_15_2025start/RFCMc.csv,/lib/resources/data/cambium/LRMER_LowRECost_25_2025start/RFCMc.csv | lb/MBtu,lb/MBtu,lb/MBtu,lb/MBtu | 195.9,195.9,195.9,195.9 | 147.3,147.3,147.3,147.3 | 177.8,177.8,177.8,177.8 | LRMER_MidCase_15_2025start,LRMER_LowRECost_15_2025start,LRMER_95DecarbBy2035_15_2025start,LRMER_LowRECost_25_2025start | CO2e,CO2e,CO2e,CO2e | 200.0,200.0,200.0,200.0 | 0-100% | RFCMc | Vented Attic | None | None | None | None | None | Single-Family Detached | Single-Family Detached | Single-Family Detached | 1000-1499 | 0-1499 | Heated Basement | None | 1 | 1 | <8 | None | Brick | No | Electricity | 65F | No | 0F | None | No Exterior Use | Uninsulated | 200% Usage | None | None | None | No | None | Yes | Electric Baseboard, 100% Efficiency | Non-Ducted Heating | Electricity Baseboard | None | None | None | No | None | None | None | None | 15000-19999 | <20000 | <20000 | 10 ACH50 | R-19 | Uninsulated | Uninsulated | Uninsulated | Unfinished, Uninsulated | None | Brick, 12-in, 3-wythe, Uninsulated | Summer = 0.7, Winter = 0.85 | MISO | 100% LED | 100% Usage | 100% Usage | CR04 | None | None | None | None | None | None | None | None | None | None | None | Cooling Season, 7 days/wk | Left/Right at 15ft | 2 | Northwest | None | 200% | 85% | G26001200 | Not/partially in metro area | None | None | No | Hour17 | 103 | EF 17.6, 100% Usage | Composition Shingles | Stochastic | 1 | 1 | 2018 | 31 | 12 | 15 | None | MI | Owner | 1 | High | Occupied | 1960s | 1960-79 | Electric Standard | Electricity | Yes | Mount Pleasant Muni | 43.62 | -84.73 | F18 B18 L18 R18 | Double, Clear, Non-metal, Air | 0 | 0 |  | 480.0504 | 1.3418 |  | 28.1348 | 0.078639 |  | 0 | 0 |  | 0 | 0 |  | 109.3155 | 0.30555 |  | 0 | 0 |  | 0 | 0 |  | 0 | 12988.9098 | 0 | 0 | 4712.8759 | 26.9625 | 0.075363 |  | 0 | 375.131 | 1.0485 |  | 21.9803 | 0.061437 |  | 3581.6215 | 10.0109 |  | 0 | 0 | 0 | 486.498 | 1.3598 |  | 434.0383 | 1.2132 |  | 0 | 0 | 0 | 0 | 0 | 0 | 0 | 0 | 0 | 0 |  | 0 | 0 | 0 |  | 0 | 0 | 0 | 0 |  | 0 | 0 | 0 | 0 | 0 | 23245.225 | 23245.225 | 64.9723 |  | 23245.225 | 23245.225 | 0 | 0 | 0 | 4205.6799 | 0 | 0 | 0 | 9487.7476 | 0 | 0 | 0 | 8786.7106 | 0 | 0 | 0 | 9936.6993 | 0 | 0 | 0 | 4205.6799 | 9487.7476 | 8786.7106 | 9936.6993
284137 | 0 | 242.131 | TRUE | 2176 | Non-CBSA East North Central | 5A | 5A | Hour6 | 3 | Cold | None | Standard Efficiency | East North Central | East North Central | Midwest | Not in a census Place | Electric, 80% Usage | EnergyStar, 80% Usage | Yes | Gas, 80% Usage | 78F | No | 0F | None | Not Applicable | G2600810 | G2600810, G26001003 | None | None | 20 ft^2 | Fiberglass | None | 2 ft | None | data/cambium/LRMER_MidCase_15_2025start,data/cambium/LRMER_LowRECost_15_2025start,data/cambium/LRMER_95DecarbBy2035_15_2025start,data/cambium/LRMER_LowRECost_25_2025start | kg/MWh,kg/MWh,kg/MWh,kg/MWh | /lib/resources/data/cambium/LRMER_MidCase_15_2025start/RFCMc.csv,/lib/resources/data/cambium/LRMER_LowRECost_15_2025start/RFCMc.csv,/lib/resources/data/cambium/LRMER_95DecarbBy2035_15_2025start/RFCMc.csv,/lib/resources/data/cambium/LRMER_LowRECost_25_2025start/RFCMc.csv | lb/MBtu,lb/MBtu,lb/MBtu,lb/MBtu | 195.9,195.9,195.9,195.9 | 147.3,147.3,147.3,147.3 | 177.8,177.8,177.8,177.8 | LRMER_MidCase_15_2025start,LRMER_LowRECost_15_2025start,LRMER_95DecarbBy2035_15_2025start,LRMER_LowRECost_25_2025start | CO2e,CO2e,CO2e,CO2e | 200.0,200.0,200.0,200.0 | 400%+ | RFCMc | Vented Attic | None | None | None | None | None | Single-Family Detached | Single-Family Detached | Single-Family Detached | 2000-2499 | 1500-2499 | Unheated Basement | 1 Car | 2 | 2 | <8 | Wood, Medium/Dark | Wood Frame | No | Natural Gas | 62F | Yes | 6F | Night +5h | No Exterior Use | Uninsulated | 50% Usage | Room AC, EER 9.8 | 20% Conditioned | Room AC | No | None | No | Fuel Wall/Floor Furnace, 60% AFUE | Non-Ducted Heating | Natural Gas Fuel Wall/Floor Furnace | None | None | None | No | None | None | None | None | 80000-99999 | 80000-99999 | 60000-99999 | 15 ACH50 | R-13 | Uninsulated | Uninsulated | Uninsulated | Unfinished, Uninsulated | None | Wood Stud, Uninsulated | Summer = 0.7, Winter = 0.85 | MISO | 100% Incandescent | 100% Usage | 100% Usage | CR04 | None | EF 15.9 | None | None | None | None | None | None | None | None | None | Cooling Season, 7 days/wk | Left/Right at 15ft | 2 | East | None | 50% | 85% | G26001003 | In metro area, not/partially in principal city | None | None | No | Hour18 | 103 | EF 17.6, 100% Usage | Asphalt Shingles, Medium | Stochastic | 1 | 1 | 2018 | 31 | 12 | 15 | None | MI | Owner | 1 | Low | Occupied | <1940 | <1940 | Natural Gas Premium | Natural Gas | Yes | Grand Rapids Kent C | 42.88 | -85.52 | F12 B12 L12 R12 | Double, Low-E, Non-metal, Air, M-Gain | 67.9925 | 0.10655 |  | 320.0336 | 0.50152 |  | 18.7565 | 0.029393 |  | 0 | 0 |  | 415.8678 | 0.6517 |  | 0 | 0 |  | 0 | 0 |  | 0 | 0 |  | 0 | 0 | 0 | 0 | 0 | 208.6666 | 0.327 |  | 99.9372 | 2355.9983 | 3.6921 |  | 21.9803 | 0.034445 |  | 1017.2497 | 1.5941 |  | 0 | 0 | 0 | 22.2734 | 0.034905 |  | 914.0887 | 1.4325 |  | 0 | 0 | 0 | 0 | 0 | 0 | 0 | 0 | 40691.7458 | 63.7679 |  | 0 | 2241.7006 | 3.513 |  | 0 | 0 | 650.9108 | 1.02 |  | 0 | 0 | 0 | 0 | 0 | 49046.9089 | 49046.9089 | 76.8612 |  | 5462.8447 | 5462.8447 | 0 | 43584.3572 | 0 | 973.1629 | 0 | 9936.3015 | 0 | 2187.7327 | 0 | 9936.3015 | 0 | 2069.6009 | 0 | 9936.3015 | 0 | 2293.7087 | 0 | 9936.3015 | 0 | 10909.4644 | 12124.0342 | 12005.9024 | 12230.0101
284144 | 0 | 242.131 | TRUE | 885 | CBSA Detroit-Warren-Dearborn, MI | 5A | 5A | Hour3 | 1 | Cold | None | Standard Efficiency | East North Central | East North Central | Midwest | MI, Warren | Gas, 100% Usage | Standard, 100% Usage | Yes | Gas, 100% Usage | 76F | No | 0F | None | Not Applicable | G2600990 | G2600990, G26003006 | None | 318 Rated kWh, 100% Usage | 20 ft^2 | Fiberglass | 0% Leakage, Uninsulated | 2 ft | None | data/cambium/LRMER_MidCase_15_2025start,data/cambium/LRMER_LowRECost_15_2025start,data/cambium/LRMER_95DecarbBy2035_15_2025start,data/cambium/LRMER_LowRECost_25_2025start | kg/MWh,kg/MWh,kg/MWh,kg/MWh | /lib/resources/data/cambium/LRMER_MidCase_15_2025start/RFCMc.csv,/lib/resources/data/cambium/LRMER_LowRECost_15_2025start/RFCMc.csv,/lib/resources/data/cambium/LRMER_95DecarbBy2035_15_2025start/RFCMc.csv,/lib/resources/data/cambium/LRMER_LowRECost_25_2025start/RFCMc.csv | lb/MBtu,lb/MBtu,lb/MBtu,lb/MBtu | 195.9,195.9,195.9,195.9 | 147.3,147.3,147.3,147.3 | 177.8,177.8,177.8,177.8 | LRMER_MidCase_15_2025start,LRMER_LowRECost_15_2025start,LRMER_95DecarbBy2035_15_2025start,LRMER_LowRECost_25_2025start | CO2e,CO2e,CO2e,CO2e | 200.0,200.0,200.0,200.0 | 400%+ | RFCMc | Vented Attic | None | None | None | None | None | Single-Family Detached | Single-Family Detached | Single-Family Detached | 750-999 | 0-1499 | Heated Basement | None | 1 | 1 | <8 | None | Brick | No | Natural Gas | 70F | Yes | 6F | Night -2h | No Exterior Use | Uninsulated | 100% Usage | None | None | None | Yes | None | No | Fuel Furnace, 92.5% AFUE | Ducted Heating | Natural Gas Fuel Furnace | None | None | None | No | None | None | None | None | 70000-79999 | 60000-79999 | 60000-99999 | 10 ACH50 | R-30 | Uninsulated | Uninsulated | Uninsulated | Unfinished, Uninsulated | None | Brick, 12-in, 3-wythe, Uninsulated | Summer = 0.7, Winter = 0.85 | MISO | 100% LED | 100% Usage | 100% Usage | CR04 | None | None | None | None | None | None | None | None | None | None | None | Cooling Season, 7 days/wk | Left/Right at 15ft | 2 | South | None | 100% | 85% | G26003006 | In metro area, not/partially in principal city | None | None | No | Hour11 | 103 | EF 17.6, 100% Usage | Metal, Dark | Stochastic | 1 | 1 | 2018 | 31 | 12 | 15 | None | MI | Owner | 1 | Medium | Occupied | 1950s | 1940-59 | Natural Gas Standard | Natural Gas | Yes | Selfridge Angb | 42.6 | -82.83 | F18 B18 L18 R18 | Single, Clear, Non-metal | 67.9925 | 0.26198 |  | 68.2856 | 0.26311 |  | 28.4279 | 0.10954 |  | 0 | 0 |  | 0 | 0 |  | 97.5927 | 0.37604 |  | 0 | 0 |  | 319.4475 | 1.2309 |  | 0 | 0 | 0 | 0 | 0 | 24.0318 | 0.092597 |  | 0 | 304.7939 | 1.1744 |  | 16.412 | 0.063237 |  | 1705.3806 | 6.571 |  | 0 | 0 | 0 | 27.8418 | 0.10728 |  | 434.0383 | 1.6724 |  | 0 | 0 | 0 | 0 | 905.8827 | 0 | 0 | 0 | 14598.4561 | 56.2494 |  | 0 | 4442.0782 | 17.1158 |  | 0 | 0 | 813.5653 | 3.1348 |  | 0 | 0 | 0 | 0 | 0 | 23854.2267 | 23854.2267 | 91.9129 |  | 3094.5374 | 3094.5374 | 0 | 20759.6892 | 0 | 556.9343 | 0 | 4732.7919 | 0 | 1258.4712 | 0 | 4732.7919 | 0 | 1176.8223 | 0 | 4732.7919 | 0 | 1316.277 | 0 | 4732.7919 | 0 | 5289.7262 | 5991.263 | 5909.6141 | 6049.0688
284153 | 0 | 242.131 | TRUE | 1220 | CBSA Detroit-Warren-Dearborn, MI | 5A | 5A | Hour23 | 3 | Cold | None | Standard Efficiency | East North Central | East North Central | Midwest | In another census Place | Gas, 120% Usage | EnergyStar, 120% Usage | Yes | Gas, 120% Usage | 70F | No | 0F | None | Not Applicable | G2601470 | G2601470, G26003100 | None | None | 20 ft^2 | Fiberglass | None | 2 ft | None | data/cambium/LRMER_MidCase_15_2025start,data/cambium/LRMER_LowRECost_15_2025start,data/cambium/LRMER_95DecarbBy2035_15_2025start,data/cambium/LRMER_LowRECost_25_2025start | kg/MWh,kg/MWh,kg/MWh,kg/MWh | /lib/resources/data/cambium/LRMER_MidCase_15_2025start/RFCMc.csv,/lib/resources/data/cambium/LRMER_LowRECost_15_2025start/RFCMc.csv,/lib/resources/data/cambium/LRMER_95DecarbBy2035_15_2025start/RFCMc.csv,/lib/resources/data/cambium/LRMER_LowRECost_25_2025start/RFCMc.csv | lb/MBtu,lb/MBtu,lb/MBtu,lb/MBtu | 195.9,195.9,195.9,195.9 | 147.3,147.3,147.3,147.3 | 177.8,177.8,177.8,177.8 | LRMER_MidCase_15_2025start,LRMER_LowRECost_15_2025start,LRMER_95DecarbBy2035_15_2025start,LRMER_LowRECost_25_2025start | CO2e,CO2e,CO2e,CO2e | 200.0,200.0,200.0,200.0 | 400%+ | RFCMc | Vented Attic | None | None | None | None | None | Single-Family Detached | Single-Family Detached | Single-Family Detached | 1000-1499 | 0-1499 | Unheated Basement | None | 2 | 2 | <8 | None | Brick | No | Natural Gas | 72F | No | 0F | None | No Exterior Use | Uninsulated | 200% Usage | Room AC, EER 9.8 | 40% Conditioned | Room AC | No | None | No | Fuel Wall/Floor Furnace, 68% AFUE | Non-Ducted Heating | Natural Gas Fuel Wall/Floor Furnace | None | None | None | No | None | None | None | None | 120000-139999 | 120000-139999 | 100000-149999 | 20 ACH50 | R-38 | Uninsulated | Uninsulated | Uninsulated | Unfinished, Uninsulated | None | Brick, 12-in, 3-wythe, Uninsulated | Summer = 0.7, Winter = 0.85 | MISO | 100% Incandescent | 100% Usage | 100% Usage | CR04 | None | EF 17.6 | None | None | None | None | None | None | None | None | None | Cooling Season, 7 days/wk | Left/Right at 15ft | 2 | South | None | 200% | 85% | G26003100 | In metro area, not/partially in principal city | None | None | No | Hour14 | 103 | EF 17.6, 100% Usage | Composition Shingles | Stochastic | 1 | 1 | 2018 | 31 | 12 | 15 | None | MI | Owner | 1 | High | Occupied | <1940 | <1940 | Electric Standard | Electricity | Yes | St Clair Co Intl | 42.91 | -82.52 | F18 B18 L18 R18 | Single, Clear, Non-metal | 54.5112 | 0.15236 |  | 42.7884 | 0.1196 |  | 28.1348 | 0.078639 |  | 0 | 0 |  | 888.2984 | 2.4829 |  | 0 | 0 |  | 0 | 0 |  | 0 | 0 |  | 0 | 0 | 0 | 0 | 4703.4976 | 160.896 | 0.44972 |  | 0 | 1535.3993 | 4.2916 |  | 21.9803 | 0.061437 |  | 3581.6215 | 10.0109 |  | 0 | 0 | 0 | 33.4101 | 0.093384 |  | 868.0765 | 2.4263 |  | 0 | 0 | 0 | 0 | 570.3163 | 0 | 0 | 0 | 44745.5048 | 125.0674 |  | 0 | 0 | 0 |  | 0 | 0 | 976.2197 | 2.7286 |  | 0 | 0 | 0 | 0 | 0 | 58210.6551 | 58210.6551 | 162.7036 |  | 11918.6143 | 11918.6143 | 0 | 46292.0409 | 0 | 2112.1901 | 0 | 10553.608 | 0 | 4768.8134 | 0 | 10553.608 | 0 | 4504.4662 | 0 | 10553.608 | 0 | 4985.6465 | 0 | 10553.608 | 0 | 12665.7981 | 15322.4215 | 15058.0742 | 15539.2545
284158 | 0 | 242.131 | TRUE | 1138 | CBSA Detroit-Warren-Dearborn, MI | 5A | 5A | Hour1 | 1 | Cold | None | None | East North Central | East North Central | Midwest | MI, Detroit | Electric, 100% Usage | Standard, 100% Usage | Yes | Gas, 100% Usage | 65F | No | 0F | None | Double-Loaded Interior | G2601630 | G2601630, G26003211 | None | 290 Rated kWh, 100% Usage | 20 ft^2 | Fiberglass | None | 2 ft | None | data/cambium/LRMER_MidCase_15_2025start,data/cambium/LRMER_LowRECost_15_2025start,data/cambium/LRMER_95DecarbBy2035_15_2025start,data/cambium/LRMER_LowRECost_25_2025start | kg/MWh,kg/MWh,kg/MWh,kg/MWh | /lib/resources/data/cambium/LRMER_MidCase_15_2025start/RFCMc.csv,/lib/resources/data/cambium/LRMER_LowRECost_15_2025start/RFCMc.csv,/lib/resources/data/cambium/LRMER_95DecarbBy2035_15_2025start/RFCMc.csv,/lib/resources/data/cambium/LRMER_LowRECost_25_2025start/RFCMc.csv | lb/MBtu,lb/MBtu,lb/MBtu,lb/MBtu | 195.9,195.9,195.9,195.9 | 147.3,147.3,147.3,147.3 | 177.8,177.8,177.8,177.8 | LRMER_MidCase_15_2025start,LRMER_LowRECost_15_2025start,LRMER_95DecarbBy2035_15_2025start,LRMER_LowRECost_25_2025start | CO2e,CO2e,CO2e,CO2e | 200.0,200.0,200.0,200.0 | 300-400% | RFCMc | None | Middle | None | Middle | 323 | None | 50 or more Unit | Multifamily with 5+ units, 8+ stories | Multi-Family with 5+ Units | 1000-1499 | 0-1499 | Unheated Basement | None | 21 | 4+ | 8+ | Vinyl, Light | Steel Frame | No | Natural Gas | 55F | No | 0F | None | No Exterior Use | Uninsulated | 100% Usage | Room AC, EER 10.7 | 60% Conditioned | Room AC | No | None | No | Fuel Wall/Floor Furnace, 68% AFUE | Non-Ducted Heating | Natural Gas Fuel Wall/Floor Furnace | None | None | None | No | None | None | None | None | 40000-44999 | 40000-59999 | 40000-59999 | 10 ACH50 | None | Uninsulated | Uninsulated | Uninsulated | Finished, R-19 | None | Wood Stud, Uninsulated | Summer = 0.7, Winter = 0.85 | MISO | 100% CFL | 100% Usage | 100% Usage | CR04 | None | None | EF 12, National Average | None | None | None | None | None | None | None | None | Cooling Season, 7 days/wk | 27 | 1 | East | None | 100% | 89% | G26003211 | In metro area, principal city | None | None | None | Hour18 | 103 | EF 15.9, 100% Usage | Asphalt Shingles, Medium | Stochastic | 1 | 1 | 2018 | 31 | 12 | 15 | None | MI | Renter | 1 | Medium | Vacant | <1940 | <1940 | Natural Gas Standard | Natural Gas | Yes | Detroit Metropolita | 42.22 | -83.35 | F30 B30 L30 R30 | Double, Clear, Non-metal, Air | 0 | 0 |  | 0 | 0 |  | 0 | 0 |  | 0 | 0 |  | 587.3144 | 1.7599 |  | 0 | 0 |  | 319.7405 | 0.9581 |  | 0 | 0 |  | 0 | 0 | 0 | 0 | 0 | 0 | 0 |  | 0 | 0 | 0 |  | 16.412 | 0.049178 |  | 0 | 0 |  | 0 | 0 | 0 | 0 | 0 |  | 480.0504 | 1.4385 |  | 0 | 0 | 0 | 0 | 0 | 0 | 0 | 0 | 2216.2034 | 6.6408 |  | 0 | 1707.139 | 5.1154 |  | 0 | 0 | 0 | 0 |  | 0 | 0 | 0 | 0 | 0 | 5327.1528 | 5327.1528 | 15.9627 |  | 1403.5174 | 1403.5174 | 0 | 3923.6355 | 0 | 254.6486 | 0 | 894.4828 | 0 | 566.3568 | 0 | 894.4828 | 0 | 543.0521 | 0 | 894.4828 | 0 | 587.0184 | 0 | 894.4828 | 0 | 1149.1314 | 1460.8396 | 1437.5349 | 1481.5012
284190 | 0 | 242.131 | TRUE | 1138 | Non-CBSA East North Central | 5A | 5A | Hour14 | 2 | Cold | None | Standard Efficiency | East North Central | East North Central | Midwest | Not in a census Place | Electric, 100% Usage | EnergyStar, 100% Usage | Yes | Electric, 100% Usage | 72F | No | 0F | None | Double-Loaded Interior | G2600170 | G2600170, G26001400 | None | 318 Rated kWh, 100% Usage | 20 ft^2 | Fiberglass | None | 2 ft | None | data/cambium/LRMER_MidCase_15_2025start,data/cambium/LRMER_LowRECost_15_2025start,data/cambium/LRMER_95DecarbBy2035_15_2025start,data/cambium/LRMER_LowRECost_25_2025start | kg/MWh,kg/MWh,kg/MWh,kg/MWh | /lib/resources/data/cambium/LRMER_MidCase_15_2025start/RFCMc.csv,/lib/resources/data/cambium/LRMER_LowRECost_15_2025start/RFCMc.csv,/lib/resources/data/cambium/LRMER_95DecarbBy2035_15_2025start/RFCMc.csv,/lib/resources/data/cambium/LRMER_LowRECost_25_2025start/RFCMc.csv | lb/MBtu,lb/MBtu,lb/MBtu,lb/MBtu | 195.9,195.9,195.9,195.9 | 147.3,147.3,147.3,147.3 | 177.8,177.8,177.8,177.8 | LRMER_MidCase_15_2025start,LRMER_LowRECost_15_2025start,LRMER_95DecarbBy2035_15_2025start,LRMER_LowRECost_25_2025start | CO2e,CO2e,CO2e,CO2e | 200.0,200.0,200.0,200.0 | 400%+ | RFCMc | None | Middle | None | Middle | 323 | None | 50 or more Unit | Multifamily with 5+ units, 8+ stories | Multi-Family with 5+ Units | 1000-1499 | 0-1499 | Slab | None | 13 | 4+ | 8+ | Aluminum, Light | Steel Frame | No | Natural Gas | 68F | No | 0F | None | No Exterior Use | Uninsulated | 100% Usage | Room AC, EER 10.7 | 100% Conditioned | Room AC | No | Heating Only | No | Shared Heating | Non-Ducted Heating | Natural Gas Shared Heating | None | None | Boiler Baseboards Heating Only, Natural Gas | No | None | None | None | None | 70000-79999 | 60000-79999 | 60000-99999 | 15 ACH50 | None | None | None | None | Finished, R-38 | 2ft R10 Perimeter, Vertical | Wood Stud, R-15 | Summer = 0.7, Winter = 0.85 | MISO | 100% CFL | 100% Usage | 100% Usage | CR04 | None | None | None | None | None | None | None | None | None | None | Typical Efficiency | Cooling Season, 7 days/wk | 12 | 2 | Northeast | None | 100% | 89% | G26001400 | In metro area, not/partially in principal city | None | None | None | Hour18 | 103 | EF 6.7, 100% Usage | Asphalt Shingles, Medium | Stochastic | 1 | 1 | 2018 | 31 | 12 | 15 | None | MI | Renter | 1 | Medium | Occupied | 2010s | 2010s | Natural Gas Standard | Natural Gas | Yes | Mbs Intl | 43.53 | -84.08 | F30 B30 L30 R30 | Double, Low-E, Non-metal, Air, M-Gain | 67.9925 | 0.20374 |  | 369.8557 | 1.1083 |  | 21.6873 | 0.064986 |  | 0 | 0 |  | 1037.7647 | 3.1096 |  | 88.5075 | 0.26521 |  | 0 | 0 |  | 94.955 | 0.28453 |  | 0 | 0 | 0 | 0 | 0 | 39.2715 | 0.11768 |  | 0 | 468.6206 | 1.4042 |  | 16.412 | 0.049178 |  | 1491.4387 | 4.4691 |  | 0 | 0 | 0 | 389.4915 | 1.1671 |  | 1356.0398 | 4.0634 |  | 309.19 | 0 | 0 | 0 | 0 | 0 | 0 | 0 | 3964.3724 | 11.8792 |  | 0 | 4041.4501 | 12.1101 |  | 0 | 0 | 0 | 0 |  | 0 | 0 | 0 | 0 | 0 | 13757.3422 | 13757.3422 | 41.2237 |  | 5751.5197 | 5751.5197 | 0 | 8005.8224 | 0 | 1034.4977 | 0 | 1825.1931 | 0 | 2319.6451 | 0 | 1825.1931 | 0 | 2198.2864 | 0 | 1825.1931 | 0 | 2418.7074 | 0 | 1825.1931 | 0 | 2859.6908 | 4144.8382 | 4023.4795 | 4243.9005
284204 | 0 | 242.131 | TRUE | 1138 | CBSA Detroit-Warren-Dearborn, MI | 5A | 5A | Hour6 | 2 | Cold | None | Standard Efficiency | East North Central | East North Central | Midwest | In another census Place | None | None | None | Electric, 100% Usage | 75F | No | 0F | None | Double-Loaded Interior | G2601250 | G2601250, G26002901 | None | None | 20 ft^2 | Fiberglass | 20% Leakage, R-4 | 2 ft | None | data/cambium/LRMER_MidCase_15_2025start,data/cambium/LRMER_LowRECost_15_2025start,data/cambium/LRMER_95DecarbBy2035_15_2025start,data/cambium/LRMER_LowRECost_25_2025start | kg/MWh,kg/MWh,kg/MWh,kg/MWh | /lib/resources/data/cambium/LRMER_MidCase_15_2025start/RFCMc.csv,/lib/resources/data/cambium/LRMER_LowRECost_15_2025start/RFCMc.csv,/lib/resources/data/cambium/LRMER_95DecarbBy2035_15_2025start/RFCMc.csv,/lib/resources/data/cambium/LRMER_LowRECost_25_2025start/RFCMc.csv | lb/MBtu,lb/MBtu,lb/MBtu,lb/MBtu | 195.9,195.9,195.9,195.9 | 147.3,147.3,147.3,147.3 | 177.8,177.8,177.8,177.8 | LRMER_MidCase_15_2025start,LRMER_LowRECost_15_2025start,LRMER_95DecarbBy2035_15_2025start,LRMER_LowRECost_25_2025start | CO2e,CO2e,CO2e,CO2e | 200.0,200.0,200.0,200.0 | 100-150% | RFCMc | None | Left | None | Bottom | 12 | None | 10 to 19 Unit | Multifamily with 5+ units, 1-3 stories | Multi-Family with 5+ Units | 1000-1499 | 0-1499 | Slab | None | 3 | 3 | <8 | Vinyl, Light | Brick | No | Natural Gas | 70F | No | 0F | None | No Exterior Use | Uninsulated | 100% Usage | Room AC, EER 10.7 | 20% Conditioned | Room AC | Yes | Heating Only | No | Shared Heating | Ducted Heating | Natural Gas Shared Heating | None | None | Boiler Baseboards Heating Only, Natural Gas | No | None | None | None | None | 25000-29999 | 20000-39999 | 20000-39999 | 20 ACH50 | None | None | None | None | Finished, R-30 | Uninsulated | Brick, 12-in, 3-wythe, R-7 | Summer = 0.7, Winter = 0.85 | MISO | 100% Incandescent | 100% Usage | 100% Usage | CR04 | None | None | None | None | None | None | None | None | None | None | None | Cooling Season, 7 days/wk | 27 | 3 | Southwest | None | 100% | 89% | G26002901 | In metro area, not/partially in principal city | None | None | None | Hour18 | 103 | EF 17.6, 100% Usage | Asphalt Shingles, Medium | Stochastic | 1 | 1 | 2018 | 31 | 12 | 15 | None | MI | Renter | 1 | Medium | Occupied | 1970s | 1960-79 | Electric Standard | Electricity | No | Oakland Co Intl | 42.67 | -83.42 | F18 B18 L18 R18 | Double, Clear, Non-metal, Air | 67.9925 | 0.20374 |  | 0 | 0 |  | 0 | 0 |  | 0 | 0 |  | 196.3576 | 0.58838 |  | 0 | 0 |  | 0 | 0 |  | 133.6404 | 0.40045 |  | 0 | 0 | 0 | 0 | 2757.2126 | 156.793 | 0.46983 |  | 0 | 1465.0623 | 4.39 |  | 16.412 | 0.049178 |  | 1655.2654 | 4.96 |  | 0 | 0 | 0 | 431.9868 | 1.2944 |  | 434.0383 | 1.3006 |  | 0 | 0 | 0 | 0 | 0 | 0 | 0 | 0 | 13858.4517 | 41.5266 |  | 0 | 0 | 0 |  | 0 | 0 | 0 | 0 |  | 0 | 0 | 0 | 0 | 0 | 21173.2125 | 21173.2125 | 63.4452 |  | 7314.7608 | 7314.7608 | 0 | 13858.4517 | 0 | 1315.5589 | 0 | 3159.4396 | 0 | 2962.4399 | 0 | 3159.4396 | 0 | 2779.7919 | 0 | 3159.4396 | 0 | 3115.1268 | 0 | 3159.4396 | 0 | 4474.9985 | 6121.8795 | 5939.2314 | 6274.5664
284210 | 0 | 242.131 | TRUE | 1220 | Non-CBSA East North Central | 6A | 6A | Hour1 | 2 | Cold | None | Standard Efficiency, No usage | East North Central | East North Central | Midwest | In another census Place | None | None | None | Electric, 100% Usage | 78F | No | 0F | None | Not Applicable | G2601030 | G2601030, G26000100 | None | None | 20 ft^2 | Fiberglass | None | 2 ft | None | data/cambium/LRMER_MidCase_15_2025start,data/cambium/LRMER_LowRECost_15_2025start,data/cambium/LRMER_95DecarbBy2035_15_2025start,data/cambium/LRMER_LowRECost_25_2025start | kg/MWh,kg/MWh,kg/MWh,kg/MWh | /lib/resources/data/cambium/LRMER_MidCase_15_2025start/MROEc.csv,/lib/resources/data/cambium/LRMER_LowRECost_15_2025start/MROEc.csv,/lib/resources/data/cambium/LRMER_95DecarbBy2035_15_2025start/MROEc.csv,/lib/resources/data/cambium/LRMER_LowRECost_25_2025start/MROEc.csv | lb/MBtu,lb/MBtu,lb/MBtu,lb/MBtu | 195.9,195.9,195.9,195.9 | 147.3,147.3,147.3,147.3 | 177.8,177.8,177.8,177.8 | LRMER_MidCase_15_2025start,LRMER_LowRECost_15_2025start,LRMER_95DecarbBy2035_15_2025start,LRMER_LowRECost_25_2025start | CO2e,CO2e,CO2e,CO2e | 200.0,200.0,200.0,200.0 | 150-200% | MROEc | Vented Attic | None | None | None | None | None | Single-Family Detached | Single-Family Detached | Single-Family Detached | 1000-1499 | 0-1499 | Unheated Basement | None | 1 | 1 | <8 | Wood, Medium/Dark | Wood Frame | No | Fuel Oil | 55F | Yes | 3F | Day +1h | No Exterior Use | Uninsulated | 100% Usage | Room AC, EER 9.8 | 40% Conditioned | Room AC | No | None | No | Fuel Boiler, 80% AFUE | Non-Ducted Heating | Fuel Oil Fuel Boiler | None | None | None | No | None | None | None | None | 15000-19999 | <20000 | <20000 | 25 ACH50 | R-38 | Uninsulated | Uninsulated | Uninsulated | Unfinished, Uninsulated | None | Wood Stud, Uninsulated | Summer = 0.7, Winter = 0.85 | MISO | 100% LED | 100% Usage | 100% Usage | CR04 | None | None | EF 12, National Average | Gas Fireplace | None | None | None | None | None | None | None | Cooling Season, 7 days/wk | Left/Right at 15ft | 1 | Southwest | None | 100% | 85% | G26000100 | Not/partially in metro area | None | None | No | Hour9 | 74 | EF 19.9, 100% Usage | Composition Shingles | Stochastic | 1 | 1 | 2018 | 31 | 12 | 15 | None | MI | Owner | 1 | Medium | Vacant | <1940 | <1940 | Electric Standard | Electricity | Yes | Sawyer Intl | 46.35 | -87.38 | F18 B18 L18 R18 | Double, Low-E, Non-metal, Air, M-Gain | 0 | 0 |  | 0 | 0 |  | 0 | 0 |  | 0 | 0 |  | 139.7949 | 0.39074 |  | 0 | 0 |  | 319.7405 | 0.8937 |  | 180.8249 | 0.50542 |  | 0 | 0 | 0 | 0 | 387.733 | 0 | 0 |  | 0 | 0 | 0 |  | 16.412 | 0.045873 |  | 0 | 0 |  | 0 | 0 | 0 | 0 | 0 |  | 400.042 | 1.1182 |  | 0 | 0 | 24813.1552 | 0 | 0 | 0 | 0 | 0 | 0 | 0 |  | 0 | 0 | 0 |  | 0 | 0 | 0 | 0 |  | 0 | 0 | 0 | 0 | 0 | 26257.7025 | 26257.7025 | 73.3924 |  | 1444.5473 | 1444.5473 | 24813.1552 | 0 | 0 | 251.2253 | 7523.3098 | 0 | 0 | 419.8383 | 7523.3098 | 0 | 0 | 385.3707 | 7523.3098 | 0 | 0 | 516.5084 | 7523.3098 | 0 | 0 | 7774.5351 | 7943.1481 | 7908.6805 | 8039.8182
284235 | 0 | 242.131 | TRUE | 853 | CBSA Detroit-Warren-Dearborn, MI | 5A | 5A | Hour20 | 1 | Cold | None | Standard Efficiency | East North Central | East North Central | Midwest | In another census Place | None | None | None | Electric, 80% Usage | 72F | No | 0F | None | Double-Loaded Interior | G2601250 | G2601250, G26002907 | None | None | 20 ft^2 | Fiberglass | None | 2 ft | None | data/cambium/LRMER_MidCase_15_2025start,data/cambium/LRMER_LowRECost_15_2025start,data/cambium/LRMER_95DecarbBy2035_15_2025start,data/cambium/LRMER_LowRECost_25_2025start | kg/MWh,kg/MWh,kg/MWh,kg/MWh | /lib/resources/data/cambium/LRMER_MidCase_15_2025start/RFCMc.csv,/lib/resources/data/cambium/LRMER_LowRECost_15_2025start/RFCMc.csv,/lib/resources/data/cambium/LRMER_95DecarbBy2035_15_2025start/RFCMc.csv,/lib/resources/data/cambium/LRMER_LowRECost_25_2025start/RFCMc.csv | lb/MBtu,lb/MBtu,lb/MBtu,lb/MBtu | 195.9,195.9,195.9,195.9 | 147.3,147.3,147.3,147.3 | 177.8,177.8,177.8,177.8 | LRMER_MidCase_15_2025start,LRMER_LowRECost_15_2025start,LRMER_95DecarbBy2035_15_2025start,LRMER_LowRECost_25_2025start | CO2e,CO2e,CO2e,CO2e | 200.0,200.0,200.0,200.0 | 0-100% | RFCMc | None | Middle | None | Top | 116 | None | 50 or more Unit | Multifamily with 5+ units, 1-3 stories | Multi-Family with 5+ Units | 750-999 | 0-1499 | Slab | None | 3 | 3 | <8 | None | Brick | No | Natural Gas | 70F | Yes | 6F | Night +5h | No Exterior Use | Uninsulated | 50% Usage | None | None | None | No | None | No | Fuel Boiler, 80% AFUE | Non-Ducted Heating | Natural Gas Fuel Boiler | None | None | None | No | None | None | None | None | 10000-14999 | <20000 | <20000 | 40 ACH50 | None | None | None | None | Finished, R-38 | Uninsulated | Brick, 12-in, 3-wythe, Uninsulated | Summer = 0.7, Winter = 0.85 | MISO | 100% Incandescent | 100% Usage | 100% Usage | CR04 | None | None | None | None | None | None | None | None | None | None | None | Cooling Season, 7 days/wk | 12 | 1 | North | None | 50% | 89% | G26002907 | In metro area, not/partially in principal city | None | None | None | Hour13 | 103 | EF 15.9, 100% Usage | Asphalt Shingles, Medium | Stochastic | 1 | 1 | 2018 | 31 | 12 | 15 | None | MI | Renter | 1 | Low | Occupied | 1960s | 1960-79 | Natural Gas Standard | Natural Gas | No | Oakland Co Intl | 42.67 | -83.42 | F12 B12 L12 R12 | Double, Clear, Metal, Air | 67.9925 | 0.27181 |  | 0 | 0 |  | 0 | 0 |  | 0 | 0 |  | 0 | 0 |  | 0 | 0 |  | 0 | 0 |  | 109.3155 | 0.43701 |  | 0 | 0 | 0 | 0 | 0 | 142.7256 | 0.57057 |  | 0 | 1220.3479 | 4.8785 |  | 16.412 | 0.065609 |  | 615.7423 | 2.4615 |  | 0 | 0 | 0 | 277.5383 | 1.1095 |  | 480.0504 | 1.9191 |  | 0 | 0 | 0 | 0 | 0 | 0 | 0 | 0 | 12303.1235 | 49.1836 |  | 0 | 2075.8224 | 8.2984 |  | 0 | 0 | 0 | 0 |  | 0 | 0 | 0 | 0 | 0 | 17309.0705 | 17309.0705 | 69.1957 |  | 2929.8315 | 2929.8315 | 0 | 14379.239 | 0 | 520.646 | 0 | 3278.1524 | 0 | 1176.8704 | 0 | 3278.1524 | 0 | 1107.1822 | 0 | 3278.1524 | 0 | 1234.2049 | 0 | 3278.1524 | 0 | 3798.7985 | 4455.0228 | 4385.3347 | 4512.3573
284237 | 0 | 242.131 | TRUE | 1138 | Non-CBSA East North Central | 5A | 5A | Hour9 | 3 | Cold | None | None | East North Central | East North Central | Midwest | MI, Portage | None | None | None | Gas, 100% Usage | 70F | Yes | 2F | Day Setup -3h | Double-Loaded Interior | G2600770 | G2600770, G26002102 | None | None | 20 ft^2 | Fiberglass | 10% Leakage, R-6 | 2 ft | None | data/cambium/LRMER_MidCase_15_2025start,data/cambium/LRMER_LowRECost_15_2025start,data/cambium/LRMER_95DecarbBy2035_15_2025start,data/cambium/LRMER_LowRECost_25_2025start | kg/MWh,kg/MWh,kg/MWh,kg/MWh | /lib/resources/data/cambium/LRMER_MidCase_15_2025start/RFCMc.csv,/lib/resources/data/cambium/LRMER_LowRECost_15_2025start/RFCMc.csv,/lib/resources/data/cambium/LRMER_95DecarbBy2035_15_2025start/RFCMc.csv,/lib/resources/data/cambium/LRMER_LowRECost_25_2025start/RFCMc.csv | lb/MBtu,lb/MBtu,lb/MBtu,lb/MBtu | 195.9,195.9,195.9,195.9 | 147.3,147.3,147.3,147.3 | 177.8,177.8,177.8,177.8 | LRMER_MidCase_15_2025start,LRMER_LowRECost_15_2025start,LRMER_95DecarbBy2035_15_2025start,LRMER_LowRECost_25_2025start | CO2e,CO2e,CO2e,CO2e | 200.0,200.0,200.0,200.0 | 300-400% | RFCMc | None | Right | None | Middle | 12 | None | 10 to 19 Unit | Multifamily with 5+ units, 1-3 stories | Multi-Family with 5+ Units | 1000-1499 | 0-1499 | Vented Crawlspace | None | 3 | 3 | <8 | Wood, Medium/Dark | Wood Frame | No | Natural Gas | 68F | Yes | 3F | Night -4h | No Exterior Use | Uninsulated | 100% Usage | AC, SEER 13 | 100% Conditioned | Central AC | Yes | None | No | Fuel Boiler, 80% AFUE | Non-Ducted Heating | Natural Gas Fuel Boiler | None | None | None | No | None | None | None | None | 50000-59999 | 40000-59999 | 40000-59999 | 7 ACH50 | None | Ceiling R-13 | Uninsulated | Uninsulated | Finished, R-30 | None | Wood Stud, R-11 | Summer = 0.7, Winter = 0.85 | MISO | 100% CFL | 100% Usage | 100% Usage | CR04 | None | None | None | None | None | None | None | None | None | None | None | Cooling Season, 7 days/wk | None | 2 | North | None | 100% | 89% | G26002102 | In metro area, principal city | None | None | None | Hour17 | 104 | EF 17.6, 100% Usage | Asphalt Shingles, Medium | Stochastic | 1 | 1 | 2018 | 31 | 12 | 15 | None | MI | Renter | 1 | Medium | Occupied | 2000s | 2000-09 | Natural Gas Standard | Natural Gas | Yes | Kalamazoo Battle Cr | 42.24 | -85.55 | F9 B9 L9 R9 | Double, Clear, Non-metal, Air | 0 | 0 |  | 0 | 0 |  | 0 | 0 |  | 323.2574 | 0.96864 |  | 1169.3536 | 3.504 |  | 0 | 0 |  | 0 | 0 |  | 69.1648 | 0.20725 |  | 0 | 0 | 0 | 0 | 0 | 39.2715 | 0.11768 |  | 0 | 468.6206 | 1.4042 |  | 21.9803 | 0.065864 |  | 1491.4387 | 4.4691 |  | 0 | 0 | 0 | 26.6695 | 0.079915 |  | 434.0383 | 1.3006 |  | 0 | 0 | 0 | 0 | 0 | 0 | 0 | 0 | 3012.1845 | 9.026 |  | 0 | 3787.6505 | 11.3496 |  | 0 | 0 | 781.0344 | 2.3404 |  | 0 | 0 | 0 | 0 | 0 | 11624.664 | 11624.664 | 34.8331 |  | 4043.7946 | 4043.7946 | 0 | 7580.8694 | 0 | 735.7178 | 0 | 1728.3017 | 0 | 1642.4049 | 0 | 1728.3017 | 0 | 1556.2242 | 0 | 1728.3017 | 0 | 1713.9078 | 0 | 1728.3017 | 0 | 2464.0194 | 3370.7066 | 3284.5259 | 3442.2095
284252 | 0 | 242.131 | TRUE | 2176 | Non-CBSA East North Central | 6A | 6A | Hour9 | 3 | Cold | None | Standard Efficiency, No usage | East North Central | East North Central | Midwest | In another census Place | Electric, 120% Usage | Standard, 120% Usage | Yes | Propane, 120% Usage | 75F | Yes | 5F | Night Setback +2h | Not Applicable | G2600290 | G2600290, G26000400 | None | None | 20 ft^2 | Fiberglass | 0% Leakage, Uninsulated | 2 ft | None | data/cambium/LRMER_MidCase_15_2025start,data/cambium/LRMER_LowRECost_15_2025start,data/cambium/LRMER_95DecarbBy2035_15_2025start,data/cambium/LRMER_LowRECost_25_2025start | kg/MWh,kg/MWh,kg/MWh,kg/MWh | /lib/resources/data/cambium/LRMER_MidCase_15_2025start/RFCMc.csv,/lib/resources/data/cambium/LRMER_LowRECost_15_2025start/RFCMc.csv,/lib/resources/data/cambium/LRMER_95DecarbBy2035_15_2025start/RFCMc.csv,/lib/resources/data/cambium/LRMER_LowRECost_25_2025start/RFCMc.csv | lb/MBtu,lb/MBtu,lb/MBtu,lb/MBtu | 195.9,195.9,195.9,195.9 | 147.3,147.3,147.3,147.3 | 177.8,177.8,177.8,177.8 | LRMER_MidCase_15_2025start,LRMER_LowRECost_15_2025start,LRMER_95DecarbBy2035_15_2025start,LRMER_LowRECost_25_2025start | CO2e,CO2e,CO2e,CO2e | 200.0,200.0,200.0,200.0 | 150-200% | RFCMc | Vented Attic | None | None | None | None | None | Single-Family Detached | Single-Family Detached | Single-Family Detached | 2000-2499 | 1500-2499 | Heated Basement | 1 Car | 2 | 2 | <8 | None | Brick | No | Propane | 55F | Yes | 12F | Night -5h | No Exterior Use | Uninsulated | 200% Usage | Room AC, EER 9.8 | 20% Conditioned | Room AC | Yes | None | No | Fuel Furnace, 80% AFUE | Ducted Heating | Propane Fuel Furnace | None | None | None | No | None | None | None | None | 45000-49999 | 40000-59999 | 40000-59999 | 8 ACH50 | R-13 | Uninsulated | Uninsulated | Uninsulated | Unfinished, Uninsulated | None | Brick, 12-in, 3-wythe, Uninsulated | Summer = 0.7, Winter = 0.85 | MISO | 100% Incandescent | 100% Usage | 100% Usage | CR04 | None | None | None | None | None | None | None | None | None | None | None | Cooling Season, 7 days/wk | Left/Right at 15ft | 4 | North | None | 200% | 85% | G26000400 | Not/partially in metro area | None | None | No | Hour10 | 103 | EF 15.9, 100% Usage | Composition Shingles | Stochastic | 1 | 1 | 2018 | 31 | 12 | 15 | None | MI | Owner | 1 | High | Vacant | 1960s | 1960-79 | Electric Standard | Electricity | Yes | Charlevoix Muni | 45.31 | -85.27 | F9 B9 L9 R9 | Double, Clear, Non-metal, Air | 0 | 0 |  | 0 | 0 |  | 0 | 0 |  | 0 | 0 |  | 223.0271 | 0.3495 |  | 0 | 0 |  | 0 | 0 |  | 532.5101 | 0.83449 |  | 0 | 0 | 0 | 0 | 368.3903 | 0 | 0 |  | 0 | 0 | 0 |  | 21.9803 | 0.034445 |  | 0 | 0 |  | 0 | 0 | 0 | 0 | 0 |  | 480.0504 | 0.75228 |  | 0 | 0 | 0 | 0 | 0 | 0 | 0 | 0 | 0 | 0 |  | 0 | 0 | 0 |  | 0 | 0 | 0 | 0 |  | 0 | 0 | 21027.8493 | 0 | 0 | 22653.8076 | 22653.8076 | 35.5007 |  | 1625.9583 | 1625.9583 | 0 | 0 | 21027.8493 | 297.5738 | 0 | 0 | 5786.5563 | 667.2657 | 0 | 0 | 5786.5563 | 624.2111 | 0 | 0 | 5786.5563 | 690.241 | 0 | 0 | 5786.5563 | 6084.1302 | 6453.822 | 6410.7675 | 6476.7974
284274 | 0 | 242.131 | TRUE | 885 | Non-CBSA East North Central | 6A | 6A | Hour20 | 3 | Cold | None | None | East North Central | East North Central | Midwest | Not in a census Place | Propane, 100% Usage | EnergyStar, 100% Usage | Yes | Gas, 100% Usage | 70F | No | 0F | None | Not Applicable | G2600550 | G2600550, G26000500 | None | 290 Rated kWh, 100% Usage | 20 ft^2 | Fiberglass | None | 2 ft | None | data/cambium/LRMER_MidCase_15_2025start,data/cambium/LRMER_LowRECost_15_2025start,data/cambium/LRMER_95DecarbBy2035_15_2025start,data/cambium/LRMER_LowRECost_25_2025start | kg/MWh,kg/MWh,kg/MWh,kg/MWh | /lib/resources/data/cambium/LRMER_MidCase_15_2025start/RFCMc.csv,/lib/resources/data/cambium/LRMER_LowRECost_15_2025start/RFCMc.csv,/lib/resources/data/cambium/LRMER_95DecarbBy2035_15_2025start/RFCMc.csv,/lib/resources/data/cambium/LRMER_LowRECost_25_2025start/RFCMc.csv | lb/MBtu,lb/MBtu,lb/MBtu,lb/MBtu | 195.9,195.9,195.9,195.9 | 147.3,147.3,147.3,147.3 | 177.8,177.8,177.8,177.8 | LRMER_MidCase_15_2025start,LRMER_LowRECost_15_2025start,LRMER_95DecarbBy2035_15_2025start,LRMER_LowRECost_25_2025start | CO2e,CO2e,CO2e,CO2e | 200.0,200.0,200.0,200.0 | 200-300% | RFCMc | Vented Attic | None | None | None | None | None | Single-Family Detached | Single-Family Detached | Single-Family Detached | 750-999 | 0-1499 | Heated Basement | None | 2 | 2 | <8 | Vinyl, Light | Wood Frame | No | Propane | 70F | No | 0F | None | No Exterior Use | Uninsulated | 100% Usage | None | None | None | No | None | No | Fuel Boiler, 90% AFUE | Non-Ducted Heating | Propane Fuel Boiler | None | None | None | No | None | None | None | None | 40000-44999 | 40000-59999 | 40000-59999 | 8 ACH50 | R-19 | Uninsulated | Uninsulated | Uninsulated | Unfinished, Uninsulated | None | Wood Stud, Uninsulated | Summer = 0.7, Winter = 0.85 | MISO | 100% LED | 100% Usage | 100% Usage | CR04 | None | None | None | None | None | None | None | None | None | None | None | Cooling Season, 7 days/wk | Left/Right at 15ft | 2 | Southeast | None | 100% | 85% | G26000500 | Not/partially in metro area | None | None | No | Hour16 | 103 | EF 17.6, 100% Usage | Composition Shingles | Stochastic | 1 | 1 | 2018 | 31 | 12 | 15 | None | MI | Owner | 1 | Medium | Occupied | <1940 | <1940 | Propane Standard | Propane | Yes | Cherry Capital | 44.74 | -85.58 | F15 B15 L15 R15 | Single, Clear, Non-metal | 0 | 0 |  | 35.7547 | 0.13777 |  | 23.4457 | 0.090339 |  | 0 | 0 |  | 0 | 0 |  | 91.1451 | 0.35119 |  | 0 | 0 |  | 156.2069 | 0.60188 |  | 0 | 0 | 0 | 0 | 0 | 24.0318 | 0.092597 |  | 0 | 304.7939 | 1.1744 |  | 21.9803 | 0.084693 |  | 1705.3806 | 6.571 |  | 0 | 0 | 0 | 27.8418 | 0.10728 |  | 434.0383 | 1.6724 |  | 0 | 0 | 0 | 0 | 0 | 0 | 0 | 0 | 0 | 0 |  | 0 | 0 | 0 |  | 0 | 0 | 813.5653 | 3.1348 |  | 475.0682 | 0 | 24703.5466 | 4300.5249 | 0 | 33117.0309 | 33117.0309 | 127.6035 |  | 2824.619 | 2824.619 | 0 | 813.5653 | 29479.1397 | 506.3638 | 0 | 185.4562 | 8112.187 | 1145.7848 | 0 | 185.4562 | 8112.187 | 1072.9256 | 0 | 185.4562 | 8112.187 | 1197.6385 | 0 | 185.4562 | 8112.187 | 8804.007 | 9443.428 | 9370.5688 | 9495.2818
284276 | 0 | 242.131 | TRUE | 1138 | Non-CBSA East North Central | 5A | 5A | Hour12 | 3 | Cold | None | Standard Efficiency, No usage | East North Central | East North Central | Midwest | In another census Place | Electric, 100% Usage | EnergyStar, 100% Usage | Yes | Propane, 100% Usage | 76F | Yes | 2F | Night Setback -3h | Double-Loaded Interior | G2601170 | G2601170, G26001100 | None | None | 20 ft^2 | Fiberglass | 30% Leakage, Uninsulated | 2 ft | None | data/cambium/LRMER_MidCase_15_2025start,data/cambium/LRMER_LowRECost_15_2025start,data/cambium/LRMER_95DecarbBy2035_15_2025start,data/cambium/LRMER_LowRECost_25_2025start | kg/MWh,kg/MWh,kg/MWh,kg/MWh | /lib/resources/data/cambium/LRMER_MidCase_15_2025start/RFCMc.csv,/lib/resources/data/cambium/LRMER_LowRECost_15_2025start/RFCMc.csv,/lib/resources/data/cambium/LRMER_95DecarbBy2035_15_2025start/RFCMc.csv,/lib/resources/data/cambium/LRMER_LowRECost_25_2025start/RFCMc.csv | lb/MBtu,lb/MBtu,lb/MBtu,lb/MBtu | 195.9,195.9,195.9,195.9 | 147.3,147.3,147.3,147.3 | 177.8,177.8,177.8,177.8 | LRMER_MidCase_15_2025start,LRMER_LowRECost_15_2025start,LRMER_95DecarbBy2035_15_2025start,LRMER_LowRECost_25_2025start | CO2e,CO2e,CO2e,CO2e | 200.0,200.0,200.0,200.0 | 200-300% | RFCMc | None | Not Applicable | None | Top | 2 | None | 2 Unit | Multifamily with 2-4 Units | Multi-Family with 2 - 4 Units | 1000-1499 | 0-1499 | Unheated Basement | None | 2 | 2 | <8 | Brick, Medium/Dark | Wood Frame | No | Electricity | 55F | No | 0F | None | No Exterior Use | Uninsulated | 100% Usage | AC, SEER 13 | 100% Conditioned | Central AC | Yes | None | No | Electric Furnace, 100% AFUE | Ducted Heating | Electricity Electric Furnace | None | None | None | No | None | None | None | None | 50000-59999 | 40000-59999 | 40000-59999 | 25 ACH50 | None | Ceiling R-13 | Uninsulated | Uninsulated | Finished, Uninsulated | None | Wood Stud, R-15 | Summer = 0.7, Winter = 0.85 | MISO | 100% CFL | 100% Usage | 100% Usage | CR04 | None | None | None | None | None | None | None | None | None | None | None | Cooling Season, 7 days/wk | 27 | 3 | North | None | 100% | 96% | G26001100 | Not/partially in metro area | None | None | None | Hour17 | 103 | EF 17.6, 100% Usage | Asphalt Shingles, Medium | Stochastic | 1 | 1 | 2018 | 31 | 12 | 15 | None | MI | Renter | 1 | Medium | Vacant | 1990s | 1980-99 | Natural Gas Premium | Natural Gas | Yes | Gratiot Community | 43.32 | -84.69 | F9 B9 L9 R9 | Double, Clear, Non-metal, Air | 0 | 0 |  | 0 | 0 |  | 0 | 0 |  | 412.6441 | 1.2365 |  | 1970.9029 | 5.9058 |  | 0 | 0 |  | 0 | 0 |  | 357.8398 | 1.0723 |  | 0 | 17000.7597 | 0 | 0 | 0 | 0 | 0 |  | 0 | 0 | 0 |  | 21.9803 | 0.065864 |  | 0 | 0 |  | 0 | 0 | 0 | 0 | 0 |  | 434.0383 | 1.3006 |  | 0 | 0 | 0 | 0 | 0 | 0 | 0 | 0 | 0 | 0 |  | 0 | 909.6926 | 2.7259 |  | 0 | 0 | 0 | 0 |  | 0 | 0 | 0 | 0 | 0 | 21108.1507 | 21108.1507 | 63.2503 |  | 20198.4581 | 20198.4581 | 0 | 909.6926 | 0 | 3770.8971 | 0 | 207.3888 | 0 | 8404.2216 | 0 | 207.3888 | 0 | 7742.8662 | 0 | 207.3888 | 0 | 8807.5223 | 0 | 207.3888 | 0 | 3978.2859 | 8611.6104 | 7950.255 | 9014.9111
284326 | 0 | 242.131 | TRUE | 1220 | Non-CBSA East North Central | 5A | 5A | Hour5 | 3 | Cold | None | Standard Efficiency | East North Central | East North Central | Midwest | In another census Place | Electric, 80% Usage | EnergyStar, 80% Usage | Yes | Gas, 80% Usage | 76F | Yes | 2F | Day and Night Setup +3h | Not Applicable | G2600250 | G2600250, G26002000 | None | 290 Rated kWh, 80% Usage | 20 ft^2 | Fiberglass | 20% Leakage, Uninsulated | 2 ft | None | data/cambium/LRMER_MidCase_15_2025start,data/cambium/LRMER_LowRECost_15_2025start,data/cambium/LRMER_95DecarbBy2035_15_2025start,data/cambium/LRMER_LowRECost_25_2025start | kg/MWh,kg/MWh,kg/MWh,kg/MWh | /lib/resources/data/cambium/LRMER_MidCase_15_2025start/RFCMc.csv,/lib/resources/data/cambium/LRMER_LowRECost_15_2025start/RFCMc.csv,/lib/resources/data/cambium/LRMER_95DecarbBy2035_15_2025start/RFCMc.csv,/lib/resources/data/cambium/LRMER_LowRECost_25_2025start/RFCMc.csv | lb/MBtu,lb/MBtu,lb/MBtu,lb/MBtu | 195.9,195.9,195.9,195.9 | 147.3,147.3,147.3,147.3 | 177.8,177.8,177.8,177.8 | LRMER_MidCase_15_2025start,LRMER_LowRECost_15_2025start,LRMER_95DecarbBy2035_15_2025start,LRMER_LowRECost_25_2025start | CO2e,CO2e,CO2e,CO2e | 200.0,200.0,200.0,200.0 | 100-150% | RFCMc | Vented Attic | None | None | None | None | None | Single-Family Detached | Single-Family Detached | Single-Family Detached | 1000-1499 | 0-1499 | Vented Crawlspace | None | 1 | 1 | <8 | None | Brick | No | Natural Gas | 60F | Yes | 6F | Night +3h | No Exterior Use | Uninsulated | 50% Usage | AC, SEER 13 | 100% Conditioned | Central AC | Yes | None | No | Fuel Furnace, 80% AFUE | Ducted Heating | Natural Gas Fuel Furnace | None | None | None | No | None | None | None | None | 50000-59999 | 40000-59999 | 40000-59999 | 30 ACH50 | R-7 | Uninsulated | Uninsulated | Uninsulated | Unfinished, Uninsulated | None | Brick, 12-in, 3-wythe, Uninsulated | Summer = 0.7, Winter = 0.85 | MISO | 100% LED | 100% Usage | 100% Usage | CR04 | None | EF 17.6 | None | None | None | None | None | None | None | None | None | Cooling Season, 7 days/wk | Left/Right at 15ft | 7 | Southeast | None | 50% | 85% | G26002000 | In metro area, not/partially in principal city | None | None | No | Hour10 | 103 | EF 17.6, 100% Usage | Asphalt Shingles, Medium | Stochastic | 1 | 1 | 2018 | 31 | 12 | 15 | None | MI | Owner | 1 | Low | Occupied | <1940 | <1940 | Natural Gas Standard | Natural Gas | Yes | W K Kellogg | 42.31 | -85.25 | F9 B9 L9 R9 | Double, Clear, Non-metal, Air | 67.9925 | 0.19004 |  | 817.6683 | 2.2854 |  | 47.7706 | 0.13352 |  | 295.4156 | 0.82571 |  | 1704.5013 | 4.7642 |  | 211.5973 | 0.59143 |  | 0 | 0 |  | 607.5363 | 1.6981 |  | 0 | 0 | 0 | 0 | 0 | 26.9625 | 0.075363 |  | 0 | 375.131 | 1.0485 |  | 21.9803 | 0.061437 |  | 1526.3141 | 4.2662 |  | 0 | 0 | 0 | 40.4438 | 0.11304 |  | 868.0765 | 2.4263 |  | 0 | 0 | 0 | 0 | 0 | 0 | 0 | 0 | 23791.5095 | 66.4992 |  | 0 | 6126.0646 | 17.1229 |  | 0 | 0 | 1185.7655 | 3.3143 |  | 0 | 0 | 0 | 0 | 0 | 37714.7299 | 37714.7299 | 105.4158 |  | 6611.3903 | 6611.3903 | 0 | 31103.3396 | 0 | 1199.4978 | 0 | 7090.9365 | 0 | 2664.5866 | 0 | 7090.9365 | 0 | 2539.973 | 0 | 7090.9365 | 0 | 2774.2022 | 0 | 7090.9365 | 0 | 8290.4343 | 9755.5231 | 9630.9095 | 9865.1387
284338 | 0 | 242.131 | TRUE | 1690 | Non-CBSA East North Central | 5A | 5A | Hour13 | 3 | Cold | None | Standard Efficiency | East North Central | East North Central | Midwest | Not in a census Place | Gas, 80% Usage | EnergyStar, 80% Usage | Yes | Gas, 80% Usage | 75F | Yes | 2F | Night Setback +2h | Not Applicable | G2600170 | G2600170, G26001400 | None | 318 Rated kWh, 80% Usage | 20 ft^2 | Fiberglass | 20% Leakage, Uninsulated | 2 ft | None | data/cambium/LRMER_MidCase_15_2025start,data/cambium/LRMER_LowRECost_15_2025start,data/cambium/LRMER_95DecarbBy2035_15_2025start,data/cambium/LRMER_LowRECost_25_2025start | kg/MWh,kg/MWh,kg/MWh,kg/MWh | /lib/resources/data/cambium/LRMER_MidCase_15_2025start/RFCMc.csv,/lib/resources/data/cambium/LRMER_LowRECost_15_2025start/RFCMc.csv,/lib/resources/data/cambium/LRMER_95DecarbBy2035_15_2025start/RFCMc.csv,/lib/resources/data/cambium/LRMER_LowRECost_25_2025start/RFCMc.csv | lb/MBtu,lb/MBtu,lb/MBtu,lb/MBtu | 195.9,195.9,195.9,195.9 | 147.3,147.3,147.3,147.3 | 177.8,177.8,177.8,177.8 | LRMER_MidCase_15_2025start,LRMER_LowRECost_15_2025start,LRMER_95DecarbBy2035_15_2025start,LRMER_LowRECost_25_2025start | CO2e,CO2e,CO2e,CO2e | 200.0,200.0,200.0,200.0 | 0-100% | RFCMc | Vented Attic | None | None | None | None | None | Single-Family Detached | Single-Family Detached | Single-Family Detached | 1500-1999 | 1500-2499 | Unheated Basement | 2 Car | 1 | 1 | <8 | None | Brick | No | Natural Gas | 78F | No | 0F | None | No Exterior Use | Uninsulated | 50% Usage | AC, SEER 13 | 60% Conditioned | Central AC | Yes | None | No | Fuel Furnace, 76% AFUE | Ducted Heating | Natural Gas Fuel Furnace | None | None | None | No | None | None | None | None | 15000-19999 | <20000 | <20000 | 10 ACH50 | R-19 | Uninsulated | Uninsulated | Uninsulated | Unfinished, Uninsulated | None | Brick, 12-in, 3-wythe, R-7 | Summer = 0.7, Winter = 0.85 | MISO | 100% Incandescent | 100% Usage | 100% Usage | CR04 | None | None | EF 12, National Average | None | None | None | None | None | None | None | None | Cooling Season, 7 days/wk | Left/Right at 15ft | 4 | West | None | 50% | 85% | G26001400 | In metro area, not/partially in principal city | None | None | No | Hour11 | 103 | EF 6.7, 100% Usage | Slate | Stochastic | 1 | 1 | 2018 | 31 | 12 | 15 | None | MI | Owner | 1 | Low | Occupied | 1970s | 1960-79 | Natural Gas Standard | Natural Gas | Yes | Mbs Intl | 43.53 | -84.08 | F9 B9 L9 R9 | Double, Low-E, Non-metal, Air, M-Gain | 67.9925 | 0.13719 |  | 46.3052 | 0.093432 |  | 30.1863 | 0.060908 |  | 46.8914 | 0.094615 |  | 968.3068 | 1.9538 |  | 137.4503 | 0.27734 |  | 319.7405 | 0.64516 |  | 998.4931 | 2.0147 |  | 0 | 0 | 0 | 0 | 0 | 184.6348 | 0.37255 |  | 99.9372 | 1938.9582 | 3.9123 |  | 21.9803 | 0.044351 |  | 1207.7459 | 2.4369 |  | 0 | 0 | 0 | 29.6002 | 0.059726 |  | 1356.0398 | 2.7362 |  | 0 | 0 | 0 | 0 | 616.3285 | 0 | 0 | 0 | 41519.9646 | 83.777 |  | 0 | 4221.1026 | 8.5171 |  | 0 | 0 | 864.8527 | 1.7451 |  | 0 | 0 | 0 | 0 | 0 | 54676.8042 | 54676.8042 | 110.3242 |  | 7454.5557 | 7454.5557 | 0 | 47222.2484 | 0 | 1356.2834 | 0 | 10765.7101 | 0 | 3033.536 | 0 | 10765.7101 | 0 | 2852.2623 | 0 | 10765.7101 | 0 | 3177.0703 | 0 | 10765.7101 | 0 | 12121.9935 | 13799.246 | 13617.9724 | 13942.7804
284343 | 0 | 242.131 | TRUE | 885 | Non-CBSA East North Central | 5A | 5A | Hour19 | 2 | Cold | None | Standard Efficiency | East North Central | East North Central | Midwest | Not in a census Place | Electric, 100% Usage | EnergyStar, 100% Usage | Yes | Electric, 100% Usage | 75F | No | 0F | None | Not Applicable | G2601590 | G2601590, G26002300 | None | 290 Rated kWh, 100% Usage | 20 ft^2 | Fiberglass | None | 2 ft | None | data/cambium/LRMER_MidCase_15_2025start,data/cambium/LRMER_LowRECost_15_2025start,data/cambium/LRMER_95DecarbBy2035_15_2025start,data/cambium/LRMER_LowRECost_25_2025start | kg/MWh,kg/MWh,kg/MWh,kg/MWh | /lib/resources/data/cambium/LRMER_MidCase_15_2025start/RFCMc.csv,/lib/resources/data/cambium/LRMER_LowRECost_15_2025start/RFCMc.csv,/lib/resources/data/cambium/LRMER_95DecarbBy2035_15_2025start/RFCMc.csv,/lib/resources/data/cambium/LRMER_LowRECost_25_2025start/RFCMc.csv | lb/MBtu,lb/MBtu,lb/MBtu,lb/MBtu | 195.9,195.9,195.9,195.9 | 147.3,147.3,147.3,147.3 | 177.8,177.8,177.8,177.8 | LRMER_MidCase_15_2025start,LRMER_LowRECost_15_2025start,LRMER_95DecarbBy2035_15_2025start,LRMER_LowRECost_25_2025start | CO2e,CO2e,CO2e,CO2e | 200.0,200.0,200.0,200.0 | 0-100% | RFCMc | Vented Attic | None | None | None | None | None | Single-Family Detached | Single-Family Detached | Single-Family Detached | 750-999 | 0-1499 | Unheated Basement | 1 Car | 1 | 1 | <8 | None | Brick | No | Natural Gas | 65F | Yes | 3F | Night +1h | No Exterior Use | Uninsulated | 100% Usage | Room AC, EER 9.8 | 60% Conditioned | Room AC | No | None | No | Fuel Wall/Floor Furnace, 68% AFUE | Non-Ducted Heating | Natural Gas Fuel Wall/Floor Furnace | None | None | None | No | None | None | None | None | <10000 | <20000 | <20000 | 20 ACH50 | R-13 | Uninsulated | Uninsulated | Uninsulated | Unfinished, Uninsulated | None | Brick, 12-in, 3-wythe, Uninsulated | Summer = 0.7, Winter = 0.85 | PJM | 100% CFL | 100% Usage | 100% Usage | CR04 | None | None | None | None | None | None | None | None | None | None | Typical Efficiency | Cooling Season, 7 days/wk | Left/Right at 15ft | 1 | West | None | 100% | 85% | G26002300 | In metro area, not/partially in principal city | None | None | No | Hour17 | 104 | EF 17.6, 100% Usage | Composition Shingles | Stochastic | 1 | 1 | 2018 | 31 | 12 | 15 | None | MI | Owner | 1 | Medium | Occupied | 1950s | 1940-59 | Natural Gas Standard | Natural Gas | Yes | Southwest Michigan | 42.13 | -86.42 | F18 B18 L18 R18 | Single, Clear, Non-metal | 67.9925 | 0.26198 |  | 275.7799 | 1.0626 |  | 16.1189 | 0.062108 |  | 0 | 0 |  | 949.2572 | 3.6576 |  | 56.5627 | 0.21794 |  | 0 | 0 |  | 0 | 0 |  | 0 | 0 | 0 | 0 | 0 | 36.0477 | 0.1389 |  | 24.911 | 399.1628 | 1.538 |  | 16.412 | 0.063237 |  | 1453.0464 | 5.5987 |  | 0 | 0 | 0 | 339.6694 | 1.3088 |  | 434.0383 | 1.6724 |  | 253.5065 | 0 | 0 | 0 | 0 | 0 | 0 | 0 | 20219.2662 | 77.907 |  | 0 | 2935.1068 | 11.3093 |  | 0 | 0 | 0 | 0 |  | 0 | 0 | 0 | 0 | 0 | 27476.8782 | 27476.8782 | 105.8714 |  | 4322.2121 | 4322.2121 | 0 | 23154.373 | 0 | 776.5048 | 0 | 5278.7393 | 0 | 1733.8106 | 0 | 5278.7393 | 0 | 1655.0715 | 0 | 5278.7393 | 0 | 1800.9137 | 0 | 5278.7393 | 0 | 6055.244 | 7012.5498 | 6933.8107 | 7079.6529
284423 | 0 | 242.131 | TRUE | 885 | Non-CBSA East North Central | 5A | 5A | Hour3 | 2 | Cold | None | Standard Efficiency | East North Central | East North Central | Midwest | Not in a census Place | Gas, 80% Usage | EnergyStar, 80% Usage | Yes | Electric, 80% Usage | 78F | No | 0F | None | Not Applicable | G2600210 | G2600210, G26002400 | None | 290 Rated kWh, 80% Usage | 20 ft^2 | Fiberglass | 0% Leakage, Uninsulated | 2 ft | None | data/cambium/LRMER_MidCase_15_2025start,data/cambium/LRMER_LowRECost_15_2025start,data/cambium/LRMER_95DecarbBy2035_15_2025start,data/cambium/LRMER_LowRECost_25_2025start | kg/MWh,kg/MWh,kg/MWh,kg/MWh | /lib/resources/data/cambium/LRMER_MidCase_15_2025start/RFCMc.csv,/lib/resources/data/cambium/LRMER_LowRECost_15_2025start/RFCMc.csv,/lib/resources/data/cambium/LRMER_95DecarbBy2035_15_2025start/RFCMc.csv,/lib/resources/data/cambium/LRMER_LowRECost_25_2025start/RFCMc.csv | lb/MBtu,lb/MBtu,lb/MBtu,lb/MBtu | 195.9,195.9,195.9,195.9 | 147.3,147.3,147.3,147.3 | 177.8,177.8,177.8,177.8 | LRMER_MidCase_15_2025start,LRMER_LowRECost_15_2025start,LRMER_95DecarbBy2035_15_2025start,LRMER_LowRECost_25_2025start | CO2e,CO2e,CO2e,CO2e | 200.0,200.0,200.0,200.0 | 100-150% | RFCMc | Vented Attic | None | None | None | None | None | Single-Family Detached | Single-Family Detached | Single-Family Detached | 750-999 | 0-1499 | Heated Basement | 1 Car | 2 | 2 | <8 | None | Brick | No | Natural Gas | 70F | No | 0F | None | No Exterior Use | Uninsulated | 50% Usage | AC, SEER 10 | 100% Conditioned | Central AC | Yes | None | No | Fuel Furnace, 80% AFUE | Ducted Heating | Natural Gas Fuel Furnace | None | None | None | No | None | None | None | None | 20000-24999 | 20000-39999 | 20000-39999 | 10 ACH50 | R-30 | Uninsulated | Uninsulated | Uninsulated | Unfinished, Uninsulated | None | Brick, 12-in, 3-wythe, Uninsulated | Summer = 0.7, Winter = 0.85 | None | 100% CFL | 100% Usage | 100% Usage | CR04 | None | EF 6.7 | EF 12, National Average | None | None | None | None | Has Pool | Gas | 1.0 HP Pump | None | Cooling Season, 7 days/wk | Left/Right at 15ft | 3 | Northwest | None | 50% | 85% | G26002400 | In metro area, not/partially in principal city | None | None | No | Hour14 | 104 | EF 17.6, 100% Usage | Composition Shingles | Stochastic | 1 | 1 | 2018 | 31 | 12 | 15 | None | MI | Owner | 1 | Low | Occupied | 1950s | 1940-59 | Natural Gas Standard | Natural Gas | Yes | Southwest Michigan | 42.13 | -86.42 | F9 B9 L9 R9 | Single, Clear, Non-metal | 67.9925 | 0.26198 |  | 37.5131 | 0.14454 |  | 24.618 | 0.094856 |  | 217.7518 | 0.83902 |  | 1304.1663 | 5.0251 |  | 100.5234 | 0.38733 |  | 319.7405 | 1.232 |  | 578.5223 | 2.2291 |  | 0 | 0 | 0 | 0 | 0 | 36.0477 | 0.1389 |  | 24.911 | 399.1628 | 1.538 |  | 16.412 | 0.063237 |  | 978.8574 | 3.7716 |  | 0 | 2073.7709 | 0 | 377.1825 | 1.4533 |  | 1790.0781 | 6.8974 |  | 0 | 0 | 0 | 0 | 498.2208 | 0 | 0 | 0 | 22862.7672 | 88.0927 |  | 0 | 3491.6487 | 13.4537 |  | 0 | 5747.7098 | 0 | 0 |  | 0 | 0 | 0 | 0 | 0 | 40947.5968 | 40947.5968 | 157.7755 |  | 8347.2502 | 8347.2502 | 0 | 32600.3466 | 0 | 1467.8476 | 0 | 7432.2335 | 0 | 3319.2275 | 0 | 7432.2335 | 0 | 3160.4429 | 0 | 7432.2335 | 0 | 3426.0204 | 0 | 7432.2335 | 0 | 8900.081 | 10751.4609 | 10592.6764 | 10858.2538
284445 | 0 | 242.131 | TRUE | 1220 | CBSA Detroit-Warren-Dearborn, MI | 5A | 5A | Hour14 | 3 | Cold | None | Standard Efficiency, No usage | East North Central | East North Central | Midwest | MI, Detroit | Electric, 100% Usage | EnergyStar, 100% Usage | Yes | Gas, 100% Usage | 72F | Yes | 5F | Night Setback +4h | Not Applicable | G2601630 | G2601630, G26003210 | None | None | 20 ft^2 | Fiberglass | 20% Leakage, Uninsulated | 2 ft | None | data/cambium/LRMER_MidCase_15_2025start,data/cambium/LRMER_LowRECost_15_2025start,data/cambium/LRMER_95DecarbBy2035_15_2025start,data/cambium/LRMER_LowRECost_25_2025start | kg/MWh,kg/MWh,kg/MWh,kg/MWh | /lib/resources/data/cambium/LRMER_MidCase_15_2025start/RFCMc.csv,/lib/resources/data/cambium/LRMER_LowRECost_15_2025start/RFCMc.csv,/lib/resources/data/cambium/LRMER_95DecarbBy2035_15_2025start/RFCMc.csv,/lib/resources/data/cambium/LRMER_LowRECost_25_2025start/RFCMc.csv | lb/MBtu,lb/MBtu,lb/MBtu,lb/MBtu | 195.9,195.9,195.9,195.9 | 147.3,147.3,147.3,147.3 | 177.8,177.8,177.8,177.8 | LRMER_MidCase_15_2025start,LRMER_LowRECost_15_2025start,LRMER_95DecarbBy2035_15_2025start,LRMER_LowRECost_25_2025start | CO2e,CO2e,CO2e,CO2e | 200.0,200.0,200.0,200.0 | 100-150% | RFCMc | Vented Attic | None | None | None | None | None | Single-Family Detached | Single-Family Detached | Single-Family Detached | 1000-1499 | 0-1499 | Vented Crawlspace | 1 Car | 1 | 1 | <8 | None | Brick | No | Natural Gas | 55F | No | 0F | None | No Exterior Use | Uninsulated | 100% Usage | AC, SEER 13 | 100% Conditioned | Central AC | Yes | None | No | Fuel Furnace, 76% AFUE | Ducted Heating | Natural Gas Fuel Furnace | None | None | None | No | None | None | None | None | 35000-39999 | 20000-39999 | 20000-39999 | 8 ACH50 | R-38 | Uninsulated | Uninsulated | Uninsulated | Unfinished, Uninsulated | None | Brick, 12-in, 3-wythe, Uninsulated | Summer = 0.7, Winter = 0.85 | MISO | 100% Incandescent | 100% Usage | 100% Usage | CR04 | None | None | None | None | None | None | None | None | None | None | None | Cooling Season, 7 days/wk | Left/Right at 15ft | 4 | West | None | 100% | 85% | G26003210 | In metro area, principal city | None | None | No | Hour17 | 103 | EF 17.6, 100% Usage | Asphalt Shingles, Medium | Stochastic | 1 | 1 | 2018 | 31 | 12 | 15 | None | MI | Renter | 1 | Medium | Vacant | 1950s | 1940-59 | Natural Gas Standard | Natural Gas | Yes | Detroit Metropolita | 42.22 | -83.35 | F18 B18 L18 R18 | Double, Clear, Non-metal, Air | 0 | 0 |  | 0 | 0 |  | 0 | 0 |  | 661.7545 | 1.8497 |  | 2208.5836 | 6.1732 |  | 0 | 0 |  | 0 | 0 |  | 318.8613 | 0.89124 |  | 0 | 0 | 0 | 0 | 0 | 0 | 0 |  | 0 | 0 | 0 |  | 21.9803 | 0.061437 |  | 0 | 0 |  | 0 | 0 | 0 | 0 | 0 |  | 434.0383 | 1.2132 |  | 0 | 0 | 0 | 0 | 0 | 0 | 0 | 0 | 14033.7082 | 39.2254 |  | 0 | 1665.2298 | 4.6545 |  | 0 | 0 | 0 | 0 |  | 0 | 0 | 0 | 0 | 0 | 19344.156 | 19344.156 | 54.0685 |  | 3644.9249 | 3644.9249 | 0 | 15699.2311 | 0 | 699.9261 | 0 | 3579.0806 | 0 | 1514.9863 | 0 | 3579.0806 | 0 | 1463.3044 | 0 | 3579.0806 | 0 | 1548.4387 | 0 | 3579.0806 | 0 | 4279.0067 | 5094.0668 | 5042.385 | 5127.5193
284469 | 0 | 242.131 | TRUE | 1220 | Non-CBSA East North Central | 5A | 5A | Hour2 | 2 | Cold | None | None | East North Central | East North Central | Midwest | In another census Place | Electric, 80% Usage | Standard, 80% Usage | Yes | Electric, 80% Usage | 68F | No | 0F | None | Not Applicable | G2600250 | G2600250, G26002000 | None | None | 20 ft^2 | Fiberglass | None | 2 ft | None | data/cambium/LRMER_MidCase_15_2025start,data/cambium/LRMER_LowRECost_15_2025start,data/cambium/LRMER_95DecarbBy2035_15_2025start,data/cambium/LRMER_LowRECost_25_2025start | kg/MWh,kg/MWh,kg/MWh,kg/MWh | /lib/resources/data/cambium/LRMER_MidCase_15_2025start/RFCMc.csv,/lib/resources/data/cambium/LRMER_LowRECost_15_2025start/RFCMc.csv,/lib/resources/data/cambium/LRMER_95DecarbBy2035_15_2025start/RFCMc.csv,/lib/resources/data/cambium/LRMER_LowRECost_25_2025start/RFCMc.csv | lb/MBtu,lb/MBtu,lb/MBtu,lb/MBtu | 195.9,195.9,195.9,195.9 | 147.3,147.3,147.3,147.3 | 177.8,177.8,177.8,177.8 | LRMER_MidCase_15_2025start,LRMER_LowRECost_15_2025start,LRMER_95DecarbBy2035_15_2025start,LRMER_LowRECost_25_2025start | CO2e,CO2e,CO2e,CO2e | 200.0,200.0,200.0,200.0 | 400%+ | RFCMc | Vented Attic | None | None | None | None | None | Single-Family Detached | Single-Family Detached | Single-Family Detached | 1000-1499 | 0-1499 | Slab | None | 2 | 2 | <8 | None | Brick | No | Natural Gas | 55F | No | 0F | None | No Exterior Use | Uninsulated | 50% Usage | Room AC, EER 10.7 | 60% Conditioned | Room AC | No | None | No | Fuel Wall/Floor Furnace, 60% AFUE | Non-Ducted Heating | Natural Gas Fuel Wall/Floor Furnace | None | None | None | No | None | None | None | None | 70000-79999 | 60000-79999 | 60000-99999 | 20 ACH50 | R-49 | None | None | None | Unfinished, Uninsulated | Uninsulated | Brick, 12-in, 3-wythe, Uninsulated | Summer = 0.7, Winter = 0.85 | MISO | 100% Incandescent | 100% Usage | 100% Usage | CR04 | None | EF 15.9 | None | None | None | None | None | Has Pool | None | 1.0 HP Pump | None | Cooling Season, 7 days/wk | Left/Right at 15ft | 2 | South | None | 50% | 85% | G26002000 | In metro area, not/partially in principal city | None | None | No | Hour18 | 103 | EF 17.6, 100% Usage | Asphalt Shingles, Medium | Stochastic | 1 | 1 | 2018 | 31 | 12 | 15 | None | MI | Renter | 1 | Low | Vacant | 1960s | 1960-79 | Natural Gas Standard | Natural Gas | Yes | W K Kellogg | 42.31 | -85.25 | F6 B6 L6 R6 | Single, Clear, Non-metal | 0 | 0 |  | 0 | 0 |  | 0 | 0 |  | 0 | 0 |  | 1193.0923 | 3.3348 |  | 0 | 0 |  | 0 | 0 |  | 0 | 0 |  | 0 | 0 | 0 | 0 | 0 | 0 | 0 |  | 0 | 0 | 0 |  | 16.412 | 0.045873 |  | 0 | 0 |  | 0 | 1853.3814 | 0 | 0 | 0 |  | 914.0887 | 2.555 |  | 0 | 0 | 0 | 0 | 0 | 0 | 0 | 0 | 21035.4691 | 58.7959 |  | 0 | 1692.4854 | 4.7306 |  | 0 | 0 | 0 | 0 |  | 0 | 0 | 0 | 0 | 0 | 26705.222 | 26705.222 | 74.6433 |  | 3976.9744 | 3976.9744 | 0 | 22727.9545 | 0 | 684.3162 | 0 | 5181.5331 | 0 | 1554.4846 | 0 | 5181.5331 | 0 | 1502.0339 | 0 | 5181.5331 | 0 | 1583.7091 | 0 | 5181.5331 | 0 | 5865.8493 | 6736.0177 | 6683.567 | 6765.2422
284474 | 0 | 242.131 | TRUE | 2176 | Non-CBSA East North Central | 5A | 5A | Hour1 | 3 | Cold | None | Standard Efficiency | East North Central | East North Central | Midwest | In another census Place | Gas, 120% Usage | EnergyStar, 120% Usage | Yes | Electric, 120% Usage | 78F | Yes | 5F | Night Setback +2h | Not Applicable | G2601550 | G2601550, G26001704 | None | None | 20 ft^2 | Fiberglass | 20% Leakage, Uninsulated | 2 ft | None | data/cambium/LRMER_MidCase_15_2025start,data/cambium/LRMER_LowRECost_15_2025start,data/cambium/LRMER_95DecarbBy2035_15_2025start,data/cambium/LRMER_LowRECost_25_2025start | kg/MWh,kg/MWh,kg/MWh,kg/MWh | /lib/resources/data/cambium/LRMER_MidCase_15_2025start/RFCMc.csv,/lib/resources/data/cambium/LRMER_LowRECost_15_2025start/RFCMc.csv,/lib/resources/data/cambium/LRMER_95DecarbBy2035_15_2025start/RFCMc.csv,/lib/resources/data/cambium/LRMER_LowRECost_25_2025start/RFCMc.csv | lb/MBtu,lb/MBtu,lb/MBtu,lb/MBtu | 195.9,195.9,195.9,195.9 | 147.3,147.3,147.3,147.3 | 177.8,177.8,177.8,177.8 | LRMER_MidCase_15_2025start,LRMER_LowRECost_15_2025start,LRMER_95DecarbBy2035_15_2025start,LRMER_LowRECost_25_2025start | CO2e,CO2e,CO2e,CO2e | 200.0,200.0,200.0,200.0 | 400%+ | RFCMc | Vented Attic | None | None | None | None | None | Single-Family Detached | Single-Family Detached | Single-Family Detached | 2000-2499 | 1500-2499 | Unheated Basement | 2 Car | 2 | 2 | <8 | None | Brick | No | Natural Gas | 65F | Yes | 3F | Night +2h | No Exterior Use | Uninsulated | 200% Usage | Room AC, EER 10.7 | 20% Conditioned | Room AC | Yes | None | No | Fuel Furnace, 92.5% AFUE | Ducted Heating | Natural Gas Fuel Furnace | None | None | None | No | None | None | None | None | 100000-119999 | 100000-119999 | 100000-149999 | 15 ACH50 | R-49 | Uninsulated | Uninsulated | Uninsulated | Unfinished, Uninsulated | None | Brick, 12-in, 3-wythe, Uninsulated | Summer = 0.7, Winter = 0.85 | MISO | 100% Incandescent | 100% Usage | 100% Usage | CR04 | None | None | None | None | None | None | Electric | None | None | None | None | Cooling Season, 7 days/wk | Left/Right at 15ft | 4 | East | None | 200% | 85% | G26001704 | Not/partially in metro area | None | None | No | Hour13 | 103 | EF 17.6, 100% Usage | Slate | Stochastic | 1 | 1 | 2018 | 31 | 12 | 15 | None | MI | Owner | 1 | High | Occupied | <1940 | <1940 | Natural Gas Standard | Natural Gas | Yes | Livingston Co | 42.63 | -83.98 | F9 B9 L9 R9 | Double, Low-E, Non-metal, Air, M-Gain | 67.9925 | 0.10655 |  | 69.4578 | 0.10885 |  | 45.426 | 0.071187 |  | 0 | 0 |  | 382.1647 | 0.59889 |  | 0 | 0 |  | 0 | 0 |  | 735.6084 | 1.1528 |  | 0 | 0 | 1249.655 | 1234.4153 | 0 | 208.6666 | 0.327 |  | 99.9372 | 2355.9983 | 3.6921 |  | 21.9803 | 0.034445 |  | 5078.6286 | 7.9587 |  | 0 | 0 | 0 | 644.7564 | 1.0104 |  | 434.0383 | 0.68018 |  | 0 | 0 | 0 | 0 | 924.6392 | 0 | 0 | 0 | 33205.5384 | 52.0363 |  | 0 | 11565.1706 | 18.1237 |  | 0 | 0 | 0 | 0 |  | 0 | 0 | 0 | 0 | 0 | 58324.6598 | 58324.6598 | 91.4003 |  | 12629.3116 | 12629.3116 | 0 | 45695.3482 | 0 | 2288.8226 | 0 | 10417.5775 | 0 | 5143.9557 | 0 | 10417.5775 | 0 | 4822.5782 | 0 | 10417.5775 | 0 | 5389.1006 | 0 | 10417.5775 | 0 | 12706.4001 | 15561.5331 | 15240.1557 | 15806.678
284484 | 0 | 242.131 | TRUE | 1220 | Non-CBSA East North Central | 6A | 6A | Hour21 | 3 | Cold | None | None | East North Central | East North Central | Midwest | In another census Place | Electric, 100% Usage | Standard, 100% Usage | Yes | Gas, 100% Usage | 72F | No | 0F | None | Not Applicable | G2601010 | G2601010, G26000500 | None | None | 20 ft^2 | Fiberglass | 20% Leakage, Uninsulated | 2 ft | None | data/cambium/LRMER_MidCase_15_2025start,data/cambium/LRMER_LowRECost_15_2025start,data/cambium/LRMER_95DecarbBy2035_15_2025start,data/cambium/LRMER_LowRECost_25_2025start | kg/MWh,kg/MWh,kg/MWh,kg/MWh | /lib/resources/data/cambium/LRMER_MidCase_15_2025start/RFCMc.csv,/lib/resources/data/cambium/LRMER_LowRECost_15_2025start/RFCMc.csv,/lib/resources/data/cambium/LRMER_95DecarbBy2035_15_2025start/RFCMc.csv,/lib/resources/data/cambium/LRMER_LowRECost_25_2025start/RFCMc.csv | lb/MBtu,lb/MBtu,lb/MBtu,lb/MBtu | 195.9,195.9,195.9,195.9 | 147.3,147.3,147.3,147.3 | 177.8,177.8,177.8,177.8 | LRMER_MidCase_15_2025start,LRMER_LowRECost_15_2025start,LRMER_95DecarbBy2035_15_2025start,LRMER_LowRECost_25_2025start | CO2e,CO2e,CO2e,CO2e | 200.0,200.0,200.0,200.0 | 400%+ | RFCMc | Vented Attic | None | None | None | None | None | Single-Family Detached | Single-Family Detached | Single-Family Detached | 1000-1499 | 0-1499 | Unheated Basement | None | 1 | 1 | <8 | None | Brick | No | Natural Gas | 68F | No | 0F | None | No Exterior Use | Uninsulated | 100% Usage | None | None | None | Yes | None | No | Fuel Furnace, 76% AFUE | Ducted Heating | Natural Gas Fuel Furnace | None | None | None | No | None | None | None | None | 60000-69999 | 60000-79999 | 60000-99999 | 15 ACH50 | R-19 | Uninsulated | Uninsulated | Uninsulated | Unfinished, Uninsulated | None | Brick, 12-in, 3-wythe, R-7 | Summer = 0.7, Winter = 0.85 | MISO | 100% LED | 100% Usage | 100% Usage | CR04 | None | EF 15.9 | None | None | None | None | None | None | None | None | None | Cooling Season, 7 days/wk | Left/Right at 15ft | 2 | Northwest | None | 100% | 85% | G26000500 | Not/partially in metro area | None | None | No | Hour13 | 103 | EF 15.9, 100% Usage | Asphalt Shingles, Medium | Stochastic | 1 | 1 | 2018 | 31 | 12 | 15 | None | MI | Owner | 1 | Medium | Occupied | 1970s | 1960-79 | Natural Gas Standard | Natural Gas | Yes | Manistee Co Blacker | 44.27 | -86.23 | F9 B9 L9 R9 | Double, Clear, Metal, Air | 0 | 0 |  | 762.864 | 2.1323 |  | 28.4279 | 0.079458 |  | 0 | 0 |  | 0 | 0 |  | 0 | 0 |  | 0 | 0 |  | 703.0775 | 1.9652 |  | 0 | 0 | 0 | 0 | 0 | 26.9625 | 0.075363 |  | 0 | 375.131 | 1.0485 |  | 21.9803 | 0.061437 |  | 1790.6642 | 5.0051 |  | 0 | 0 | 0 | 27.8418 | 0.07782 |  | 960.1008 | 2.6836 |  | 0 | 0 | 0 | 0 | 0 | 0 | 0 | 0 | 29272.2315 | 81.8183 |  | 0 | 4570.4433 | 12.7748 |  | 0 | 0 | 813.5653 | 2.274 |  | 0 | 0 | 0 | 0 | 0 | 39352.9971 | 39352.9971 | 109.9949 |  | 4697.05 | 4697.05 | 0 | 34655.9471 | 0 | 832.577 | 0 | 7900.8715 | 0 | 1891.897 | 0 | 7900.8715 | 0 | 1771.6479 | 0 | 7900.8715 | 0 | 1972.1847 | 0 | 7900.8715 | 0 | 8733.4484 | 9792.7685 | 9672.5194 | 9873.0562
284485 | 0 | 242.131 | TRUE | 3301 | Non-CBSA East North Central | 6A | 6A | Hour7 | 3 | Cold | None | None | East North Central | East North Central | Midwest | Not in a census Place | Electric, 100% Usage | EnergyStar, 100% Usage | Yes | Gas, 100% Usage | 75F | No | 0F | None | Not Applicable | G2600290 | G2600290, G26000400 | None | 290 Rated kWh, 100% Usage | 20 ft^2 | Fiberglass | 0% Leakage, Uninsulated | 2 ft | None | data/cambium/LRMER_MidCase_15_2025start,data/cambium/LRMER_LowRECost_15_2025start,data/cambium/LRMER_95DecarbBy2035_15_2025start,data/cambium/LRMER_LowRECost_25_2025start | kg/MWh,kg/MWh,kg/MWh,kg/MWh | /lib/resources/data/cambium/LRMER_MidCase_15_2025start/RFCMc.csv,/lib/resources/data/cambium/LRMER_LowRECost_15_2025start/RFCMc.csv,/lib/resources/data/cambium/LRMER_95DecarbBy2035_15_2025start/RFCMc.csv,/lib/resources/data/cambium/LRMER_LowRECost_25_2025start/RFCMc.csv | lb/MBtu,lb/MBtu,lb/MBtu,lb/MBtu | 195.9,195.9,195.9,195.9 | 147.3,147.3,147.3,147.3 | 177.8,177.8,177.8,177.8 | LRMER_MidCase_15_2025start,LRMER_LowRECost_15_2025start,LRMER_95DecarbBy2035_15_2025start,LRMER_LowRECost_25_2025start | CO2e,CO2e,CO2e,CO2e | 200.0,200.0,200.0,200.0 | 300-400% | RFCMc | Vented Attic | None | None | None | None | None | Single-Family Detached | Single-Family Detached | Single-Family Detached | 3000-3999 | 2500-3999 | Heated Basement | 2 Car | 2 | 2 | <8 | None | Brick | No | Natural Gas | 55F | No | 0F | None | No Exterior Use | Uninsulated | 100% Usage | AC, SEER 13 | 60% Conditioned | Central AC | Yes | None | No | Fuel Furnace, 80% AFUE | Ducted Heating | Natural Gas Fuel Furnace | None | None | None | No | None | None | None | None | 35000-39999 | 20000-39999 | 20000-39999 | 6 ACH50 | R-38 | Uninsulated | Wall R-5, Exterior | R-5, Exterior | Unfinished, Uninsulated | None | Brick, 12-in, 3-wythe, R-11 | Summer = 0.7, Winter = 0.85 | MISO | 100% Incandescent | 100% Usage | 100% Usage | CR04 | None | None | EF 12, National Average | None | None | None | None | None | None | None | None | Cooling Season, 7 days/wk | Left/Right at 15ft | 1 | Northeast | None | 100% | 85% | G26000400 | Not/partially in metro area | None | None | No | Hour7 | 103 | EF 10.5, 100% Usage | Metal, Dark | Stochastic | 1 | 1 | 2018 | 31 | 12 | 15 | None | MI | Owner | 1 | Medium | Vacant | 1980s | 1980-99 | Natural Gas Standard | Natural Gas | Yes | Charlevoix Muni | 45.31 | -85.27 | F15 B15 L15 R15 | Double, Clear, Non-metal, Air | 0 | 0 |  | 0 | 0 |  | 0 | 0 |  | 33.117 | 0.034211 |  | 492.9455 | 0.50922 |  | 0 | 0 |  | 319.7405 | 0.3303 |  | 465.1038 | 0.48046 |  | 0 | 0 | 0 | 0 | 0 | 0 | 0 |  | 0 | 0 | 0 |  | 21.9803 | 0.022706 |  | 0 | 0 |  | 0 | 0 | 0 | 0 | 0 |  | 727.1093 | 0.75112 |  | 0 | 0 | 0 | 0 | 0 | 0 | 0 | 0 | 18364.1263 | 18.9705 |  | 0 | 1647.3525 | 1.7017 |  | 0 | 0 | 0 | 0 |  | 0 | 0 | 0 | 0 | 0 | 22071.4754 | 22071.4754 | 22.8003 |  | 2059.9966 | 2059.9966 | 0 | 20011.7719 | 0 | 377.1684 | 0 | 4562.2629 | 0 | 839.3228 | 0 | 4562.2629 | 0 | 792.3565 | 0 | 4562.2629 | 0 | 871.4203 | 0 | 4562.2629 | 0 | 4939.4313 | 5401.5857 | 5354.6194 | 5433.6832
284506 | 0 | 242.131 | TRUE | 1690 | Non-CBSA East North Central | 6A | 6A | Hour6 | 3 | Cold | None | Standard Efficiency | East North Central | East North Central | Midwest | Not in a census Place | Electric, 120% Usage | EnergyStar, 120% Usage | Yes | Gas, 120% Usage | 70F | No | 0F | None | Not Applicable | G2600410 | G2600410, G26000200 | None | None | 20 ft^2 | Fiberglass | 10% Leakage, Uninsulated | 2 ft | None | data/cambium/LRMER_MidCase_15_2025start,data/cambium/LRMER_LowRECost_15_2025start,data/cambium/LRMER_95DecarbBy2035_15_2025start,data/cambium/LRMER_LowRECost_25_2025start | kg/MWh,kg/MWh,kg/MWh,kg/MWh | /lib/resources/data/cambium/LRMER_MidCase_15_2025start/MROEc.csv,/lib/resources/data/cambium/LRMER_LowRECost_15_2025start/MROEc.csv,/lib/resources/data/cambium/LRMER_95DecarbBy2035_15_2025start/MROEc.csv,/lib/resources/data/cambium/LRMER_LowRECost_25_2025start/MROEc.csv | lb/MBtu,lb/MBtu,lb/MBtu,lb/MBtu | 195.9,195.9,195.9,195.9 | 147.3,147.3,147.3,147.3 | 177.8,177.8,177.8,177.8 | LRMER_MidCase_15_2025start,LRMER_LowRECost_15_2025start,LRMER_95DecarbBy2035_15_2025start,LRMER_LowRECost_25_2025start | CO2e,CO2e,CO2e,CO2e | 200.0,200.0,200.0,200.0 | 100-150% | MROEc | Vented Attic | None | None | None | None | None | Single-Family Detached | Single-Family Detached | Single-Family Detached | 1500-1999 | 1500-2499 | Unheated Basement | 1 Car | 1 | 1 | <8 | Vinyl, Light | Brick | No | Natural Gas | 62F | No | 0F | None | No Exterior Use | Uninsulated | 200% Usage | AC, SEER 15 | 80% Conditioned | Central AC | Yes | None | No | Fuel Wall/Floor Furnace, 68% AFUE | Non-Ducted Heating | Natural Gas Fuel Wall/Floor Furnace | None | None | None | No | None | None | None | None | 20000-24999 | 20000-39999 | 20000-39999 | 15 ACH50 | R-30 | Uninsulated | Uninsulated | Uninsulated | Unfinished, Uninsulated | None | Brick, 12-in, 3-wythe, R-7 | Summer = 0.7, Winter = 0.85 | MISO | 100% Incandescent | 100% Usage | 100% Usage | CR04 | None | EF 19.9 | None | None | None | None | None | None | None | None | Typical Efficiency | Cooling Season, 7 days/wk | Left/Right at 15ft | 2 | East | None | 200% | 85% | G26000200 | Not/partially in metro area | None | None | No | Hour20 | 74 | EF 17.6, 100% Usage | Composition Shingles | Stochastic | 1 | 1 | 2018 | 31 | 12 | 15 | None | MI | Owner | 1 | High | Occupied | 1970s | 1960-79 | Electric Standard | Electricity | Yes | Delta Co | 45.72 | -87.09 | F12 B12 L12 R12 | Single, Clear, Metal | 27.2556 | 0.054995 |  | 480.0504 | 0.96862 |  | 28.1348 | 0.056769 |  | 313.293 | 0.63215 |  | 1229.7262 | 2.4813 |  | 0 | 0 |  | 0 | 0 |  | 0 | 0 |  | 0 | 0 | 0 | 0 | 5148.9656 | 184.6348 | 0.37255 |  | 99.9372 | 1938.9582 | 3.9123 |  | 21.9803 | 0.044351 |  | 3821.3537 | 7.7105 |  | 0 | 0 | 0 | 33.4101 | 0.067413 |  | 817.9614 | 1.6504 |  | 351.6853 | 0 | 0 | 0 | 0 | 0 | 0 | 0 | 28063.8995 | 56.626 |  | 0 | 0 | 0 |  | 0 | 0 | 976.2197 | 1.9698 |  | 0 | 0 | 0 | 0 | 0 | 43537.1728 | 43537.1728 | 87.8472 |  | 14497.0535 | 14497.0535 | 0 | 29040.1193 | 0 | 2468.5622 | 0 | 6620.5308 | 0 | 4101.7827 | 0 | 6620.5308 | 0 | 3784.8083 | 0 | 6620.5308 | 0 | 5077.7697 | 0 | 6620.5308 | 0 | 9089.093 | 10722.3135 | 10405.3391 | 11698.3005
284507 | 0 | 242.131 | TRUE | 8194 | CBSA Detroit-Warren-Dearborn, MI | 5A | 5A | Hour7 | 3 | Cold | None | Standard Efficiency | East North Central | East North Central | Midwest | In another census Place | Gas, 80% Usage | EnergyStar, 80% Usage | Yes | Electric, 80% Usage | 72F | No | 0F | None | Not Applicable | G2601250 | G2601250, G26002906 | None | None | 20 ft^2 | Fiberglass | None | 2 ft | None | data/cambium/LRMER_MidCase_15_2025start,data/cambium/LRMER_LowRECost_15_2025start,data/cambium/LRMER_95DecarbBy2035_15_2025start,data/cambium/LRMER_LowRECost_25_2025start | kg/MWh,kg/MWh,kg/MWh,kg/MWh | /lib/resources/data/cambium/LRMER_MidCase_15_2025start/RFCMc.csv,/lib/resources/data/cambium/LRMER_LowRECost_15_2025start/RFCMc.csv,/lib/resources/data/cambium/LRMER_95DecarbBy2035_15_2025start/RFCMc.csv,/lib/resources/data/cambium/LRMER_LowRECost_25_2025start/RFCMc.csv | lb/MBtu,lb/MBtu,lb/MBtu,lb/MBtu | 195.9,195.9,195.9,195.9 | 147.3,147.3,147.3,147.3 | 177.8,177.8,177.8,177.8 | LRMER_MidCase_15_2025start,LRMER_LowRECost_15_2025start,LRMER_95DecarbBy2035_15_2025start,LRMER_LowRECost_25_2025start | CO2e,CO2e,CO2e,CO2e | 200.0,200.0,200.0,200.0 | 400%+ | RFCMc | Vented Attic | None | None | None | None | None | Single-Family Detached | Single-Family Detached | Single-Family Detached | 4000+ | 4000+ | Slab | 2 Car | 1 | 1 | <8 | None | Brick | No | Natural Gas | 68F | Yes | 3F | Night -3h | No Exterior Use | Uninsulated | 50% Usage | Room AC, EER 9.8 | 20% Conditioned | Room AC | No | None | No | Fuel Wall/Floor Furnace, 68% AFUE | Non-Ducted Heating | Natural Gas Fuel Wall/Floor Furnace | None | None | None | No | None | None | None | None | 200000+ | 140000+ | 150000+ | 15 ACH50 | R-19 | None | None | None | Unfinished, Uninsulated | Uninsulated | Brick, 12-in, 3-wythe, Uninsulated | Summer = 0.7, Winter = 0.85 | MISO | 100% LED | 100% Usage | 100% Usage | CR04 | None | None | EF 12, National Average | None | None | None | None | None | None | None | None | Cooling Season, 7 days/wk | Left/Right at 15ft | 4 | Southeast | None | 50% | 85% | G26002906 | In metro area, not/partially in principal city | None | None | No | Hour11 | 103 | EF 15.9, 100% Usage | Composition Shingles | Stochastic | 1 | 1 | 2018 | 31 | 12 | 15 | None | MI | Owner | 1 | Low | Occupied | 1950s | 1940-59 | Natural Gas Standard | Natural Gas | Yes | Oakland Co Intl | 42.67 | -83.42 | F18 B18 L18 R18 | Double, Clear, Non-metal, Air | 67.9925 | 0.028296 |  | 46.3052 | 0.01927 |  | 30.1863 | 0.012562 |  | 0 | 0 |  | 1230.6054 | 0.51213 |  | 0 | 0 |  | 319.7405 | 0.13306 |  | 0 | 0 |  | 0 | 0 | 0 | 0 | 0 | 84.9906 | 0.03537 |  | 16.7051 | 1837.8487 | 0.76484 |  | 21.9803 | 0.0091473 |  | 2036.8439 | 0.84765 |  | 0 | 0 | 0 | 429.9353 | 0.17892 |  | 480.0504 | 0.19978 |  | 0 | 0 | 0 | 0 | 616.3285 | 0 | 0 | 0 | 114381.8287 | 47.6009 |  | 0 | 4077.4978 | 1.6969 |  | 0 | 0 | 0 | 0 |  | 0 | 0 | 0 | 0 | 0 | 125679.1323 | 125679.1323 | 52.3024 |  | 6603.1843 | 6603.1843 | 0 | 119075.655 | 0 | 1189.2602 | 0 | 27146.8216 | 0 | 2656.4428 | 0 | 27146.8216 | 0 | 2527.1123 | 0 | 27146.8216 | 0 | 2765.5627 | 0 | 27146.8216 | 0 | 28336.0818 | 29803.2644 | 29673.9339 | 29912.3843
284510 | 0 | 242.131 | TRUE | 1220 | Non-CBSA East North Central | 5A | 5A | Hour2 | 3 | Cold | None | None | East North Central | East North Central | Midwest | MI, Lansing | None | None | None | Electric, 120% Usage | 75F | Yes | 5F | Night Setup +4h | Not Applicable | G2600650 | G2600650, G26001802 | None | None | 20 ft^2 | Fiberglass | 20% Leakage, Uninsulated | 2 ft | None | data/cambium/LRMER_MidCase_15_2025start,data/cambium/LRMER_LowRECost_15_2025start,data/cambium/LRMER_95DecarbBy2035_15_2025start,data/cambium/LRMER_LowRECost_25_2025start | kg/MWh,kg/MWh,kg/MWh,kg/MWh | /lib/resources/data/cambium/LRMER_MidCase_15_2025start/RFCMc.csv,/lib/resources/data/cambium/LRMER_LowRECost_15_2025start/RFCMc.csv,/lib/resources/data/cambium/LRMER_95DecarbBy2035_15_2025start/RFCMc.csv,/lib/resources/data/cambium/LRMER_LowRECost_25_2025start/RFCMc.csv | lb/MBtu,lb/MBtu,lb/MBtu,lb/MBtu | 195.9,195.9,195.9,195.9 | 147.3,147.3,147.3,147.3 | 177.8,177.8,177.8,177.8 | LRMER_MidCase_15_2025start,LRMER_LowRECost_15_2025start,LRMER_95DecarbBy2035_15_2025start,LRMER_LowRECost_25_2025start | CO2e,CO2e,CO2e,CO2e | 200.0,200.0,200.0,200.0 | 150-200% | RFCMc | Vented Attic | None | None | None | None | None | Single-Family Detached | Single-Family Detached | Single-Family Detached | 1000-1499 | 0-1499 | Unheated Basement | None | 1 | 1 | <8 | None | Brick | No | Natural Gas | 68F | No | 0F | None | No Exterior Use | Uninsulated | 200% Usage | None | None | None | Yes | None | No | Fuel Furnace, 60% AFUE | Ducted Heating | Natural Gas Fuel Furnace | None | None | None | No | None | None | None | None | 15000-19999 | <20000 | <20000 | 30 ACH50 | R-38 | Uninsulated | Uninsulated | Uninsulated | Unfinished, Uninsulated | None | Brick, 12-in, 3-wythe, Uninsulated | Summer = 0.7, Winter = 0.85 | MISO | 100% LED | 100% Usage | 100% Usage | CR04 | None | None | None | None | None | None | None | None | None | None | None | Cooling Season, 7 days/wk | Left/Right at 15ft | 1 | North | None | 200% | 85% | G26001802 | In metro area, not/partially in principal city | None | None | No | Hour9 | 103 | EF 15.9, 100% Usage | Composition Shingles | Stochastic | 1 | 1 | 2018 | 31 | 12 | 15 | None | MI | Owner | 1 | High | Occupied | 1940s | 1940-59 | Natural Gas Standard | Natural Gas | Yes | Mason Jewett Fld | 42.57 | -84.42 | F9 B9 L9 R9 | Single, Clear, Non-metal, Exterior Clear Storm | 0 | 0 |  | 0 | 0 |  | 0 | 0 |  | 0 | 0 |  | 0 | 0 |  | 0 | 0 |  | 0 | 0 |  | 814.1514 | 2.2756 |  | 0 | 0 | 0 | 0 | 0 | 26.9625 | 0.075363 |  | 0 | 375.131 | 1.0485 |  | 21.9803 | 0.061437 |  | 3076.9532 | 8.6003 |  | 0 | 0 | 0 | 407.3688 | 1.1386 |  | 480.0504 | 1.3418 |  | 0 | 0 | 0 | 0 | 0 | 0 | 0 | 0 | 42546.2995 | 118.9204 |  | 0 | 3856.8153 | 10.7801 |  | 0 | 0 | 0 | 0 |  | 0 | 0 | 0 | 0 | 0 | 51605.4194 | 51605.4194 | 144.2414 |  | 5202.3046 | 5202.3046 | 0 | 46403.1148 | 0 | 935.0403 | 0 | 10578.9847 | 0 | 2117.1927 | 0 | 10578.9847 | 0 | 1974.9856 | 0 | 10578.9847 | 0 | 2212.9207 | 0 | 10578.9847 | 0 | 11514.025 | 12696.1774 | 12553.9703 | 12791.9054
284551 | 0 | 242.131 | TRUE | 853 | Non-CBSA East North Central | 5A | 5A | Hour12 | 2 | Cold | None | Standard Efficiency | East North Central | East North Central | Midwest | MI, Kalamazoo | None | None | None | Electric, 80% Usage | 78F | No | 0F | None | Double-Loaded Interior | G2600770 | G2600770, G26002102 | None | 290 Rated kWh, 80% Usage | 20 ft^2 | Fiberglass | 20% Leakage, Uninsulated | 2 ft | None | data/cambium/LRMER_MidCase_15_2025start,data/cambium/LRMER_LowRECost_15_2025start,data/cambium/LRMER_95DecarbBy2035_15_2025start,data/cambium/LRMER_LowRECost_25_2025start | kg/MWh,kg/MWh,kg/MWh,kg/MWh | /lib/resources/data/cambium/LRMER_MidCase_15_2025start/RFCMc.csv,/lib/resources/data/cambium/LRMER_LowRECost_15_2025start/RFCMc.csv,/lib/resources/data/cambium/LRMER_95DecarbBy2035_15_2025start/RFCMc.csv,/lib/resources/data/cambium/LRMER_LowRECost_25_2025start/RFCMc.csv | lb/MBtu,lb/MBtu,lb/MBtu,lb/MBtu | 195.9,195.9,195.9,195.9 | 147.3,147.3,147.3,147.3 | 177.8,177.8,177.8,177.8 | LRMER_MidCase_15_2025start,LRMER_LowRECost_15_2025start,LRMER_95DecarbBy2035_15_2025start,LRMER_LowRECost_25_2025start | CO2e,CO2e,CO2e,CO2e | 200.0,200.0,200.0,200.0 | 200-300% | RFCMc | None | Left | None | Top | 20 | None | 20 to 49 Unit | Multifamily with 5+ units, 1-3 stories | Multi-Family with 5+ Units | 750-999 | 0-1499 | Vented Crawlspace | None | 3 | 3 | <8 | Vinyl, Light | Brick | No | Electricity | 65F | No | 0F | None | No Exterior Use | Uninsulated | 50% Usage | AC, SEER 10 | 100% Conditioned | Central AC | Yes | None | No | Electric Furnace, 100% AFUE | Ducted Heating | Electricity Electric Furnace | None | None | None | No | None | None | None | None | 45000-49999 | 40000-59999 | 40000-59999 | 30 ACH50 | None | Uninsulated | Uninsulated | Uninsulated | Finished, R-30 | None | Brick, 12-in, 3-wythe, R-7 | Summer = 0.7, Winter = 0.85 | MISO | 100% CFL | 100% Usage | 100% Usage | CR04 | None | None | None | Gas Fireplace | None | None | None | None | None | None | None | Cooling Season, 7 days/wk | 7 | 2 | North | None | 50% | 89% | G26002102 | In metro area, principal city | None | None | None | Hour21 | 104 | EF 17.6, 100% Usage | Asphalt Shingles, Medium | Stochastic | 1 | 1 | 2018 | 31 | 12 | 15 | None | MI | Renter | 1 | Low | Occupied | 1970s | 1960-79 | Electric Standard | Electricity | No | Kalamazoo Battle Cr | 42.24 | -85.55 | F12 B12 L12 R12 | Double, Clear, Metal, Air | 67.9925 | 0.27181 |  | 0 | 0 |  | 0 | 0 |  | 59.2004 | 0.23666 |  | 933.7244 | 3.7327 |  | 66.2341 | 0.26478 |  | 0 | 0 |  | 249.4035 | 0.99703 |  | 0 | 10440.9499 | 0 | 0 | 1285.9959 | 35.7547 | 0.14293 |  | 0 | 390.3707 | 1.5606 |  | 16.412 | 0.065609 |  | 697.5091 | 2.7884 |  | 0 | 0 | 0 | 311.5345 | 1.2454 |  | 434.0383 | 1.7351 |  | 0 | 0 | 0 | 0 | 0 | 1314.4237 | 0 | 0 | 0 | 0 |  | 0 | 0 | 0 |  | 0 | 0 | 0 | 0 |  | 0 | 0 | 0 | 0 | 0 | 16303.5436 | 16303.5436 | 65.1759 |  | 14988.8268 | 14988.8268 | 0 | 1314.4237 | 0 | 2738.676 | 0 | 299.6876 | 0 | 6155.2535 | 0 | 299.6876 | 0 | 5685.7441 | 0 | 299.6876 | 0 | 6450.2808 | 0 | 299.6876 | 0 | 3038.3635 | 6454.941 | 5985.4316 | 6749.9684
284573 | 0 | 242.131 | TRUE | 1675 | Non-CBSA East North Central | 5A | 5A | Hour3 | 3 | Cold | None | None | East North Central | East North Central | Midwest | In another census Place | None | None | None | Electric, 100% Usage | 70F | No | 0F | None | Not Applicable | G2600810 | G2600810, G26001001 | None | 290 Rated kWh, 100% Usage | 20 ft^2 | Fiberglass | 0% Leakage, Uninsulated | 2 ft | None | data/cambium/LRMER_MidCase_15_2025start,data/cambium/LRMER_LowRECost_15_2025start,data/cambium/LRMER_95DecarbBy2035_15_2025start,data/cambium/LRMER_LowRECost_25_2025start | kg/MWh,kg/MWh,kg/MWh,kg/MWh | /lib/resources/data/cambium/LRMER_MidCase_15_2025start/RFCMc.csv,/lib/resources/data/cambium/LRMER_LowRECost_15_2025start/RFCMc.csv,/lib/resources/data/cambium/LRMER_95DecarbBy2035_15_2025start/RFCMc.csv,/lib/resources/data/cambium/LRMER_LowRECost_25_2025start/RFCMc.csv | lb/MBtu,lb/MBtu,lb/MBtu,lb/MBtu | 195.9,195.9,195.9,195.9 | 147.3,147.3,147.3,147.3 | 177.8,177.8,177.8,177.8 | LRMER_MidCase_15_2025start,LRMER_LowRECost_15_2025start,LRMER_95DecarbBy2035_15_2025start,LRMER_LowRECost_25_2025start | CO2e,CO2e,CO2e,CO2e | 200.0,200.0,200.0,200.0 | 400%+ | RFCMc | Vented Attic | None | Middle | None | None | 6 | Single-Family Attached | Single-Family Attached | Single-Family Attached | 1500-1999 | 1500-2499 | Heated Basement | None | 2 | 2 | <8 | Brick, Medium/Dark | Wood Frame | No | Natural Gas | 70F | No | 0F | None | No Exterior Use | Uninsulated | 100% Usage | AC, SEER 13 | 100% Conditioned | Central AC | Yes | None | No | Fuel Furnace, 80% AFUE | Ducted Heating | Natural Gas Fuel Furnace | None | None | None | No | None | None | None | None | 80000-99999 | 80000-99999 | 60000-99999 | 7 ACH50 | R-38 | Uninsulated | Wall R-10, Exterior | R-10, Exterior | Unfinished, Uninsulated | None | Wood Stud, R-15 | Summer = 0.7, Winter = 0.85 | MISO | 100% CFL | 100% Usage | 100% Usage | CR04 | None | EF 15.9 | None | None | None | None | None | None | None | None | None | Cooling Season, 7 days/wk | 7 | 1 | East | None | 100% | 104% | G26001001 | In metro area, not/partially in principal city | None | None | No | Hour17 | 103 | EF 17.6, 100% Usage | Composition Shingles | Stochastic | 1 | 1 | 2018 | 31 | 12 | 15 | None | MI | Owner | 1 | Medium | Occupied | 2000s | 2000-09 | Natural Gas Standard | Natural Gas | Yes | Grand Rapids Kent C | 42.88 | -85.52 | F12 B12 L12 R12 | Double, Low-E, Non-metal, Air, M-Gain | 0 | 0 |  | 0 | 0 |  | 0 | 0 |  | 284.8651 | 0.57993 |  | 1228.5539 | 2.5011 |  | 60.3726 | 0.12291 |  | 0 | 0 |  | 203.3913 | 0.41407 |  | 0 | 0 | 0 | 0 | 0 | 46.0122 | 0.093673 |  | 0 | 616.0354 | 1.2541 |  | 21.9803 | 0.044748 |  | 1872.4311 | 3.8119 |  | 0 | 0 | 0 | 346.9961 | 0.70642 |  | 914.0887 | 1.8609 |  | 0 | 0 | 0 | 0 | 0 | 0 | 0 | 0 | 8158.8055 | 16.6099 |  | 0 | 2978.7744 | 6.0643 |  | 0 | 0 | 0 | 0 |  | 0 | 0 | 0 | 0 | 0 | 16732.3066 | 16732.3066 | 34.064 |  | 5594.7267 | 5594.7267 | 0 | 11137.5799 | 0 | 1019.0252 | 0 | 2539.1334 | 0 | 2276.8867 | 0 | 2539.1334 | 0 | 2152.3833 | 0 | 2539.1334 | 0 | 2375.9041 | 0 | 2539.1334 | 0 | 3558.1586 | 4816.0202 | 4691.5168 | 4915.0376
284574 | 0 | 242.131 | TRUE | 1220 | CBSA Detroit-Warren-Dearborn, MI | 5A | 5A | Hour23 | 3 | Cold | None | Standard Efficiency | East North Central | East North Central | Midwest | MI, Sterling Heights | Gas, 100% Usage | EnergyStar, 100% Usage | Yes | Electric, 100% Usage | 72F | Yes | 9F | Night Setup -5h | Not Applicable | G2600990 | G2600990, G26003003 | None | None | 20 ft^2 | Fiberglass | 0% Leakage, Uninsulated | 2 ft | None | data/cambium/LRMER_MidCase_15_2025start,data/cambium/LRMER_LowRECost_15_2025start,data/cambium/LRMER_95DecarbBy2035_15_2025start,data/cambium/LRMER_LowRECost_25_2025start | kg/MWh,kg/MWh,kg/MWh,kg/MWh | /lib/resources/data/cambium/LRMER_MidCase_15_2025start/RFCMc.csv,/lib/resources/data/cambium/LRMER_LowRECost_15_2025start/RFCMc.csv,/lib/resources/data/cambium/LRMER_95DecarbBy2035_15_2025start/RFCMc.csv,/lib/resources/data/cambium/LRMER_LowRECost_25_2025start/RFCMc.csv | lb/MBtu,lb/MBtu,lb/MBtu,lb/MBtu | 195.9,195.9,195.9,195.9 | 147.3,147.3,147.3,147.3 | 177.8,177.8,177.8,177.8 | LRMER_MidCase_15_2025start,LRMER_LowRECost_15_2025start,LRMER_95DecarbBy2035_15_2025start,LRMER_LowRECost_25_2025start | CO2e,CO2e,CO2e,CO2e | 200.0,200.0,200.0,200.0 | 400%+ | RFCMc | Vented Attic | None | None | None | None | None | Single-Family Detached | Single-Family Detached | Single-Family Detached | 1000-1499 | 0-1499 | Heated Basement | None | 1 | 1 | <8 | None | Brick | No | Natural Gas | 65F | No | 0F | None | No Exterior Use | Uninsulated | 100% Usage | AC, SEER 10 | 100% Conditioned | Central AC | Yes | None | No | Fuel Furnace, 80% AFUE | Ducted Heating | Natural Gas Fuel Furnace | None | None | None | No | None | None | None | None | 60000-69999 | 60000-79999 | 60000-99999 | 40 ACH50 | R-38 | Uninsulated | Uninsulated | Uninsulated | Unfinished, Uninsulated | None | Brick, 12-in, 3-wythe, Uninsulated | Summer = 0.7, Winter = 0.85 | MISO | 100% CFL | 100% Usage | 100% Usage | CR04 | None | EF 6.7 | EF 12, National Average | None | None | None | None | None | None | None | None | Cooling Season, 7 days/wk | Left/Right at 15ft | 2 | Northwest | None | 100% | 85% | G26003003 | In metro area, not/partially in principal city | None | None | No | Hour15 | 103 | EF 17.6, 100% Usage | Composition Shingles | Stochastic | 1 | 1 | 2018 | 31 | 12 | 15 | None | MI | Owner | 1 | Medium | Occupied | 1950s | 1940-59 | Natural Gas Standard | Natural Gas | Yes | Selfridge Angb | 42.6 | -82.83 | F12 B12 L12 R12 | Single, Clear, Non-metal | 67.9925 | 0.19004 |  | 35.7547 | 0.099937 |  | 23.4457 | 0.065533 |  | 152.1039 | 0.42514 |  | 2161.6922 | 6.0421 |  | 0 | 0 |  | 319.7405 | 0.8937 |  | 774.0007 | 2.1634 |  | 0 | 0 | 0 | 0 | 0 | 40.1507 | 0.11222 |  | 0 | 491.1871 | 1.3729 |  | 21.9803 | 0.061437 |  | 1790.6642 | 5.0051 |  | 0 | 0 | 0 | 405.6104 | 1.1337 |  | 1790.0781 | 5.0034 |  | 0 | 0 | 0 | 0 | 475.0682 | 0 | 0 | 0 | 30644.9764 | 85.6552 |  | 0 | 4190.3302 | 11.7123 |  | 0 | 0 | 0 | 0 |  | 0 | 0 | 0 | 0 | 0 | 43384.4828 | 43384.4828 | 121.2632 |  | 8074.108 | 8074.108 | 0 | 35310.3748 | 0 | 1470.9502 | 0 | 8050.0458 | 0 | 3279.1721 | 0 | 8050.0458 | 0 | 3114.6777 | 0 | 8050.0458 | 0 | 3380.6099 | 0 | 8050.0458 | 0 | 9520.9959 | 11329.2179 | 11164.7235 | 11430.6556
284606 | 0 | 242.131 | TRUE | 1220 | CBSA Detroit-Warren-Dearborn, MI | 5A | 5A | Hour0 | 2 | Cold | None | None | East North Central | East North Central | Midwest | Not in a census Place | Gas, 80% Usage | EnergyStar, 80% Usage | Yes | Gas, 80% Usage | 72F | Yes | 5F | Night Setback -3h | Not Applicable | G2600930 | G2600930, G26002800 | None | None | 20 ft^2 | Fiberglass | 20% Leakage, Uninsulated | 2 ft | None | data/cambium/LRMER_MidCase_15_2025start,data/cambium/LRMER_LowRECost_15_2025start,data/cambium/LRMER_95DecarbBy2035_15_2025start,data/cambium/LRMER_LowRECost_25_2025start | kg/MWh,kg/MWh,kg/MWh,kg/MWh | /lib/resources/data/cambium/LRMER_MidCase_15_2025start/RFCMc.csv,/lib/resources/data/cambium/LRMER_LowRECost_15_2025start/RFCMc.csv,/lib/resources/data/cambium/LRMER_95DecarbBy2035_15_2025start/RFCMc.csv,/lib/resources/data/cambium/LRMER_LowRECost_25_2025start/RFCMc.csv | lb/MBtu,lb/MBtu,lb/MBtu,lb/MBtu | 195.9,195.9,195.9,195.9 | 147.3,147.3,147.3,147.3 | 177.8,177.8,177.8,177.8 | LRMER_MidCase_15_2025start,LRMER_LowRECost_15_2025start,LRMER_95DecarbBy2035_15_2025start,LRMER_LowRECost_25_2025start | CO2e,CO2e,CO2e,CO2e | 200.0,200.0,200.0,200.0 | 200-300% | RFCMc | Vented Attic | None | None | None | None | None | Single-Family Detached | Single-Family Detached | Single-Family Detached | 1000-1499 | 0-1499 | Unheated Basement | None | 1 | 1 | <8 | Vinyl, Light | Brick | No | Natural Gas | 67F | No | 0F | None | No Exterior Use | Uninsulated | 50% Usage | AC, SEER 15 | 100% Conditioned | Central AC | Yes | None | No | Fuel Furnace, 80% AFUE | Ducted Heating | Natural Gas Fuel Furnace | None | None | None | No | None | None | None | None | 40000-44999 | 40000-59999 | 40000-59999 | 25 ACH50 | R-38 | Uninsulated | Uninsulated | Uninsulated | Unfinished, Uninsulated | None | Brick, 12-in, 3-wythe, R-7 | Summer = 0.7, Winter = 0.85 | MISO | 100% Incandescent | 100% Usage | 100% Usage | CR04 | None | EF 17.6 | None | Gas Fireplace | None | None | None | None | None | None | None | Cooling Season, 7 days/wk | Left/Right at 15ft | 2 | South | None | 50% | 85% | G26002800 | In metro area, not/partially in principal city | None | None | No | Hour15 | 103 | EF 15.9, 100% Usage | Composition Shingles | Stochastic | 1 | 1 | 2018 | 31 | 12 | 15 | None | MI | Owner | 1 | Low | Occupied | 1970s | 1960-79 | Natural Gas Standard | Natural Gas | Yes | Livingston Co | 42.63 | -83.98 | F18 B18 L18 R18 | Double, Clear, Non-metal, Air | 0 | 0 |  | 28.721 | 0.080277 |  | 18.7565 | 0.052426 |  | 356.9606 | 0.99773 |  | 2030.3964 | 5.6751 |  | 0 | 0 |  | 0 | 0 |  | 656.7723 | 1.8357 |  | 0 | 0 | 0 | 0 | 0 | 160.896 | 0.44972 |  | 0 | 1535.3993 | 4.2916 |  | 16.412 | 0.045873 |  | 895.3321 | 2.5025 |  | 0 | 0 | 0 | 22.2734 | 0.062256 |  | 914.0887 | 2.555 |  | 0 | 0 | 0 | 0 | 380.1132 | 1460.9593 | 0 | 0 | 25711.418 | 71.8655 |  | 0 | 2904.0412 | 8.117 |  | 0 | 0 | 650.9108 | 1.8193 |  | 0 | 0 | 0 | 0 | 0 | 37743.4508 | 37743.4508 | 105.496 |  | 6636.0082 | 6636.0082 | 0 | 31107.1495 | 0 | 1233.4424 | 0 | 7091.8019 | 0 | 2721.2725 | 0 | 7091.8019 | 0 | 2577.4892 | 0 | 7091.8019 | 0 | 2852.3798 | 0 | 7091.8019 | 0 | 8325.2443 | 9813.0745 | 9669.2911 | 9944.1817
284647 | 0 | 242.131 | TRUE | 1220 | Non-CBSA East North Central | 5A | 5A | Hour22 | 2 | Cold | None | Standard Efficiency | East North Central | East North Central | Midwest | In another census Place | Electric, 80% Usage | EnergyStar, 80% Usage | Yes | Gas, 80% Usage | 68F | No | 0F | None | Not Applicable | G2600370 | G2600370, G26001900 | None | None | 20 ft^2 | Fiberglass | 10% Leakage, Uninsulated | 2 ft | None | data/cambium/LRMER_MidCase_15_2025start,data/cambium/LRMER_LowRECost_15_2025start,data/cambium/LRMER_95DecarbBy2035_15_2025start,data/cambium/LRMER_LowRECost_25_2025start | kg/MWh,kg/MWh,kg/MWh,kg/MWh | /lib/resources/data/cambium/LRMER_MidCase_15_2025start/RFCMc.csv,/lib/resources/data/cambium/LRMER_LowRECost_15_2025start/RFCMc.csv,/lib/resources/data/cambium/LRMER_95DecarbBy2035_15_2025start/RFCMc.csv,/lib/resources/data/cambium/LRMER_LowRECost_25_2025start/RFCMc.csv | lb/MBtu,lb/MBtu,lb/MBtu,lb/MBtu | 195.9,195.9,195.9,195.9 | 147.3,147.3,147.3,147.3 | 177.8,177.8,177.8,177.8 | LRMER_MidCase_15_2025start,LRMER_LowRECost_15_2025start,LRMER_95DecarbBy2035_15_2025start,LRMER_LowRECost_25_2025start | CO2e,CO2e,CO2e,CO2e | 200.0,200.0,200.0,200.0 | 300-400% | RFCMc | Vented Attic | None | None | None | None | None | Single-Family Detached | Single-Family Detached | Single-Family Detached | 1000-1499 | 0-1499 | Vented Crawlspace | 1 Car | 1 | 1 | <8 | None | Brick | No | Natural Gas | 72F | No | 0F | None | No Exterior Use | Uninsulated | 50% Usage | AC, SEER 15 | 100% Conditioned | Central AC | Yes | None | No | Fuel Furnace, 80% AFUE | Ducted Heating | Natural Gas Fuel Furnace | None | None | None | No | None | None | None | None | 40000-44999 | 40000-59999 | 40000-59999 | 15 ACH50 | R-30 | Uninsulated | Uninsulated | Uninsulated | Unfinished, Uninsulated | None | Brick, 12-in, 3-wythe, Uninsulated | Summer = 0.7, Winter = 0.85 | MISO | 100% CFL | 100% Usage | 100% Usage | CR04 | None | None | None | None | None | Gas Lighting | None | None | None | None | None | Cooling Season, 7 days/wk | Left/Right at 15ft | 1 | West | None | 50% | 85% | G26001900 | In metro area, not/partially in principal city | None | None | No | Hour15 | 103 | EF 17.6, 100% Usage | Composition Shingles | Stochastic | 1 | 1 | 2018 | 31 | 12 | 15 | None | MI | Owner | 1 | Low | Occupied | 1950s | 1940-59 | Natural Gas Standard | Natural Gas | Yes | Lansing Capital Cit | 42.78 | -84.58 | F9 B9 L9 R9 | Double, Clear, Metal, Air | 67.9925 | 0.19004 |  | 220.6825 | 0.61683 |  | 12.8951 | 0.036043 |  | 348.4615 | 0.97398 |  | 1868.6211 | 5.2229 |  | 0 | 0 |  | 0 | 0 |  | 924.3462 | 2.5836 |  | 0 | 0 | 0 | 0 | 0 | 40.1507 | 0.11222 |  | 24.911 | 491.1871 | 1.3729 |  | 16.412 | 0.045873 |  | 769.3116 | 2.1503 |  | 0 | 0 | 0 | 18.4635 | 0.051607 |  | 434.0383 | 1.2132 |  | 0 | 0 | 0 | 0 | 0 | 0 | 0 | 0 | 36269.8895 | 101.3773 |  | 0 | 2111.5771 | 5.902 |  | 363.9943 | 0 | 543.9399 | 1.5204 |  | 0 | 0 | 0 | 0 | 0 | 44527.1669 | 44527.1669 | 124.4571 |  | 5237.7662 | 5237.7662 | 0 | 39289.4007 | 0 | 959.464 | 0 | 8957.1675 | 0 | 2124.6167 | 0 | 8957.1675 | 0 | 2025.8066 | 0 | 8957.1675 | 0 | 2204.4167 | 0 | 8957.1675 | 0 | 9916.6314 | 11081.7841 | 10982.974 | 11161.5842
284662 | 0 | 242.131 | TRUE | 1220 | Non-CBSA East North Central | 5A | 5A | Hour23 | 3 | Cold | None | Standard Efficiency | East North Central | East North Central | Midwest | Not in a census Place | Electric, 80% Usage | EnergyStar, 80% Usage | Yes | Gas, 80% Usage | 78F | No | 0F | None | Not Applicable | G2600750 | G2600750, G26002600 | None | 290 Rated kWh, 80% Usage | 20 ft^2 | Fiberglass | 0% Leakage, Uninsulated | 2 ft | None | data/cambium/LRMER_MidCase_15_2025start,data/cambium/LRMER_LowRECost_15_2025start,data/cambium/LRMER_95DecarbBy2035_15_2025start,data/cambium/LRMER_LowRECost_25_2025start | kg/MWh,kg/MWh,kg/MWh,kg/MWh | /lib/resources/data/cambium/LRMER_MidCase_15_2025start/RFCMc.csv,/lib/resources/data/cambium/LRMER_LowRECost_15_2025start/RFCMc.csv,/lib/resources/data/cambium/LRMER_95DecarbBy2035_15_2025start/RFCMc.csv,/lib/resources/data/cambium/LRMER_LowRECost_25_2025start/RFCMc.csv | lb/MBtu,lb/MBtu,lb/MBtu,lb/MBtu | 195.9,195.9,195.9,195.9 | 147.3,147.3,147.3,147.3 | 177.8,177.8,177.8,177.8 | LRMER_MidCase_15_2025start,LRMER_LowRECost_15_2025start,LRMER_95DecarbBy2035_15_2025start,LRMER_LowRECost_25_2025start | CO2e,CO2e,CO2e,CO2e | 200.0,200.0,200.0,200.0 | 400%+ | RFCMc | Vented Attic | None | None | None | None | None | Single-Family Detached | Single-Family Detached | Single-Family Detached | 1000-1499 | 0-1499 | Heated Basement | None | 1 | 1 | <8 | None | Brick | No | Natural Gas | 68F | Yes | 3F | Day +2h | No Exterior Use | Uninsulated | 50% Usage | None | None | None | Yes | None | No | Fuel Furnace, 92.5% AFUE | Ducted Heating | Natural Gas Fuel Furnace | None | None | None | No | None | None | None | None | 80000-99999 | 80000-99999 | 60000-99999 | 25 ACH50 | R-49 | Uninsulated | Uninsulated | Uninsulated | Unfinished, Uninsulated | None | Brick, 12-in, 3-wythe, Uninsulated | Summer = 0.7, Winter = 0.85 | MISO | 100% LED | 100% Usage | 100% Usage | CR04 | None | EF 17.6 | None | None | None | None | None | None | None | None | None | Cooling Season, 7 days/wk | Left/Right at 15ft | 3 | Northwest | None | 50% | 85% | G26002600 | In metro area, not/partially in principal city | None | None | No | Hour18 | 103 | EF 17.6, 100% Usage | Composition Shingles | Stochastic | 1 | 1 | 2018 | 31 | 12 | 15 | None | MI | Owner | 1 | Low | Occupied | 1950s | 1940-59 | Natural Gas Standard | Natural Gas | Yes | Jackson Co Reynolds | 42.26 | -84.46 | F9 B9 L9 R9 | Single, Clear, Non-metal | 67.9925 | 0.19004 |  | 419.6778 | 1.173 |  | 24.618 | 0.068809 |  | 0 | 0 |  | 0 | 0 |  | 100.5234 | 0.28097 |  | 0 | 0 |  | 502.0307 | 1.4032 |  | 0 | 0 | 0 | 0 | 0 | 26.9625 | 0.075363 |  | 0 | 375.131 | 1.0485 |  | 21.9803 | 0.061437 |  | 1021.6458 | 2.8556 |  | 0 | 0 | 0 | 25.7903 | 0.072086 |  | 868.0765 | 2.4263 |  | 0 | 0 | 0 | 0 | 0 | 0 | 0 | 0 | 22613.0707 | 63.2054 |  | 0 | 3512.1637 | 9.8168 |  | 0 | 0 | 757.8818 | 2.1183 |  | 0 | 0 | 0 | 0 | 0 | 30337.2518 | 30337.2518 | 84.7951 |  | 3454.4287 | 3454.4287 | 0 | 26882.8231 | 0 | 623.2391 | 0 | 6128.7528 | 0 | 1405.8338 | 0 | 6128.7528 | 0 | 1314.175 | 0 | 6128.7528 | 0 | 1470.0566 | 0 | 6128.7528 | 0 | 6751.9919 | 7534.5866 | 7442.9278 | 7598.8094
284668 | 0 | 242.131 | TRUE | 3301 | Non-CBSA East North Central | 5A | 5A | Hour5 | 5 | Cold | None | None | East North Central | East North Central | Midwest | In another census Place | Gas, 120% Usage | Standard, 120% Usage | Yes | Electric, 120% Usage | 65F | No | 0F | None | Not Applicable | G2601610 | G2601610, G26002703 | None | 290 Rated kWh, 120% Usage | 20 ft^2 | Fiberglass | 20% Leakage, R-8 | 2 ft | None | data/cambium/LRMER_MidCase_15_2025start,data/cambium/LRMER_LowRECost_15_2025start,data/cambium/LRMER_95DecarbBy2035_15_2025start,data/cambium/LRMER_LowRECost_25_2025start | kg/MWh,kg/MWh,kg/MWh,kg/MWh | /lib/resources/data/cambium/LRMER_MidCase_15_2025start/RFCMc.csv,/lib/resources/data/cambium/LRMER_LowRECost_15_2025start/RFCMc.csv,/lib/resources/data/cambium/LRMER_95DecarbBy2035_15_2025start/RFCMc.csv,/lib/resources/data/cambium/LRMER_LowRECost_25_2025start/RFCMc.csv | lb/MBtu,lb/MBtu,lb/MBtu,lb/MBtu | 195.9,195.9,195.9,195.9 | 147.3,147.3,147.3,147.3 | 177.8,177.8,177.8,177.8 | LRMER_MidCase_15_2025start,LRMER_LowRECost_15_2025start,LRMER_95DecarbBy2035_15_2025start,LRMER_LowRECost_25_2025start | CO2e,CO2e,CO2e,CO2e | 200.0,200.0,200.0,200.0 | 400%+ | RFCMc | Vented Attic | None | None | None | None | None | Single-Family Detached | Single-Family Detached | Single-Family Detached | 3000-3999 | 2500-3999 | Slab | 2 Car | 1 | 1 | <8 | Vinyl, Light | Brick | No | Electricity | 70F | No | 0F | None | No Exterior Use | Uninsulated | 200% Usage | Heat Pump | 100% Conditioned | Heat Pump | Yes | None | No | ASHP, SEER 15, 8.5 HSPF | Ducted Heat Pump | Electricity ASHP | None | None | None | No | None | None | None | None | 120000-139999 | 120000-139999 | 100000-149999 | 4 ACH50 | R-38 | None | None | None | Unfinished, Uninsulated | 2ft R5 Under, Horizontal | Brick, 12-in, 3-wythe, R-19 | Summer = 0.7, Winter = 0.85 | MISO | 100% CFL | 100% Usage | 100% Usage | CR04 | None | None | None | Gas Fireplace | None | None | Electric | None | None | None | None | Cooling Season, 7 days/wk | Left/Right at 15ft | 4 | North | None | 200% | 85% | G26002703 | In metro area, not/partially in principal city | None | None | No | Hour21 | 103 | EF 15.9, 100% Usage | Composition Shingles | Stochastic | 1 | 1 | 2018 | 31 | 12 | 15 | None | MI | Owner | 1 | High | Occupied | 2000s | 2000-09 | Electric Standard | Electricity | Yes | Ann Arbor Municipal | 42.22 | -83.75 | F12 B12 L12 R12 | Double, Low-E, Non-metal, Air, M-Gain | 0 | 0 |  | 132.7612 | 0.13715 |  | 55.6835 | 0.057522 |  | 1112.7909 | 1.1495 |  | 2832.5319 | 2.9261 |  | 192.5477 | 0.19891 |  | 0 | 0 |  | 551.2667 | 0.56947 |  | 5069.5434 | 7036.6364 | 1399.1213 | 1382.1232 | 8842.5403 | 66.2341 | 0.068421 |  | 24.911 | 1062.6757 | 1.0978 |  | 27.2556 | 0.028156 |  | 5652.4617 | 5.8391 |  | 0 | 0 | 0 | 644.7564 | 0.66605 |  | 480.0504 | 0.4959 |  | 0 | 0 | 0 | 0 | 1762.5294 | 2447.7296 | 0 | 0 | 0 | 0 |  | 0 | 0 | 0 |  | 0 | 0 | 0 | 0 |  | 0 | 0 | 0 | 0 | 0 | 40776.7364 | 40776.7364 | 42.1232 |  | 36566.1843 | 36566.1843 | 0 | 4210.5521 | 0 | 6638.2082 | 0 | 959.9085 | 0 | 14882.7376 | 0 | 959.9085 | 0 | 13911.6843 | 0 | 959.9085 | 0 | 15563.7394 | 0 | 959.9085 | 0 | 7598.1167 | 15842.6461 | 14871.5928 | 16523.6479
284719 | 0 | 242.131 | TRUE | 1220 | CBSA Detroit-Warren-Dearborn, MI | 5A | 5A | Hour0 | 3 | Cold | None | Standard Efficiency | East North Central | East North Central | Midwest | MI, Dearborn Heights | Gas, 100% Usage | Standard, 100% Usage | Yes | Gas, 100% Usage | 70F | No | 0F | None | Not Applicable | G2601630 | G2601630, G26003203 | None | 318 Rated kWh, 100% Usage | 20 ft^2 | Fiberglass | 20% Leakage, Uninsulated | 2 ft | None | data/cambium/LRMER_MidCase_15_2025start,data/cambium/LRMER_LowRECost_15_2025start,data/cambium/LRMER_95DecarbBy2035_15_2025start,data/cambium/LRMER_LowRECost_25_2025start | kg/MWh,kg/MWh,kg/MWh,kg/MWh | /lib/resources/data/cambium/LRMER_MidCase_15_2025start/RFCMc.csv,/lib/resources/data/cambium/LRMER_LowRECost_15_2025start/RFCMc.csv,/lib/resources/data/cambium/LRMER_95DecarbBy2035_15_2025start/RFCMc.csv,/lib/resources/data/cambium/LRMER_LowRECost_25_2025start/RFCMc.csv | lb/MBtu,lb/MBtu,lb/MBtu,lb/MBtu | 195.9,195.9,195.9,195.9 | 147.3,147.3,147.3,147.3 | 177.8,177.8,177.8,177.8 | LRMER_MidCase_15_2025start,LRMER_LowRECost_15_2025start,LRMER_95DecarbBy2035_15_2025start,LRMER_LowRECost_25_2025start | CO2e,CO2e,CO2e,CO2e | 200.0,200.0,200.0,200.0 | 200-300% | RFCMc | Vented Attic | None | None | None | None | None | Single-Family Detached | Single-Family Detached | Single-Family Detached | 1000-1499 | 0-1499 | Unheated Basement | None | 1 | 1 | <8 | None | Brick | No | Natural Gas | 70F | Yes | 3F | Day and Night -1h | No Exterior Use | Uninsulated | 100% Usage | AC, SEER 13 | 100% Conditioned | Central AC | Yes | None | No | Fuel Furnace, 80% AFUE | Ducted Heating | Natural Gas Fuel Furnace | None | None | None | No | None | None | None | None | 30000-34999 | 20000-39999 | 20000-39999 | 10 ACH50 | R-13 | Uninsulated | Uninsulated | Uninsulated | Unfinished, Uninsulated | None | Brick, 12-in, 3-wythe, Uninsulated | Summer = 0.7, Winter = 0.85 | MISO | 100% CFL | 100% Usage | 100% Usage | CR04 | None | None | None | None | None | None | None | None | None | None | None | Cooling Season, 7 days/wk | Left/Right at 15ft | 1 | South | None | 100% | 85% | G26003203 | In metro area, not/partially in principal city | None | None | No | Hour18 | 103 | EF 17.6, 100% Usage | Composition Shingles | Stochastic | 1 | 1 | 2018 | 31 | 12 | 15 | None | MI | Renter | 1 | Medium | Occupied | 1950s | 1940-59 | Natural Gas Standard | Natural Gas | Yes | Detroit Metropolita | 42.22 | -83.35 | F18 B18 L18 R18 | Double, Clear, Non-metal, Air, Exterior Clear Storm | 67.9925 | 0.19004 |  | 46.8914 | 0.13107 |  | 19.6358 | 0.054884 |  | 628.9305 | 1.7579 |  | 2661.0853 | 7.438 |  | 60.3726 | 0.16875 |  | 0 | 0 |  | 650.3247 | 1.8177 |  | 0 | 0 | 0 | 0 | 0 | 40.1507 | 0.11222 |  | 0 | 491.1871 | 1.3729 |  | 21.9803 | 0.061437 |  | 1538.33 | 4.2998 |  | 0 | 0 | 0 | 23.1526 | 0.064713 |  | 434.0383 | 1.2132 |  | 0 | 0 | 0 | 0 | 624.2414 | 0 | 0 | 0 | 25699.9883 | 71.8336 |  | 0 | 2982.8774 | 8.3374 |  | 0 | 0 | 679.6318 | 1.8996 |  | 0 | 0 | 0 | 0 | 0 | 36671.3968 | 36671.3968 | 102.4996 |  | 6684.658 | 6684.658 | 0 | 29987.0319 | 0 | 1228.2606 | 0 | 6836.4072 | 0 | 2709.0641 | 0 | 6836.4072 | 0 | 2596.9497 | 0 | 6836.4072 | 0 | 2804.9721 | 0 | 6836.4072 | 0 | 8064.6678 | 9545.4713 | 9433.3569 | 9641.3793
284740 | 0 | 242.131 | TRUE | 885 | CBSA Detroit-Warren-Dearborn, MI | 5A | 5A | Hour23 | 2 | Cold | None | Standard Efficiency | East North Central | East North Central | Midwest | MI, Detroit | Electric, 100% Usage | EnergyStar, 100% Usage | Yes | Electric, 100% Usage | 65F | Yes | 2F | Night Setback -1h | Not Applicable | G2601630 | G2601630, G26003212 | None | None | 20 ft^2 | Fiberglass | None | 2 ft | None | data/cambium/LRMER_MidCase_15_2025start,data/cambium/LRMER_LowRECost_15_2025start,data/cambium/LRMER_95DecarbBy2035_15_2025start,data/cambium/LRMER_LowRECost_25_2025start | kg/MWh,kg/MWh,kg/MWh,kg/MWh | /lib/resources/data/cambium/LRMER_MidCase_15_2025start/RFCMc.csv,/lib/resources/data/cambium/LRMER_LowRECost_15_2025start/RFCMc.csv,/lib/resources/data/cambium/LRMER_95DecarbBy2035_15_2025start/RFCMc.csv,/lib/resources/data/cambium/LRMER_LowRECost_25_2025start/RFCMc.csv | lb/MBtu,lb/MBtu,lb/MBtu,lb/MBtu | 195.9,195.9,195.9,195.9 | 147.3,147.3,147.3,147.3 | 177.8,177.8,177.8,177.8 | LRMER_MidCase_15_2025start,LRMER_LowRECost_15_2025start,LRMER_95DecarbBy2035_15_2025start,LRMER_LowRECost_25_2025start | CO2e,CO2e,CO2e,CO2e | 200.0,200.0,200.0,200.0 | 0-100% | RFCMc | Vented Attic | None | None | None | None | None | Single-Family Detached | Single-Family Detached | Single-Family Detached | 750-999 | 0-1499 | Unheated Basement | None | 1 | 1 | <8 | Brick, Medium/Dark | Wood Frame | No | Natural Gas | 68F | Yes | 12F | Night -2h | No Exterior Use | Uninsulated | 100% Usage | None | None | None | No | None | No | Fuel Boiler, 80% AFUE | Non-Ducted Heating | Natural Gas Fuel Boiler | None | None | None | No | None | None | None | None | 15000-19999 | <20000 | <20000 | 40 ACH50 | R-13 | Uninsulated | Uninsulated | Uninsulated | Unfinished, Uninsulated | None | Wood Stud, Uninsulated | Summer = 0.7, Winter = 0.85 | MISO | 100% CFL | 100% Usage | 100% Usage | CR04 | None | None | None | None | Gas Grill | None | None | None | None | None | None | Cooling Season, 7 days/wk | Left/Right at 15ft | 4 | South | None | 100% | 85% | G26003212 | In metro area, principal city | None | None | No | Hour6 | 103 | EF 17.6, 100% Usage | Asphalt Shingles, Medium | Stochastic | 1 | 1 | 2018 | 31 | 12 | 15 | None | MI | Renter | 1 | Medium | Occupied | <1940 | <1940 | Natural Gas Standard | Natural Gas | Yes | Detroit Metropolita | 42.22 | -83.35 | F6 B6 L6 R6 | Double, Clear, Metal, Air | 67.9925 | 0.26198 |  | 648.8593 | 2.5001 |  | 37.8062 | 0.14567 |  | 0 | 0 |  | 0 | 0 |  | 0 | 0 |  | 0 | 0 |  | 97.8857 | 0.37716 |  | 0 | 0 | 0 | 0 | 0 | 36.0477 | 0.1389 |  | 0 | 399.1628 | 1.538 |  | 16.412 | 0.063237 |  | 2210.0489 | 8.5156 |  | 0 | 0 | 0 | 537.1993 | 2.0699 |  | 434.0383 | 1.6724 |  | 0 | 0 | 0 | 0 | 0 | 0 | 928.4491 | 0 | 22346.6691 | 86.1041 |  | 0 | 6428.807 | 24.7709 |  | 0 | 0 | 0 | 0 |  | 0 | 0 | 0 | 0 | 0 | 34189.9641 | 34189.9641 | 131.7376 |  | 4486.0389 | 4486.0389 | 0 | 29704.2183 | 0 | 801.4528 | 0 | 6771.9186 | 0 | 1813.0132 | 0 | 6771.9186 | 0 | 1704.4427 | 0 | 6771.9186 | 0 | 1892.4082 | 0 | 6771.9186 | 0 | 7573.3714 | 8584.9319 | 8476.3614 | 8664.3269
284742 | 0 | 242.131 | TRUE | 1675 | Non-CBSA East North Central | 6A | 6A | Hour21 | 2 | Cold | None | Standard Efficiency | East North Central | East North Central | Midwest | In another census Place | Gas, 80% Usage | EnergyStar, 80% Usage | Yes | Electric, 80% Usage | 70F | Yes | 5F | Night Setback -3h | Not Applicable | G2601430 | G2601430, G26001300 | None | None | 20 ft^2 | Fiberglass | None | 2 ft | None | data/cambium/LRMER_MidCase_15_2025start,data/cambium/LRMER_LowRECost_15_2025start,data/cambium/LRMER_95DecarbBy2035_15_2025start,data/cambium/LRMER_LowRECost_25_2025start | kg/MWh,kg/MWh,kg/MWh,kg/MWh | /lib/resources/data/cambium/LRMER_MidCase_15_2025start/RFCMc.csv,/lib/resources/data/cambium/LRMER_LowRECost_15_2025start/RFCMc.csv,/lib/resources/data/cambium/LRMER_95DecarbBy2035_15_2025start/RFCMc.csv,/lib/resources/data/cambium/LRMER_LowRECost_25_2025start/RFCMc.csv | lb/MBtu,lb/MBtu,lb/MBtu,lb/MBtu | 195.9,195.9,195.9,195.9 | 147.3,147.3,147.3,147.3 | 177.8,177.8,177.8,177.8 | LRMER_MidCase_15_2025start,LRMER_LowRECost_15_2025start,LRMER_95DecarbBy2035_15_2025start,LRMER_LowRECost_25_2025start | CO2e,CO2e,CO2e,CO2e | 200.0,200.0,200.0,200.0 | 400%+ | RFCMc | Vented Attic | None | Middle | None | None | 16 | Single-Family Attached | Single-Family Attached | Single-Family Attached | 1500-1999 | 1500-2499 | Unheated Basement | None | 2 | 2 | <8 | Wood, Medium/Dark | Wood Frame | No | Natural Gas | 70F | Yes | 12F | Night -3h | No Exterior Use | Uninsulated | 50% Usage | Room AC, EER 8.5 | 40% Conditioned | Room AC | No | None | No | Fuel Boiler, 80% AFUE | Non-Ducted Heating | Natural Gas Fuel Boiler | None | None | None | No | None | None | None | None | 50000-59999 | 40000-59999 | 40000-59999 | 4 ACH50 | R-19 | Ceiling R-13 | Uninsulated | Uninsulated | Unfinished, Uninsulated | None | Wood Stud, R-11 | Summer = 0.7, Winter = 0.85 | MISO | 100% Incandescent | 100% Usage | 100% Usage | CR04 | None | None | None | None | None | None | None | None | None | None | None | Cooling Season, 7 days/wk | 27 | 1 | South | None | 50% | 104% | G26001300 | Not/partially in metro area | None | None | No | Hour8 | 103 | EF 17.6, 100% Usage | Composition Shingles | Stochastic | 1 | 1 | 2018 | 31 | 12 | 15 | None | MI | Owner | 1 | Low | Occupied | 1980s | 1980-99 | Natural Gas Standard | Natural Gas | Yes | Houghton Lake Rosco | 44.37 | -84.69 | F12 B12 L12 R12 | Double, Clear, Non-metal, Air | 40.7369 | 0.082933 |  | 20.808 | 0.042361 |  | 13.4813 | 0.027445 |  | 0 | 0 |  | 538.9577 | 1.0972 |  | 0 | 0 |  | 0 | 0 |  | 135.1058 | 0.27505 |  | 0 | 0 | 0 | 0 | 0 | 183.7556 | 0.37409 |  | 0 | 1925.77 | 3.9205 |  | 16.412 | 0.033412 |  | 936.069 | 1.9057 |  | 0 | 0 | 0 | 277.5383 | 0.56502 |  | 434.0383 | 0.88362 |  | 0 | 0 | 0 | 0 | 275.1937 | 0 | 0 | 0 | 10957.0481 | 22.3066 |  | 0 | 2460.6247 | 5.0094 |  | 0 | 0 | 0 | 0 |  | 0 | 0 | 0 | 0 | 0 | 18215.8324 | 18215.8324 | 37.0842 |  | 4522.9658 | 4522.9658 | 0 | 13692.8665 | 0 | 824.0612 | 0 | 3121.6971 | 0 | 1839.6727 | 0 | 3121.6971 | 0 | 1729.603 | 0 | 3121.6971 | 0 | 1942.8132 | 0 | 3121.6971 | 0 | 3945.7583 | 4961.3698 | 4851.3001 | 5064.5103
284763 | 0 | 242.131 | TRUE | 3301 | CBSA Detroit-Warren-Dearborn, MI | 5A | 5A | Hour21 | 3 | Cold | None | Standard Efficiency | East North Central | East North Central | Midwest | Not in a census Place | Gas, 100% Usage | EnergyStar, 100% Usage | Yes | Gas, 100% Usage | 70F | Yes | 2F | Day Setup +1h | Not Applicable | G2601250 | G2601250, G26002902 | None | None | 20 ft^2 | Fiberglass | 0% Leakage, Uninsulated | 2 ft | None | data/cambium/LRMER_MidCase_15_2025start,data/cambium/LRMER_LowRECost_15_2025start,data/cambium/LRMER_95DecarbBy2035_15_2025start,data/cambium/LRMER_LowRECost_25_2025start | kg/MWh,kg/MWh,kg/MWh,kg/MWh | /lib/resources/data/cambium/LRMER_MidCase_15_2025start/RFCMc.csv,/lib/resources/data/cambium/LRMER_LowRECost_15_2025start/RFCMc.csv,/lib/resources/data/cambium/LRMER_95DecarbBy2035_15_2025start/RFCMc.csv,/lib/resources/data/cambium/LRMER_LowRECost_25_2025start/RFCMc.csv | lb/MBtu,lb/MBtu,lb/MBtu,lb/MBtu | 195.9,195.9,195.9,195.9 | 147.3,147.3,147.3,147.3 | 177.8,177.8,177.8,177.8 | LRMER_MidCase_15_2025start,LRMER_LowRECost_15_2025start,LRMER_95DecarbBy2035_15_2025start,LRMER_LowRECost_25_2025start | CO2e,CO2e,CO2e,CO2e | 200.0,200.0,200.0,200.0 | 400%+ | RFCMc | Vented Attic | None | None | None | None | None | Single-Family Detached | Single-Family Detached | Single-Family Detached | 3000-3999 | 2500-3999 | Heated Basement | None | 2 | 2 | <8 | Vinyl, Light | Brick | No | Natural Gas | 68F | Yes | 3F | Night +2h | No Exterior Use | Uninsulated | 100% Usage | AC, SEER 15 | 60% Conditioned | Central AC | Yes | None | No | Fuel Furnace, 92.5% AFUE | Ducted Heating | Natural Gas Fuel Furnace | None | None | None | No | None | None | None | None | 120000-139999 | 120000-139999 | 100000-149999 | 5 ACH50 | R-38 | Uninsulated | Wall R-10, Exterior | R-10, Exterior | Unfinished, Uninsulated | None | Brick, 12-in, 3-wythe, R-15 | Summer = 0.7, Winter = 0.85 | MISO | 100% Incandescent | 100% Usage | 100% Usage | CR04 | None | EF 17.6 | EF 12, National Average | None | None | None | None | None | None | None | None | Cooling Season, 7 days/wk | Left/Right at 15ft | 2 | West | None | 100% | 85% | G26002902 | In metro area, not/partially in principal city | None | None | No | Hour21 | 103 | EF 15.9, 100% Usage | Composition Shingles | Stochastic | 1 | 1 | 2018 | 31 | 12 | 15 | None | MI | Owner | 1 | Medium | Occupied | 2010s | 2010s | Natural Gas Standard | Natural Gas | Yes | Oakland Co Intl | 42.67 | -83.42 | F9 B9 L9 R9 | Double, Low-E, Non-metal, Air, M-Gain | 67.9925 | 0.070238 |  | 35.7547 | 0.036935 |  | 23.4457 | 0.02422 |  | 72.3886 | 0.074779 |  | 1036.8854 | 1.0711 |  | 0 | 0 |  | 319.7405 | 0.3303 |  | 344.9446 | 0.35633 |  | 0 | 0 | 0 | 0 | 0 | 264.9362 | 0.27368 |  | 0 | 3321.6675 | 3.4313 |  | 21.9803 | 0.022706 |  | 2321.4159 | 2.3981 |  | 0 | 0 | 0 | 27.8418 | 0.028761 |  | 914.0887 | 0.94427 |  | 0 | 0 | 0 | 0 | 475.0682 | 0 | 0 | 0 | 15561.7807 | 16.0756 |  | 0 | 4237.2215 | 4.3771 |  | 0 | 0 | 813.5653 | 0.84043 |  | 0 | 0 | 0 | 0 | 0 | 29860.7183 | 29860.7183 | 30.8467 |  | 8773.3756 | 8773.3756 | 0 | 21087.6358 | 0 | 1593.5108 | 0 | 4807.5235 | 0 | 3569.757 | 0 | 4807.5235 | 0 | 3359.2806 | 0 | 4807.5235 | 0 | 3739.4903 | 0 | 4807.5235 | 0 | 6401.0343 | 8377.2805 | 8166.8041 | 8547.0138
284800 | 0 | 242.131 | TRUE | 2176 | Non-CBSA East North Central | 6A | 6A | Hour11 | 3 | Cold | None | Standard Efficiency | East North Central | East North Central | Midwest | Not in a census Place | Electric, 120% Usage | EnergyStar, 120% Usage | Yes | Propane, 120% Usage | 75F | Yes | 2F | Day and Night Setup -3h | Not Applicable | G2600350 | G2600350, G26001200 | None | 318 Rated kWh, 120% Usage | 20 ft^2 | Fiberglass | 20% Leakage, R-4 | 2 ft | None | data/cambium/LRMER_MidCase_15_2025start,data/cambium/LRMER_LowRECost_15_2025start,data/cambium/LRMER_95DecarbBy2035_15_2025start,data/cambium/LRMER_LowRECost_25_2025start | kg/MWh,kg/MWh,kg/MWh,kg/MWh | /lib/resources/data/cambium/LRMER_MidCase_15_2025start/RFCMc.csv,/lib/resources/data/cambium/LRMER_LowRECost_15_2025start/RFCMc.csv,/lib/resources/data/cambium/LRMER_95DecarbBy2035_15_2025start/RFCMc.csv,/lib/resources/data/cambium/LRMER_LowRECost_25_2025start/RFCMc.csv | lb/MBtu,lb/MBtu,lb/MBtu,lb/MBtu | 195.9,195.9,195.9,195.9 | 147.3,147.3,147.3,147.3 | 177.8,177.8,177.8,177.8 | LRMER_MidCase_15_2025start,LRMER_LowRECost_15_2025start,LRMER_95DecarbBy2035_15_2025start,LRMER_LowRECost_25_2025start | CO2e,CO2e,CO2e,CO2e | 200.0,200.0,200.0,200.0 | 400%+ | RFCMc | Vented Attic | None | None | None | None | None | Single-Family Detached | Single-Family Detached | Single-Family Detached | 2000-2499 | 1500-2499 | Slab | 2 Car | 2 | 2 | <8 | Brick, Medium/Dark | Wood Frame | No | Propane | 78F | Yes | 3F | Night +5h | No Exterior Use | Uninsulated | 200% Usage | None | None | None | Yes | None | No | Fuel Furnace, 80% AFUE | Ducted Heating | Propane Fuel Furnace | None | None | None | No | None | None | None | None | 140000-159999 | 140000+ | 100000-149999 | 10 ACH50 | R-30 | None | None | None | Unfinished, Uninsulated | 2ft R5 Under, Horizontal | Wood Stud, R-11 | Summer = 0.7, Winter = 0.85 | MISO | 100% CFL | 100% Usage | 100% Usage | CR04 | None | None | None | None | None | None | None | None | None | None | Typical Efficiency | Cooling Season, 7 days/wk | Left/Right at 15ft | 3 | South | None | 200% | 85% | G26001200 | Not/partially in metro area | None | None | No | Hour14 | 103 | EF 17.6, 100% Usage | Composition Shingles | Stochastic | 1 | 1 | 2018 | 31 | 12 | 15 | None | MI | Owner | 1 | High | Occupied | 1980s | 1980-99 | Propane Standard | Propane | Yes | Mount Pleasant Muni | 43.62 | -84.73 | F12 B12 L12 R12 | Double, Low-E, Non-metal, Air, M-Gain | 67.9925 | 0.10655 |  | 629.5167 | 0.98651 |  | 36.6339 | 0.057409 |  | 0 | 0 |  | 0 | 0 |  | 161.7752 | 0.25352 |  | 0 | 0 |  | 1299.4771 | 2.0364 |  | 0 | 0 | 0 | 0 | 0 | 52.1667 | 0.08175 |  | 24.911 | 753.7788 | 1.1812 |  | 21.9803 | 0.034445 |  | 4573.9602 | 7.1678 |  | 0 | 0 | 0 | 38.6854 | 0.060624 |  | 434.0383 | 0.68018 |  | 433.4521 | 0 | 0 | 0 | 0 | 0 | 0 | 0 | 0 | 0 |  | 0 | 0 | 0 |  | 0 | 0 | 0 | 0 |  | 0 | 0 | 51187.2069 | 9457.9896 | 1136.5296 | 70310.0943 | 70310.0943 | 110.1826 |  | 8528.0751 | 8528.0751 | 0 | 0 | 61781.7261 | 1518.84 | 0 | 0 | 17001.4358 | 3451.3086 | 0 | 0 | 17001.4358 | 3226.8298 | 0 | 0 | 17001.4358 | 3598.4335 | 0 | 0 | 17001.4358 | 18520.2758 | 20452.7444 | 20228.2656 | 20599.8694
284807 | 0 | 242.131 | TRUE | 2663 | Non-CBSA East North Central | 6A | 6A | Hour23 | 4 | Cold | None | Standard Efficiency | East North Central | East North Central | Midwest | Not in a census Place | Electric, 120% Usage | Standard, 120% Usage | Yes | Electric, 120% Usage | 78F | No | 0F | None | Not Applicable | G2600470 | G2600470, G26000400 | None | None | 20 ft^2 | Fiberglass | 0% Leakage, Uninsulated | 2 ft | None | data/cambium/LRMER_MidCase_15_2025start,data/cambium/LRMER_LowRECost_15_2025start,data/cambium/LRMER_95DecarbBy2035_15_2025start,data/cambium/LRMER_LowRECost_25_2025start | kg/MWh,kg/MWh,kg/MWh,kg/MWh | /lib/resources/data/cambium/LRMER_MidCase_15_2025start/RFCMc.csv,/lib/resources/data/cambium/LRMER_LowRECost_15_2025start/RFCMc.csv,/lib/resources/data/cambium/LRMER_95DecarbBy2035_15_2025start/RFCMc.csv,/lib/resources/data/cambium/LRMER_LowRECost_25_2025start/RFCMc.csv | lb/MBtu,lb/MBtu,lb/MBtu,lb/MBtu | 195.9,195.9,195.9,195.9 | 147.3,147.3,147.3,147.3 | 177.8,177.8,177.8,177.8 | LRMER_MidCase_15_2025start,LRMER_LowRECost_15_2025start,LRMER_95DecarbBy2035_15_2025start,LRMER_LowRECost_25_2025start | CO2e,CO2e,CO2e,CO2e | 200.0,200.0,200.0,200.0 | 200-300% | RFCMc | Vented Attic | None | None | None | None | None | Single-Family Detached | Single-Family Detached | Single-Family Detached | 2500-2999 | 2500-3999 | Heated Basement | 1 Car | 1 | 1 | <8 | None | Brick | No | Electricity | 68F | Yes | 3F | Night -2h | No Exterior Use | Uninsulated | 200% Usage | AC, SEER 13 | 80% Conditioned | Central AC | Yes | None | No | Electric Furnace, 100% AFUE | Ducted Heating | Electricity Electric Furnace | None | None | None | No | None | None | None | None | 70000-79999 | 60000-79999 | 60000-99999 | 15 ACH50 | R-19 | Uninsulated | Uninsulated | Uninsulated | Unfinished, Uninsulated | None | Brick, 12-in, 3-wythe, Uninsulated | Summer = 0.7, Winter = 0.85 | MISO | 100% Incandescent | 100% Usage | 100% Usage | CR04 | None | None | EF 12, National Average | None | None | None | None | None | None | None | None | Cooling Season, 7 days/wk | Left/Right at 15ft | 6 | North | None | 200% | 85% | G26000400 | Not/partially in metro area | None | None | No | Hour15 | 103 | EF 17.6, 100% Usage | Composition Shingles | Stochastic | 1 | 1 | 2018 | 31 | 12 | 15 | None | MI | Owner | 1 | High | Occupied | 1960s | 1960-79 | Electric Standard | Electricity | Yes | Pellston Rgnl Arpt | 45.57 | -84.8 | F18 B18 L18 R18 | Double, Clear, Non-metal, Air, Exterior Clear Storm | 40.7369 | 0.052164 |  | 2053.549 | 2.6296 |  | 76.7846 | 0.098324 |  | 26.0833 | 0.0334 |  | 899.142 | 1.1514 |  | 0 | 0 |  | 319.7405 | 0.40943 |  | 750.555 | 0.96109 |  | 0 | 31563.7542 | 0 | 0 | 13286.9631 | 233.2846 | 0.29872 |  | 99.9372 | 2773.9177 | 3.552 |  | 21.9803 | 0.028146 |  | 6336.7827 | 8.1143 |  | 0 | 0 | 0 | 803.0147 | 1.0283 |  | 434.0383 | 0.55579 |  | 0 | 0 | 0 | 0 | 0 | 0 | 0 | 0 | 0 | 0 |  | 0 | 0 | 0 |  | 0 | 0 | 0 | 0 |  | 0 | 0 | 0 | 0 | 0 | 59720.2642 | 59720.2642 | 76.4724 |  | 59720.2642 | 59720.2642 | 0 | 0 | 0 | 10607.7774 | 0 | 0 | 0 | 24082.4813 | 0 | 0 | 0 | 22364.7691 | 0 | 0 | 0 | 25218.981 | 0 | 0 | 0 | 10607.7774 | 24082.4813 | 22364.7691 | 25218.981
284830 | 0 | 242.131 | TRUE | 1138 | CBSA Detroit-Warren-Dearborn, MI | 5A | 5A | Hour7 | 3 | Cold | None | Standard Efficiency | East North Central | East North Central | Midwest | MI, Detroit | None | None | None | Electric, 100% Usage | 78F | Yes | 9F | Night Setup +4h | Double-Loaded Interior | G2601630 | G2601630, G26003211 | None | 290 Rated kWh, 100% Usage | 20 ft^2 | Fiberglass | 20% Leakage, Uninsulated | 2 ft | None | data/cambium/LRMER_MidCase_15_2025start,data/cambium/LRMER_LowRECost_15_2025start,data/cambium/LRMER_95DecarbBy2035_15_2025start,data/cambium/LRMER_LowRECost_25_2025start | kg/MWh,kg/MWh,kg/MWh,kg/MWh | /lib/resources/data/cambium/LRMER_MidCase_15_2025start/RFCMc.csv,/lib/resources/data/cambium/LRMER_LowRECost_15_2025start/RFCMc.csv,/lib/resources/data/cambium/LRMER_95DecarbBy2035_15_2025start/RFCMc.csv,/lib/resources/data/cambium/LRMER_LowRECost_25_2025start/RFCMc.csv | lb/MBtu,lb/MBtu,lb/MBtu,lb/MBtu | 195.9,195.9,195.9,195.9 | 147.3,147.3,147.3,147.3 | 177.8,177.8,177.8,177.8 | LRMER_MidCase_15_2025start,LRMER_LowRECost_15_2025start,LRMER_95DecarbBy2035_15_2025start,LRMER_LowRECost_25_2025start | CO2e,CO2e,CO2e,CO2e | 200.0,200.0,200.0,200.0 | 100-150% | RFCMc | None | Not Applicable | None | Top | 2 | None | 2 Unit | Multifamily with 2-4 Units | Multi-Family with 2 - 4 Units | 1000-1499 | 0-1499 | Vented Crawlspace | None | 2 | 2 | <8 | Wood, Medium/Dark | Wood Frame | No | Natural Gas | 70F | Yes | 12F | Day and Night | No Exterior Use | Uninsulated | 100% Usage | None | None | None | Yes | None | No | Fuel Furnace, 80% AFUE | Ducted Heating | Natural Gas Fuel Furnace | None | None | None | No | None | None | None | None | 35000-39999 | 20000-39999 | 20000-39999 | 10 ACH50 | None | Uninsulated | Uninsulated | Uninsulated | Finished, R-30 | None | Wood Stud, Uninsulated | Summer = 0.7, Winter = 0.85 | MISO | 100% Incandescent | 100% Usage | 100% Usage | CR04 | None | None | None | None | None | None | None | None | None | None | Typical Efficiency | Cooling Season, 7 days/wk | 7 | 6 | West | None | 100% | 96% | G26003211 | In metro area, principal city | None | None | None | Hour18 | 103 | EF 19.9, 100% Usage | Composition Shingles | Stochastic | 1 | 1 | 2018 | 31 | 12 | 15 | None | MI | Renter | 1 | Medium | Occupied | <1940 | <1940 | Natural Gas Standard | Natural Gas | No | Detroit Metropolita | 42.22 | -83.35 | F6 B6 L6 R6 | Single, Clear, Non-metal | 67.9925 | 0.20374 |  | 0 | 0 |  | 0 | 0 |  | 0 | 0 |  | 0 | 0 |  | 172.0327 | 0.51549 |  | 0 | 0 |  | 312.4138 | 0.93614 |  | 0 | 0 | 0 | 0 | 0 | 156.793 | 0.46983 |  | 0 | 1465.0623 | 4.39 |  | 21.9803 | 0.065864 |  | 2315.8476 | 6.9394 |  | 0 | 0 | 0 | 559.4727 | 1.6765 |  | 400.042 | 1.1987 |  | 454.5532 | 0 | 0 | 0 | 0 | 0 | 0 | 0 | 12345.9119 | 36.9943 |  | 0 | 6783.423 | 20.3264 |  | 0 | 0 | 0 | 0 |  | 0 | 0 | 0 | 0 | 0 | 25055.8181 | 25055.8181 | 75.0794 |  | 5926.4832 | 5926.4832 | 0 | 19129.3349 | 0 | 1062.1396 | 0 | 4361.1087 | 0 | 2397.3708 | 0 | 4361.1087 | 0 | 2248.5962 | 0 | 4361.1087 | 0 | 2515.6346 | 0 | 4361.1087 | 0 | 5423.2484 | 6758.4796 | 6609.7049 | 6876.7434
284849 | 0 | 242.131 | TRUE | 1690 | Non-CBSA East North Central | 6A | 6A | Hour4 | 3 | Cold | None | None | East North Central | East North Central | Midwest | Not in a census Place | Electric, 80% Usage | Standard, 80% Usage | Yes | Electric, 80% Usage | 72F | No | 0F | None | Not Applicable | G2601410 | G2601410, G26000300 | None | None | 20 ft^2 | Fiberglass | 0% Leakage, Uninsulated | 2 ft | None | data/cambium/LRMER_MidCase_15_2025start,data/cambium/LRMER_LowRECost_15_2025start,data/cambium/LRMER_95DecarbBy2035_15_2025start,data/cambium/LRMER_LowRECost_25_2025start | kg/MWh,kg/MWh,kg/MWh,kg/MWh | /lib/resources/data/cambium/LRMER_MidCase_15_2025start/RFCMc.csv,/lib/resources/data/cambium/LRMER_LowRECost_15_2025start/RFCMc.csv,/lib/resources/data/cambium/LRMER_95DecarbBy2035_15_2025start/RFCMc.csv,/lib/resources/data/cambium/LRMER_LowRECost_25_2025start/RFCMc.csv | lb/MBtu,lb/MBtu,lb/MBtu,lb/MBtu | 195.9,195.9,195.9,195.9 | 147.3,147.3,147.3,147.3 | 177.8,177.8,177.8,177.8 | LRMER_MidCase_15_2025start,LRMER_LowRECost_15_2025start,LRMER_95DecarbBy2035_15_2025start,LRMER_LowRECost_25_2025start | CO2e,CO2e,CO2e,CO2e | 200.0,200.0,200.0,200.0 | 100-150% | RFCMc | Vented Attic | None | None | None | None | None | Single-Family Detached | Single-Family Detached | Single-Family Detached | 1500-1999 | 1500-2499 | Heated Basement | 2 Car | 2 | 2 | <8 | Wood, Medium/Dark | Wood Frame | No | Fuel Oil | 55F | Yes | 6F | Night -3h | No Exterior Use | Uninsulated | 50% Usage | None | None | None | Yes | None | No | Fuel Furnace, 80% AFUE | Ducted Heating | Fuel Oil Fuel Furnace | None | None | None | No | None | None | None | None | 15000-19999 | <20000 | <20000 | 20 ACH50 | R-19 | Uninsulated | Uninsulated | Uninsulated | Unfinished, Uninsulated | None | Wood Stud, Uninsulated | Summer = 0.7, Winter = 0.85 | MISO | 100% Incandescent | 100% Usage | 100% Usage | CR04 | None | EF 6.7 | None | None | None | None | None | None | None | None | None | Cooling Season, 7 days/wk | Left/Right at 15ft | 1 | North | None | 50% | 85% | G26000300 | Not/partially in metro area | None | None | No | Hour12 | 103 | EF 19.9, 100% Usage | Composition Shingles | Stochastic | 1 | 1 | 2018 | 31 | 12 | 15 | None | MI | Owner | 1 | Low | Vacant | <1940 | <1940 | Electric Standard | Electricity | Yes | Alpena Phelps Colli | 45.07 | -83.58 | F9 B9 L9 R9 | Double, Clear, Metal, Air | 0 | 0 |  | 0 | 0 |  | 0 | 0 |  | 0 | 0 |  | 0 | 0 |  | 0 | 0 |  | 0 | 0 |  | 657.0653 | 1.3258 |  | 0 | 0 | 0 | 0 | 356.0814 | 0 | 0 |  | 0 | 0 | 0 |  | 21.9803 | 0.044351 |  | 0 | 0 |  | 0 | 0 | 0 | 0 | 0 |  | 1756.0819 | 3.5433 |  | 0 | 0 | 25922.1361 | 0 | 0 | 0 | 0 | 0 | 0 | 0 |  | 0 | 0 | 0 |  | 0 | 0 | 0 | 0 |  | 0 | 0 | 0 | 0 | 0 | 28713.345 | 28713.345 | 57.9364 |  | 2790.9158 | 2790.9158 | 25922.1361 | 0 | 0 | 501.5874 | 7859.5742 | 0 | 0 | 1139.5247 | 7859.5742 | 0 | 0 | 1061.2714 | 7859.5742 | 0 | 0 | 1185.7676 | 7859.5742 | 0 | 0 | 8361.1616 | 8999.0989 | 8920.8456 | 9045.3417
284878 | 0 | 242.131 | TRUE | 2176 | CBSA Detroit-Warren-Dearborn, MI | 5A | 5A | Hour23 | 3 | Cold | None | None | East North Central | East North Central | Midwest | MI, Rochester Hills | Gas, 80% Usage | EnergyStar, 80% Usage | Yes | Electric, 80% Usage | 78F | No | 0F | None | Not Applicable | G2601250 | G2601250, G26002903 | None | 318 Rated kWh, 80% Usage | 20 ft^2 | Fiberglass | 0% Leakage, Uninsulated | 2 ft | None | data/cambium/LRMER_MidCase_15_2025start,data/cambium/LRMER_LowRECost_15_2025start,data/cambium/LRMER_95DecarbBy2035_15_2025start,data/cambium/LRMER_LowRECost_25_2025start | kg/MWh,kg/MWh,kg/MWh,kg/MWh | /lib/resources/data/cambium/LRMER_MidCase_15_2025start/RFCMc.csv,/lib/resources/data/cambium/LRMER_LowRECost_15_2025start/RFCMc.csv,/lib/resources/data/cambium/LRMER_95DecarbBy2035_15_2025start/RFCMc.csv,/lib/resources/data/cambium/LRMER_LowRECost_25_2025start/RFCMc.csv | lb/MBtu,lb/MBtu,lb/MBtu,lb/MBtu | 195.9,195.9,195.9,195.9 | 147.3,147.3,147.3,147.3 | 177.8,177.8,177.8,177.8 | LRMER_MidCase_15_2025start,LRMER_LowRECost_15_2025start,LRMER_95DecarbBy2035_15_2025start,LRMER_LowRECost_25_2025start | CO2e,CO2e,CO2e,CO2e | 200.0,200.0,200.0,200.0 | 400%+ | RFCMc | Vented Attic | None | None | None | None | None | Single-Family Detached | Single-Family Detached | Single-Family Detached | 2000-2499 | 1500-2499 | Heated Basement | None | 1 | 1 | <8 | Brick, Medium/Dark | Wood Frame | No | Natural Gas | 68F | Yes | 3F | Night -3h | No Exterior Use | Uninsulated | 50% Usage | AC, SEER 15 | 100% Conditioned | Central AC | Yes | None | No | Fuel Furnace, 80% AFUE | Ducted Heating | Natural Gas Fuel Furnace | None | None | None | No | None | None | None | None | 120000-139999 | 120000-139999 | 100000-149999 | 20 ACH50 | R-30 | Uninsulated | Wall R-10, Exterior | R-10, Exterior | Unfinished, Uninsulated | None | Wood Stud, R-11 | Summer = 0.7, Winter = 0.85 | MISO | 100% CFL | 100% Usage | 100% Usage | CR04 | None | None | EF 12, National Average | None | None | None | None | None | None | None | None | Cooling Season, 7 days/wk | Left/Right at 15ft | 3 | North | None | 50% | 85% | G26002903 | In metro area, not/partially in principal city | None | None | No | Hour7 | 103 | EF 10.5, 100% Usage | Composition Shingles | Stochastic | 1 | 1 | 2018 | 31 | 12 | 15 | None | MI | Owner | 1 | Low | Occupied | 1980s | 1980-99 | Natural Gas Standard | Natural Gas | Yes | Oakland Co Intl | 42.67 | -83.42 | F15 B15 L15 R15 | Double, Clear, Metal, Air, Exterior Clear Storm | 0 | 0 |  | 37.5131 | 0.058787 |  | 24.618 | 0.038579 |  | 66.2341 | 0.1038 |  | 835.2525 | 1.3089 |  | 107.8502 | 0.16901 |  | 319.7405 | 0.50106 |  | 686.0794 | 1.0752 |  | 0 | 0 | 0 | 0 | 0 | 52.1667 | 0.08175 |  | 0 | 753.7788 | 1.1812 |  | 21.9803 | 0.034445 |  | 1143.5633 | 1.7921 |  | 0 | 0 | 0 | 377.1825 | 0.59108 |  | 727.1093 | 1.1394 |  | 0 | 0 | 0 | 0 | 498.2208 | 0 | 0 | 0 | 26829.4842 | 42.0444 |  | 0 | 3615.0316 | 5.6651 |  | 0 | 0 | 0 | 0 |  | 0 | 0 | 0 | 0 | 0 | 36095.5122 | 36095.5122 | 56.5651 |  | 5152.7756 | 5152.7756 | 0 | 30942.7366 | 0 | 932.9343 | 0 | 7054.3348 | 0 | 2089.5563 | 0 | 7054.3348 | 0 | 1970.163 | 0 | 7054.3348 | 0 | 2179.5699 | 0 | 7054.3348 | 0 | 7987.269 | 9143.891 | 9024.4978 | 9233.9046
284892 | 0 | 242.131 | TRUE | 1623 | CBSA Detroit-Warren-Dearborn, MI | 5A | 5A | Hour2 | 3 | Cold | None | Standard Efficiency | East North Central | East North Central | Midwest | In another census Place | Electric, 80% Usage | Standard, 80% Usage | Yes | Gas, 80% Usage | 76F | No | 0F | None | Double-Loaded Interior | G2601250 | G2601250, G26002908 | None | None | 20 ft^2 | Fiberglass | 20% Leakage, R-4 | 2 ft | None | data/cambium/LRMER_MidCase_15_2025start,data/cambium/LRMER_LowRECost_15_2025start,data/cambium/LRMER_95DecarbBy2035_15_2025start,data/cambium/LRMER_LowRECost_25_2025start | kg/MWh,kg/MWh,kg/MWh,kg/MWh | /lib/resources/data/cambium/LRMER_MidCase_15_2025start/RFCMc.csv,/lib/resources/data/cambium/LRMER_LowRECost_15_2025start/RFCMc.csv,/lib/resources/data/cambium/LRMER_95DecarbBy2035_15_2025start/RFCMc.csv,/lib/resources/data/cambium/LRMER_LowRECost_25_2025start/RFCMc.csv | lb/MBtu,lb/MBtu,lb/MBtu,lb/MBtu | 195.9,195.9,195.9,195.9 | 147.3,147.3,147.3,147.3 | 177.8,177.8,177.8,177.8 | LRMER_MidCase_15_2025start,LRMER_LowRECost_15_2025start,LRMER_95DecarbBy2035_15_2025start,LRMER_LowRECost_25_2025start | CO2e,CO2e,CO2e,CO2e | 200.0,200.0,200.0,200.0 | 0-100% | RFCMc | None | Right | None | Bottom | 8 | None | 5 to 9 Unit | Multifamily with 5+ units, 1-3 stories | Multi-Family with 5+ Units | 1500-1999 | 1500-2499 | Slab | None | 2 | 2 | <8 | Brick, Medium/Dark | Wood Frame | No | Natural Gas | 68F | Yes | 3F | Day and Night +1h | No Exterior Use | Uninsulated | 50% Usage | AC, SEER 10 | 100% Conditioned | Central AC | Yes | None | No | Fuel Furnace, 80% AFUE | Ducted Heating | Natural Gas Fuel Furnace | None | None | None | No | None | None | None | None | <10000 | <20000 | <20000 | 10 ACH50 | None | None | None | None | Finished, R-30 | Uninsulated | Wood Stud, R-7 | Summer = 0.7, Winter = 0.85 | MISO | 100% CFL | 100% Usage | 100% Usage | CR04 | None | None | None | None | None | None | None | None | None | None | None | Cooling Season, 7 days/wk | 7 | 2 | East | None | 50% | 89% | G26002908 | In metro area, not/partially in principal city | None | None | None | Hour9 | 103 | EF 15.9, 100% Usage | Asphalt Shingles, Medium | Stochastic | 1 | 1 | 2018 | 31 | 12 | 15 | None | MI | Owner | 1 | Low | Occupied | 1970s | 1960-79 | Natural Gas Standard | Natural Gas | Yes | Oakland Co Intl | 42.67 | -83.42 | F18 B18 L18 R18 | Single, Clear, Metal | 67.9925 | 0.14286 |  | 564.1618 | 1.1853 |  | 21.1011 | 0.044334 |  | 174.9634 | 0.36761 |  | 1121.8761 | 2.3571 |  | 0 | 0 |  | 0 | 0 |  | 362.5289 | 0.76169 |  | 0 | 0 | 0 | 0 | 0 | 45.426 | 0.095442 |  | 0 | 601.968 | 1.2648 |  | 21.9803 | 0.046182 |  | 827.9258 | 1.7395 |  | 0 | 0 | 0 | 21.3942 | 0.04495 |  | 480.0504 | 1.0086 |  | 0 | 0 | 0 | 0 | 0 | 0 | 0 | 0 | 14179.3645 | 29.7915 |  | 0 | 2855.6845 | 5.9999 |  | 0 | 0 | 624.8275 | 1.3128 |  | 0 | 0 | 0 | 0 | 0 | 21971.245 | 21971.245 | 46.1626 |  | 4311.0754 | 4311.0754 | 0 | 17659.8765 | 0 | 785.7889 | 0 | 4026.1203 | 0 | 1745.3441 | 0 | 4026.1203 | 0 | 1658.4557 | 0 | 4026.1203 | 0 | 1815.4953 | 0 | 4026.1203 | 0 | 4811.9093 | 5771.4644 | 5684.5761 | 5841.6156
284947 | 0 | 242.131 | TRUE | 853 | CBSA Detroit-Warren-Dearborn, MI | 5A | 5A | Hour18 | 2 | Cold | None | Standard Efficiency | East North Central | East North Central | Midwest | Not in a census Place | Electric, 120% Usage | Standard, 120% Usage | Yes | Gas, 120% Usage | 78F | Yes | 9F | Day Setup +3h | Double-Loaded Interior | G2601630 | G2601630, G26003201 | None | 318 Rated kWh, 120% Usage | 20 ft^2 | Fiberglass | 10% Leakage, Uninsulated | 2 ft | None | data/cambium/LRMER_MidCase_15_2025start,data/cambium/LRMER_LowRECost_15_2025start,data/cambium/LRMER_95DecarbBy2035_15_2025start,data/cambium/LRMER_LowRECost_25_2025start | kg/MWh,kg/MWh,kg/MWh,kg/MWh | /lib/resources/data/cambium/LRMER_MidCase_15_2025start/RFCMc.csv,/lib/resources/data/cambium/LRMER_LowRECost_15_2025start/RFCMc.csv,/lib/resources/data/cambium/LRMER_95DecarbBy2035_15_2025start/RFCMc.csv,/lib/resources/data/cambium/LRMER_LowRECost_25_2025start/RFCMc.csv | lb/MBtu,lb/MBtu,lb/MBtu,lb/MBtu | 195.9,195.9,195.9,195.9 | 147.3,147.3,147.3,147.3 | 177.8,177.8,177.8,177.8 | LRMER_MidCase_15_2025start,LRMER_LowRECost_15_2025start,LRMER_95DecarbBy2035_15_2025start,LRMER_LowRECost_25_2025start | CO2e,CO2e,CO2e,CO2e | 200.0,200.0,200.0,200.0 | 100-150% | RFCMc | None | Right | None | Bottom | 8 | None | 5 to 9 Unit | Multifamily with 5+ units, 1-3 stories | Multi-Family with 5+ Units | 750-999 | 0-1499 | Vented Crawlspace | None | 2 | 2 | <8 | Vinyl, Light | Brick | No | Natural Gas | 68F | No | 0F | None | No Exterior Use | Uninsulated | 200% Usage | None | None | None | Yes | Heating Only | No | Shared Heating | Ducted Heating | Natural Gas Shared Heating | None | None | Boiler Baseboards Heating Only, Natural Gas | No | None | None | None | None | 15000-19999 | <20000 | <20000 | 25 ACH50 | None | Uninsulated | Uninsulated | Uninsulated | Finished, R-30 | None | Brick, 12-in, 3-wythe, R-7 | Summer = 0.7, Winter = 0.85 | MISO | 100% Incandescent | 100% Usage | 100% Usage | CR04 | None | None | None | None | None | None | None | None | None | None | None | Cooling Season, 7 days/wk | 27 | 1 | Northeast | None | 200% | 89% | G26003201 | In metro area, not/partially in principal city | None | None | None | Hour17 | 103 | EF 19.9, 100% Usage | Asphalt Shingles, Medium | Stochastic | 1 | 1 | 2018 | 31 | 12 | 15 | None | MI | Renter | 1 | High | Occupied | 1970s | 1960-79 | Natural Gas Standard | Natural Gas | No | Detroit Metropolita | 42.22 | -83.35 | F18 B18 L18 R18 | Double, Clear, Non-metal, Air | 67.9925 | 0.27181 |  | 662.9268 | 2.6502 |  | 24.911 | 0.099586 |  | 0 | 0 |  | 0 | 0 |  | 77.6638 | 0.31047 |  | 0 | 0 |  | 141.8464 | 0.56705 |  | 0 | 0 | 0 | 0 | 0 | 142.7256 | 0.57057 |  | 0 | 1220.3479 | 4.8785 |  | 16.412 | 0.065609 |  | 2462.6762 | 9.8449 |  | 0 | 0 | 0 | 28.4279 | 0.11364 |  | 400.042 | 1.5992 |  | 0 | 0 | 0 | 0 | 0 | 0 | 0 | 0 | 12649.2405 | 50.5673 |  | 0 | 4478.419 | 17.9032 |  | 0 | 0 | 833.7872 | 3.3332 |  | 0 | 0 | 0 | 0 | 0 | 23207.1257 | 23207.1257 | 92.7741 |  | 5245.6791 | 5245.6791 | 0 | 17961.4467 | 0 | 950.4057 | 0 | 4094.8428 | 0 | 2131.749 | 0 | 4094.8428 | 0 | 1998.9376 | 0 | 4094.8428 | 0 | 2244.0262 | 0 | 4094.8428 | 0 | 5045.2485 | 6226.5917 | 6093.7803 | 6338.869
284977 | 0 | 242.131 | TRUE | 2663 | CBSA Detroit-Warren-Dearborn, MI | 5A | 5A | Hour17 | 4 | Cold | None | None | East North Central | East North Central | Midwest | Not in a census Place | Electric, 100% Usage | EnergyStar, 100% Usage | Yes | Gas, 100% Usage | 75F | Yes | 2F | Night Setup -4h | Not Applicable | G2600990 | G2600990, G26003002 | None | 318 Rated kWh, 100% Usage | 20 ft^2 | Fiberglass | 0% Leakage, Uninsulated | 2 ft | None | data/cambium/LRMER_MidCase_15_2025start,data/cambium/LRMER_LowRECost_15_2025start,data/cambium/LRMER_95DecarbBy2035_15_2025start,data/cambium/LRMER_LowRECost_25_2025start | kg/MWh,kg/MWh,kg/MWh,kg/MWh | /lib/resources/data/cambium/LRMER_MidCase_15_2025start/RFCMc.csv,/lib/resources/data/cambium/LRMER_LowRECost_15_2025start/RFCMc.csv,/lib/resources/data/cambium/LRMER_95DecarbBy2035_15_2025start/RFCMc.csv,/lib/resources/data/cambium/LRMER_LowRECost_25_2025start/RFCMc.csv | lb/MBtu,lb/MBtu,lb/MBtu,lb/MBtu | 195.9,195.9,195.9,195.9 | 147.3,147.3,147.3,147.3 | 177.8,177.8,177.8,177.8 | LRMER_MidCase_15_2025start,LRMER_LowRECost_15_2025start,LRMER_95DecarbBy2035_15_2025start,LRMER_LowRECost_25_2025start | CO2e,CO2e,CO2e,CO2e | 200.0,200.0,200.0,200.0 | 400%+ | RFCMc | Vented Attic | None | None | None | None | None | Single-Family Detached | Single-Family Detached | Single-Family Detached | 2500-2999 | 2500-3999 | Heated Basement | 2 Car | 2 | 2 | <8 | Vinyl, Light | Brick | No | Natural Gas | 65F | Yes | 6F | Night +2h | No Exterior Use | Uninsulated | 100% Usage | None | None | None | Yes | None | No | Fuel Furnace, 80% AFUE | Ducted Heating | Natural Gas Fuel Furnace | None | None | None | No | None | None | None | None | 100000-119999 | 100000-119999 | 100000-149999 | 6 ACH50 | R-30 | Uninsulated | Wall R-5, Exterior | R-5, Exterior | Unfinished, Uninsulated | None | Brick, 12-in, 3-wythe, R-11 | Summer = 0.7, Winter = 0.85 | MISO | 100% LED | 100% Usage | 100% Usage | CR04 | None | EF 19.9 | EF 12, National Average | None | None | None | None | None | None | None | None | Cooling Season, 7 days/wk | Left/Right at 15ft | 2 | West | None | 100% | 85% | G26003002 | In metro area, not/partially in principal city | None | None | No | Hour7 | 103 | EF 15.9, 100% Usage | Composition Shingles | Stochastic | 1 | 1 | 2018 | 31 | 12 | 15 | None | MI | Owner | 1 | Medium | Occupied | 2010s | 2010s | Natural Gas Standard | Natural Gas | Yes | Selfridge Angb | 42.6 | -82.83 | F12 B12 L12 R12 | Double, Low-E, Non-metal, Air, M-Gain | 0 | 0 |  | 400.042 | 0.51226 |  | 23.4457 | 0.030022 |  | 0 | 0 |  | 0 | 0 |  | 97.5927 | 0.12497 |  | 319.7405 | 0.40943 |  | 464.2246 | 0.59444 |  | 0 | 0 | 0 | 0 | 0 | 38.9785 | 0.049912 |  | 16.7051 | 677.8734 | 0.86802 |  | 21.9803 | 0.028146 |  | 2158.7615 | 2.7643 |  | 0 | 0 | 0 | 27.8418 | 0.035652 |  | 863.9735 | 1.1063 |  | 0 | 0 | 0 | 0 | 0 | 0 | 0 | 0 | 18389.9166 | 23.5485 |  | 0 | 4319.5745 | 5.5313 |  | 0 | 0 | 813.5653 | 1.0418 |  | 0 | 0 | 0 | 0 | 0 | 28633.9228 | 28633.9228 | 36.666 |  | 5110.8664 | 5110.8664 | 0 | 23522.7633 | 0 | 904.4509 | 0 | 5362.7341 | 0 | 2053.0257 | 0 | 5362.7341 | 0 | 1926.8037 | 0 | 5362.7341 | 0 | 2142.3798 | 0 | 5362.7341 | 0 | 6267.1851 | 7415.7599 | 7289.5378 | 7505.114
284989 | 0 | 242.131 | TRUE | 2176 | CBSA Detroit-Warren-Dearborn, MI | 5A | 5A | Hour12 | 5 | Cold | None | Standard Efficiency | East North Central | East North Central | Midwest | Not in a census Place | Gas, 80% Usage | EnergyStar, 80% Usage | Yes | Electric, 80% Usage | 76F | Yes | 2F | Night Setback -4h | Not Applicable | G2600930 | G2600930, G26002800 | None | None | 20 ft^2 | Fiberglass | 10% Leakage, Uninsulated | 2 ft | None | data/cambium/LRMER_MidCase_15_2025start,data/cambium/LRMER_LowRECost_15_2025start,data/cambium/LRMER_95DecarbBy2035_15_2025start,data/cambium/LRMER_LowRECost_25_2025start | kg/MWh,kg/MWh,kg/MWh,kg/MWh | /lib/resources/data/cambium/LRMER_MidCase_15_2025start/RFCMc.csv,/lib/resources/data/cambium/LRMER_LowRECost_15_2025start/RFCMc.csv,/lib/resources/data/cambium/LRMER_95DecarbBy2035_15_2025start/RFCMc.csv,/lib/resources/data/cambium/LRMER_LowRECost_25_2025start/RFCMc.csv | lb/MBtu,lb/MBtu,lb/MBtu,lb/MBtu | 195.9,195.9,195.9,195.9 | 147.3,147.3,147.3,147.3 | 177.8,177.8,177.8,177.8 | LRMER_MidCase_15_2025start,LRMER_LowRECost_15_2025start,LRMER_95DecarbBy2035_15_2025start,LRMER_LowRECost_25_2025start | CO2e,CO2e,CO2e,CO2e | 200.0,200.0,200.0,200.0 | 400%+ | RFCMc | Vented Attic | None | None | None | None | None | Single-Family Detached | Single-Family Detached | Single-Family Detached | 2000-2499 | 1500-2499 | Vented Crawlspace | None | 2 | 2 | <8 | None | Brick | No | Natural Gas | 65F | Yes | 3F | Night +5h | No Exterior Use | Uninsulated | 50% Usage | Room AC, EER 10.7 | 40% Conditioned | Room AC | Yes | None | No | Fuel Furnace, 92.5% AFUE | Ducted Heating | Natural Gas Fuel Furnace | None | None | None | No | None | None | None | None | 80000-99999 | 80000-99999 | 60000-99999 | 25 ACH50 | R-19 | Uninsulated | Uninsulated | Uninsulated | Unfinished, Uninsulated | None | Brick, 12-in, 3-wythe, Uninsulated | Summer = 0.7, Winter = 0.85 | MISO | 100% Incandescent | 100% Usage | 100% Usage | CR04 | None | None | None | Gas Fireplace | None | None | None | None | None | None | None | Cooling Season, 7 days/wk | Left/Right at 15ft | 2 | Southeast | None | 50% | 85% | G26002800 | In metro area, not/partially in principal city | None | None | No | Hour15 | 103 | EF 17.6, 100% Usage | Composition Shingles | Stochastic | 1 | 1 | 2018 | 31 | 12 | 15 | None | MI | Owner | 1 | Low | Occupied | <1940 | <1940 | Natural Gas Standard | Natural Gas | Yes | Livingston Co | 42.63 | -83.98 | F9 B9 L9 R9 | Single, Clear, Non-metal | 67.9925 | 0.10655 |  | 28.721 | 0.045008 |  | 18.7565 | 0.029393 |  | 0 | 0 |  | 811.2207 | 1.2713 |  | 0 | 0 |  | 0 | 0 |  | 1094.3274 | 1.7149 |  | 0 | 0 | 0 | 0 | 0 | 208.6666 | 0.327 |  | 0 | 2355.9983 | 3.6921 |  | 27.2556 | 0.042712 |  | 1017.2497 | 1.5941 |  | 0 | 0 | 0 | 324.4297 | 0.50841 |  | 434.0383 | 0.68018 |  | 0 | 0 | 0 | 0 | 382.4577 | 1683.1072 | 0 | 0 | 49381.5961 | 77.3857 |  | 0 | 2886.75 | 4.5238 |  | 0 | 0 | 0 | 0 |  | 0 | 0 | 0 | 0 | 0 | 60723.1534 | 60723.1534 | 95.159 |  | 6388.9493 | 6388.9493 | 0 | 54334.2041 | 0 | 1163.1102 | 0 | 12387.0647 | 0 | 2595.4202 | 0 | 12387.0647 | 0 | 2442.9442 | 0 | 12387.0647 | 0 | 2722.3825 | 0 | 12387.0647 | 0 | 13550.1748 | 14982.4848 | 14830.0089 | 15109.4472
285063 | 0 | 242.131 | TRUE | 333 | CBSA Detroit-Warren-Dearborn, MI | 5A | 5A | Hour5 | 1 | Cold | None | None | East North Central | East North Central | Midwest | MI, Detroit | Gas, 100% Usage | Standard, 100% Usage | Yes | Gas, 100% Usage | 76F | Yes | 2F | Day Setup +2h | Double-Loaded Interior | G2601630 | G2601630, G26003210 | None | None | 20 ft^2 | Fiberglass | 20% Leakage, R-8 | 2 ft | None | data/cambium/LRMER_MidCase_15_2025start,data/cambium/LRMER_LowRECost_15_2025start,data/cambium/LRMER_95DecarbBy2035_15_2025start,data/cambium/LRMER_LowRECost_25_2025start | kg/MWh,kg/MWh,kg/MWh,kg/MWh | /lib/resources/data/cambium/LRMER_MidCase_15_2025start/RFCMc.csv,/lib/resources/data/cambium/LRMER_LowRECost_15_2025start/RFCMc.csv,/lib/resources/data/cambium/LRMER_95DecarbBy2035_15_2025start/RFCMc.csv,/lib/resources/data/cambium/LRMER_LowRECost_25_2025start/RFCMc.csv | lb/MBtu,lb/MBtu,lb/MBtu,lb/MBtu | 195.9,195.9,195.9,195.9 | 147.3,147.3,147.3,147.3 | 177.8,177.8,177.8,177.8 | LRMER_MidCase_15_2025start,LRMER_LowRECost_15_2025start,LRMER_95DecarbBy2035_15_2025start,LRMER_LowRECost_25_2025start | CO2e,CO2e,CO2e,CO2e | 200.0,200.0,200.0,200.0 | 0-100% | RFCMc | None | Middle | None | Middle | 67 | None | 50 or more Unit | Multifamily with 5+ units, 1-3 stories | Multi-Family with 5+ Units | 0-499 | 0-1499 | Slab | None | 3 | 3 | <8 | Vinyl, Light | Brick | No | Natural Gas | 70F | Yes | 3F | Night +5h | No Exterior Use | Uninsulated | 100% Usage | AC, SEER 13 | 100% Conditioned | Central AC | Yes | None | No | Fuel Furnace, 80% AFUE | Ducted Heating | Natural Gas Fuel Furnace | None | None | None | No | None | None | None | None | <10000 | <20000 | <20000 | 25 ACH50 | None | None | None | None | Finished, R-19 | 2ft R5 Perimeter, Vertical | Brick, 12-in, 3-wythe, R-15 | Summer = 0.7, Winter = 0.85 | MISO | 100% Incandescent | 100% Usage | 100% Usage | CR04 | None | None | None | None | None | None | None | None | None | None | None | Cooling Season, 7 days/wk | None | 1 | North | None | 100% | 89% | G26003210 | In metro area, principal city | None | None | None | Hour10 | 103 | EF 17.6, 100% Usage | Asphalt Shingles, Medium | Stochastic | 1 | 1 | 2018 | 31 | 12 | 15 | None | MI | Renter | 1 | Medium | Occupied | 2010s | 2010s | Natural Gas Standard | Natural Gas | No | Detroit Metropolita | 42.22 | -83.35 | F15 B15 L15 R15 | Double, Low-E, Non-metal, Air, M-Gain | 0 | 0 |  | 49.2359 | 0.50419 |  | 20.808 | 0.21308 |  | 130.4166 | 1.3355 |  | 718.3172 | 7.3557 |  | 0 | 0 |  | 0 | 0 |  | 12.8951 | 0.13205 |  | 0 | 0 | 0 | 0 | 0 | 116.6423 | 1.1944 |  | 0 | 774.0007 | 7.926 |  | 16.412 | 0.16806 |  | 1055.3489 | 10.807 |  | 0 | 0 | 0 | 23.7388 | 0.24309 |  | 434.0383 | 4.4447 |  | 0 | 0 | 0 | 0 | 655.8931 | 0 | 0 | 0 | 1170.5259 | 11.9865 |  | 0 | 2962.3624 | 30.3353 |  | 0 | 0 | 694.8715 | 7.1157 |  | 0 | 0 | 0 | 0 | 0 | 8835.5066 | 8835.5066 | 90.4777 |  | 3351.5608 | 3351.5608 | 0 | 5483.6528 | 0 | 603.3949 | 0 | 1250.1781 | 0 | 1356.9547 | 0 | 1250.1781 | 0 | 1280.5135 | 0 | 1250.1781 | 0 | 1416.1585 | 0 | 1250.1781 | 0 | 1853.573 | 2607.1328 | 2530.6916 | 2666.3366
285069 | 0 | 242.131 | TRUE | 1220 | CBSA Detroit-Warren-Dearborn, MI | 5A | 5A | Hour23 | 2 | Cold | None | Standard Efficiency | East North Central | East North Central | Midwest | Not in a census Place | Electric, 100% Usage | EnergyStar, 100% Usage | Yes | Electric, 100% Usage | 75F | Yes | 2F | Night Setback -1h | Not Applicable | G2601470 | G2601470, G26003100 | None | None | 20 ft^2 | Fiberglass | None | 2 ft | None | data/cambium/LRMER_MidCase_15_2025start,data/cambium/LRMER_LowRECost_15_2025start,data/cambium/LRMER_95DecarbBy2035_15_2025start,data/cambium/LRMER_LowRECost_25_2025start | kg/MWh,kg/MWh,kg/MWh,kg/MWh | /lib/resources/data/cambium/LRMER_MidCase_15_2025start/RFCMc.csv,/lib/resources/data/cambium/LRMER_LowRECost_15_2025start/RFCMc.csv,/lib/resources/data/cambium/LRMER_95DecarbBy2035_15_2025start/RFCMc.csv,/lib/resources/data/cambium/LRMER_LowRECost_25_2025start/RFCMc.csv | lb/MBtu,lb/MBtu,lb/MBtu,lb/MBtu | 195.9,195.9,195.9,195.9 | 147.3,147.3,147.3,147.3 | 177.8,177.8,177.8,177.8 | LRMER_MidCase_15_2025start,LRMER_LowRECost_15_2025start,LRMER_95DecarbBy2035_15_2025start,LRMER_LowRECost_25_2025start | CO2e,CO2e,CO2e,CO2e | 200.0,200.0,200.0,200.0 | 150-200% | RFCMc | Vented Attic | None | None | None | None | None | Single-Family Detached | Single-Family Detached | Single-Family Detached | 1000-1499 | 0-1499 | Heated Basement | None | 1 | 1 | <8 | None | Brick | No | Natural Gas | 70F | No | 0F | None | No Exterior Use | Uninsulated | 100% Usage | Room AC, EER 9.8 | 20% Conditioned | Room AC | No | None | No | Fuel Boiler, 80% AFUE | Non-Ducted Heating | Natural Gas Fuel Boiler | None | None | None | No | None | None | None | None | 20000-24999 | 20000-39999 | 20000-39999 | 15 ACH50 | R-13 | Uninsulated | Uninsulated | Uninsulated | Unfinished, Uninsulated | None | Brick, 12-in, 3-wythe, Uninsulated | Summer = 0.7, Winter = 0.85 | MISO | 100% LED | 100% Usage | 100% Usage | CR04 | None | None | EF 12, National Average | None | Gas Grill | None | None | None | None | None | None | Cooling Season, 7 days/wk | Left/Right at 15ft | 1 | Southwest | None | 100% | 85% | G26003100 | In metro area, not/partially in principal city | None | None | No | Hour18 | 103 | EF 19.9, 100% Usage | Asphalt Shingles, Medium | Stochastic | 1 | 1 | 2018 | 31 | 12 | 15 | None | MI | Renter | 1 | Medium | Occupied | 1940s | 1940-59 | Natural Gas Standard | Natural Gas | Yes | St Clair Co Intl | 42.91 | -82.52 | F18 B18 L18 R18 | Double, Clear, Non-metal, Air | 54.5112 | 0.15236 |  | 275.7799 | 0.77083 |  | 16.1189 | 0.045054 |  | 0 | 0 |  | 328.2396 | 0.91746 |  | 0 | 0 |  | 319.7405 | 0.8937 |  | 154.4485 | 0.4317 |  | 0 | 0 | 0 | 0 | 0 | 26.9625 | 0.075363 |  | 0 | 375.131 | 1.0485 |  | 16.412 | 0.045873 |  | 1538.33 | 4.2998 |  | 0 | 0 | 0 | 339.6694 | 0.9494 |  | 400.042 | 1.1182 |  | 0 | 0 | 0 | 0 | 0 | 0 | 595.5204 | 0 | 27571.5401 | 77.0647 |  | 0 | 2752.2304 | 7.6927 |  | 0 | 0 | 0 | 0 |  | 0 | 0 | 0 | 0 | 0 | 34764.6765 | 34764.6765 | 97.1701 |  | 3845.3855 | 3845.3855 | 0 | 30919.291 | 0 | 696.4135 | 0 | 7048.9538 | 0 | 1562.6711 | 0 | 7048.9538 | 0 | 1472.0515 | 0 | 7048.9538 | 0 | 1632.8246 | 0 | 7048.9538 | 0 | 7745.3673 | 8611.6249 | 8521.0053 | 8681.7784
285074 | 0 | 242.131 | TRUE | 1690 | Non-CBSA East North Central | 5A | 5A | Hour1 | 3 | Cold | None | Standard Efficiency | East North Central | East North Central | Midwest | Not in a census Place | Electric, 100% Usage | Standard, 100% Usage | Yes | Gas, 100% Usage | 70F | No | 0F | None | Not Applicable | G2600770 | G2600770, G26002101 | None | 290 Rated kWh, 100% Usage | 20 ft^2 | Fiberglass | 20% Leakage, Uninsulated | 2 ft | None | data/cambium/LRMER_MidCase_15_2025start,data/cambium/LRMER_LowRECost_15_2025start,data/cambium/LRMER_95DecarbBy2035_15_2025start,data/cambium/LRMER_LowRECost_25_2025start | kg/MWh,kg/MWh,kg/MWh,kg/MWh | /lib/resources/data/cambium/LRMER_MidCase_15_2025start/RFCMc.csv,/lib/resources/data/cambium/LRMER_LowRECost_15_2025start/RFCMc.csv,/lib/resources/data/cambium/LRMER_95DecarbBy2035_15_2025start/RFCMc.csv,/lib/resources/data/cambium/LRMER_LowRECost_25_2025start/RFCMc.csv | lb/MBtu,lb/MBtu,lb/MBtu,lb/MBtu | 195.9,195.9,195.9,195.9 | 147.3,147.3,147.3,147.3 | 177.8,177.8,177.8,177.8 | LRMER_MidCase_15_2025start,LRMER_LowRECost_15_2025start,LRMER_95DecarbBy2035_15_2025start,LRMER_LowRECost_25_2025start | CO2e,CO2e,CO2e,CO2e | 200.0,200.0,200.0,200.0 | 300-400% | RFCMc | Vented Attic | None | None | None | None | None | Single-Family Detached | Single-Family Detached | Single-Family Detached | 1500-1999 | 1500-2499 | Vented Crawlspace | 2 Car | 1 | 1 | <8 | None | Brick | No | Natural Gas | 65F | Yes | 3F | Night +2h | No Exterior Use | Uninsulated | 100% Usage | None | None | None | Yes | None | No | Fuel Furnace, 80% AFUE | Ducted Heating | Natural Gas Fuel Furnace | None | None | None | No | None | None | None | None | 80000-99999 | 80000-99999 | 60000-99999 | 15 ACH50 | R-38 | Uninsulated | Uninsulated | Uninsulated | Unfinished, Uninsulated | None | Brick, 12-in, 3-wythe, R-7 | Summer = 0.7, Winter = 0.85 | MISO | 100% LED | 100% Usage | 100% Usage | CR04 | None | None | EF 12, National Average | None | None | None | None | None | None | None | None | Cooling Season, 7 days/wk | Left/Right at 15ft | 4 | Southeast | None | 100% | 85% | G26002101 | In metro area, not/partially in principal city | None | None | No | Hour14 | 104 | EF 17.6, 100% Usage | Composition Shingles | Stochastic | 1 | 1 | 2018 | 31 | 12 | 15 | None | MI | Owner | 1 | Medium | Occupied | 1970s | 1960-79 | Natural Gas Standard | Natural Gas | Yes | Kalamazoo Battle Cr | 42.24 | -85.55 | F12 B12 L12 R12 | Double, Low-E, Non-metal, Air, M-Gain | 67.9925 | 0.13719 |  | 1237.053 | 2.4961 |  | 46.3052 | 0.093432 |  | 0 | 0 |  | 0 | 0 |  | 160.6029 | 0.32406 |  | 319.7405 | 0.64516 |  | 668.4951 | 1.3489 |  | 0 | 0 | 0 | 0 | 0 | 30.7725 | 0.062091 |  | 16.7051 | 473.6028 | 0.95561 |  | 21.9803 | 0.044351 |  | 2415.4918 | 4.8739 |  | 0 | 0 | 0 | 36.927 | 0.074509 |  | 434.0383 | 0.87578 |  | 0 | 0 | 0 | 0 | 0 | 0 | 0 | 0 | 26218.7241 | 52.9029 |  | 0 | 7040.1532 | 14.2053 |  | 0 | 0 | 1080.8461 | 2.1809 |  | 0 | 0 | 0 | 0 | 0 | 40269.1373 | 40269.1373 | 81.2531 |  | 5929.4139 | 5929.4139 | 0 | 34339.7234 | 0 | 1062.6086 | 0 | 7828.7684 | 0 | 2398.0149 | 0 | 7828.7684 | 0 | 2248.0528 | 0 | 7828.7684 | 0 | 2511.6925 | 0 | 7828.7684 | 0 | 8891.3771 | 10226.7834 | 10076.8212 | 10340.4609
285085 | 0 | 242.131 | TRUE | 2663 | Non-CBSA East North Central | 6A | 6A | Hour16 | 4 | Cold | None | Standard Efficiency, No usage | East North Central | East North Central | Midwest | Not in a census Place | Electric, 120% Usage | EnergyStar, 120% Usage | Yes | Electric, 120% Usage | 72F | Yes | 5F | Night Setup +2h | Not Applicable | G2601090 | G2601090, G26000200 | None | None | 20 ft^2 | Fiberglass | None | 2 ft | None | data/cambium/LRMER_MidCase_15_2025start,data/cambium/LRMER_LowRECost_15_2025start,data/cambium/LRMER_95DecarbBy2035_15_2025start,data/cambium/LRMER_LowRECost_25_2025start | kg/MWh,kg/MWh,kg/MWh,kg/MWh | /lib/resources/data/cambium/LRMER_MidCase_15_2025start/MROEc.csv,/lib/resources/data/cambium/LRMER_LowRECost_15_2025start/MROEc.csv,/lib/resources/data/cambium/LRMER_95DecarbBy2035_15_2025start/MROEc.csv,/lib/resources/data/cambium/LRMER_LowRECost_25_2025start/MROEc.csv | lb/MBtu,lb/MBtu,lb/MBtu,lb/MBtu | 195.9,195.9,195.9,195.9 | 147.3,147.3,147.3,147.3 | 177.8,177.8,177.8,177.8 | LRMER_MidCase_15_2025start,LRMER_LowRECost_15_2025start,LRMER_95DecarbBy2035_15_2025start,LRMER_LowRECost_25_2025start | CO2e,CO2e,CO2e,CO2e | 200.0,200.0,200.0,200.0 | 400%+ | MROEc | Vented Attic | None | None | None | None | None | Single-Family Detached | Single-Family Detached | Single-Family Detached | 2500-2999 | 2500-3999 | Heated Basement | 2 Car | 1 | 1 | <8 | None | Brick | No | Electricity | 55F | No | 0F | None | No Exterior Use | Uninsulated | 200% Usage | Room AC, EER 10.7 | <10% Conditioned | Room AC | No | None | Yes | Electric Baseboard, 100% Efficiency | Non-Ducted Heating | Electricity Baseboard | None | None | None | No | None | None | None | None | 60000-69999 | 60000-79999 | 60000-99999 | 15 ACH50 | R-38 | Uninsulated | Uninsulated | Uninsulated | Unfinished, Uninsulated | None | Brick, 12-in, 3-wythe, Uninsulated | Summer = 0.7, Winter = 0.85 | MISO | 100% CFL | 100% Usage | 100% Usage | CR04 | None | EF 15.9 | None | None | None | None | None | None | None | None | None | Cooling Season, 7 days/wk | Left/Right at 15ft | 1 | South | None | 200% | 85% | G26000200 | Not/partially in metro area | None | None | No | Hour19 | 74 | EF 17.6, 100% Usage | Composition Shingles | Stochastic | 1 | 1 | 2018 | 31 | 12 | 15 | None | MI | Owner | 1 | High | Vacant | 1940s | 1940-59 | Electric Standard | Electricity | Yes | Menominee Marinette | 45.13 | -87.64 | F12 B12 L12 R12 | Double, Clear, Non-metal, Air | 0 | 0 |  | 0 | 0 |  | 0 | 0 |  | 0 | 0 |  | 98.4719 | 0.12609 |  | 0 | 0 |  | 0 | 0 |  | 0 | 0 |  | 0 | 20599.6724 | 0 | 0 | 358.719 | 0 | 0 |  | 0 | 0 | 0 |  | 21.9803 | 0.028146 |  | 0 | 0 |  | 0 | 0 | 0 | 0 | 0 |  | 914.0887 | 1.1705 |  | 0 | 0 | 0 | 0 | 0 | 0 | 0 | 0 | 0 | 0 |  | 0 | 0 | 0 |  | 0 | 0 | 0 | 0 |  | 0 | 0 | 0 | 0 | 0 | 21992.9323 | 21992.9323 | 28.1622 |  | 21992.9323 | 21992.9323 | 0 | 0 | 0 | 4147.5098 | 0 | 0 | 0 | 6997.1086 | 0 | 0 | 0 | 6256.4386 | 0 | 0 | 0 | 8485.4368 | 0 | 0 | 0 | 4147.5098 | 6997.1086 | 6256.4386 | 8485.4368
285124 | 0 | 242.131 | TRUE | 617 | CBSA Detroit-Warren-Dearborn, MI | 5A | 5A | Hour1 | 1 | Cold | None | None | East North Central | East North Central | Midwest | MI, Farmington Hills | Electric, 100% Usage | EnergyStar, 100% Usage | Yes | Electric, 100% Usage | 72F | No | 0F | None | Double-Loaded Interior | G2601250 | G2601250, G26002907 | None | None | 20 ft^2 | Fiberglass | None | 2 ft | None | data/cambium/LRMER_MidCase_15_2025start,data/cambium/LRMER_LowRECost_15_2025start,data/cambium/LRMER_95DecarbBy2035_15_2025start,data/cambium/LRMER_LowRECost_25_2025start | kg/MWh,kg/MWh,kg/MWh,kg/MWh | /lib/resources/data/cambium/LRMER_MidCase_15_2025start/RFCMc.csv,/lib/resources/data/cambium/LRMER_LowRECost_15_2025start/RFCMc.csv,/lib/resources/data/cambium/LRMER_95DecarbBy2035_15_2025start/RFCMc.csv,/lib/resources/data/cambium/LRMER_LowRECost_25_2025start/RFCMc.csv | lb/MBtu,lb/MBtu,lb/MBtu,lb/MBtu | 195.9,195.9,195.9,195.9 | 147.3,147.3,147.3,147.3 | 177.8,177.8,177.8,177.8 | LRMER_MidCase_15_2025start,LRMER_LowRECost_15_2025start,LRMER_95DecarbBy2035_15_2025start,LRMER_LowRECost_25_2025start | CO2e,CO2e,CO2e,CO2e | 200.0,200.0,200.0,200.0 | 0-100% | RFCMc | None | Left | None | Middle | 24 | None | 20 to 49 Unit | Multifamily with 5+ units, 1-3 stories | Multi-Family with 5+ Units | 500-749 | 0-1499 | Slab | None | 3 | 3 | <8 | None | Brick | No | Natural Gas | 75F | Yes | 6F | Day and Night -5h | No Exterior Use | Uninsulated | 100% Usage | None | None | None | No | None | No | Fuel Wall/Floor Furnace, 68% AFUE | Non-Ducted Heating | Natural Gas Fuel Wall/Floor Furnace | None | None | None | No | None | None | None | None | 10000-14999 | <20000 | <20000 | 15 ACH50 | None | None | None | None | Finished, R-38 | 2ft R10 Under, Horizontal | Brick, 12-in, 3-wythe, R-11 | Summer = 0.7, Winter = 0.85 | MISO | 100% LED | 100% Usage | 100% Usage | CR04 | None | None | None | None | None | None | None | None | None | None | Typical Efficiency | Cooling Season, 7 days/wk | 27 | 1 | Southeast | None | 100% | 89% | G26002907 | In metro area, not/partially in principal city | None | None | None | Hour12 | 103 | EF 17.6, 100% Usage | Asphalt Shingles, Medium | Stochastic | 1 | 1 | 2018 | 31 | 12 | 15 | None | MI | Renter | 1 | Medium | Occupied | 1980s | 1980-99 | Natural Gas Standard | Natural Gas | No | Oakland Co Intl | 42.67 | -83.42 | F9 B9 L9 R9 | Double, Clear, Non-metal, Air | 0 | 0 |  | 289.8473 | 1.6019 |  | 16.9981 | 0.093944 |  | 0 | 0 |  | 0 | 0 |  | 0 | 0 |  | 0 | 0 |  | 0 | 0 |  | 0 | 0 | 0 | 0 | 0 | 21.6873 | 0.11986 |  | 0 | 248.8173 | 1.3751 |  | 16.412 | 0.090705 |  | 1151.4762 | 6.3639 |  | 0 | 0 | 0 | 346.9961 | 1.9178 |  | 434.0383 | 2.3988 |  | 245.8866 | 0 | 0 | 0 | 0 | 0 | 0 | 0 | 8120.4132 | 44.8794 |  | 0 | 2770.4008 | 15.3113 |  | 0 | 0 | 0 | 0 |  | 0 | 0 | 0 | 0 | 0 | 13662.6802 | 13662.6802 | 75.5101 |  | 2771.8662 | 2771.8662 | 0 | 10890.814 | 0 | 488.5566 | 0 | 2482.8812 | 0 | 1110.1796 | 0 | 2482.8812 | 0 | 1044.5729 | 0 | 2482.8812 | 0 | 1159.9836 | 0 | 2482.8812 | 0 | 2971.4378 | 3593.0607 | 3527.4541 | 3642.8647
285143 | 0 | 242.131 | TRUE | 2663 | Non-CBSA East North Central | 5A | 5A | Hour12 | 5 | Cold | None | Standard Efficiency | East North Central | East North Central | Midwest | Not in a census Place | Gas, 100% Usage | EnergyStar, 100% Usage | Yes | Electric, 100% Usage | 72F | Yes | 2F | Night Setup -5h | Not Applicable | G2600770 | G2600770, G26002101 | None | None | 20 ft^2 | Fiberglass | 20% Leakage, Uninsulated | 2 ft | None | data/cambium/LRMER_MidCase_15_2025start,data/cambium/LRMER_LowRECost_15_2025start,data/cambium/LRMER_95DecarbBy2035_15_2025start,data/cambium/LRMER_LowRECost_25_2025start | kg/MWh,kg/MWh,kg/MWh,kg/MWh | /lib/resources/data/cambium/LRMER_MidCase_15_2025start/RFCMc.csv,/lib/resources/data/cambium/LRMER_LowRECost_15_2025start/RFCMc.csv,/lib/resources/data/cambium/LRMER_95DecarbBy2035_15_2025start/RFCMc.csv,/lib/resources/data/cambium/LRMER_LowRECost_25_2025start/RFCMc.csv | lb/MBtu,lb/MBtu,lb/MBtu,lb/MBtu | 195.9,195.9,195.9,195.9 | 147.3,147.3,147.3,147.3 | 177.8,177.8,177.8,177.8 | LRMER_MidCase_15_2025start,LRMER_LowRECost_15_2025start,LRMER_95DecarbBy2035_15_2025start,LRMER_LowRECost_25_2025start | CO2e,CO2e,CO2e,CO2e | 200.0,200.0,200.0,200.0 | 400%+ | RFCMc | Finished Attic or Cathedral Ceilings | None | None | None | None | None | Single-Family Detached | Single-Family Detached | Single-Family Detached | 2500-2999 | 2500-3999 | Vented Crawlspace | 2 Car | 2 | 2 | <8 | None | Brick | No | Natural Gas | 65F | No | 0F | None | No Exterior Use | Uninsulated | 100% Usage | AC, SEER 15 | 80% Conditioned | Central AC | Yes | None | No | Fuel Furnace, 80% AFUE | Ducted Heating | Natural Gas Fuel Furnace | None | None | None | No | None | None | None | None | 70000-79999 | 60000-79999 | 60000-99999 | 10 ACH50 | None | Uninsulated | Uninsulated | Uninsulated | Finished, R-38 | None | Brick, 12-in, 3-wythe, Uninsulated | Summer = 0.7, Winter = 0.85 | MISO | 100% LED | 100% Usage | 100% Usage | CR04 | None | None | None | None | None | None | None | None | None | None | None | Cooling Season, 7 days/wk | Left/Right at 15ft | 2 | North | None | 100% | 85% | G26002101 | In metro area, not/partially in principal city | None | None | No | Hour19 | 104 | EF 17.6, 100% Usage | Wood Shingles | Stochastic | 1 | 1 | 2018 | 31 | 12 | 15 | None | MI | Owner | 1 | Medium | Occupied | 1960s | 1960-79 | Natural Gas Standard | Natural Gas | Yes | Kalamazoo Battle Cr | 42.24 | -85.55 | F6 B6 L6 R6 | Double, Clear, Non-metal, Air | 67.9925 | 0.087065 |  | 35.7547 | 0.045784 |  | 23.4457 | 0.030022 |  | 103.161 | 0.1321 |  | 1614.8216 | 2.0678 |  | 0 | 0 |  | 0 | 0 |  | 1034.5409 | 1.3247 |  | 0 | 0 | 0 | 0 | 0 | 38.9785 | 0.049912 |  | 16.7051 | 677.8734 | 0.86802 |  | 27.2556 | 0.034901 |  | 2158.7615 | 2.7643 |  | 0 | 0 | 0 | 405.6104 | 0.51939 |  | 434.0383 | 0.55579 |  | 0 | 0 | 0 | 0 | 475.0682 | 0 | 0 | 0 | 40590.3432 | 51.9764 |  | 0 | 4162.4884 | 5.3301 |  | 0 | 0 | 0 | 0 |  | 0 | 0 | 0 | 0 | 0 | 51866.5457 | 51866.5457 | 66.4157 |  | 6638.6459 | 6638.6459 | 0 | 45227.8998 | 0 | 1216.0902 | 0 | 10311.0595 | 0 | 2708.4254 | 0 | 10311.0595 | 0 | 2559.0997 | 0 | 10311.0595 | 0 | 2814.5851 | 0 | 10311.0595 | 0 | 11527.1497 | 13019.4849 | 12870.1591 | 13125.6446
285166 | 0 | 242.131 | TRUE | 617 | CBSA Detroit-Warren-Dearborn, MI | 5A | 5A | Hour5 | 1 | Cold | None | None | East North Central | East North Central | Midwest | Not in a census Place | None | None | None | Electric, 120% Usage | 68F | No | 0F | None | Double-Loaded Interior | G2600930 | G2600930, G26002800 | None | None | 20 ft^2 | Fiberglass | 20% Leakage, Uninsulated | 2 ft | None | data/cambium/LRMER_MidCase_15_2025start,data/cambium/LRMER_LowRECost_15_2025start,data/cambium/LRMER_95DecarbBy2035_15_2025start,data/cambium/LRMER_LowRECost_25_2025start | kg/MWh,kg/MWh,kg/MWh,kg/MWh | /lib/resources/data/cambium/LRMER_MidCase_15_2025start/RFCMc.csv,/lib/resources/data/cambium/LRMER_LowRECost_15_2025start/RFCMc.csv,/lib/resources/data/cambium/LRMER_95DecarbBy2035_15_2025start/RFCMc.csv,/lib/resources/data/cambium/LRMER_LowRECost_25_2025start/RFCMc.csv | lb/MBtu,lb/MBtu,lb/MBtu,lb/MBtu | 195.9,195.9,195.9,195.9 | 147.3,147.3,147.3,147.3 | 177.8,177.8,177.8,177.8 | LRMER_MidCase_15_2025start,LRMER_LowRECost_15_2025start,LRMER_95DecarbBy2035_15_2025start,LRMER_LowRECost_25_2025start | CO2e,CO2e,CO2e,CO2e | 200.0,200.0,200.0,200.0 | 300-400% | RFCMc | None | Right | None | Top | 4 | None | 3 or 4 Unit | Multifamily with 2-4 Units | Multi-Family with 2 - 4 Units | 500-749 | 0-1499 | Vented Crawlspace | None | 2 | 2 | <8 | Vinyl, Light | Brick | No | Natural Gas | 68F | No | 0F | None | No Exterior Use | Uninsulated | 200% Usage | AC, SEER 10 | 100% Conditioned | Central AC | Yes | None | No | Fuel Furnace, 92.5% AFUE | Ducted Heating | Natural Gas Fuel Furnace | None | None | None | No | None | None | None | None | 50000-59999 | 40000-59999 | 40000-59999 | 25 ACH50 | None | Ceiling R-13 | Uninsulated | Uninsulated | Finished, R-30 | None | Brick, 12-in, 3-wythe, R-11 | Summer = 0.7, Winter = 0.85 | MISO | 100% CFL | 100% Usage | 100% Usage | CR04 | None | None | EF 12, National Average | None | None | None | None | None | None | None | None | Cooling Season, 7 days/wk | 12 | 2 | North | None | 200% | 96% | G26002800 | In metro area, not/partially in principal city | None | None | None | Hour17 | 103 | EF 15.9, 100% Usage | Composition Shingles | Stochastic | 1 | 1 | 2018 | 31 | 12 | 15 | None | MI | Renter | 1 | High | Occupied | 1990s | 1980-99 | Natural Gas Standard | Natural Gas | No | Livingston Co | 42.63 | -83.98 | F15 B15 L15 R15 | Double, Clear, Non-metal, Air | 0 | 0 |  | 0 | 0 |  | 0 | 0 |  | 313.586 | 1.7331 |  | 1851.623 | 10.2334 |  | 0 | 0 |  | 319.7405 | 1.7671 |  | 98.4719 | 0.54423 |  | 0 | 0 | 0 | 0 | 0 | 32.824 | 0.18141 |  | 0 | 325.602 | 1.7995 |  | 16.412 | 0.090705 |  | 2837.5141 | 15.6822 |  | 0 | 0 | 0 | 467.4484 | 2.5835 |  | 480.0504 | 2.6531 |  | 0 | 0 | 0 | 0 | 0 | 0 | 0 | 0 | 7022.569 | 38.8119 |  | 0 | 6280.22 | 34.7092 |  | 0 | 0 | 0 | 0 |  | 0 | 0 | 0 | 0 | 0 | 20046.0612 | 20046.0612 | 110.7894 |  | 6743.2722 | 6743.2722 | 0 | 13303.082 | 0 | 1222.1484 | 0 | 3032.8089 | 0 | 2735.8378 | 0 | 3032.8089 | 0 | 2594.5806 | 0 | 3032.8089 | 0 | 2846.3779 | 0 | 3032.8089 | 0 | 4254.9572 | 5768.6467 | 5627.3894 | 5879.1867
285187 | 0 | 242.131 | TRUE | 1623 | CBSA Detroit-Warren-Dearborn, MI | 5A | 5A | Hour4 | 2 | Cold | None | Standard Efficiency | East North Central | East North Central | Midwest | MI, Farmington Hills | None | None | None | Electric, 100% Usage | 68F | No | 0F | None | Double-Loaded Interior | G2601250 | G2601250, G26002907 | None | None | 20 ft^2 | Fiberglass | None | 2 ft | None | data/cambium/LRMER_MidCase_15_2025start,data/cambium/LRMER_LowRECost_15_2025start,data/cambium/LRMER_95DecarbBy2035_15_2025start,data/cambium/LRMER_LowRECost_25_2025start | kg/MWh,kg/MWh,kg/MWh,kg/MWh | /lib/resources/data/cambium/LRMER_MidCase_15_2025start/RFCMc.csv,/lib/resources/data/cambium/LRMER_LowRECost_15_2025start/RFCMc.csv,/lib/resources/data/cambium/LRMER_95DecarbBy2035_15_2025start/RFCMc.csv,/lib/resources/data/cambium/LRMER_LowRECost_25_2025start/RFCMc.csv | lb/MBtu,lb/MBtu,lb/MBtu,lb/MBtu | 195.9,195.9,195.9,195.9 | 147.3,147.3,147.3,147.3 | 177.8,177.8,177.8,177.8 | LRMER_MidCase_15_2025start,LRMER_LowRECost_15_2025start,LRMER_95DecarbBy2035_15_2025start,LRMER_LowRECost_25_2025start | CO2e,CO2e,CO2e,CO2e | 200.0,200.0,200.0,200.0 | 400%+ | RFCMc | None | Middle | None | Top | 67 | None | 50 or more Unit | Multifamily with 5+ units, 1-3 stories | Multi-Family with 5+ Units | 1500-1999 | 1500-2499 | Unheated Basement | None | 3 | 3 | <8 | Vinyl, Light | Brick | No | Electricity | 68F | Yes | 3F | Day -1h | No Exterior Use | Uninsulated | 100% Usage | None | None | None | No | None | No | Electric Boiler, 100% AFUE | Non-Ducted Heating | Electricity Electric Boiler | None | None | None | No | None | None | None | None | 100000-119999 | 100000-119999 | 100000-149999 | 20 ACH50 | None | Uninsulated | Uninsulated | Uninsulated | Finished, R-30 | None | Brick, 12-in, 3-wythe, R-7 | Summer = 0.7, Winter = 0.85 | MISO | 100% CFL | 100% Usage | 100% Usage | CR04 | None | None | None | None | None | None | None | None | None | None | None | Cooling Season, 7 days/wk | 12 | 1 | Northwest | None | 100% | 89% | G26002907 | In metro area, not/partially in principal city | None | None | None | Hour15 | 103 | EF 15.9, 100% Usage | Asphalt Shingles, Medium | Stochastic | 1 | 1 | 2018 | 31 | 12 | 15 | None | MI | Renter | 1 | Medium | Occupied | 1970s | 1960-79 | Electric Standard | Electricity | Yes | Oakland Co Intl | 42.67 | -83.42 | F18 B18 L18 R18 | Single, Clear, Metal | 67.9925 | 0.14286 |  | 0 | 0 |  | 0 | 0 |  | 0 | 0 |  | 0 | 0 |  | 0 | 0 |  | 0 | 0 |  | 92.6105 | 0.19458 |  | 0 | 8635.3391 | 0 | 0 | 1426.67 | 45.426 | 0.095442 |  | 0 | 601.968 | 1.2648 |  | 16.412 | 0.034482 |  | 1491.7317 | 3.1342 |  | 0 | 0 | 0 | 346.9961 | 0.72906 |  | 480.0504 | 1.0086 |  | 0 | 0 | 0 | 0 | 0 | 0 | 0 | 0 | 0 | 0 |  | 0 | 0 | 0 |  | 0 | 0 | 0 | 0 |  | 0 | 0 | 0 | 0 | 0 | 13204.9032 | 13204.9032 | 27.7441 |  | 13204.9032 | 13204.9032 | 0 | 0 | 0 | 2443.3461 | 0 | 0 | 0 | 5487.3441 | 0 | 0 | 0 | 5035.0223 | 0 | 0 | 0 | 5767.8007 | 0 | 0 | 0 | 2443.3461 | 5487.3441 | 5035.0223 | 5767.8007
285192 | 0 | 242.131 | TRUE | 1220 | Non-CBSA East North Central | 5A | 5A | Hour23 | 3 | Cold | None | Standard Efficiency | East North Central | East North Central | Midwest | In another census Place | Gas, 80% Usage | Standard, 80% Usage | Yes | Gas, 80% Usage | 72F | Yes | 2F | Day Setup -3h | Not Applicable | G2600770 | G2600770, G26002101 | None | None | 20 ft^2 | Fiberglass | 20% Leakage, Uninsulated | 2 ft | None | data/cambium/LRMER_MidCase_15_2025start,data/cambium/LRMER_LowRECost_15_2025start,data/cambium/LRMER_95DecarbBy2035_15_2025start,data/cambium/LRMER_LowRECost_25_2025start | kg/MWh,kg/MWh,kg/MWh,kg/MWh | /lib/resources/data/cambium/LRMER_MidCase_15_2025start/RFCMc.csv,/lib/resources/data/cambium/LRMER_LowRECost_15_2025start/RFCMc.csv,/lib/resources/data/cambium/LRMER_95DecarbBy2035_15_2025start/RFCMc.csv,/lib/resources/data/cambium/LRMER_LowRECost_25_2025start/RFCMc.csv | lb/MBtu,lb/MBtu,lb/MBtu,lb/MBtu | 195.9,195.9,195.9,195.9 | 147.3,147.3,147.3,147.3 | 177.8,177.8,177.8,177.8 | LRMER_MidCase_15_2025start,LRMER_LowRECost_15_2025start,LRMER_95DecarbBy2035_15_2025start,LRMER_LowRECost_25_2025start | CO2e,CO2e,CO2e,CO2e | 200.0,200.0,200.0,200.0 | 200-300% | RFCMc | Vented Attic | None | None | None | None | None | Single-Family Detached | Single-Family Detached | Single-Family Detached | 1000-1499 | 0-1499 | Vented Crawlspace | None | 1 | 1 | <8 | Vinyl, Light | Brick | No | Natural Gas | 70F | Yes | 3F | Day +2h | No Exterior Use | Uninsulated | 50% Usage | AC, SEER 13 | 100% Conditioned | Central AC | Yes | None | No | Fuel Furnace, 80% AFUE | Ducted Heating | Natural Gas Fuel Furnace | None | None | None | No | None | None | None | None | 45000-49999 | 40000-59999 | 40000-59999 | 10 ACH50 | R-38 | Ceiling R-13 | Uninsulated | Uninsulated | Unfinished, Uninsulated | None | Brick, 12-in, 3-wythe, R-11 | Summer = 0.7, Winter = 0.85 | MISO | 100% CFL | 100% Usage | 100% Usage | CR04 | None | None | EF 12, National Average | None | None | None | None | None | None | None | None | Cooling Season, 7 days/wk | Left/Right at 15ft | 3 | Northeast | None | 50% | 85% | G26002101 | In metro area, not/partially in principal city | None | None | No | Hour6 | 104 | EF 17.6, 100% Usage | Composition Shingles | Stochastic | 1 | 1 | 2018 | 31 | 12 | 15 | None | MI | Owner | 1 | Low | Occupied | 1990s | 1980-99 | Natural Gas Standard | Natural Gas | Yes | Kalamazoo Battle Cr | 42.24 | -85.55 | F12 B12 L12 R12 | Single, Clear, Metal | 67.9925 | 0.19004 |  | 71.5093 | 0.19987 |  | 29.8932 | 0.083554 |  | 577.35 | 1.6137 |  | 2023.6557 | 5.6563 |  | 0 | 0 |  | 319.7405 | 0.8937 |  | 543.0607 | 1.5179 |  | 0 | 0 | 0 | 0 | 0 | 40.1507 | 0.11222 |  | 0 | 491.1871 | 1.3729 |  | 21.9803 | 0.061437 |  | 1021.6458 | 2.8556 |  | 0 | 0 | 0 | 25.7903 | 0.072086 |  | 434.0383 | 1.2132 |  | 0 | 0 | 0 | 0 | 949.8433 | 0 | 0 | 0 | 22360.7365 | 62.5001 |  | 0 | 3632.3228 | 10.1526 |  | 0 | 0 | 757.8818 | 2.1183 |  | 0 | 0 | 0 | 0 | 0 | 33368.779 | 33368.779 | 93.2685 |  | 5667.9945 | 5667.9945 | 0 | 27700.7845 | 0 | 1036.972 | 0 | 6315.2055 | 0 | 2292.3461 | 0 | 6315.2055 | 0 | 2192.6605 | 0 | 6315.2055 | 0 | 2382.9924 | 0 | 6315.2055 | 0 | 7352.1776 | 8607.5516 | 8507.8661 | 8698.198
285203 | 0 | 242.131 | TRUE | 1220 | Non-CBSA East North Central | 5A | 5A | Hour0 | 3 | Cold | None | Standard Efficiency, No usage | East North Central | East North Central | Midwest | Not in a census Place | Electric, 100% Usage | EnergyStar, 100% Usage | Yes | Electric, 100% Usage | 72F | No | 0F | None | Not Applicable | G2600210 | G2600210, G26002400 | None | 290 Rated kWh, 100% Usage | 20 ft^2 | Fiberglass | None | 2 ft | None | data/cambium/LRMER_MidCase_15_2025start,data/cambium/LRMER_LowRECost_15_2025start,data/cambium/LRMER_95DecarbBy2035_15_2025start,data/cambium/LRMER_LowRECost_25_2025start | kg/MWh,kg/MWh,kg/MWh,kg/MWh | /lib/resources/data/cambium/LRMER_MidCase_15_2025start/RFCMc.csv,/lib/resources/data/cambium/LRMER_LowRECost_15_2025start/RFCMc.csv,/lib/resources/data/cambium/LRMER_95DecarbBy2035_15_2025start/RFCMc.csv,/lib/resources/data/cambium/LRMER_LowRECost_25_2025start/RFCMc.csv | lb/MBtu,lb/MBtu,lb/MBtu,lb/MBtu | 195.9,195.9,195.9,195.9 | 147.3,147.3,147.3,147.3 | 177.8,177.8,177.8,177.8 | LRMER_MidCase_15_2025start,LRMER_LowRECost_15_2025start,LRMER_95DecarbBy2035_15_2025start,LRMER_LowRECost_25_2025start | CO2e,CO2e,CO2e,CO2e | 200.0,200.0,200.0,200.0 | 0-100% | RFCMc | Vented Attic | None | None | None | None | None | Single-Family Detached | Single-Family Detached | Single-Family Detached | 1000-1499 | 0-1499 | Heated Basement | 1 Car | 1 | 1 | <8 | None | Brick | No | Natural Gas | 55F | No | 0F | None | No Exterior Use | Uninsulated | 100% Usage | Room AC, EER 12.0 | 60% Conditioned | Room AC | No | None | No | Fuel Boiler, 80% AFUE | Non-Ducted Heating | Natural Gas Fuel Boiler | None | None | None | No | None | None | None | None | 10000-14999 | <20000 | <20000 | 6 ACH50 | R-38 | Uninsulated | Uninsulated | Uninsulated | Unfinished, Uninsulated | None | Brick, 12-in, 3-wythe, Uninsulated | Summer = 0.7, Winter = 0.85 | None | 100% CFL | 100% Usage | 100% Usage | CR04 | None | None | EF 12, National Average | None | None | None | None | None | None | None | None | Cooling Season, 7 days/wk | Left/Right at 15ft | 2 | Northwest | None | 100% | 85% | G26002400 | In metro area, not/partially in principal city | None | None | No | Hour17 | 104 | EF 15.9, 100% Usage | Composition Shingles | Stochastic | 1 | 1 | 2018 | 31 | 12 | 15 | None | MI | Owner | 1 | Medium | Vacant | 1950s | 1940-59 | Natural Gas Standard | Natural Gas | Yes | Southwest Michigan | 42.13 | -86.42 | F9 B9 L9 R9 | Single, Clear, Non-metal | 0 | 0 |  | 0 | 0 |  | 0 | 0 |  | 0 | 0 |  | 789.2404 | 2.206 |  | 0 | 0 |  | 319.7405 | 0.8937 |  | 63.3034 | 0.17694 |  | 0 | 0 | 0 | 0 | 0 | 0 | 0 |  | 0 | 0 | 0 |  | 21.9803 | 0.061437 |  | 0 | 0 |  | 0 | 0 | 0 | 0 | 0 |  | 480.0504 | 1.3418 |  | 0 | 0 | 0 | 0 | 0 | 0 | 0 | 0 | 8875.3643 | 24.8074 |  | 0 | 1637.6811 | 4.5775 |  | 0 | 0 | 0 | 0 |  | 0 | 0 | 0 | 0 | 0 | 12187.3604 | 12187.3604 | 34.0647 |  | 1674.315 | 1674.315 | 0 | 10513.0454 | 0 | 312.2884 | 0 | 2396.7744 | 0 | 685.4756 | 0 | 2396.7744 | 0 | 658.7409 | 0 | 2396.7744 | 0 | 705.9603 | 0 | 2396.7744 | 0 | 2709.0627 | 3082.25 | 3055.5152 | 3102.7347
285211 | 0 | 242.131 | TRUE | 885 | CBSA Detroit-Warren-Dearborn, MI | 5A | 5A | Hour5 | 3 | Cold | None | Standard Efficiency | East North Central | East North Central | Midwest | Not in a census Place | Electric, 80% Usage | EnergyStar, 80% Usage | Yes | Electric, 80% Usage | 76F | No | 0F | None | Not Applicable | G2601630 | G2601630, G26003205 | None | None | 20 ft^2 | Fiberglass | None | 2 ft | None | data/cambium/LRMER_MidCase_15_2025start,data/cambium/LRMER_LowRECost_15_2025start,data/cambium/LRMER_95DecarbBy2035_15_2025start,data/cambium/LRMER_LowRECost_25_2025start | kg/MWh,kg/MWh,kg/MWh,kg/MWh | /lib/resources/data/cambium/LRMER_MidCase_15_2025start/RFCMc.csv,/lib/resources/data/cambium/LRMER_LowRECost_15_2025start/RFCMc.csv,/lib/resources/data/cambium/LRMER_95DecarbBy2035_15_2025start/RFCMc.csv,/lib/resources/data/cambium/LRMER_LowRECost_25_2025start/RFCMc.csv | lb/MBtu,lb/MBtu,lb/MBtu,lb/MBtu | 195.9,195.9,195.9,195.9 | 147.3,147.3,147.3,147.3 | 177.8,177.8,177.8,177.8 | LRMER_MidCase_15_2025start,LRMER_LowRECost_15_2025start,LRMER_95DecarbBy2035_15_2025start,LRMER_LowRECost_25_2025start | CO2e,CO2e,CO2e,CO2e | 200.0,200.0,200.0,200.0 | 200-300% | RFCMc | Vented Attic | None | None | None | None | None | Single-Family Detached | Single-Family Detached | Single-Family Detached | 750-999 | 0-1499 | Unheated Basement | None | 1 | 1 | <8 | Vinyl, Light | Wood Frame | No | Electricity | 70F | No | 0F | None | No Exterior Use | Uninsulated | 50% Usage | Room AC, EER 10.7 | 20% Conditioned | Room AC | No | None | Yes | Electric Baseboard, 100% Efficiency | Non-Ducted Heating | Electricity Baseboard | None | None | None | No | None | None | None | None | 30000-34999 | 20000-39999 | 20000-39999 | 25 ACH50 | R-7 | Uninsulated | Uninsulated | Uninsulated | Unfinished, Uninsulated | None | Wood Stud, Uninsulated | Summer = 0.7, Winter = 0.85 | MISO | 100% CFL | 100% Usage | 100% Usage | CR04 | None | None | EF 12, National Average | None | None | None | None | Has Pool | None | 1.0 HP Pump | None | Cooling Season, 7 days/wk | Left/Right at 15ft | 1 | Northwest | None | 50% | 85% | G26003205 | In metro area, not/partially in principal city | None | None | No | Hour18 | 103 | EF 17.6, 100% Usage | Composition Shingles | Stochastic | 1 | 1 | 2018 | 31 | 12 | 15 | None | MI | Owner | 1 | Low | Occupied | <1940 | <1940 | Electric Standard | Electricity | Yes | Detroit Metropolita | 42.22 | -83.35 | F12 B12 L12 R12 | Single, Clear, Non-metal | 67.9925 | 0.26198 |  | 220.6825 | 0.85031 |  | 12.8951 | 0.049686 |  | 0 | 0 |  | 297.7602 | 1.1473 |  | 0 | 0 |  | 319.7405 | 1.232 |  | 0 | 0 |  | 0 | 21840.2423 | 0 | 0 | 823.2366 | 36.0477 | 0.1389 |  | 0 | 399.1628 | 1.538 |  | 21.9803 | 0.084693 |  | 726.5232 | 2.7994 |  | 0 | 1435.4621 | 0 | 271.6769 | 1.0468 |  | 434.0383 | 1.6724 |  | 0 | 0 | 0 | 0 | 0 | 0 | 0 | 0 | 0 | 0 |  | 0 | 0 | 0 |  | 0 | 0 | 0 | 0 |  | 0 | 0 | 0 | 0 | 0 | 26907.148 | 26907.148 | 103.6761 |  | 26907.148 | 26907.148 | 0 | 0 | 0 | 4887.9068 | 0 | 0 | 0 | 11086.7251 | 0 | 0 | 0 | 10170.3606 | 0 | 0 | 0 | 11612.611 | 0 | 0 | 0 | 4887.9068 | 11086.7251 | 10170.3606 | 11612.611
285219 | 0 | 242.131 | TRUE | 1690 | CBSA Detroit-Warren-Dearborn, MI | 5A | 5A | Hour21 | 3 | Cold | None | Standard Efficiency | East North Central | East North Central | Midwest | In another census Place | Electric, 80% Usage | Standard, 80% Usage | Yes | Gas, 80% Usage | 72F | No | 0F | None | Not Applicable | G2601250 | G2601250, G26002908 | None | 290 Rated kWh, 80% Usage | 20 ft^2 | Fiberglass | None | 2 ft | None | data/cambium/LRMER_MidCase_15_2025start,data/cambium/LRMER_LowRECost_15_2025start,data/cambium/LRMER_95DecarbBy2035_15_2025start,data/cambium/LRMER_LowRECost_25_2025start | kg/MWh,kg/MWh,kg/MWh,kg/MWh | /lib/resources/data/cambium/LRMER_MidCase_15_2025start/RFCMc.csv,/lib/resources/data/cambium/LRMER_LowRECost_15_2025start/RFCMc.csv,/lib/resources/data/cambium/LRMER_95DecarbBy2035_15_2025start/RFCMc.csv,/lib/resources/data/cambium/LRMER_LowRECost_25_2025start/RFCMc.csv | lb/MBtu,lb/MBtu,lb/MBtu,lb/MBtu | 195.9,195.9,195.9,195.9 | 147.3,147.3,147.3,147.3 | 177.8,177.8,177.8,177.8 | LRMER_MidCase_15_2025start,LRMER_LowRECost_15_2025start,LRMER_95DecarbBy2035_15_2025start,LRMER_LowRECost_25_2025start | CO2e,CO2e,CO2e,CO2e | 200.0,200.0,200.0,200.0 | 200-300% | RFCMc | Vented Attic | None | None | None | None | None | Single-Family Detached | Single-Family Detached | Single-Family Detached | 1500-1999 | 1500-2499 | Unheated Basement | None | 2 | 2 | <8 | None | Brick | No | Natural Gas | 68F | Yes | 6F | Day and Night -2h | No Exterior Use | Uninsulated | 50% Usage | Room AC, EER 10.7 | 40% Conditioned | Room AC | No | None | No | Fuel Boiler, 80% AFUE | Non-Ducted Heating | Natural Gas Fuel Boiler | None | None | None | No | None | None | None | None | 50000-59999 | 40000-59999 | 40000-59999 | 40 ACH50 | R-49 | Uninsulated | Uninsulated | Uninsulated | Unfinished, Uninsulated | None | Brick, 12-in, 3-wythe, Uninsulated | Summer = 0.7, Winter = 0.85 | MISO | 100% LED | 100% Usage | 100% Usage | CR04 | None | None | None | None | None | None | None | None | None | None | None | Cooling Season, 7 days/wk | Left/Right at 15ft | 3 | Northeast | None | 50% | 85% | G26002908 | In metro area, not/partially in principal city | None | None | No | Hour16 | 103 | EF 10.5, 100% Usage | Wood Shingles | Stochastic | 1 | 1 | 2018 | 31 | 12 | 15 | None | MI | Owner | 1 | Low | Occupied | <1940 | <1940 | Natural Gas Standard | Natural Gas | Yes | Oakland Co Intl | 42.67 | -83.42 | F12 B12 L12 R12 | Double, Clear, Non-metal, Air, Exterior Clear Storm | 67.9925 | 0.13719 |  | 799.791 | 1.6138 |  | 29.8932 | 0.060317 |  | 0 | 0 |  | 1045.0914 | 2.1087 |  | 100.5234 | 0.20283 |  | 0 | 0 |  | 120.4522 | 0.24304 |  | 0 | 0 | 0 | 0 | 0 | 30.7725 | 0.062091 |  | 0 | 473.6028 | 0.95561 |  | 21.9803 | 0.044351 |  | 1081.4322 | 2.1821 |  | 0 | 0 | 0 | 25.7903 | 0.052038 |  | 727.1093 | 1.4671 |  | 0 | 0 | 0 | 0 | 0 | 0 | 0 | 0 | 52200.9398 | 105.3285 |  | 0 | 3992.5072 | 8.0559 |  | 0 | 0 | 757.8818 | 1.5292 |  | 0 | 0 | 0 | 0 | 0 | 61476.053 | 61476.053 | 124.0434 |  | 4524.7242 | 4524.7242 | 0 | 56951.0357 | 0 | 807.6348 | 0 | 12983.6888 | 0 | 1812.3161 | 0 | 12983.6888 | 0 | 1728.9748 | 0 | 12983.6888 | 0 | 1874.529 | 0 | 12983.6888 | 0 | 13791.3236 | 14796.0048 | 14712.6636 | 14858.2178
285220 | 0 | 242.131 | TRUE | 617 | Non-CBSA East North Central | 6A | 6A | Hour17 | 1 | Cold | None | Standard Efficiency | East North Central | East North Central | Midwest | In another census Place | Electric, 120% Usage | EnergyStar, 120% Usage | Yes | Gas, 120% Usage | 75F | No | 0F | None | Double-Loaded Interior | G2601650 | G2601650, G26000400 | None | None | 20 ft^2 | Fiberglass | None | 2 ft | None | data/cambium/LRMER_MidCase_15_2025start,data/cambium/LRMER_LowRECost_15_2025start,data/cambium/LRMER_95DecarbBy2035_15_2025start,data/cambium/LRMER_LowRECost_25_2025start | kg/MWh,kg/MWh,kg/MWh,kg/MWh | /lib/resources/data/cambium/LRMER_MidCase_15_2025start/RFCMc.csv,/lib/resources/data/cambium/LRMER_LowRECost_15_2025start/RFCMc.csv,/lib/resources/data/cambium/LRMER_95DecarbBy2035_15_2025start/RFCMc.csv,/lib/resources/data/cambium/LRMER_LowRECost_25_2025start/RFCMc.csv | lb/MBtu,lb/MBtu,lb/MBtu,lb/MBtu | 195.9,195.9,195.9,195.9 | 147.3,147.3,147.3,147.3 | 177.8,177.8,177.8,177.8 | LRMER_MidCase_15_2025start,LRMER_LowRECost_15_2025start,LRMER_95DecarbBy2035_15_2025start,LRMER_LowRECost_25_2025start | CO2e,CO2e,CO2e,CO2e | 200.0,200.0,200.0,200.0 | 0-100% | RFCMc | None | Right | None | Middle | 12 | None | 10 to 19 Unit | Multifamily with 5+ units, 1-3 stories | Multi-Family with 5+ Units | 500-749 | 0-1499 | Vented Crawlspace | None | 3 | 3 | <8 | Wood, Medium/Dark | Wood Frame | No | Natural Gas | 70F | Yes | 6F | Night +2h | No Exterior Use | Uninsulated | 200% Usage | None | None | None | No | None | No | Fuel Boiler, 80% AFUE | Non-Ducted Heating | Natural Gas Fuel Boiler | None | None | None | No | None | None | None | None | <10000 | <20000 | <20000 | 15 ACH50 | None | Ceiling R-13 | Uninsulated | Uninsulated | Finished, R-7 | None | Wood Stud, R-15 | Summer = 0.7, Winter = 0.85 | MISO | 100% Incandescent | 100% Usage | 100% Usage | CR04 | None | None | None | None | None | None | None | None | None | None | None | Cooling Season, 7 days/wk | 12 | 1 | North | None | 200% | 89% | G26000400 | Not/partially in metro area | None | None | None | Hour13 | 103 | EF 15.9, 100% Usage | Asphalt Shingles, Medium | Stochastic | 1 | 1 | 2018 | 31 | 12 | 15 | None | MI | Renter | 1 | High | Occupied | 1990s | 1980-99 | Natural Gas Standard | Natural Gas | No | Wexford Co | 44.28 | -85.42 | F30 B30 L30 R30 | Double, Clear, Metal, Air | 40.7369 | 0.22514 |  | 347.5823 | 1.921 |  | 20.2219 | 0.11176 |  | 0 | 0 |  | 0 | 0 |  | 0 | 0 |  | 0 | 0 |  | 74.7331 | 0.41303 |  | 0 | 0 | 0 | 0 | 0 | 130.7097 | 0.7224 |  | 0 | 1017.8358 | 5.6253 |  | 16.412 | 0.090705 |  | 2302.9525 | 12.7278 |  | 0 | 0 | 0 | 28.4279 | 0.15711 |  | 480.0504 | 2.6531 |  | 0 | 0 | 0 | 0 | 0 | 0 | 0 | 0 | 5367.3036 | 29.6637 |  | 0 | 4491.3141 | 24.8223 |  | 0 | 0 | 833.7872 | 4.6081 |  | 0 | 0 | 0 | 0 | 0 | 15152.3605 | 15152.3605 | 83.7432 |  | 4460.2486 | 4460.2486 | 0 | 10692.4049 | 0 | 806.1824 | 0 | 2437.6313 | 0 | 1813.5512 | 0 | 2437.6313 | 0 | 1699.1883 | 0 | 2437.6313 | 0 | 1904.4298 | 0 | 2437.6313 | 0 | 3243.8137 | 4251.1825 | 4136.8196 | 4342.061
285265 | 0 | 242.131 | TRUE | 1220 | CBSA Detroit-Warren-Dearborn, MI | 5A | 5A | Hour10 | 4 | Cold | None | None | East North Central | East North Central | Midwest | MI, Southfield | Gas, 80% Usage | EnergyStar, 80% Usage | Yes | Gas, 80% Usage | 75F | No | 0F | None | Not Applicable | G2601250 | G2601250, G26002907 | None | None | 20 ft^2 | Fiberglass | None | 2 ft | None | data/cambium/LRMER_MidCase_15_2025start,data/cambium/LRMER_LowRECost_15_2025start,data/cambium/LRMER_95DecarbBy2035_15_2025start,data/cambium/LRMER_LowRECost_25_2025start | kg/MWh,kg/MWh,kg/MWh,kg/MWh | /lib/resources/data/cambium/LRMER_MidCase_15_2025start/RFCMc.csv,/lib/resources/data/cambium/LRMER_LowRECost_15_2025start/RFCMc.csv,/lib/resources/data/cambium/LRMER_95DecarbBy2035_15_2025start/RFCMc.csv,/lib/resources/data/cambium/LRMER_LowRECost_25_2025start/RFCMc.csv | lb/MBtu,lb/MBtu,lb/MBtu,lb/MBtu | 195.9,195.9,195.9,195.9 | 147.3,147.3,147.3,147.3 | 177.8,177.8,177.8,177.8 | LRMER_MidCase_15_2025start,LRMER_LowRECost_15_2025start,LRMER_95DecarbBy2035_15_2025start,LRMER_LowRECost_25_2025start | CO2e,CO2e,CO2e,CO2e | 200.0,200.0,200.0,200.0 | 400%+ | RFCMc | Vented Attic | None | None | None | None | None | Single-Family Detached | Single-Family Detached | Single-Family Detached | 1000-1499 | 0-1499 | Unheated Basement | None | 2 | 2 | <8 | Vinyl, Light | Brick | No | Natural Gas | 68F | No | 0F | None | No Exterior Use | Uninsulated | 50% Usage | None | None | None | No | None | No | Fuel Wall/Floor Furnace, 68% AFUE | Non-Ducted Heating | Natural Gas Fuel Wall/Floor Furnace | None | None | None | No | None | None | None | None | 100000-119999 | 100000-119999 | 100000-149999 | 6 ACH50 | R-38 | Ceiling R-19 | Uninsulated | Uninsulated | Unfinished, Uninsulated | None | Brick, 12-in, 3-wythe, R-11 | Summer = 0.7, Winter = 0.85 | MISO | 100% Incandescent | 100% Usage | 100% Usage | CR04 | None | None | None | None | None | None | None | None | None | None | None | Cooling Season, 7 days/wk | Left/Right at 15ft | 4 | Southeast | None | 50% | 85% | G26002907 | In metro area, not/partially in principal city | None | None | No | Hour9 | 103 | EF 17.6, 100% Usage | Composition Shingles | Stochastic | 1 | 1 | 2018 | 31 | 12 | 15 | None | MI | Owner | 1 | Low | Occupied | 2000s | 2000-09 | Natural Gas Standard | Natural Gas | Yes | Oakland Co Intl | 42.67 | -83.42 | F12 B12 L12 R12 | Triple, Low-E, Non-metal, Air, L-Gain | 0 | 0 |  | 46.3052 | 0.12943 |  | 30.1863 | 0.084373 |  | 0 | 0 |  | 0 | 0 |  | 0 | 0 |  | 0 | 0 |  | 0 | 0 |  | 0 | 0 | 0 | 0 | 0 | 160.896 | 0.44972 |  | 0 | 1535.3993 | 4.2916 |  | 21.9803 | 0.061437 |  | 1147.6663 | 3.2078 |  | 0 | 0 | 0 | 29.6002 | 0.082735 |  | 434.0383 | 1.2132 |  | 0 | 0 | 0 | 0 | 616.3285 | 0 | 0 | 0 | 12306.6404 | 34.3981 |  | 0 | 4182.1242 | 11.6894 |  | 0 | 0 | 864.8527 | 2.4173 |  | 0 | 0 | 0 | 0 | 0 | 21376.3108 | 21376.3108 | 59.7485 |  | 3406.365 | 3406.365 | 0 | 17969.9457 | 0 | 610.0913 | 0 | 4096.7846 | 0 | 1375.2898 | 0 | 4096.7846 | 0 | 1291.3103 | 0 | 4096.7846 | 0 | 1445.378 | 0 | 4096.7846 | 0 | 4706.8759 | 5472.0744 | 5388.0949 | 5542.1626
285412 | 0 | 242.131 | TRUE | 1220 | Non-CBSA East North Central | 5A | 5A | Hour23 | 3 | Cold | None | Standard Efficiency | East North Central | East North Central | Midwest | In another census Place | Electric, 120% Usage | EnergyStar, 120% Usage | Yes | Electric, 120% Usage | 70F | Yes | 2F | Night Setback -2h | Not Applicable | G2601610 | G2601610, G26002701 | None | None | 20 ft^2 | Fiberglass | 0% Leakage, Uninsulated | 2 ft | None | data/cambium/LRMER_MidCase_15_2025start,data/cambium/LRMER_LowRECost_15_2025start,data/cambium/LRMER_95DecarbBy2035_15_2025start,data/cambium/LRMER_LowRECost_25_2025start | kg/MWh,kg/MWh,kg/MWh,kg/MWh | /lib/resources/data/cambium/LRMER_MidCase_15_2025start/RFCMc.csv,/lib/resources/data/cambium/LRMER_LowRECost_15_2025start/RFCMc.csv,/lib/resources/data/cambium/LRMER_95DecarbBy2035_15_2025start/RFCMc.csv,/lib/resources/data/cambium/LRMER_LowRECost_25_2025start/RFCMc.csv | lb/MBtu,lb/MBtu,lb/MBtu,lb/MBtu | 195.9,195.9,195.9,195.9 | 147.3,147.3,147.3,147.3 | 177.8,177.8,177.8,177.8 | LRMER_MidCase_15_2025start,LRMER_LowRECost_15_2025start,LRMER_95DecarbBy2035_15_2025start,LRMER_LowRECost_25_2025start | CO2e,CO2e,CO2e,CO2e | 200.0,200.0,200.0,200.0 | 400%+ | RFCMc | Vented Attic | None | None | None | None | None | Single-Family Detached | Single-Family Detached | Single-Family Detached | 1000-1499 | 0-1499 | Heated Basement | None | 1 | 1 | <8 | None | Brick | No | Electricity | 70F | Yes | 6F | Day and Night -2h | No Exterior Use | Uninsulated | 200% Usage | Room AC, EER 9.8 | 20% Conditioned | Room AC | Yes | None | No | Electric Furnace, 100% AFUE | Ducted Heating | Electricity Electric Furnace | None | None | None | No | None | None | None | None | 100000-119999 | 100000-119999 | 100000-149999 | 15 ACH50 | R-38 | Uninsulated | Uninsulated | Uninsulated | Unfinished, Uninsulated | None | Brick, 12-in, 3-wythe, Uninsulated | Summer = 0.7, Winter = 0.85 | MISO | 100% Incandescent | 100% Usage | 100% Usage | CR04 | None | EF 6.7 | None | None | None | None | None | None | None | None | None | Cooling Season, 7 days/wk | Left/Right at 15ft | 4 | South | None | 200% | 85% | G26002701 | In metro area, not/partially in principal city | None | None | No | Hour17 | 103 | EF 6.7, 100% Usage | Asphalt Shingles, Medium | Stochastic | 1 | 1 | 2018 | 31 | 12 | 15 | None | MI | Owner | 1 | High | Occupied | 1960s | 1960-79 | Electric Standard | Electricity | Yes | Ann Arbor Municipal | 42.22 | -83.75 | F9 B9 L9 R9 | Double, Low-E, Non-metal, Air, M-Gain | 67.9925 | 0.19004 |  | 778.6898 | 2.1765 |  | 45.426 | 0.12697 |  | 0 | 0 |  | 500.8585 | 1.3999 |  | 0 | 0 |  | 0 | 0 |  | 307.4316 | 0.8593 |  | 0 | 12878.129 | 0 | 0 | 8254.9328 | 160.896 | 0.44972 |  | 0 | 1535.3993 | 4.2916 |  | 21.9803 | 0.061437 |  | 4591.2514 | 12.8329 |  | 0 | 0 | 0 | 644.7564 | 1.8021 |  | 2712.0797 | 7.5805 |  | 0 | 0 | 0 | 0 | 0 | 0 | 0 | 0 | 0 | 0 |  | 0 | 0 | 0 |  | 0 | 0 | 0 | 0 |  | 0 | 0 | 0 | 0 | 0 | 32499.5302 | 32499.5302 | 90.8389 |  | 32499.5302 | 32499.5302 | 0 | 0 | 0 | 5797.7224 | 0 | 0 | 0 | 13118.0841 | 0 | 0 | 0 | 12233.8294 | 0 | 0 | 0 | 13739.5274 | 0 | 0 | 0 | 5797.7224 | 13118.0841 | 12233.8294 | 13739.5274
285417 | 0 | 242.131 | TRUE | 885 | Non-CBSA East North Central | 5A | 5A | Hour18 | 2 | Cold | None | None | East North Central | East North Central | Midwest | In another census Place | Electric, 120% Usage | EnergyStar, 120% Usage | Yes | Gas, 120% Usage | 67F | Yes | 9F | Night Setup +5h | Not Applicable | G2600210 | G2600210, G26002400 | None | None | 20 ft^2 | Fiberglass | 20% Leakage, R-4 | 2 ft | None | data/cambium/LRMER_MidCase_15_2025start,data/cambium/LRMER_LowRECost_15_2025start,data/cambium/LRMER_95DecarbBy2035_15_2025start,data/cambium/LRMER_LowRECost_25_2025start | kg/MWh,kg/MWh,kg/MWh,kg/MWh | /lib/resources/data/cambium/LRMER_MidCase_15_2025start/RFCMc.csv,/lib/resources/data/cambium/LRMER_LowRECost_15_2025start/RFCMc.csv,/lib/resources/data/cambium/LRMER_95DecarbBy2035_15_2025start/RFCMc.csv,/lib/resources/data/cambium/LRMER_LowRECost_25_2025start/RFCMc.csv | lb/MBtu,lb/MBtu,lb/MBtu,lb/MBtu | 195.9,195.9,195.9,195.9 | 147.3,147.3,147.3,147.3 | 177.8,177.8,177.8,177.8 | LRMER_MidCase_15_2025start,LRMER_LowRECost_15_2025start,LRMER_95DecarbBy2035_15_2025start,LRMER_LowRECost_25_2025start | CO2e,CO2e,CO2e,CO2e | 200.0,200.0,200.0,200.0 | 0-100% | RFCMc | Vented Attic | None | None | None | None | None | Mobile Home | Mobile Home | Mobile Home | 750-999 | 0-1499 | Ambient | None | 1 | 1 | <8 | Wood, Medium/Dark | Wood Frame | No | Natural Gas | 70F | No | 0F | None | No Exterior Use | Uninsulated | 200% Usage | Room AC, EER 9.8 | 60% Conditioned | Room AC | Yes | None | No | Fuel Furnace, 80% AFUE | Ducted Heating | Natural Gas Fuel Furnace | None | None | None | No | None | None | None | None | 10000-14999 | <20000 | <20000 | 6 ACH50 | R-19 | Ceiling R-19 | None | None | Unfinished, Uninsulated | None | Wood Stud, R-11 | Summer = 0.7, Winter = 0.85 | None | 100% Incandescent | 100% Usage | 100% Usage | CR04 | None | None | None | None | None | None | None | None | None | None | None | Cooling Season, 7 days/wk | Left/Right at 15ft | 1 | South | None | 200% | 94% | G26002400 | In metro area, not/partially in principal city | None | None | No | Hour11 | 104 | EF 15.9, 100% Usage | Metal, Dark | Stochastic | 1 | 1 | 2018 | 31 | 12 | 15 | None | MI | Owner | 1 | High | Occupied | 1980s | 1980-99 | Natural Gas Standard | Natural Gas | Yes | Southwest Michigan | 42.13 | -86.42 | F9 B9 L9 R9 | Double, Clear, Metal, Air | 0 | 0 |  | 330.8772 | 1.2749 |  | 19.3427 | 0.074529 |  | 0 | 0 |  | 917.8986 | 3.5368 |  | 0 | 0 |  | 0 | 0 |  | 296.2949 | 1.1417 |  | 0 | 0 | 0 | 0 | 0 | 144.191 | 0.55558 |  | 0 | 1247.8966 | 4.8083 |  | 16.412 | 0.063237 |  | 3213.5243 | 12.3821 |  | 0 | 0 | 0 | 27.8418 | 0.10728 |  | 480.0504 | 1.8497 |  | 0 | 0 | 0 | 0 | 0 | 0 | 0 | 0 | 11711.413 | 45.1253 |  | 0 | 3975.5091 | 15.3181 |  | 0 | 0 | 815.6168 | 3.1427 |  | 0 | 0 | 0 | 0 | 0 | 23197.1613 | 23197.1613 | 89.3812 |  | 6694.6225 | 6694.6225 | 0 | 16502.5389 | 0 | 1208.9747 | 0 | 3762.2421 | 0 | 2715.32 | 0 | 3762.2421 | 0 | 2556.6602 | 0 | 3762.2421 | 0 | 2840.9438 | 0 | 3762.2421 | 0 | 4971.2168 | 6477.5621 | 6318.9023 | 6603.1859
285438 | 0 | 242.131 | TRUE | 8194 | Non-CBSA East North Central | 5A | 5A | Hour1 | 5 | Cold | None | Standard Efficiency | East North Central | East North Central | Midwest | Not in a census Place | Electric, 120% Usage | Standard, 120% Usage | Yes | Gas, 120% Usage | 72F | Yes | 9F | Night Setup -5h | Not Applicable | G2600490 | G2600490, G26001701 | None | 318 Rated kWh, 120% Usage | 20 ft^2 | Fiberglass | 20% Leakage, Uninsulated | 2 ft | None | data/cambium/LRMER_MidCase_15_2025start,data/cambium/LRMER_LowRECost_15_2025start,data/cambium/LRMER_95DecarbBy2035_15_2025start,data/cambium/LRMER_LowRECost_25_2025start | kg/MWh,kg/MWh,kg/MWh,kg/MWh | /lib/resources/data/cambium/LRMER_MidCase_15_2025start/RFCMc.csv,/lib/resources/data/cambium/LRMER_LowRECost_15_2025start/RFCMc.csv,/lib/resources/data/cambium/LRMER_95DecarbBy2035_15_2025start/RFCMc.csv,/lib/resources/data/cambium/LRMER_LowRECost_25_2025start/RFCMc.csv | lb/MBtu,lb/MBtu,lb/MBtu,lb/MBtu | 195.9,195.9,195.9,195.9 | 147.3,147.3,147.3,147.3 | 177.8,177.8,177.8,177.8 | LRMER_MidCase_15_2025start,LRMER_LowRECost_15_2025start,LRMER_95DecarbBy2035_15_2025start,LRMER_LowRECost_25_2025start | CO2e,CO2e,CO2e,CO2e | 200.0,200.0,200.0,200.0 | 400%+ | RFCMc | Vented Attic | None | None | None | None | None | Single-Family Detached | Single-Family Detached | Single-Family Detached | 4000+ | 4000+ | Unheated Basement | 2 Car | 2 | 2 | <8 | Vinyl, Light | Brick | No | Natural Gas | 68F | Yes | 12F | Night +5h | No Exterior Use | Uninsulated | 200% Usage | AC, SEER 13 | 60% Conditioned | Central AC | Yes | None | No | Fuel Furnace, 80% AFUE | Ducted Heating | Natural Gas Fuel Furnace | None | None | None | No | None | None | None | None | 160000-179999 | 140000+ | 150000+ | 3 ACH50 | R-7 | Uninsulated | Uninsulated | Uninsulated | Unfinished, Uninsulated | None | Brick, 12-in, 3-wythe, Uninsulated | Summer = 0.7, Winter = 0.85 | MISO | 100% Incandescent | 100% Usage | 100% Usage | CR04 | None | None | EF 12, National Average | None | None | None | None | None | None | None | Typical Efficiency | Cooling Season, 7 days/wk | Left/Right at 15ft | 2 | South | None | 200% | 85% | G26001701 | In metro area, not/partially in principal city | None | None | No | Hour16 | 103 | EF 6.7, 100% Usage | Asphalt Shingles, Medium | Stochastic | 1 | 1 | 2018 | 31 | 12 | 15 | None | MI | Owner | 1 | High | Occupied | 1960s | 1960-79 | Natural Gas Standard | Natural Gas | Yes | Flint Bishop Intl | 42.97 | -83.75 | F12 B12 L12 R12 | Double, Low-E, Non-metal, Air, M-Gain | 67.9925 | 0.028296 |  | 919.9501 | 0.38284 |  | 34.2893 | 0.01427 |  | 106.6779 | 0.044395 |  | 2217.6688 | 0.9229 |  | 117.2284 | 0.048786 |  | 319.7405 | 0.13306 |  | 2201.5499 | 0.91619 |  | 0 | 0 | 0 | 0 | 0 | 509.6506 | 0.2121 |  | 99.9372 | 7521.9621 | 3.1303 |  | 27.2556 | 0.011343 |  | 7138.3321 | 2.9707 |  | 0 | 0 | 0 | 33.4101 | 0.013904 |  | 1356.0398 | 0.56433 |  | 690.4754 | 0 | 0 | 0 | 0 | 0 | 0 | 0 | 86675.4759 | 36.0707 |  | 0 | 7444.5913 | 3.0981 |  | 0 | 0 | 976.2197 | 0.40626 |  | 0 | 0 | 0 | 0 | 0 | 118458.4473 | 118458.4473 | 49.2974 |  | 23361.8673 | 23361.8673 | 0 | 95096.2869 | 0 | 4176.7307 | 0 | 21680.0071 | 0 | 9387.6189 | 0 | 21680.0071 | 0 | 8859.5272 | 0 | 21680.0071 | 0 | 9790.1617 | 0 | 21680.0071 | 0 | 25856.7378 | 31067.626 | 30539.5342 | 31470.1688
285449 | 0 | 242.131 | TRUE | 1138 | Non-CBSA East North Central | 5A | 5A | Hour23 | 2 | Cold | None | Standard Efficiency | East North Central | East North Central | Midwest | In another census Place | Gas, 120% Usage | Standard, 120% Usage | Yes | Gas, 120% Usage | 75F | Yes | 9F | Day and Night Setup +2h | Double-Loaded Interior | G2600810 | G2600810, G26001001 | None | None | 20 ft^2 | Fiberglass | None | 2 ft | None | data/cambium/LRMER_MidCase_15_2025start,data/cambium/LRMER_LowRECost_15_2025start,data/cambium/LRMER_95DecarbBy2035_15_2025start,data/cambium/LRMER_LowRECost_25_2025start | kg/MWh,kg/MWh,kg/MWh,kg/MWh | /lib/resources/data/cambium/LRMER_MidCase_15_2025start/RFCMc.csv,/lib/resources/data/cambium/LRMER_LowRECost_15_2025start/RFCMc.csv,/lib/resources/data/cambium/LRMER_95DecarbBy2035_15_2025start/RFCMc.csv,/lib/resources/data/cambium/LRMER_LowRECost_25_2025start/RFCMc.csv | lb/MBtu,lb/MBtu,lb/MBtu,lb/MBtu | 195.9,195.9,195.9,195.9 | 147.3,147.3,147.3,147.3 | 177.8,177.8,177.8,177.8 | LRMER_MidCase_15_2025start,LRMER_LowRECost_15_2025start,LRMER_95DecarbBy2035_15_2025start,LRMER_LowRECost_25_2025start | CO2e,CO2e,CO2e,CO2e | 200.0,200.0,200.0,200.0 | 0-100% | RFCMc | None | Right | None | Bottom | 12 | None | 10 to 19 Unit | Multifamily with 5+ units, 1-3 stories | Multi-Family with 5+ Units | 1000-1499 | 0-1499 | Slab | None | 3 | 3 | <8 | None | Brick | No | Natural Gas | 65F | Yes | 6F | Night +2h | No Exterior Use | Uninsulated | 200% Usage | Room AC, EER 8.5 | 40% Conditioned | Room AC | No | Heating Only | No | Shared Heating | Non-Ducted Heating | Natural Gas Shared Heating | None | None | Boiler Baseboards Heating Only, Natural Gas | No | None | None | None | None | 10000-14999 | <20000 | <20000 | 20 ACH50 | None | None | None | None | Finished, R-30 | 2ft R10 Under, Horizontal | Brick, 12-in, 3-wythe, R-19 | Summer = 0.7, Winter = 0.85 | MISO | 100% CFL | 100% Usage | 100% Usage | CR04 | None | None | None | None | Gas Grill | None | None | None | None | None | Typical Efficiency | Cooling Season, 7 days/wk | 12 | 4 | East | None | 200% | 89% | G26001001 | In metro area, not/partially in principal city | None | None | None | Hour17 | 103 | EF 17.6, 100% Usage | Asphalt Shingles, Medium | Stochastic | 1 | 1 | 2018 | 31 | 12 | 15 | None | MI | Renter | 1 | High | Occupied | 1980s | 1980-99 | Natural Gas Standard | Natural Gas | Yes | Grand Rapids Kent C | 42.88 | -85.52 | F30 B30 L30 R30 | Single, Clear, Non-metal, Exterior Clear Storm | 67.9925 | 0.20374 |  | 108.4363 | 0.32493 |  | 45.426 | 0.13612 |  | 0 | 0 |  | 402.6797 | 1.2066 |  | 0 | 0 |  | 0 | 0 |  | 70.044 | 0.20989 |  | 0 | 0 | 0 | 0 | 0 | 39.2715 | 0.11768 |  | 0 | 468.6206 | 1.4042 |  | 16.412 | 0.049178 |  | 3638.4773 | 10.9026 |  | 0 | 0 | 0 | 38.9785 | 0.1168 |  | 434.0383 | 1.3006 |  | 381.8716 | 0 | 0 | 0 | 1440.7374 | 0 | 839.6486 | 0 | 7406.199 | 22.1926 |  | 0 | 9722.0466 | 29.132 |  | 0 | 0 | 1144.1495 | 3.4284 |  | 0 | 0 | 0 | 0 | 0 | 26265.3224 | 26265.3224 | 78.7036 |  | 5712.5413 | 5712.5413 | 0 | 20552.7811 | 0 | 1030.9066 | 0 | 4685.631 | 0 | 2320.3441 | 0 | 4685.631 | 0 | 2183.2757 | 0 | 4685.631 | 0 | 2423.5731 | 0 | 4685.631 | 0 | 5716.5375 | 7005.975 | 6868.9067 | 7109.204
285461 | 0 | 242.131 | TRUE | 333 | CBSA Detroit-Warren-Dearborn, MI | 5A | 5A | Hour7 | 1 | Cold | None | Standard Efficiency | East North Central | East North Central | Midwest | MI, Detroit | None | None | None | Gas, 100% Usage | 72F | No | 0F | None | Double-Loaded Interior | G2601630 | G2601630, G26003211 | None | None | 20 ft^2 | Fiberglass | 10% Leakage, R-4 | 2 ft | None | data/cambium/LRMER_MidCase_15_2025start,data/cambium/LRMER_LowRECost_15_2025start,data/cambium/LRMER_95DecarbBy2035_15_2025start,data/cambium/LRMER_LowRECost_25_2025start | kg/MWh,kg/MWh,kg/MWh,kg/MWh | /lib/resources/data/cambium/LRMER_MidCase_15_2025start/RFCMc.csv,/lib/resources/data/cambium/LRMER_LowRECost_15_2025start/RFCMc.csv,/lib/resources/data/cambium/LRMER_95DecarbBy2035_15_2025start/RFCMc.csv,/lib/resources/data/cambium/LRMER_LowRECost_25_2025start/RFCMc.csv | lb/MBtu,lb/MBtu,lb/MBtu,lb/MBtu | 195.9,195.9,195.9,195.9 | 147.3,147.3,147.3,147.3 | 177.8,177.8,177.8,177.8 | LRMER_MidCase_15_2025start,LRMER_LowRECost_15_2025start,LRMER_95DecarbBy2035_15_2025start,LRMER_LowRECost_25_2025start | CO2e,CO2e,CO2e,CO2e | 200.0,200.0,200.0,200.0 | 150-200% | RFCMc | None | Left | None | Middle | 67 | None | 50 or more Unit | Multifamily with 5+ units, 4-7 stories | Multi-Family with 5+ Units | 0-499 | 0-1499 | Slab | None | 6 | 4+ | <8 | Brick, Medium/Dark | Wood Frame | No | Natural Gas | 75F | Yes | 3F | Day and Night -5h | No Exterior Use | Uninsulated | 100% Usage | AC, SEER 13 | 100% Conditioned | Central AC | Yes | None | No | Fuel Furnace, 80% AFUE | Ducted Heating | Natural Gas Fuel Furnace | None | None | None | No | None | None | None | None | 15000-19999 | <20000 | <20000 | 25 ACH50 | None | None | None | None | Finished, R-49 | Uninsulated | Wood Stud, R-11 | Summer = 0.7, Winter = 0.85 | MISO | 100% CFL | 100% Usage | 100% Usage | CR04 | None | None | None | None | None | None | None | None | None | None | None | Cooling Season, 7 days/wk | 7 | 1 | South | None | 100% | 89% | G26003211 | In metro area, principal city | None | None | None | Hour19 | 103 | EF 17.6, 100% Usage | Asphalt Shingles, Medium | Stochastic | 1 | 1 | 2018 | 31 | 12 | 15 | None | MI | Renter | 1 | Medium | Occupied | 1980s | 1980-99 | Natural Gas Standard | Natural Gas | Yes | Detroit Metropolita | 42.22 | -83.35 | F12 B12 L12 R12 | Single, Clear, Metal | 67.9925 | 0.69626 |  | 0 | 0 |  | 0 | 0 |  | 177.0149 | 1.8127 |  | 905.0035 | 9.2675 |  | 0 | 0 |  | 0 | 0 |  | 198.116 | 2.0288 |  | 0 | 0 | 0 | 0 | 0 | 29.3071 | 0.30011 |  | 0 | 247.6451 | 2.5359 |  | 16.412 | 0.16806 |  | 1055.3489 | 10.807 |  | 0 | 0 | 0 | 23.7388 | 0.24309 |  | 434.0383 | 4.4447 |  | 0 | 0 | 0 | 0 | 0 | 0 | 0 | 0 | 8335.8204 | 85.3608 |  | 0 | 2770.987 | 28.3756 |  | 0 | 0 | 694.8715 | 7.1157 |  | 0 | 0 | 0 | 0 | 0 | 14956.0028 | 14956.0028 | 153.1531 |  | 3154.617 | 3154.617 | 0 | 11801.6789 | 0 | 572.5665 | 0 | 2690.5158 | 0 | 1280.3035 | 0 | 2690.5158 | 0 | 1211.9435 | 0 | 2690.5158 | 0 | 1334.8466 | 0 | 2690.5158 | 0 | 3263.0823 | 3970.8193 | 3902.4593 | 4025.3624
285465 | 0 | 242.131 | TRUE | 8194 | CBSA Detroit-Warren-Dearborn, MI | 5A | 5A | Hour3 | 5 | Cold | None | Standard Efficiency | East North Central | East North Central | Midwest | Not in a census Place | Gas, 100% Usage | Standard, 100% Usage | Yes | Electric, 100% Usage | 72F | Yes | 2F | Day Setup -1h | Not Applicable | G2601250 | G2601250, G26002905 | None | 318 Rated kWh, 100% Usage | 20 ft^2 | Fiberglass | 20% Leakage, R-4 | 2 ft | None | data/cambium/LRMER_MidCase_15_2025start,data/cambium/LRMER_LowRECost_15_2025start,data/cambium/LRMER_95DecarbBy2035_15_2025start,data/cambium/LRMER_LowRECost_25_2025start | kg/MWh,kg/MWh,kg/MWh,kg/MWh | /lib/resources/data/cambium/LRMER_MidCase_15_2025start/RFCMc.csv,/lib/resources/data/cambium/LRMER_LowRECost_15_2025start/RFCMc.csv,/lib/resources/data/cambium/LRMER_95DecarbBy2035_15_2025start/RFCMc.csv,/lib/resources/data/cambium/LRMER_LowRECost_25_2025start/RFCMc.csv | lb/MBtu,lb/MBtu,lb/MBtu,lb/MBtu | 195.9,195.9,195.9,195.9 | 147.3,147.3,147.3,147.3 | 177.8,177.8,177.8,177.8 | LRMER_MidCase_15_2025start,LRMER_LowRECost_15_2025start,LRMER_95DecarbBy2035_15_2025start,LRMER_LowRECost_25_2025start | CO2e,CO2e,CO2e,CO2e | 200.0,200.0,200.0,200.0 | 400%+ | RFCMc | Vented Attic | None | None | None | None | None | Single-Family Detached | Single-Family Detached | Single-Family Detached | 4000+ | 4000+ | Ambient | None | 2 | 2 | <8 | Vinyl, Light | Brick | No | Natural Gas | 70F | No | 0F | None | No Exterior Use | Uninsulated | 100% Usage | None | None | None | Yes | None | No | Fuel Furnace, 92.5% AFUE | Ducted Heating | Natural Gas Fuel Furnace | None | None | None | No | None | None | None | None | 120000-139999 | 120000-139999 | 100000-149999 | 3 ACH50 | R-38 | Ceiling R-19 | None | None | Unfinished, Uninsulated | None | Brick, 12-in, 3-wythe, R-11 | Summer = 0.7, Winter = 0.85 | MISO | 100% Incandescent | 100% Usage | 100% Usage | CR04 | None | None | None | None | None | None | None | None | None | None | None | Cooling Season, 7 days/wk | Left/Right at 15ft | 3 | East | None | 100% | 85% | G26002905 | In metro area, not/partially in principal city | None | None | No | Hour9 | 103 | EF 17.6, 100% Usage | Composition Shingles | Stochastic | 1 | 1 | 2018 | 31 | 12 | 15 | None | MI | Owner | 1 | Medium | Occupied | 1980s | 1980-99 | Natural Gas Standard | Natural Gas | Yes | Oakland Co Intl | 42.67 | -83.42 | F15 B15 L15 R15 | Single, Clear, Metal | 67.9925 | 0.028296 |  | 89.3867 | 0.037199 |  | 37.5131 | 0.015611 |  | 0 | 0 |  | 0 | 0 |  | 134.8127 | 0.056103 |  | 0 | 0 |  | 1696.8815 | 0.70617 |  | 0 | 0 | 0 | 0 | 0 | 509.6506 | 0.2121 |  | 0 | 7521.669 | 3.1302 |  | 27.2556 | 0.011343 |  | 3821.6468 | 1.5904 |  | 0 | 0 | 0 | 471.2583 | 0.19612 |  | 434.0383 | 0.18063 |  | 0 | 0 | 0 | 0 | 1187.2309 | 0 | 0 | 0 | 76528.7693 | 31.8481 |  | 0 | 5803.6864 | 2.4153 |  | 0 | 0 | 0 | 0 |  | 0 | 0 | 0 | 0 | 0 | 98331.7915 | 98331.7915 | 40.9216 |  | 14812.1049 | 14812.1049 | 0 | 83519.6866 | 0 | 2677.387 | 0 | 19040.7635 | 0 | 6021.8606 | 0 | 19040.7635 | 0 | 5629.2963 | 0 | 19040.7635 | 0 | 6342.5953 | 0 | 19040.7635 | 0 | 21718.1505 | 25062.6241 | 24670.0598 | 25383.3588
285469 | 0 | 242.131 | TRUE | 2663 | Non-CBSA East North Central | 5A | 5A | Hour21 | 3 | Cold | None | Standard Efficiency | East North Central | East North Central | Midwest | MI, Lansing | Electric, 80% Usage | Standard, 80% Usage | Yes | Gas, 80% Usage | 70F | No | 0F | None | Not Applicable | G2600650 | G2600650, G26001802 | None | 290 Rated kWh, 80% Usage | 20 ft^2 | Fiberglass | 20% Leakage, Uninsulated | 2 ft | None | data/cambium/LRMER_MidCase_15_2025start,data/cambium/LRMER_LowRECost_15_2025start,data/cambium/LRMER_95DecarbBy2035_15_2025start,data/cambium/LRMER_LowRECost_25_2025start | kg/MWh,kg/MWh,kg/MWh,kg/MWh | /lib/resources/data/cambium/LRMER_MidCase_15_2025start/RFCMc.csv,/lib/resources/data/cambium/LRMER_LowRECost_15_2025start/RFCMc.csv,/lib/resources/data/cambium/LRMER_95DecarbBy2035_15_2025start/RFCMc.csv,/lib/resources/data/cambium/LRMER_LowRECost_25_2025start/RFCMc.csv | lb/MBtu,lb/MBtu,lb/MBtu,lb/MBtu | 195.9,195.9,195.9,195.9 | 147.3,147.3,147.3,147.3 | 177.8,177.8,177.8,177.8 | LRMER_MidCase_15_2025start,LRMER_LowRECost_15_2025start,LRMER_95DecarbBy2035_15_2025start,LRMER_LowRECost_25_2025start | CO2e,CO2e,CO2e,CO2e | 200.0,200.0,200.0,200.0 | 200-300% | RFCMc | Vented Attic | None | None | None | None | None | Single-Family Detached | Single-Family Detached | Single-Family Detached | 2500-2999 | 2500-3999 | Vented Crawlspace | 1 Car | 2 | 2 | <8 | Brick, Medium/Dark | Wood Frame | No | Electricity | 70F | Yes | 6F | Night -4h | No Exterior Use | Uninsulated | 50% Usage | AC, SEER 13 | 100% Conditioned | Central AC | Yes | None | No | Electric Furnace, 100% AFUE | Ducted Heating | Electricity Electric Furnace | None | None | None | No | None | None | None | None | 70000-79999 | 60000-79999 | 60000-99999 | 15 ACH50 | R-30 | Ceiling R-13 | Uninsulated | Uninsulated | Unfinished, Uninsulated | None | Wood Stud, R-15 | Summer = 0.7, Winter = 0.85 | MISO | 100% Incandescent | 100% Usage | 100% Usage | CR04 | None | None | EF 12, National Average | None | None | None | None | None | None | None | None | Cooling Season, 7 days/wk | Left/Right at 15ft | 4 | North | None | 50% | 85% | G26001802 | In metro area, not/partially in principal city | None | None | No | Hour18 | 103 | EF 17.6, 100% Usage | Composition Shingles | Stochastic | 1 | 1 | 2018 | 31 | 12 | 15 | None | MI | Owner | 1 | Low | Occupied | 1990s | 1980-99 | Electric Standard | Electricity | Yes | Mason Jewett Fld | 42.57 | -84.42 | F18 B18 L18 R18 | Single, Clear, Metal | 67.9925 | 0.087065 |  | 989.701 | 1.2673 |  | 36.927 | 0.047285 |  | 456.0186 | 0.58394 |  | 3826.0428 | 4.8993 |  | 128.3651 | 0.16437 |  | 319.7405 | 0.40943 |  | 977.392 | 1.2516 |  | 0 | 40861.1409 | 0 | 0 | 2682.7726 | 233.2846 | 0.29872 |  | 99.9372 | 2774.2107 | 3.5524 |  | 21.9803 | 0.028146 |  | 1331.7149 | 1.7053 |  | 0 | 0 | 0 | 29.6002 | 0.037903 |  | 434.0383 | 0.55579 |  | 0 | 0 | 0 | 0 | 0 | 0 | 0 | 0 | 0 | 0 |  | 0 | 0 | 0 |  | 0 | 0 | 864.8527 | 1.1075 |  | 0 | 0 | 0 | 0 | 0 | 56135.712 | 56135.712 | 71.8824 |  | 55270.8592 | 55270.8592 | 0 | 864.8527 | 0 | 10019.8437 | 0 | 197.1444 | 0 | 22708.0891 | 0 | 197.1444 | 0 | 20947.723 | 0 | 197.1444 | 0 | 23696.2383 | 0 | 197.1444 | 0 | 10216.9881 | 22905.2335 | 21144.8674 | 23893.3827
285510 | 0 | 242.131 | TRUE | 1690 | Non-CBSA East North Central | 5A | 5A | Hour1 | 2 | Cold | None | None | East North Central | East North Central | Midwest | MI, Saginaw | Electric, 80% Usage | Standard, 80% Usage | Yes | Propane, 80% Usage | 78F | No | 0F | None | Not Applicable | G2601450 | G2601450, G26001500 | None | None | 20 ft^2 | Fiberglass | None | 2 ft | None | data/cambium/LRMER_MidCase_15_2025start,data/cambium/LRMER_LowRECost_15_2025start,data/cambium/LRMER_95DecarbBy2035_15_2025start,data/cambium/LRMER_LowRECost_25_2025start | kg/MWh,kg/MWh,kg/MWh,kg/MWh | /lib/resources/data/cambium/LRMER_MidCase_15_2025start/RFCMc.csv,/lib/resources/data/cambium/LRMER_LowRECost_15_2025start/RFCMc.csv,/lib/resources/data/cambium/LRMER_95DecarbBy2035_15_2025start/RFCMc.csv,/lib/resources/data/cambium/LRMER_LowRECost_25_2025start/RFCMc.csv | lb/MBtu,lb/MBtu,lb/MBtu,lb/MBtu | 195.9,195.9,195.9,195.9 | 147.3,147.3,147.3,147.3 | 177.8,177.8,177.8,177.8 | LRMER_MidCase_15_2025start,LRMER_LowRECost_15_2025start,LRMER_95DecarbBy2035_15_2025start,LRMER_LowRECost_25_2025start | CO2e,CO2e,CO2e,CO2e | 200.0,200.0,200.0,200.0 | 400%+ | RFCMc | Vented Attic | None | None | None | None | None | Single-Family Detached | Single-Family Detached | Single-Family Detached | 1500-1999 | 1500-2499 | Ambient | None | 1 | 1 | <8 | None | Brick | No | Propane | 68F | No | 0F | None | No Exterior Use | Uninsulated | 50% Usage | Room AC, EER 9.8 | <10% Conditioned | Room AC | No | None | No | Fuel Wall/Floor Furnace, 68% AFUE | Non-Ducted Heating | Propane Fuel Wall/Floor Furnace | None | None | None | No | None | None | None | None | 120000-139999 | 120000-139999 | 100000-149999 | 25 ACH50 | R-38 | Uninsulated | None | None | Unfinished, Uninsulated | None | Brick, 12-in, 3-wythe, R-7 | Summer = 0.7, Winter = 0.85 | MISO | 100% Incandescent | 100% Usage | 100% Usage | CR04 | None | None | EF 12, National Average | None | Gas Grill | None | None | None | None | None | None | Cooling Season, 7 days/wk | Left/Right at 15ft | 2 | Northwest | None | 50% | 85% | G26001500 | In metro area, not/partially in principal city | None | None | No | Hour10 | 103 | EF 17.6, 100% Usage | Asphalt Shingles, Medium | Stochastic | 1 | 1 | 2018 | 31 | 12 | 15 | None | MI | Owner | 1 | Low | Occupied | 1970s | 1960-79 | Electric Standard | Electricity | Yes | Mbs Intl | 43.53 | -84.08 | F15 B15 L15 R15 | Double, Clear, Non-metal, Air | 0 | 0 |  | 610.174 | 1.2312 |  | 22.8595 | 0.046125 |  | 0 | 0 |  | 86.456 | 0.17445 |  | 0 | 0 |  | 319.7405 | 0.64516 |  | 0 | 0 |  | 0 | 0 | 0 | 0 | 1540.3815 | 184.6348 | 0.37255 |  | 0 | 1938.9582 | 3.9123 |  | 16.412 | 0.033115 |  | 955.4117 | 1.9278 |  | 0 | 0 | 0 | 22.2734 | 0.044942 |  | 434.0383 | 0.87578 |  | 0 | 0 | 0 | 0 | 0 | 0 | 773.1215 | 0 | 0 | 0 |  | 0 | 0 | 0 |  | 0 | 0 | 0 | 0 |  | 0 | 0 | 48736.5467 | 0 | 650.9108 | 56291.0396 | 56291.0396 | 113.5813 |  | 6130.7537 | 6130.7537 | 0 | 773.1215 | 49387.1644 | 1101.0075 | 0 | 176.2329 | 13590.6135 | 2476.7912 | 0 | 176.2329 | 13590.6135 | 2323.3886 | 0 | 176.2329 | 13590.6135 | 2607.5914 | 0 | 176.2329 | 13590.6135 | 14867.8539 | 16243.6376 | 16090.235 | 16374.4378
285513 | 0 | 242.131 | TRUE | 1220 | Non-CBSA East North Central | 5A | 5A | Hour0 | 3 | Cold | None | Standard Efficiency | East North Central | East North Central | Midwest | MI, Flint | Electric, 100% Usage | Standard, 100% Usage | Yes | Gas, 100% Usage | 72F | No | 0F | None | Not Applicable | G2600490 | G2600490, G26001703 | None | 290 Rated kWh, 100% Usage | 20 ft^2 | Fiberglass | None | 2 ft | None | data/cambium/LRMER_MidCase_15_2025start,data/cambium/LRMER_LowRECost_15_2025start,data/cambium/LRMER_95DecarbBy2035_15_2025start,data/cambium/LRMER_LowRECost_25_2025start | kg/MWh,kg/MWh,kg/MWh,kg/MWh | /lib/resources/data/cambium/LRMER_MidCase_15_2025start/RFCMc.csv,/lib/resources/data/cambium/LRMER_LowRECost_15_2025start/RFCMc.csv,/lib/resources/data/cambium/LRMER_95DecarbBy2035_15_2025start/RFCMc.csv,/lib/resources/data/cambium/LRMER_LowRECost_25_2025start/RFCMc.csv | lb/MBtu,lb/MBtu,lb/MBtu,lb/MBtu | 195.9,195.9,195.9,195.9 | 147.3,147.3,147.3,147.3 | 177.8,177.8,177.8,177.8 | LRMER_MidCase_15_2025start,LRMER_LowRECost_15_2025start,LRMER_95DecarbBy2035_15_2025start,LRMER_LowRECost_25_2025start | CO2e,CO2e,CO2e,CO2e | 200.0,200.0,200.0,200.0 | 0-100% | RFCMc | Vented Attic | None | None | None | None | None | Single-Family Detached | Single-Family Detached | Single-Family Detached | 1000-1499 | 0-1499 | Heated Basement | None | 1 | 1 | <8 | Vinyl, Light | Brick | No | Natural Gas | 72F | Yes | 3F | Night -5h | No Exterior Use | Uninsulated | 100% Usage | Room AC, EER 10.7 | 20% Conditioned | Room AC | No | None | No | Fuel Wall/Floor Furnace, 60% AFUE | Non-Ducted Heating | Natural Gas Fuel Wall/Floor Furnace | None | None | None | No | None | None | None | None | 10000-14999 | <20000 | <20000 | 20 ACH50 | R-38 | Uninsulated | Uninsulated | Uninsulated | Unfinished, Uninsulated | None | Brick, 12-in, 3-wythe, R-7 | Summer = 0.7, Winter = 0.85 | MISO | 100% Incandescent | 100% Usage | 100% Usage | CR04 | None | EF 15.9 | None | None | None | None | None | None | None | None | None | Cooling Season, 7 days/wk | Left/Right at 15ft | 2 | West | None | 100% | 85% | G26001703 | In metro area, principal city | None | None | No | Hour18 | 103 | EF 10.2, 100% Usage | Composition Shingles | Stochastic | 1 | 1 | 2018 | 31 | 12 | 15 | None | MI | Renter | 1 | Medium | Occupied | 1970s | 1960-79 | Electric Standard | Electricity | Yes | Flint Bishop Intl | 42.97 | -83.75 | F12 B12 L12 R12 | Double, Clear, Non-metal, Air, Exterior Clear Storm | 67.9925 | 0.19004 |  | 762.864 | 2.1323 |  | 28.4279 | 0.079458 |  | 0 | 0 |  | 379.527 | 1.0608 |  | 91.1451 | 0.25476 |  | 0 | 0 |  | 0 | 0 |  | 0 | 0 | 0 | 0 | 2748.1274 | 160.896 | 0.44972 |  | 0 | 1535.3993 | 4.2916 |  | 21.9803 | 0.061437 |  | 1790.6642 | 5.0051 |  | 0 | 0 | 0 | 27.8418 | 0.07782 |  | 1370.9865 | 3.832 |  | 0 | 0 | 0 | 0 | 0 | 0 | 0 | 0 | 34273.7824 | 95.798 |  | 0 | 0 | 0 |  | 0 | 0 | 813.5653 | 2.274 |  | 0 | 0 | 0 | 0 | 0 | 44073.4929 | 44073.4929 | 123.189 |  | 8986.4382 | 8986.4382 | 0 | 35087.3477 | 0 | 1583.0328 | 0 | 7999.1622 | 0 | 3587.5809 | 0 | 7999.1622 | 0 | 3388.2189 | 0 | 7999.1622 | 0 | 3741.8608 | 0 | 7999.1622 | 0 | 9582.1951 | 11586.7431 | 11387.3811 | 11741.023
285521 | 0 | 242.131 | TRUE | 1690 | Non-CBSA East North Central | 5A | 5A | Hour15 | 3 | Cold | None | Standard Efficiency | East North Central | East North Central | Midwest | Not in a census Place | Electric, 80% Usage | Standard, 80% Usage | Yes | Electric, 80% Usage | 68F | No | 0F | None | Not Applicable | G2600450 | G2600450, G26001900 | None | 318 Rated kWh, 80% Usage | 20 ft^2 | Fiberglass | 20% Leakage, Uninsulated | 2 ft | None | data/cambium/LRMER_MidCase_15_2025start,data/cambium/LRMER_LowRECost_15_2025start,data/cambium/LRMER_95DecarbBy2035_15_2025start,data/cambium/LRMER_LowRECost_25_2025start | kg/MWh,kg/MWh,kg/MWh,kg/MWh | /lib/resources/data/cambium/LRMER_MidCase_15_2025start/RFCMc.csv,/lib/resources/data/cambium/LRMER_LowRECost_15_2025start/RFCMc.csv,/lib/resources/data/cambium/LRMER_95DecarbBy2035_15_2025start/RFCMc.csv,/lib/resources/data/cambium/LRMER_LowRECost_25_2025start/RFCMc.csv | lb/MBtu,lb/MBtu,lb/MBtu,lb/MBtu | 195.9,195.9,195.9,195.9 | 147.3,147.3,147.3,147.3 | 177.8,177.8,177.8,177.8 | LRMER_MidCase_15_2025start,LRMER_LowRECost_15_2025start,LRMER_95DecarbBy2035_15_2025start,LRMER_LowRECost_25_2025start | CO2e,CO2e,CO2e,CO2e | 200.0,200.0,200.0,200.0 | 200-300% | RFCMc | Vented Attic | None | None | None | None | None | Single-Family Detached | Single-Family Detached | Single-Family Detached | 1500-1999 | 1500-2499 | Unheated Basement | 1 Car | 1 | 1 | <8 | Wood, Medium/Dark | Wood Frame | No | Natural Gas | 68F | No | 0F | None | No Exterior Use | Uninsulated | 50% Usage | AC, SEER 15 | 80% Conditioned | Central AC | Yes | None | No | Fuel Furnace, 92.5% AFUE | Ducted Heating | Natural Gas Fuel Furnace | None | None | None | No | None | None | None | None | 40000-44999 | 40000-59999 | 40000-59999 | 50 ACH50 | R-19 | Uninsulated | Uninsulated | Uninsulated | Unfinished, Uninsulated | None | Wood Stud, Uninsulated | Summer = 0.7, Winter = 0.85 | MISO | 100% CFL | 100% Usage | 100% Usage | CR04 | None | None | EF 12, National Average | None | None | None | None | None | None | None | None | Cooling Season, 7 days/wk | Left/Right at 15ft | 3 | South | None | 50% | 85% | G26001900 | In metro area, not/partially in principal city | None | None | No | Hour11 | 103 | EF 17.6, 100% Usage | Asphalt Shingles, Medium | Stochastic | 1 | 1 | 2018 | 31 | 12 | 15 | None | MI | Owner | 1 | Low | Occupied | <1940 | <1940 | Electric Standard | Electricity | Yes | Lansing Capital Cit | 42.78 | -84.58 | F9 B9 L9 R9 | Single, Clear, Non-metal | 67.9925 | 0.13719 |  | 799.791 | 1.6138 |  | 29.8932 | 0.060317 |  | 126.3136 | 0.25487 |  | 2675.7389 | 5.399 |  | 107.8502 | 0.21761 |  | 319.7405 | 0.64516 |  | 1153.5277 | 2.3275 |  | 0 | 0 | 0 | 0 | 2196.8607 | 46.0122 | 0.092841 |  | 24.911 | 620.1384 | 1.2513 |  | 21.9803 | 0.044351 |  | 1081.4322 | 2.1821 |  | 0 | 0 | 0 | 377.1825 | 0.76106 |  | 434.0383 | 0.87578 |  | 0 | 0 | 0 | 0 | 0 | 0 | 0 | 0 | 52186.5793 | 105.2995 |  | 0 | 0 | 0 |  | 0 | 0 | 0 | 0 |  | 0 | 0 | 0 | 0 | 0 | 62269.9825 | 62269.9825 | 125.6453 |  | 10083.4032 | 10083.4032 | 0 | 52186.5793 | 0 | 1791.8922 | 0 | 11897.4553 | 0 | 4020.4359 | 0 | 11897.4553 | 0 | 3829.3606 | 0 | 11897.4553 | 0 | 4182.846 | 0 | 11897.4553 | 0 | 13689.3474 | 15917.8912 | 15726.8159 | 16080.3013
285524 | 0 | 242.131 | TRUE | 2176 | Non-CBSA East North Central | 6A | 6A | Hour0 | 2 | Cold | None | Standard Efficiency | East North Central | East North Central | Midwest | Not in a census Place | Electric, 120% Usage | EnergyStar, 120% Usage | Yes | Gas, 120% Usage | 70F | No | 0F | None | Not Applicable | G2600510 | G2600510, G26001300 | None | 290 Rated kWh, 120% Usage | 20 ft^2 | Fiberglass | None | 2 ft | None | data/cambium/LRMER_MidCase_15_2025start,data/cambium/LRMER_LowRECost_15_2025start,data/cambium/LRMER_95DecarbBy2035_15_2025start,data/cambium/LRMER_LowRECost_25_2025start | kg/MWh,kg/MWh,kg/MWh,kg/MWh | /lib/resources/data/cambium/LRMER_MidCase_15_2025start/RFCMc.csv,/lib/resources/data/cambium/LRMER_LowRECost_15_2025start/RFCMc.csv,/lib/resources/data/cambium/LRMER_95DecarbBy2035_15_2025start/RFCMc.csv,/lib/resources/data/cambium/LRMER_LowRECost_25_2025start/RFCMc.csv | lb/MBtu,lb/MBtu,lb/MBtu,lb/MBtu | 195.9,195.9,195.9,195.9 | 147.3,147.3,147.3,147.3 | 177.8,177.8,177.8,177.8 | LRMER_MidCase_15_2025start,LRMER_LowRECost_15_2025start,LRMER_95DecarbBy2035_15_2025start,LRMER_LowRECost_25_2025start | CO2e,CO2e,CO2e,CO2e | 200.0,200.0,200.0,200.0 | 400%+ | RFCMc | Vented Attic | None | None | None | None | None | Single-Family Detached | Single-Family Detached | Single-Family Detached | 2000-2499 | 1500-2499 | Heated Basement | 2 Car | 1 | 1 | <8 | Brick, Medium/Dark | Wood Frame | No | Natural Gas | 70F | No | 0F | None | No Exterior Use | Uninsulated | 200% Usage | None | None | None | No | None | No | Fuel Wall/Floor Furnace, 68% AFUE | Non-Ducted Heating | Natural Gas Fuel Wall/Floor Furnace | None | None | None | No | None | None | None | None | 60000-69999 | 60000-79999 | 60000-99999 | 7 ACH50 | R-30 | Uninsulated | Uninsulated | Uninsulated | Unfinished, Uninsulated | None | Wood Stud, R-11 | Summer = 0.7, Winter = 0.85 | MISO | 100% CFL | 100% Usage | 100% Usage | CR04 | None | None | None | None | None | None | None | None | None | None | None | Cooling Season, 7 days/wk | Left/Right at 15ft | 2 | South | None | 200% | 85% | G26001300 | Not/partially in metro area | None | None | No | Hour12 | 103 | EF 17.6, 100% Usage | Composition Shingles | Stochastic | 1 | 1 | 2018 | 31 | 12 | 15 | None | MI | Owner | 1 | High | Occupied | 1980s | 1980-99 | Natural Gas Standard | Natural Gas | Yes | Mbs Intl | 43.53 | -84.08 | F9 B9 L9 R9 | Double, Clear, Non-metal, Air | 67.9925 | 0.10655 |  | 480.0504 | 0.75228 |  | 28.1348 | 0.04409 |  | 0 | 0 |  | 0 | 0 |  | 109.3155 | 0.17131 |  | 0 | 0 |  | 0 | 0 |  | 0 | 0 | 0 | 0 | 0 | 52.1667 | 0.08175 |  | 24.911 | 753.7788 | 1.1812 |  | 16.412 | 0.025719 |  | 4069.2918 | 6.377 |  | 0 | 0 | 0 | 33.4101 | 0.052357 |  | 434.0383 | 0.68018 |  | 0 | 0 | 0 | 0 | 0 | 0 | 0 | 0 | 27838.5279 | 43.6256 |  | 0 | 6986.2282 | 10.9481 |  | 0 | 0 | 976.2197 | 1.5298 |  | 0 | 0 | 0 | 0 | 0 | 41870.1846 | 41870.1846 | 65.6146 |  | 6069.5019 | 6069.5019 | 0 | 35800.9758 | 0 | 1082.1389 | 0 | 8161.8617 | 0 | 2451.2871 | 0 | 8161.8617 | 0 | 2300.6572 | 0 | 8161.8617 | 0 | 2559.8231 | 0 | 8161.8617 | 0 | 9244.0007 | 10613.1488 | 10462.519 | 10721.6849
285569 | 0 | 242.131 | TRUE | 885 | Non-CBSA East North Central | 5A | 5A | Hour21 | 3 | Cold | None | Standard Efficiency | East North Central | East North Central | Midwest | In another census Place | Electric, 100% Usage | EnergyStar, 100% Usage | Yes | Gas, 100% Usage | 70F | Yes | 5F | Night Setup | Not Applicable | G2600490 | G2600490, G26001702 | None | 290 Rated kWh, 100% Usage | 20 ft^2 | Fiberglass | 20% Leakage, R-4 | 2 ft | None | data/cambium/LRMER_MidCase_15_2025start,data/cambium/LRMER_LowRECost_15_2025start,data/cambium/LRMER_95DecarbBy2035_15_2025start,data/cambium/LRMER_LowRECost_25_2025start | kg/MWh,kg/MWh,kg/MWh,kg/MWh | /lib/resources/data/cambium/LRMER_MidCase_15_2025start/RFCMc.csv,/lib/resources/data/cambium/LRMER_LowRECost_15_2025start/RFCMc.csv,/lib/resources/data/cambium/LRMER_95DecarbBy2035_15_2025start/RFCMc.csv,/lib/resources/data/cambium/LRMER_LowRECost_25_2025start/RFCMc.csv | lb/MBtu,lb/MBtu,lb/MBtu,lb/MBtu | 195.9,195.9,195.9,195.9 | 147.3,147.3,147.3,147.3 | 177.8,177.8,177.8,177.8 | LRMER_MidCase_15_2025start,LRMER_LowRECost_15_2025start,LRMER_95DecarbBy2035_15_2025start,LRMER_LowRECost_25_2025start | CO2e,CO2e,CO2e,CO2e | 200.0,200.0,200.0,200.0 | 200-300% | RFCMc | Vented Attic | None | None | None | None | None | Mobile Home | Mobile Home | Mobile Home | 750-999 | 0-1499 | Ambient | None | 1 | 1 | <8 | Wood, Medium/Dark | Wood Frame | No | Natural Gas | 68F | No | 0F | None | No Exterior Use | Uninsulated | 100% Usage | AC, SEER 13 | 100% Conditioned | Central AC | Yes | None | No | Fuel Furnace, 92.5% AFUE | Ducted Heating | Natural Gas Fuel Furnace | None | None | None | No | None | None | None | None | 50000-59999 | 40000-59999 | 40000-59999 | 40 ACH50 | R-19 | Uninsulated | None | None | Unfinished, Uninsulated | None | Wood Stud, R-11 | Summer = 0.7, Winter = 0.85 | MISO | 100% Incandescent | 100% Usage | 100% Usage | CR04 | None | None | None | None | None | None | None | None | None | None | None | Cooling Season, 7 days/wk | Left/Right at 15ft | 4 | East | None | 100% | 94% | G26001702 | In metro area, not/partially in principal city | None | None | No | Hour17 | 103 | EF 15.9, 100% Usage | Metal, Dark | Stochastic | 1 | 1 | 2018 | 31 | 12 | 15 | None | MI | Renter | 1 | Medium | Occupied | 1980s | 1980-99 | Natural Gas Standard | Natural Gas | Yes | Flint Bishop Intl | 42.97 | -83.75 | F12 B12 L12 R12 | Double, Clear, Non-metal, Air | 67.9925 | 0.26198 |  | 648.8593 | 2.5001 |  | 37.8062 | 0.14567 |  | 215.7003 | 0.83112 |  | 2044.7569 | 7.8787 |  | 160.6029 | 0.61882 |  | 0 | 0 |  | 633.3266 | 2.4403 |  | 0 | 0 | 0 | 0 | 0 | 144.191 | 0.55558 |  | 0 | 1247.8966 | 4.8083 |  | 21.9803 | 0.084693 |  | 2444.2127 | 9.4178 |  | 0 | 0 | 0 | 36.927 | 0.14228 |  | 480.0504 | 1.8497 |  | 0 | 0 | 0 | 0 | 0 | 0 | 0 | 0 | 28748.2205 | 110.77 |  | 0 | 6953.6973 | 26.7933 |  | 0 | 0 | 1080.8461 | 4.1646 |  | 0 | 0 | 0 | 0 | 0 | 44967.0666 | 44967.0666 | 173.2629 |  | 8184.0096 | 8184.0096 | 0 | 36783.0569 | 0 | 1454.0017 | 0 | 8385.7513 | 0 | 3260.8143 | 0 | 8385.7513 | 0 | 3109.2637 | 0 | 8385.7513 | 0 | 3393.7482 | 0 | 8385.7513 | 0 | 9839.753 | 11646.5656 | 11495.015 | 11779.4995
285571 | 0 | 242.131 | TRUE | 1690 | Non-CBSA East North Central | 6A | 6A | Hour14 | 3 | Cold | None | None | East North Central | East North Central | Midwest | Not in a census Place | Electric, 80% Usage | Standard, 80% Usage | Yes | Gas, 80% Usage | 75F | Yes | 2F | Day Setup +5h | Not Applicable | G2600550 | G2600550, G26000500 | None | None | 20 ft^2 | Fiberglass | 30% Leakage, Uninsulated | 2 ft | None | data/cambium/LRMER_MidCase_15_2025start,data/cambium/LRMER_LowRECost_15_2025start,data/cambium/LRMER_95DecarbBy2035_15_2025start,data/cambium/LRMER_LowRECost_25_2025start | kg/MWh,kg/MWh,kg/MWh,kg/MWh | /lib/resources/data/cambium/LRMER_MidCase_15_2025start/RFCMc.csv,/lib/resources/data/cambium/LRMER_LowRECost_15_2025start/RFCMc.csv,/lib/resources/data/cambium/LRMER_95DecarbBy2035_15_2025start/RFCMc.csv,/lib/resources/data/cambium/LRMER_LowRECost_25_2025start/RFCMc.csv | lb/MBtu,lb/MBtu,lb/MBtu,lb/MBtu | 195.9,195.9,195.9,195.9 | 147.3,147.3,147.3,147.3 | 177.8,177.8,177.8,177.8 | LRMER_MidCase_15_2025start,LRMER_LowRECost_15_2025start,LRMER_95DecarbBy2035_15_2025start,LRMER_LowRECost_25_2025start | CO2e,CO2e,CO2e,CO2e | 200.0,200.0,200.0,200.0 | 400%+ | RFCMc | Vented Attic | None | None | None | None | None | Single-Family Detached | Single-Family Detached | Single-Family Detached | 1500-1999 | 1500-2499 | Vented Crawlspace | 2 Car | 1 | 1 | <8 | None | Brick | No | Natural Gas | 67F | No | 0F | None | No Exterior Use | Uninsulated | 50% Usage | AC, SEER 13 | 100% Conditioned | Central AC | Yes | None | No | Fuel Furnace, 80% AFUE | Ducted Heating | Natural Gas Fuel Furnace | None | None | None | No | None | None | None | None | 50000-59999 | 40000-59999 | 40000-59999 | 6 ACH50 | R-13 | Uninsulated | Uninsulated | Uninsulated | Unfinished, Uninsulated | None | Brick, 12-in, 3-wythe, R-7 | Summer = 0.7, Winter = 0.85 | MISO | 100% LED | 100% Usage | 100% Usage | CR04 | None | None | EF 12, National Average | None | None | None | None | None | None | None | None | Cooling Season, 7 days/wk | Left/Right at 15ft | 1 | South | None | 50% | 85% | G26000500 | Not/partially in metro area | None | None | No | Hour15 | 103 | EF 15.9, 100% Usage | Metal, Dark | Stochastic | 1 | 1 | 2018 | 31 | 12 | 15 | None | MI | Owner | 1 | Low | Occupied | 1970s | 1960-79 | Natural Gas Standard | Natural Gas | Yes | Cherry Capital | 44.74 | -85.58 | F15 B15 L15 R15 | Double, Clear, Non-metal, Air, Exterior Clear Storm | 0 | 0 |  | 420.557 | 0.84858 |  | 15.8258 | 0.031933 |  | 254.6788 | 0.51388 |  | 1332.3011 | 2.6883 |  | 0 | 0 |  | 319.7405 | 0.64516 |  | 947.2057 | 1.9112 |  | 0 | 0 | 0 | 0 | 0 | 30.7725 | 0.062091 |  | 16.7051 | 473.6028 | 0.95561 |  | 21.9803 | 0.044351 |  | 829.0981 | 1.6729 |  | 0 | 0 | 0 | 18.4635 | 0.037255 |  | 480.0504 | 0.96862 |  | 0 | 0 | 0 | 0 | 0 | 0 | 0 | 0 | 37440.1223 | 75.5449 |  | 0 | 2265.1463 | 4.5705 |  | 0 | 0 | 543.9399 | 1.0975 |  | 0 | 0 | 0 | 0 | 0 | 45409.8969 | 45409.8969 | 91.6259 |  | 5160.9815 | 5160.9815 | 0 | 40248.9154 | 0 | 949.6709 | 0 | 9175.9369 | 0 | 2099.763 | 0 | 9175.9369 | 0 | 1991.8602 | 0 | 9175.9369 | 0 | 2186.2005 | 0 | 9175.9369 | 0 | 10125.6078 | 11275.6999 | 11167.797 | 11362.1373
285583 | 0 | 242.131 | TRUE | 853 | Non-CBSA East North Central | 5A | 5A | Hour19 | 2 | Cold | None | Standard Efficiency, No usage | East North Central | East North Central | Midwest | Not in a census Place | Electric, 120% Usage | Standard, 120% Usage | Yes | Gas, 120% Usage | 70F | No | 0F | None | Double-Loaded Interior | G2600490 | G2600490, G26001704 | None | 318 Rated kWh, 120% Usage | 20 ft^2 | Fiberglass | 20% Leakage, Uninsulated | 2 ft | None | data/cambium/LRMER_MidCase_15_2025start,data/cambium/LRMER_LowRECost_15_2025start,data/cambium/LRMER_95DecarbBy2035_15_2025start,data/cambium/LRMER_LowRECost_25_2025start | kg/MWh,kg/MWh,kg/MWh,kg/MWh | /lib/resources/data/cambium/LRMER_MidCase_15_2025start/RFCMc.csv,/lib/resources/data/cambium/LRMER_LowRECost_15_2025start/RFCMc.csv,/lib/resources/data/cambium/LRMER_95DecarbBy2035_15_2025start/RFCMc.csv,/lib/resources/data/cambium/LRMER_LowRECost_25_2025start/RFCMc.csv | lb/MBtu,lb/MBtu,lb/MBtu,lb/MBtu | 195.9,195.9,195.9,195.9 | 147.3,147.3,147.3,147.3 | 177.8,177.8,177.8,177.8 | LRMER_MidCase_15_2025start,LRMER_LowRECost_15_2025start,LRMER_95DecarbBy2035_15_2025start,LRMER_LowRECost_25_2025start | CO2e,CO2e,CO2e,CO2e | 200.0,200.0,200.0,200.0 | 400%+ | RFCMc | None | Not Applicable | None | Middle | 3 | None | 3 or 4 Unit | Multifamily with 2-4 Units | Multi-Family with 2 - 4 Units | 750-999 | 0-1499 | Unheated Basement | None | 3 | 3 | <8 | None | Brick | No | Electricity | 55F | Yes | 6F | Night +3h | No Exterior Use | Uninsulated | 200% Usage | AC, SEER 8 | 100% Conditioned | Central AC | Yes | None | No | Electric Furnace, 100% AFUE | Ducted Heating | Electricity Electric Furnace | None | None | None | No | None | None | None | None | 80000-99999 | 80000-99999 | 60000-99999 | 15 ACH50 | None | Uninsulated | Uninsulated | Uninsulated | Finished, R-30 | None | Brick, 12-in, 3-wythe, R-7 | Summer = 0.7, Winter = 0.85 | MISO | 100% CFL | 100% Usage | 100% Usage | CR04 | None | None | None | None | None | None | None | None | None | None | None | Cooling Season, 7 days/wk | 27 | 1 | Northwest | None | 200% | 96% | G26001704 | Not/partially in metro area | None | None | None | Hour10 | 103 | EF 10.5, 100% Usage | Composition Shingles | Stochastic | 1 | 1 | 2018 | 31 | 12 | 15 | None | MI | Renter | 1 | High | Vacant | 1970s | 1960-79 | Electric Tankless | Electricity | Yes | Flint Bishop Intl | 42.97 | -83.75 | F12 B12 L12 R12 | Single, Clear, Metal, Exterior Clear Storm | 0 | 0 |  | 0 | 0 |  | 0 | 0 |  | 158.2584 | 0.63266 |  | 1369.5211 | 5.4749 |  | 0 | 0 |  | 0 | 0 |  | 76.1985 | 0.30462 |  | 0 | 4643.7111 | 0 | 0 | 0 | 0 | 0 |  | 0 | 0 | 0 |  | 16.412 | 0.065609 |  | 0 | 0 |  | 0 | 0 | 0 | 0 | 0 |  | 727.1093 | 2.9067 |  | 0 | 0 | 0 | 0 | 0 | 0 | 0 | 0 | 0 | 0 |  | 0 | 0 | 0 |  | 0 | 0 | 0 | 0 |  | 0 | 0 | 0 | 0 | 0 | 6991.2104 | 6991.2104 | 27.9484 |  | 6991.2104 | 6991.2104 | 0 | 0 | 0 | 1267.4913 | 0 | 0 | 0 | 2823.6538 | 0 | 0 | 0 | 2656.4741 | 0 | 0 | 0 | 2947.1393 | 0 | 0 | 0 | 1267.4913 | 2823.6538 | 2656.4741 | 2947.1393
285596 | 0 | 242.131 | TRUE | 1690 | CBSA Detroit-Warren-Dearborn, MI | 5A | 5A | Hour0 | 4 | Cold | None | Standard Efficiency | East North Central | East North Central | Midwest | MI, Livonia | Electric, 120% Usage | EnergyStar, 120% Usage | Yes | Electric, 120% Usage | 75F | Yes | 2F | Day Setup +1h | Not Applicable | G2601630 | G2601630, G26003202 | None | None | 20 ft^2 | Fiberglass | 10% Leakage, R-4 | 2 ft | None | data/cambium/LRMER_MidCase_15_2025start,data/cambium/LRMER_LowRECost_15_2025start,data/cambium/LRMER_95DecarbBy2035_15_2025start,data/cambium/LRMER_LowRECost_25_2025start | kg/MWh,kg/MWh,kg/MWh,kg/MWh | /lib/resources/data/cambium/LRMER_MidCase_15_2025start/RFCMc.csv,/lib/resources/data/cambium/LRMER_LowRECost_15_2025start/RFCMc.csv,/lib/resources/data/cambium/LRMER_95DecarbBy2035_15_2025start/RFCMc.csv,/lib/resources/data/cambium/LRMER_LowRECost_25_2025start/RFCMc.csv | lb/MBtu,lb/MBtu,lb/MBtu,lb/MBtu | 195.9,195.9,195.9,195.9 | 147.3,147.3,147.3,147.3 | 177.8,177.8,177.8,177.8 | LRMER_MidCase_15_2025start,LRMER_LowRECost_15_2025start,LRMER_95DecarbBy2035_15_2025start,LRMER_LowRECost_25_2025start | CO2e,CO2e,CO2e,CO2e | 200.0,200.0,200.0,200.0 | 400%+ | RFCMc | Vented Attic | None | None | None | None | None | Single-Family Detached | Single-Family Detached | Single-Family Detached | 1500-1999 | 1500-2499 | Slab | 1 Car | 1 | 1 | <8 | None | Brick | No | Natural Gas | 70F | Yes | 3F | Night -2h | No Exterior Use | Uninsulated | 200% Usage | AC, SEER 10 | 100% Conditioned | Central AC | Yes | None | No | Fuel Furnace, 92.5% AFUE | Ducted Heating | Natural Gas Fuel Furnace | None | None | None | No | None | None | None | None | 100000-119999 | 100000-119999 | 100000-149999 | 8 ACH50 | R-19 | None | None | None | Unfinished, Uninsulated | Uninsulated | Brick, 12-in, 3-wythe, Uninsulated | Summer = 0.7, Winter = 0.85 | MISO | 100% Incandescent | 100% Usage | 100% Usage | CR04 | None | EF 15.9 | None | None | None | None | None | None | None | None | None | Cooling Season, 7 days/wk | Left/Right at 15ft | 4 | South | None | 200% | 85% | G26003202 | In metro area, not/partially in principal city | None | None | No | Hour17 | 103 | EF 10.5, 100% Usage | Composition Shingles | Stochastic | 1 | 1 | 2018 | 31 | 12 | 15 | None | MI | Renter | 1 | High | Occupied | 1960s | 1960-79 | Natural Gas Standard | Natural Gas | Yes | Detroit Metropolita | 42.22 | -83.35 | F12 B12 L12 R12 | Single, Clear, Metal | 67.9925 | 0.13719 |  | 778.6898 | 1.5712 |  | 45.426 | 0.091658 |  | 476.2405 | 0.96093 |  | 2870.045 | 5.791 |  | 0 | 0 |  | 0 | 0 |  | 503.203 | 1.0153 |  | 0 | 0 | 0 | 0 | 0 | 184.6348 | 0.37255 |  | 99.9372 | 1938.9582 | 3.9123 |  | 21.9803 | 0.044351 |  | 4830.9835 | 9.7477 |  | 0 | 0 | 0 | 644.7564 | 1.301 |  | 1206.8667 | 2.4352 |  | 0 | 0 | 0 | 0 | 0 | 0 | 0 | 0 | 22912.8824 | 46.2325 |  | 0 | 11127.9085 | 22.4534 |  | 0 | 0 | 0 | 0 |  | 0 | 0 | 0 | 0 | 0 | 47710.5048 | 47710.5048 | 96.2679 |  | 13669.7139 | 13669.7139 | 0 | 34040.7909 | 0 | 2483.0644 | 0 | 7760.574 | 0 | 5530.7071 | 0 | 7760.574 | 0 | 5256.2669 | 0 | 7760.574 | 0 | 5754.3204 | 0 | 7760.574 | 0 | 10243.6384 | 13291.2811 | 13016.8409 | 13514.8944
285611 | 0 | 242.131 | TRUE | 3301 | Non-CBSA East North Central | 5A | 5A | Hour7 | 4 | Cold | None | Standard Efficiency | East North Central | East North Central | Midwest | In another census Place | Electric, 100% Usage | EnergyStar, 100% Usage | Yes | Gas, 100% Usage | 75F | No | 0F | None | Not Applicable | G2601390 | G2601390, G26000801 | None | 318 Rated kWh, 100% Usage | 20 ft^2 | Fiberglass | 0% Leakage, Uninsulated | 2 ft | None | data/cambium/LRMER_MidCase_15_2025start,data/cambium/LRMER_LowRECost_15_2025start,data/cambium/LRMER_95DecarbBy2035_15_2025start,data/cambium/LRMER_LowRECost_25_2025start | kg/MWh,kg/MWh,kg/MWh,kg/MWh | /lib/resources/data/cambium/LRMER_MidCase_15_2025start/RFCMc.csv,/lib/resources/data/cambium/LRMER_LowRECost_15_2025start/RFCMc.csv,/lib/resources/data/cambium/LRMER_95DecarbBy2035_15_2025start/RFCMc.csv,/lib/resources/data/cambium/LRMER_LowRECost_25_2025start/RFCMc.csv | lb/MBtu,lb/MBtu,lb/MBtu,lb/MBtu | 195.9,195.9,195.9,195.9 | 147.3,147.3,147.3,147.3 | 177.8,177.8,177.8,177.8 | LRMER_MidCase_15_2025start,LRMER_LowRECost_15_2025start,LRMER_95DecarbBy2035_15_2025start,LRMER_LowRECost_25_2025start | CO2e,CO2e,CO2e,CO2e | 200.0,200.0,200.0,200.0 | 300-400% | RFCMc | Vented Attic | None | None | None | None | None | Single-Family Detached | Single-Family Detached | Single-Family Detached | 3000-3999 | 2500-3999 | Heated Basement | 2 Car | 2 | 2 | <8 | Vinyl, Light | Brick | No | Natural Gas | 70F | No | 0F | None | No Exterior Use | Uninsulated | 100% Usage | AC, SEER 10 | 80% Conditioned | Central AC | Yes | None | No | Fuel Furnace, 80% AFUE | Ducted Heating | Natural Gas Fuel Furnace | None | None | None | No | None | None | None | None | 80000-99999 | 80000-99999 | 60000-99999 | 8 ACH50 | R-19 | Uninsulated | Wall R-10, Exterior | R-10, Exterior | Unfinished, Uninsulated | None | Brick, 12-in, 3-wythe, R-19 | Summer = 0.7, Winter = 0.85 | MISO | 100% CFL | 100% Usage | 100% Usage | CR04 | None | EF 17.6 | EF 12, National Average | None | None | None | None | None | None | None | None | Cooling Season, 7 days/wk | Left/Right at 15ft | 4 | West | None | 100% | 85% | G26000801 | In metro area, not/partially in principal city | None | None | No | Hour15 | 103 | EF 17.6, 100% Usage | Asphalt Shingles, Medium | Stochastic | 1 | 1 | 2018 | 31 | 12 | 15 | None | MI | Owner | 1 | Medium | Occupied | 1980s | 1980-99 | Natural Gas Standard | Natural Gas | Yes | Tulip City | 42.75 | -86.1 | F12 B12 L12 R12 | Double, Clear, Non-metal, Air | 67.9925 | 0.070238 |  | 648.8593 | 0.67028 |  | 37.8062 | 0.039055 |  | 224.4924 | 0.23191 |  | 1590.4967 | 1.643 |  | 171.7396 | 0.17741 |  | 319.7405 | 0.3303 |  | 809.1692 | 0.83589 |  | 0 | 0 | 0 | 0 | 0 | 66.2341 | 0.068421 |  | 24.911 | 1062.6757 | 1.0978 |  | 21.9803 | 0.022706 |  | 2826.3774 | 2.9197 |  | 0 | 0 | 0 | 36.927 | 0.038146 |  | 868.0765 | 0.89674 |  | 0 | 0 | 0 | 0 | 0 | 0 | 0 | 0 | 31923.6455 | 32.9778 |  | 0 | 6748.2545 | 6.9711 |  | 0 | 0 | 1080.8461 | 1.1165 |  | 0 | 0 | 0 | 0 | 0 | 48530.5177 | 48530.5177 | 50.133 |  | 8777.4785 | 8777.4785 | 0 | 39752.7461 | 0 | 1590.3883 | 0 | 9062.8381 | 0 | 3551.1103 | 0 | 9062.8381 | 0 | 3365.8164 | 0 | 9062.8381 | 0 | 3695.193 | 0 | 9062.8381 | 0 | 10653.2264 | 12613.9484 | 12428.6546 | 12758.0311
285657 | 0 | 242.131 | TRUE | 1690 | CBSA Detroit-Warren-Dearborn, MI | 5A | 5A | Hour4 | 3 | Cold | None | Standard Efficiency | East North Central | East North Central | Midwest | In another census Place | Electric, 100% Usage | EnergyStar, 100% Usage | Yes | Gas, 100% Usage | 78F | No | 0F | None | Not Applicable | G2601630 | G2601630, G26003206 | None | 318 Rated kWh, 100% Usage | 20 ft^2 | Fiberglass | 20% Leakage, Uninsulated | 2 ft | None | data/cambium/LRMER_MidCase_15_2025start,data/cambium/LRMER_LowRECost_15_2025start,data/cambium/LRMER_95DecarbBy2035_15_2025start,data/cambium/LRMER_LowRECost_25_2025start | kg/MWh,kg/MWh,kg/MWh,kg/MWh | /lib/resources/data/cambium/LRMER_MidCase_15_2025start/RFCMc.csv,/lib/resources/data/cambium/LRMER_LowRECost_15_2025start/RFCMc.csv,/lib/resources/data/cambium/LRMER_95DecarbBy2035_15_2025start/RFCMc.csv,/lib/resources/data/cambium/LRMER_LowRECost_25_2025start/RFCMc.csv | lb/MBtu,lb/MBtu,lb/MBtu,lb/MBtu | 195.9,195.9,195.9,195.9 | 147.3,147.3,147.3,147.3 | 177.8,177.8,177.8,177.8 | LRMER_MidCase_15_2025start,LRMER_LowRECost_15_2025start,LRMER_95DecarbBy2035_15_2025start,LRMER_LowRECost_25_2025start | CO2e,CO2e,CO2e,CO2e | 200.0,200.0,200.0,200.0 | 400%+ | RFCMc | Vented Attic | None | None | None | None | None | Single-Family Detached | Single-Family Detached | Single-Family Detached | 1500-1999 | 1500-2499 | Unvented Crawlspace | None | 1 | 1 | <8 | None | Brick | No | Natural Gas | 70F | No | 0F | None | No Exterior Use | Uninsulated | 100% Usage | AC, SEER 15 | 100% Conditioned | Central AC | Yes | None | No | Fuel Furnace, 80% AFUE | Ducted Heating | Natural Gas Fuel Furnace | None | None | None | No | None | None | None | None | 100000-119999 | 100000-119999 | 100000-149999 | 25 ACH50 | R-38 | Uninsulated | Wall R-10, Exterior | R-10, Exterior | Unfinished, Uninsulated | None | Brick, 12-in, 3-wythe, R-11 | Summer = 0.7, Winter = 0.85 | MISO | 100% LED | 100% Usage | 100% Usage | CR04 | None | EF 19.9 | None | None | None | None | None | None | None | None | None | Cooling Season, 7 days/wk | Left/Right at 15ft | 2 | South | None | 100% | 85% | G26003206 | In metro area, not/partially in principal city | None | None | No | Hour13 | 103 | EF 17.6, 100% Usage | Composition Shingles | Stochastic | 1 | 1 | 2018 | 31 | 12 | 15 | None | MI | Owner | 1 | Medium | Occupied | 1990s | 1980-99 | Natural Gas Standard | Natural Gas | Yes | Detroit Metropolita | 42.22 | -83.35 | F6 B6 L6 R6 | Double, Clear, Metal, Air | 67.9925 | 0.13719 |  | 400.042 | 0.80719 |  | 23.4457 | 0.047308 |  | 121.3314 | 0.24482 |  | 1063.848 | 2.1466 |  | 97.5927 | 0.19692 |  | 0 | 0 |  | 786.3097 | 1.5866 |  | 0 | 0 | 0 | 0 | 0 | 30.7725 | 0.062091 |  | 0 | 473.6028 | 0.95561 |  | 21.9803 | 0.044351 |  | 1910.5303 | 3.855 |  | 0 | 0 | 0 | 27.8418 | 0.056178 |  | 817.9614 | 1.6504 |  | 0 | 0 | 0 | 0 | 0 | 0 | 0 | 0 | 31050.5868 | 62.6524 |  | 0 | 4144.9041 | 8.3634 |  | 0 | 0 | 813.5653 | 1.6416 |  | 0 | 0 | 0 | 0 | 0 | 41852.6003 | 41852.6003 | 84.4481 |  | 5843.5441 | 5843.5441 | 0 | 36009.0562 | 0 | 1057.4821 | 0 | 8209.293 | 0 | 2363.1741 | 0 | 8209.293 | 0 | 2234.6437 | 0 | 8209.293 | 0 | 2460.6071 | 0 | 8209.293 | 0 | 9266.7751 | 10572.467 | 10443.9367 | 10669.9
285700 | 0 | 242.131 | TRUE | 1690 | Non-CBSA East North Central | 5A | 5A | Hour0 | 2 | Cold | None | Standard Efficiency | East North Central | East North Central | Midwest | Not in a census Place | Electric, 120% Usage | EnergyStar, 120% Usage | Yes | Gas, 120% Usage | 72F | No | 0F | None | Not Applicable | G2600750 | G2600750, G26002600 | None | None | 20 ft^2 | Fiberglass | 30% Leakage, R-6 | 2 ft | None | data/cambium/LRMER_MidCase_15_2025start,data/cambium/LRMER_LowRECost_15_2025start,data/cambium/LRMER_95DecarbBy2035_15_2025start,data/cambium/LRMER_LowRECost_25_2025start | kg/MWh,kg/MWh,kg/MWh,kg/MWh | /lib/resources/data/cambium/LRMER_MidCase_15_2025start/RFCMc.csv,/lib/resources/data/cambium/LRMER_LowRECost_15_2025start/RFCMc.csv,/lib/resources/data/cambium/LRMER_95DecarbBy2035_15_2025start/RFCMc.csv,/lib/resources/data/cambium/LRMER_LowRECost_25_2025start/RFCMc.csv | lb/MBtu,lb/MBtu,lb/MBtu,lb/MBtu | 195.9,195.9,195.9,195.9 | 147.3,147.3,147.3,147.3 | 177.8,177.8,177.8,177.8 | LRMER_MidCase_15_2025start,LRMER_LowRECost_15_2025start,LRMER_95DecarbBy2035_15_2025start,LRMER_LowRECost_25_2025start | CO2e,CO2e,CO2e,CO2e | 200.0,200.0,200.0,200.0 | 400%+ | RFCMc | Vented Attic | None | None | None | None | None | Single-Family Detached | Single-Family Detached | Single-Family Detached | 1500-1999 | 1500-2499 | Unheated Basement | 2 Car | 1 | 1 | <8 | None | Brick | No | Natural Gas | 68F | No | 0F | None | No Exterior Use | Uninsulated | 200% Usage | AC, SEER 13 | 60% Conditioned | Central AC | Yes | None | No | Fuel Furnace, 80% AFUE | Ducted Heating | Natural Gas Fuel Furnace | None | None | None | No | None | None | None | None | 100000-119999 | 100000-119999 | 100000-149999 | 4 ACH50 | R-38 | Uninsulated | Uninsulated | Uninsulated | Unfinished, Uninsulated | None | Brick, 12-in, 3-wythe, R-11 | Summer = 0.7, Winter = 0.85 | MISO | 100% CFL | 100% Usage | 100% Usage | CR04 | None | None | None | None | None | None | None | None | None | None | None | Cooling Season, 7 days/wk | Left/Right at 15ft | 4 | East | None | 200% | 85% | G26002600 | In metro area, not/partially in principal city | None | None | No | Hour20 | 103 | EF 6.7, 100% Usage | Composition Shingles | Stochastic | 1 | 1 | 2018 | 31 | 12 | 15 | None | MI | Owner | 1 | High | Occupied | 2000s | 2000-09 | Natural Gas Standard | Natural Gas | Yes | Jackson Co Reynolds | 42.26 | -84.46 | F6 B6 L6 R6 | Double, Clear, Non-metal, Air | 67.9925 | 0.13719 |  | 778.6898 | 1.5712 |  | 45.426 | 0.091658 |  | 124.5552 | 0.25132 |  | 1378.0202 | 2.7805 |  | 0 | 0 |  | 0 | 0 |  | 356.0814 | 0.71848 |  | 0 | 0 | 0 | 0 | 0 | 46.0122 | 0.092841 |  | 24.911 | 620.1384 | 1.2513 |  | 16.412 | 0.033115 |  | 4830.9835 | 9.7477 |  | 0 | 0 | 0 | 44.2537 | 0.089293 |  | 1356.0398 | 2.7362 |  | 0 | 0 | 0 | 0 | 0 | 0 | 0 | 0 | 13915.0144 | 28.077 |  | 0 | 11617.0441 | 23.4403 |  | 0 | 0 | 1297.1326 | 2.6173 |  | 0 | 0 | 0 | 0 | 0 | 36518.9999 | 36518.9999 | 73.6863 |  | 9690.1019 | 9690.1019 | 0 | 26829.1911 | 0 | 1745.4779 | 0 | 6116.4917 | 0 | 3927.1061 | 0 | 6116.4917 | 0 | 3706.6725 | 0 | 6116.4917 | 0 | 4082.5577 | 0 | 6116.4917 | 0 | 7861.9696 | 10043.5978 | 9823.1642 | 10199.0494
285705 | 0 | 242.131 | TRUE | 1220 | CBSA Detroit-Warren-Dearborn, MI | 5A | 5A | Hour10 | 2 | Cold | None | None | East North Central | East North Central | Midwest | In another census Place | Electric, 120% Usage | Standard, 120% Usage | Yes | Electric, 120% Usage | 76F | No | 0F | None | Not Applicable | G2601630 | G2601630, G26003201 | None | 318 Rated kWh, 120% Usage | 20 ft^2 | Fiberglass | 30% Leakage, R-4 | 2 ft | None | data/cambium/LRMER_MidCase_15_2025start,data/cambium/LRMER_LowRECost_15_2025start,data/cambium/LRMER_95DecarbBy2035_15_2025start,data/cambium/LRMER_LowRECost_25_2025start | kg/MWh,kg/MWh,kg/MWh,kg/MWh | /lib/resources/data/cambium/LRMER_MidCase_15_2025start/RFCMc.csv,/lib/resources/data/cambium/LRMER_LowRECost_15_2025start/RFCMc.csv,/lib/resources/data/cambium/LRMER_95DecarbBy2035_15_2025start/RFCMc.csv,/lib/resources/data/cambium/LRMER_LowRECost_25_2025start/RFCMc.csv | lb/MBtu,lb/MBtu,lb/MBtu,lb/MBtu | 195.9,195.9,195.9,195.9 | 147.3,147.3,147.3,147.3 | 177.8,177.8,177.8,177.8 | LRMER_MidCase_15_2025start,LRMER_LowRECost_15_2025start,LRMER_95DecarbBy2035_15_2025start,LRMER_LowRECost_25_2025start | CO2e,CO2e,CO2e,CO2e | 200.0,200.0,200.0,200.0 | 0-100% | RFCMc | Vented Attic | None | None | None | None | None | Mobile Home | Mobile Home | Mobile Home | 1000-1499 | 0-1499 | Ambient | None | 1 | 1 | <8 | Wood, Medium/Dark | Wood Frame | No | Natural Gas | 67F | Yes | 3F | Day and Night +4h | No Exterior Use | Uninsulated | 200% Usage | AC, SEER 10 | 100% Conditioned | Central AC | Yes | None | No | Fuel Wall/Floor Furnace, 68% AFUE | Non-Ducted Heating | Natural Gas Fuel Wall/Floor Furnace | None | None | None | No | None | None | None | None | 20000-24999 | 20000-39999 | 20000-39999 | 10 ACH50 | R-30 | Uninsulated | None | None | Unfinished, Uninsulated | None | Wood Stud, R-19 | Summer = 0.7, Winter = 0.85 | MISO | 100% LED | 100% Usage | 100% Usage | CR04 | None | EF 17.6 | None | None | None | None | None | None | None | None | None | Cooling Season, 7 days/wk | Left/Right at 15ft | 4 | South | None | 200% | 94% | G26003201 | In metro area, not/partially in principal city | None | None | No | Hour17 | 103 | EF 15.9, 100% Usage | Metal, Dark | Stochastic | 1 | 1 | 2018 | 31 | 12 | 15 | None | MI | Renter | 1 | High | Occupied | 1980s | 1980-99 | Natural Gas Standard | Natural Gas | Yes | Detroit Metropolita | 42.22 | -83.35 | F9 B9 L9 R9 | Single, Clear, Non-metal | 0 | 0 |  | 1484.405 | 4.149 |  | 55.6835 | 0.15564 |  | 528.7002 | 1.4778 |  | 2293.2811 | 6.4099 |  | 206.322 | 0.57669 |  | 0 | 0 |  | 0 | 0 |  | 0 | 0 | 0 | 0 | 0 | 26.9625 | 0.075363 |  | 0 | 375.131 | 1.0485 |  | 16.412 | 0.045873 |  | 5077.4563 | 14.1919 |  | 0 | 0 | 0 | 644.7564 | 1.8021 |  | 914.0887 | 2.555 |  | 0 | 0 | 0 | 0 | 0 | 0 | 0 | 0 | 16555.5847 | 46.2742 |  | 0 | 11927.1133 | 33.3373 |  | 0 | 0 | 0 | 0 |  | 0 | 0 | 0 | 0 | 0 | 40105.3106 | 40105.3106 | 112.0976 |  | 11622.6125 | 11622.6125 | 0 | 28482.6981 | 0 | 2073.4456 | 0 | 6493.441 | 0 | 4647.7905 | 0 | 6493.441 | 0 | 4429.9133 | 0 | 6493.441 | 0 | 4828.6359 | 0 | 6493.441 | 0 | 8566.8866 | 11141.2315 | 10923.3543 | 11322.077
285721 | 0 | 242.131 | TRUE | 866 | CBSA Detroit-Warren-Dearborn, MI | 5A | 5A | Hour12 | 2 | Cold | None | Standard Efficiency, No usage | East North Central | East North Central | Midwest | In another census Place | Gas, 120% Usage | EnergyStar, 120% Usage | Yes | Gas, 120% Usage | 70F | No | 0F | None | Not Applicable | G2601630 | G2601630, G26003213 | None | 318 Rated kWh, 120% Usage | 20 ft^2 | Fiberglass | 20% Leakage, Uninsulated | 2 ft | None | data/cambium/LRMER_MidCase_15_2025start,data/cambium/LRMER_LowRECost_15_2025start,data/cambium/LRMER_95DecarbBy2035_15_2025start,data/cambium/LRMER_LowRECost_25_2025start | kg/MWh,kg/MWh,kg/MWh,kg/MWh | /lib/resources/data/cambium/LRMER_MidCase_15_2025start/RFCMc.csv,/lib/resources/data/cambium/LRMER_LowRECost_15_2025start/RFCMc.csv,/lib/resources/data/cambium/LRMER_95DecarbBy2035_15_2025start/RFCMc.csv,/lib/resources/data/cambium/LRMER_LowRECost_25_2025start/RFCMc.csv | lb/MBtu,lb/MBtu,lb/MBtu,lb/MBtu | 195.9,195.9,195.9,195.9 | 147.3,147.3,147.3,147.3 | 177.8,177.8,177.8,177.8 | LRMER_MidCase_15_2025start,LRMER_LowRECost_15_2025start,LRMER_95DecarbBy2035_15_2025start,LRMER_LowRECost_25_2025start | CO2e,CO2e,CO2e,CO2e | 200.0,200.0,200.0,200.0 | 100-150% | RFCMc | Vented Attic | None | Middle | None | None | 8 | Single-Family Attached | Single-Family Attached | Single-Family Attached | 750-999 | 0-1499 | Unheated Basement | None | 1 | 1 | <8 | None | Brick | No | Natural Gas | 55F | No | 0F | None | No Exterior Use | Uninsulated | 200% Usage | Room AC, EER 9.8 | 40% Conditioned | Room AC | Yes | None | No | Fuel Furnace, 80% AFUE | Ducted Heating | Natural Gas Fuel Furnace | None | None | None | No | None | None | None | None | 25000-29999 | 20000-39999 | 20000-39999 | 40 ACH50 | R-38 | Uninsulated | Uninsulated | Uninsulated | Unfinished, Uninsulated | None | Brick, 12-in, 3-wythe, Uninsulated | Summer = 0.7, Winter = 0.85 | MISO | 100% LED | 100% Usage | 100% Usage | CR04 | None | None | None | None | None | None | None | None | None | None | None | Cooling Season, 7 days/wk | 27 | 3 | West | None | 200% | 104% | G26003213 | In metro area, not/partially in principal city | None | None | No | Hour19 | 103 | EF 17.6, 100% Usage | Composition Shingles | Stochastic | 1 | 1 | 2018 | 31 | 12 | 15 | None | MI | Renter | 1 | High | Vacant | 1940s | 1940-59 | Natural Gas Standard | Natural Gas | Yes | Detroit Metropolita | 42.22 | -83.35 | F18 B18 L18 R18 | Single, Clear, Non-metal | 0 | 0 |  | 0 | 0 |  | 0 | 0 |  | 0 | 0 |  | 618.0869 | 2.4338 |  | 0 | 0 |  | 0 | 0 |  | 232.6984 | 0.91628 |  | 0 | 0 | 0 | 0 | 0 | 0 | 0 |  | 0 | 0 | 0 |  | 16.412 | 0.064625 |  | 0 | 0 |  | 0 | 0 | 0 | 0 | 0 |  | 434.0383 | 1.7091 |  | 0 | 0 | 0 | 0 | 0 | 0 | 0 | 0 | 9186.8988 | 36.1747 |  | 0 | 1506.3853 | 5.9316 |  | 0 | 0 | 0 | 0 |  | 0 | 0 | 0 | 0 | 0 | 11994.2266 | 11994.2266 | 47.229 |  | 1301.2356 | 1301.2356 | 0 | 10693.2841 | 0 | 241.0789 | 0 | 2437.8186 | 0 | 528.8864 | 0 | 2437.8186 | 0 | 508.1532 | 0 | 2437.8186 | 0 | 546.0799 | 0 | 2437.8186 | 0 | 2678.8975 | 2966.705 | 2945.9718 | 2983.8984
285736 | 0 | 242.131 | TRUE | 2176 | Non-CBSA East North Central | 5A | 5A | Hour2 | 3 | Cold | None | Standard Efficiency | East North Central | East North Central | Midwest | Not in a census Place | Electric, 100% Usage | EnergyStar, 100% Usage | Yes | Propane, 100% Usage | 78F | No | 0F | None | Not Applicable | G2600670 | G2600670, G26001100 | None | 290 Rated kWh, 100% Usage | 20 ft^2 | Fiberglass | None | 2 ft | None | data/cambium/LRMER_MidCase_15_2025start,data/cambium/LRMER_LowRECost_15_2025start,data/cambium/LRMER_95DecarbBy2035_15_2025start,data/cambium/LRMER_LowRECost_25_2025start | kg/MWh,kg/MWh,kg/MWh,kg/MWh | /lib/resources/data/cambium/LRMER_MidCase_15_2025start/RFCMc.csv,/lib/resources/data/cambium/LRMER_LowRECost_15_2025start/RFCMc.csv,/lib/resources/data/cambium/LRMER_95DecarbBy2035_15_2025start/RFCMc.csv,/lib/resources/data/cambium/LRMER_LowRECost_25_2025start/RFCMc.csv | lb/MBtu,lb/MBtu,lb/MBtu,lb/MBtu | 195.9,195.9,195.9,195.9 | 147.3,147.3,147.3,147.3 | 177.8,177.8,177.8,177.8 | LRMER_MidCase_15_2025start,LRMER_LowRECost_15_2025start,LRMER_95DecarbBy2035_15_2025start,LRMER_LowRECost_25_2025start | CO2e,CO2e,CO2e,CO2e | 200.0,200.0,200.0,200.0 | 400%+ | RFCMc | Vented Attic | None | None | None | None | None | Single-Family Detached | Single-Family Detached | Single-Family Detached | 2000-2499 | 1500-2499 | Ambient | None | 1 | 1 | <8 | Wood, Medium/Dark | Wood Frame | No | Propane | 68F | Yes | 3F | Day and Night -5h | No Exterior Use | Uninsulated | 100% Usage | None | None | None | No | None | No | Fuel Wall/Floor Furnace, 60% AFUE | Non-Ducted Heating | Propane Fuel Wall/Floor Furnace | None | None | None | No | None | None | None | None | 180000-199999 | 140000+ | 150000+ | 15 ACH50 | R-30 | Uninsulated | None | None | Unfinished, Uninsulated | None | Wood Stud, R-11 | Summer = 0.7, Winter = 0.85 | MISO | 100% Incandescent | 100% Usage | 100% Usage | CR04 | None | EF 17.6 | EF 12, National Average | None | None | None | None | Has Pool | None | 1.0 HP Pump | None | Cooling Season, 7 days/wk | Left/Right at 15ft | 6 | Northwest | None | 100% | 85% | G26001100 | Not/partially in metro area | None | None | No | Hour13 | 103 | EF 6.7, 100% Usage | Asphalt Shingles, Medium | Stochastic | 1 | 1 | 2018 | 31 | 12 | 15 | None | MI | Owner | 1 | Medium | Occupied | 1980s | 1980-99 | Electric Standard | Electricity | Yes | Grand Rapids Kent C | 42.88 | -85.52 | F18 B18 L18 R18 | Double, Clear, Non-metal, Air | 67.9925 | 0.10655 |  | 897.3836 | 1.4063 |  | 52.4597 | 0.082209 |  | 0 | 0 |  | 0 | 0 |  | 229.7677 | 0.36007 |  | 319.7405 | 0.50106 |  | 0 | 0 |  | 0 | 0 | 0 | 0 | 6236.5524 | 208.6666 | 0.327 |  | 0 | 2355.9983 | 3.6921 |  | 21.9803 | 0.034445 |  | 3044.1292 | 4.7704 |  | 0 | 3411.9334 | 0 | 46.0122 | 0.072105 |  | 1790.0781 | 2.8052 |  | 0 | 0 | 0 | 0 | 0 | 0 | 0 | 0 | 0 | 0 |  | 0 | 0 | 0 |  | 0 | 0 | 0 | 0 |  | 0 | 0 | 46104.4754 | 0 | 1348.42 | 66135.883 | 66135.883 | 103.6413 |  | 18682.9876 | 18682.9876 | 0 | 0 | 47452.8954 | 3225.1007 | 0 | 0 | 13058.331 | 7374.2303 | 0 | 0 | 13058.331 | 6977.0431 | 0 | 0 | 13058.331 | 7659.0999 | 0 | 0 | 13058.331 | 16283.4318 | 20432.5614 | 20035.3741 | 20717.431
285821 | 0 | 242.131 | TRUE | 2663 | CBSA Detroit-Warren-Dearborn, MI | 5A | 5A | Hour4 | 4 | Cold | None | Standard Efficiency | East North Central | East North Central | Midwest | Not in a census Place | Gas, 100% Usage | Standard, 100% Usage | Yes | Electric, 100% Usage | 67F | No | 0F | None | Not Applicable | G2600990 | G2600990, G26003004 | None | None | 20 ft^2 | Fiberglass | 0% Leakage, Uninsulated | 2 ft | None | data/cambium/LRMER_MidCase_15_2025start,data/cambium/LRMER_LowRECost_15_2025start,data/cambium/LRMER_95DecarbBy2035_15_2025start,data/cambium/LRMER_LowRECost_25_2025start | kg/MWh,kg/MWh,kg/MWh,kg/MWh | /lib/resources/data/cambium/LRMER_MidCase_15_2025start/RFCMc.csv,/lib/resources/data/cambium/LRMER_LowRECost_15_2025start/RFCMc.csv,/lib/resources/data/cambium/LRMER_95DecarbBy2035_15_2025start/RFCMc.csv,/lib/resources/data/cambium/LRMER_LowRECost_25_2025start/RFCMc.csv | lb/MBtu,lb/MBtu,lb/MBtu,lb/MBtu | 195.9,195.9,195.9,195.9 | 147.3,147.3,147.3,147.3 | 177.8,177.8,177.8,177.8 | LRMER_MidCase_15_2025start,LRMER_LowRECost_15_2025start,LRMER_95DecarbBy2035_15_2025start,LRMER_LowRECost_25_2025start | CO2e,CO2e,CO2e,CO2e | 200.0,200.0,200.0,200.0 | 400%+ | RFCMc | Vented Attic | None | None | None | None | None | Single-Family Detached | Single-Family Detached | Single-Family Detached | 2500-2999 | 2500-3999 | Heated Basement | 2 Car | 1 | 1 | <8 | None | Brick | No | Natural Gas | 72F | No | 0F | None | No Exterior Use | Uninsulated | 100% Usage | None | None | None | Yes | None | No | Fuel Furnace, 80% AFUE | Ducted Heating | Natural Gas Fuel Furnace | None | None | None | No | None | None | None | None | 120000-139999 | 120000-139999 | 100000-149999 | 25 ACH50 | R-19 | Uninsulated | Uninsulated | Uninsulated | Unfinished, Uninsulated | None | Brick, 12-in, 3-wythe, Uninsulated | Summer = 0.7, Winter = 0.85 | MISO | 100% LED | 100% Usage | 100% Usage | CR04 | None | None | None | None | None | None | None | None | None | None | None | Cooling Season, 7 days/wk | Left/Right at 15ft | 3 | West | None | 100% | 85% | G26003004 | In metro area, not/partially in principal city | None | None | No | Hour5 | 103 | EF 19.9, 100% Usage | Asphalt Shingles, Medium | Stochastic | 1 | 1 | 2018 | 31 | 12 | 15 | None | MI | Owner | 1 | Medium | Occupied | 1960s | 1960-79 | Natural Gas Standard | Natural Gas | Yes | Selfridge Angb | 42.6 | -82.83 | F18 B18 L18 R18 | Single, Clear, Metal | 67.9925 | 0.087065 |  | 89.3867 | 0.11446 |  | 37.5131 | 0.048036 |  | 0 | 0 |  | 0 | 0 |  | 0 | 0 |  | 0 | 0 |  | 1686.0379 | 2.159 |  | 0 | 0 | 0 | 0 | 0 | 38.9785 | 0.049912 |  | 16.7051 | 677.8734 | 0.86802 |  | 21.9803 | 0.028146 |  | 2411.0957 | 3.0874 |  | 0 | 0 | 0 | 471.2583 | 0.60345 |  | 400.042 | 0.51226 |  | 0 | 0 | 0 | 0 | 1187.2309 | 0 | 0 | 0 | 66741.3678 | 85.463 |  | 0 | 5549.0076 | 7.1056 |  | 0 | 0 | 0 | 0 |  | 0 | 0 | 0 | 0 | 0 | 79396.1766 | 79396.1766 | 101.6677 |  | 5918.5703 | 5918.5703 | 0 | 73477.6064 | 0 | 1061.3413 | 0 | 16751.3849 | 0 | 2405.5332 | 0 | 16751.3849 | 0 | 2240.4197 | 0 | 16751.3849 | 0 | 2515.2123 | 0 | 16751.3849 | 0 | 17812.7261 | 19156.9181 | 18991.8046 | 19266.5972
285828 | 0 | 242.131 | TRUE | 1690 | Non-CBSA East North Central | 5A | 5A | Hour7 | 3 | Cold | None | Standard Efficiency, No usage | East North Central | East North Central | Midwest | In another census Place | Gas, 100% Usage | EnergyStar, 100% Usage | Yes | Gas, 100% Usage | 72F | No | 0F | None | Not Applicable | G2601390 | G2601390, G26000801 | None | None | 20 ft^2 | Fiberglass | 20% Leakage, Uninsulated | 2 ft | None | data/cambium/LRMER_MidCase_15_2025start,data/cambium/LRMER_LowRECost_15_2025start,data/cambium/LRMER_95DecarbBy2035_15_2025start,data/cambium/LRMER_LowRECost_25_2025start | kg/MWh,kg/MWh,kg/MWh,kg/MWh | /lib/resources/data/cambium/LRMER_MidCase_15_2025start/RFCMc.csv,/lib/resources/data/cambium/LRMER_LowRECost_15_2025start/RFCMc.csv,/lib/resources/data/cambium/LRMER_95DecarbBy2035_15_2025start/RFCMc.csv,/lib/resources/data/cambium/LRMER_LowRECost_25_2025start/RFCMc.csv | lb/MBtu,lb/MBtu,lb/MBtu,lb/MBtu | 195.9,195.9,195.9,195.9 | 147.3,147.3,147.3,147.3 | 177.8,177.8,177.8,177.8 | LRMER_MidCase_15_2025start,LRMER_LowRECost_15_2025start,LRMER_95DecarbBy2035_15_2025start,LRMER_LowRECost_25_2025start | CO2e,CO2e,CO2e,CO2e | 200.0,200.0,200.0,200.0 | 150-200% | RFCMc | Vented Attic | None | None | None | None | None | Single-Family Detached | Single-Family Detached | Single-Family Detached | 1500-1999 | 1500-2499 | Unheated Basement | None | 1 | 1 | <8 | None | Brick | No | Natural Gas | 55F | Yes | 6F | Day and Night | No Exterior Use | Uninsulated | 100% Usage | AC, SEER 13 | 100% Conditioned | Central AC | Yes | None | No | Fuel Furnace, 80% AFUE | Ducted Heating | Natural Gas Fuel Furnace | None | None | None | No | None | None | None | None | 50000-59999 | 40000-59999 | 40000-59999 | 30 ACH50 | R-30 | Ceiling R-13 | Uninsulated | Uninsulated | Unfinished, Uninsulated | None | Brick, 12-in, 3-wythe, R-11 | Summer = 0.7, Winter = 0.85 | MISO | 100% LED | 100% Usage | 100% Usage | CR04 | None | None | None | None | None | None | None | None | None | None | None | Cooling Season, 7 days/wk | Left/Right at 15ft | 5 | North | None | 100% | 85% | G26000801 | In metro area, not/partially in principal city | None | None | No | Hour18 | 103 | EF 17.6, 100% Usage | Composition Shingles | Stochastic | 1 | 1 | 2018 | 31 | 12 | 15 | None | MI | Renter | 1 | Medium | Vacant | 1990s | 1980-99 | Natural Gas Standard | Natural Gas | Yes | Tulip City | 42.75 | -86.1 | F6 B6 L6 R6 | Double, Low-E, Non-metal, Air, M-Gain | 0 | 0 |  | 0 | 0 |  | 0 | 0 |  | 96.1273 | 0.19396 |  | 1514.0051 | 3.0549 |  | 0 | 0 |  | 0 | 0 |  | 399.4559 | 0.806 |  | 0 | 0 | 0 | 0 | 0 | 0 | 0 |  | 0 | 0 | 0 |  | 21.9803 | 0.044351 |  | 0 | 0 |  | 0 | 0 | 0 | 0 | 0 |  | 434.0383 | 0.87578 |  | 0 | 0 | 0 | 0 | 0 | 0 | 0 | 0 | 15769.2751 | 31.8185 |  | 0 | 1606.6156 | 3.2418 |  | 0 | 0 | 0 | 0 |  | 0 | 0 | 0 | 0 | 0 | 19841.4976 | 19841.4976 | 40.0352 |  | 2465.6069 | 2465.6069 | 0 | 17375.8907 | 0 | 461 | 0 | 3961.3637 | 0 | 998.7982 | 0 | 3961.3637 | 0 | 966.5877 | 0 | 3961.3637 | 0 | 1034.1657 | 0 | 3961.3637 | 0 | 4422.3637 | 4960.1618 | 4927.9513 | 4995.5293
285867 | 0 | 242.131 | TRUE | 1220 | CBSA Detroit-Warren-Dearborn, MI | 5A | 5A | Hour20 | 2 | Cold | None | Standard Efficiency | East North Central | East North Central | Midwest | MI, Warren | Gas, 100% Usage | Standard, 100% Usage | Yes | Gas, 100% Usage | 75F | Yes | 5F | Night Setback | Not Applicable | G2600990 | G2600990, G26003006 | None | None | 20 ft^2 | Fiberglass | None | 2 ft | None | data/cambium/LRMER_MidCase_15_2025start,data/cambium/LRMER_LowRECost_15_2025start,data/cambium/LRMER_95DecarbBy2035_15_2025start,data/cambium/LRMER_LowRECost_25_2025start | kg/MWh,kg/MWh,kg/MWh,kg/MWh | /lib/resources/data/cambium/LRMER_MidCase_15_2025start/RFCMc.csv,/lib/resources/data/cambium/LRMER_LowRECost_15_2025start/RFCMc.csv,/lib/resources/data/cambium/LRMER_95DecarbBy2035_15_2025start/RFCMc.csv,/lib/resources/data/cambium/LRMER_LowRECost_25_2025start/RFCMc.csv | lb/MBtu,lb/MBtu,lb/MBtu,lb/MBtu | 195.9,195.9,195.9,195.9 | 147.3,147.3,147.3,147.3 | 177.8,177.8,177.8,177.8 | LRMER_MidCase_15_2025start,LRMER_LowRECost_15_2025start,LRMER_95DecarbBy2035_15_2025start,LRMER_LowRECost_25_2025start | CO2e,CO2e,CO2e,CO2e | 200.0,200.0,200.0,200.0 | 200-300% | RFCMc | Vented Attic | None | None | None | None | None | Single-Family Detached | Single-Family Detached | Single-Family Detached | 1000-1499 | 0-1499 | Heated Basement | 1 Car | 1 | 1 | <8 | Vinyl, Light | Brick | No | Natural Gas | 68F | Yes | 6F | Day and Night -3h | No Exterior Use | Uninsulated | 100% Usage | Room AC, EER 9.8 | 40% Conditioned | Room AC | No | None | No | Fuel Boiler, 80% AFUE | Non-Ducted Heating | Natural Gas Fuel Boiler | None | None | None | No | None | None | None | None | 35000-39999 | 20000-39999 | 20000-39999 | 20 ACH50 | R-7 | Uninsulated | Uninsulated | Uninsulated | Unfinished, Uninsulated | None | Brick, 12-in, 3-wythe, Uninsulated | Summer = 0.7, Winter = 0.85 | MISO | 100% Incandescent | 100% Usage | 100% Usage | CR04 | None | None | None | None | None | None | None | None | None | None | None | Cooling Season, 7 days/wk | Left/Right at 15ft | 2 | West | None | 100% | 85% | G26003006 | In metro area, not/partially in principal city | None | None | No | Hour9 | 103 | EF 17.6, 100% Usage | Composition Shingles | Stochastic | 1 | 1 | 2018 | 31 | 12 | 15 | None | MI | Owner | 1 | Medium | Occupied | 1960s | 1960-79 | Natural Gas Standard | Natural Gas | Yes | Selfridge Angb | 42.6 | -82.83 | F15 B15 L15 R15 | Double, Clear, Non-metal, Air, Exterior Clear Storm | 67.9925 | 0.19004 |  | 68.2856 | 0.19086 |  | 28.4279 | 0.079458 |  | 0 | 0 |  | 800.6702 | 2.2379 |  | 0 | 0 |  | 0 | 0 |  | 113.1254 | 0.31619 |  | 0 | 0 | 0 | 0 | 0 | 160.896 | 0.44972 |  | 99.9372 | 1535.3993 | 4.2916 |  | 16.412 | 0.045873 |  | 1790.9573 | 5.0059 |  | 0 | 0 | 0 | 27.8418 | 0.07782 |  | 434.0383 | 1.2132 |  | 0 | 0 | 0 | 0 | 905.8827 | 0 | 0 | 0 | 22131.5549 | 61.8595 |  | 0 | 4445.302 | 12.425 |  | 0 | 0 | 813.5653 | 2.274 |  | 0 | 0 | 0 | 0 | 0 | 33440.2883 | 33440.2883 | 93.4683 |  | 5143.9834 | 5143.9834 | 0 | 28296.3049 | 0 | 947.8008 | 0 | 6450.9689 | 0 | 2106.4567 | 0 | 6450.9689 | 0 | 1984.5954 | 0 | 6450.9689 | 0 | 2206.4184 | 0 | 6450.9689 | 0 | 7398.7697 | 8557.4256 | 8435.5644 | 8657.3874
285902 | 0 | 242.131 | TRUE | 8194 | Non-CBSA East North Central | 6A | 6A | Hour6 | 3 | Cold | None | Standard Efficiency, No usage | East North Central | East North Central | Midwest | Not in a census Place | Electric, 120% Usage | EnergyStar, 120% Usage | Yes | Electric, 120% Usage | 70F | No | 0F | None | Not Applicable | G2600550 | G2600550, G26000500 | None | None | 20 ft^2 | Fiberglass | 30% Leakage, R-4 | 2 ft | None | data/cambium/LRMER_MidCase_15_2025start,data/cambium/LRMER_LowRECost_15_2025start,data/cambium/LRMER_95DecarbBy2035_15_2025start,data/cambium/LRMER_LowRECost_25_2025start | kg/MWh,kg/MWh,kg/MWh,kg/MWh | /lib/resources/data/cambium/LRMER_MidCase_15_2025start/RFCMc.csv,/lib/resources/data/cambium/LRMER_LowRECost_15_2025start/RFCMc.csv,/lib/resources/data/cambium/LRMER_95DecarbBy2035_15_2025start/RFCMc.csv,/lib/resources/data/cambium/LRMER_LowRECost_25_2025start/RFCMc.csv | lb/MBtu,lb/MBtu,lb/MBtu,lb/MBtu | 195.9,195.9,195.9,195.9 | 147.3,147.3,147.3,147.3 | 177.8,177.8,177.8,177.8 | LRMER_MidCase_15_2025start,LRMER_LowRECost_15_2025start,LRMER_95DecarbBy2035_15_2025start,LRMER_LowRECost_25_2025start | CO2e,CO2e,CO2e,CO2e | 200.0,200.0,200.0,200.0 | 200-300% | RFCMc | Vented Attic | None | None | None | None | None | Single-Family Detached | Single-Family Detached | Single-Family Detached | 4000+ | 4000+ | Slab | 3 Car | 1 | 1 | <8 | None | Brick | No | Other Fuel | 55F | Yes | 3F | Night -2h | No Exterior Use | Uninsulated | 200% Usage | None | None | None | Yes | None | No | Other | Ducted Heating | None | None | None | None | No | None | None | None | None | 50000-59999 | 40000-59999 | 40000-59999 | 3 ACH50 | R-30 | None | None | None | Unfinished, Uninsulated | 2ft R10 Under, Horizontal | Brick, 12-in, 3-wythe, R-15 | Summer = 0.7, Winter = 0.85 | MISO | 100% CFL | 100% Usage | 100% Usage | CR04 | None | None | None | None | None | None | None | None | None | None | None | Cooling Season, 7 days/wk | Left/Right at 15ft | 2 | East | None | 200% | 85% | G26000500 | Not/partially in metro area | None | None | No | Hour8 | 103 | EF 15.9, 100% Usage | Composition Shingles | Stochastic | 1 | 1 | 2018 | 31 | 12 | 15 | None | MI | Owner | 1 | High | Vacant | 1990s | 1980-99 | Electric Standard | Electricity | Yes | Cherry Capital | 44.74 | -85.58 | F12 B12 L12 R12 | Single, Clear, Non-metal | 0 | 0 |  | 0 | 0 |  | 0 | 0 |  | 0 | 0 |  | 0 | 0 |  | 0 | 0 |  | 0 | 0 |  | 0 | 0 |  | 0 | 0 | 0 | 0 | 368.3903 | 0 | 0 |  | 0 | 0 | 0 |  | 21.9803 | 0.0091473 |  | 0 | 0 |  | 0 | 0 | 0 | 0 | 0 |  | 480.0504 | 0.19978 |  | 0 | 0 | 0 | 0 | 0 | 0 | 0 | 0 | 0 | 0 |  | 0 | 0 | 0 |  | 0 | 0 | 0 | 0 |  | 0 | 0 | 0 | 0 | 0 | 870.128 | 870.128 | 0.36211 |  | 870.128 | 870.128 | 0 | 0 | 0 | 155.8811 | 0 | 0 | 0 | 354.8326 | 0 | 0 | 0 | 331.4935 | 0 | 0 | 0 | 368.5393 | 0 | 0 | 0 | 155.8811 | 354.8326 | 331.4935 | 368.5393
285977 | 0 | 242.131 | TRUE | 853 | CBSA Detroit-Warren-Dearborn, MI | 5A | 5A | Hour5 | 2 | Cold | None | None | East North Central | East North Central | Midwest | MI, Detroit | Gas, 80% Usage | EnergyStar, 80% Usage | Yes | Gas, 80% Usage | 78F | Yes | 5F | Day Setup +4h | Double-Loaded Interior | G2601630 | G2601630, G26003208 | None | None | 20 ft^2 | Fiberglass | None | 2 ft | None | data/cambium/LRMER_MidCase_15_2025start,data/cambium/LRMER_LowRECost_15_2025start,data/cambium/LRMER_95DecarbBy2035_15_2025start,data/cambium/LRMER_LowRECost_25_2025start | kg/MWh,kg/MWh,kg/MWh,kg/MWh | /lib/resources/data/cambium/LRMER_MidCase_15_2025start/RFCMc.csv,/lib/resources/data/cambium/LRMER_LowRECost_15_2025start/RFCMc.csv,/lib/resources/data/cambium/LRMER_95DecarbBy2035_15_2025start/RFCMc.csv,/lib/resources/data/cambium/LRMER_LowRECost_25_2025start/RFCMc.csv | lb/MBtu,lb/MBtu,lb/MBtu,lb/MBtu | 195.9,195.9,195.9,195.9 | 147.3,147.3,147.3,147.3 | 177.8,177.8,177.8,177.8 | LRMER_MidCase_15_2025start,LRMER_LowRECost_15_2025start,LRMER_95DecarbBy2035_15_2025start,LRMER_LowRECost_25_2025start | CO2e,CO2e,CO2e,CO2e | 200.0,200.0,200.0,200.0 | 100-150% | RFCMc | None | Not Applicable | None | Middle | 4 | None | 3 or 4 Unit | Multifamily with 2-4 Units | Multi-Family with 2 - 4 Units | 750-999 | 0-1499 | Vented Crawlspace | None | 4 | 4+ | <8 | None | Brick | No | Natural Gas | 65F | Yes | 3F | Night +3h | No Exterior Use | Uninsulated | 50% Usage | Room AC, EER 10.7 | 60% Conditioned | Room AC | No | Heating Only | No | Shared Heating | Non-Ducted Heating | Natural Gas Shared Heating | None | None | Boiler Baseboards Heating Only, Natural Gas | No | None | None | None | None | 15000-19999 | <20000 | <20000 | 20 ACH50 | None | Uninsulated | Uninsulated | Uninsulated | Finished, R-19 | None | Brick, 12-in, 3-wythe, Uninsulated | Summer = 0.7, Winter = 0.85 | MISO | 100% Incandescent | 100% Usage | 100% Usage | CR04 | None | None | None | None | None | None | None | None | None | None | None | Cooling Season, 7 days/wk | 27 | 1 | Southeast | None | 50% | 96% | G26003208 | In metro area, principal city | None | None | None | Hour16 | 103 | EF 17.6, 100% Usage | Composition Shingles | Stochastic | 1 | 1 | 2018 | 31 | 12 | 15 | None | MI | Renter | 1 | Low | Occupied | 1950s | 1940-59 | Natural Gas Standard | Natural Gas | No | Detroit Metropolita | 42.22 | -83.35 | F9 B9 L9 R9 | Single, Clear, Non-metal, Exterior Clear Storm | 0 | 0 |  | 20.808 | 0.083183 |  | 13.4813 | 0.053893 |  | 0 | 0 |  | 421.1431 | 1.6836 |  | 0 | 0 |  | 0 | 0 |  | 121.9176 | 0.48738 |  | 0 | 0 | 0 | 0 | 0 | 142.7256 | 0.57057 |  | 0 | 1220.3479 | 4.8785 |  | 16.412 | 0.065609 |  | 664.099 | 2.6548 |  | 0 | 0 | 0 | 19.0496 | 0.076154 |  | 434.0383 | 1.7351 |  | 0 | 0 | 0 | 0 | 275.1937 | 0 | 0 | 0 | 11238.3963 | 44.9272 |  | 0 | 2192.4647 | 8.7647 |  | 0 | 0 | 555.9558 | 2.2225 |  | 0 | 0 | 0 | 0 | 0 | 17335.7399 | 17335.7399 | 69.3023 |  | 3073.7294 | 3073.7294 | 0 | 14262.0106 | 0 | 563.1313 | 0 | 3251.4127 | 0 | 1254.3666 | 0 | 3251.4127 | 0 | 1182.88 | 0 | 3251.4127 | 0 | 1316.3427 | 0 | 3251.4127 | 0 | 3814.544 | 4505.7793 | 4434.2927 | 4567.7555
285981 | 0 | 242.131 | TRUE | 1220 | Non-CBSA East North Central | 6A | 6A | Hour18 | 3 | Cold | None | Standard Efficiency | East North Central | East North Central | Midwest | In another census Place | Electric, 80% Usage | EnergyStar, 80% Usage | Yes | Electric, 80% Usage | 75F | No | 0F | None | Not Applicable | G2600350 | G2600350, G26001200 | None | None | 20 ft^2 | Fiberglass | 20% Leakage, R-8 | 2 ft | None | data/cambium/LRMER_MidCase_15_2025start,data/cambium/LRMER_LowRECost_15_2025start,data/cambium/LRMER_95DecarbBy2035_15_2025start,data/cambium/LRMER_LowRECost_25_2025start | kg/MWh,kg/MWh,kg/MWh,kg/MWh | /lib/resources/data/cambium/LRMER_MidCase_15_2025start/RFCMc.csv,/lib/resources/data/cambium/LRMER_LowRECost_15_2025start/RFCMc.csv,/lib/resources/data/cambium/LRMER_95DecarbBy2035_15_2025start/RFCMc.csv,/lib/resources/data/cambium/LRMER_LowRECost_25_2025start/RFCMc.csv | lb/MBtu,lb/MBtu,lb/MBtu,lb/MBtu | 195.9,195.9,195.9,195.9 | 147.3,147.3,147.3,147.3 | 177.8,177.8,177.8,177.8 | LRMER_MidCase_15_2025start,LRMER_LowRECost_15_2025start,LRMER_95DecarbBy2035_15_2025start,LRMER_LowRECost_25_2025start | CO2e,CO2e,CO2e,CO2e | 200.0,200.0,200.0,200.0 | 0-100% | RFCMc | Vented Attic | None | None | None | None | None | Mobile Home | Mobile Home | Mobile Home | 1000-1499 | 0-1499 | Ambient | None | 1 | 1 | <8 | Wood, Medium/Dark | Wood Frame | No | Natural Gas | 70F | Yes | 6F | Night +1h | No Exterior Use | Uninsulated | 50% Usage | AC, SEER 13 | 100% Conditioned | Central AC | Yes | None | No | Fuel Wall/Floor Furnace, 68% AFUE | Non-Ducted Heating | Natural Gas Fuel Wall/Floor Furnace | None | None | None | No | None | None | None | None | 10000-14999 | <20000 | <20000 | 6 ACH50 | R-30 | Ceiling R-30 | None | None | Unfinished, Uninsulated | None | Wood Stud, R-19 | Summer = 0.7, Winter = 0.85 | MISO | 100% CFL | 100% Usage | 100% Usage | CR04 | None | None | None | None | None | None | None | None | None | None | None | Cooling Season, 7 days/wk | Left/Right at 15ft | 4 | North | None | 50% | 94% | G26001200 | Not/partially in metro area | None | None | No | Hour6 | 103 | EF 17.6, 100% Usage | Composition Shingles | Stochastic | 1 | 1 | 2018 | 31 | 12 | 15 | None | MI | Renter | 1 | Low | Occupied | 2000s | 2000-09 | Natural Gas Standard | Natural Gas | Yes | Mount Pleasant Muni | 43.62 | -84.73 | F12 B12 L12 R12 | Double, Low-E, Non-metal, Air, M-Gain | 67.9925 | 0.19004 |  | 519.0289 | 1.4507 |  | 30.1863 | 0.084373 |  | 307.7246 | 0.86012 |  | 1185.1794 | 3.3127 |  | 0 | 0 |  | 0 | 0 |  | 0 | 0 |  | 0 | 0 | 0 | 0 | 0 | 40.1507 | 0.11222 |  | 0 | 491.1871 | 1.3729 |  | 21.9803 | 0.061437 |  | 1269.2908 | 3.5478 |  | 0 | 0 | 0 | 429.9353 | 1.2017 |  | 434.0383 | 1.2132 |  | 0 | 0 | 0 | 0 | 0 | 0 | 0 | 0 | 10445.6391 | 29.1964 |  | 0 | 4068.1195 | 11.3707 |  | 0 | 0 | 0 | 0 |  | 0 | 0 | 0 | 0 | 0 | 19310.7459 | 19310.7459 | 53.9751 |  | 4796.9873 | 4796.9873 | 0 | 14513.7586 | 0 | 867.7794 | 0 | 3308.8411 | 0 | 1931.4176 | 0 | 3308.8411 | 0 | 1840.3599 | 0 | 3308.8411 | 0 | 2014.7512 | 0 | 3308.8411 | 0 | 4176.6205 | 5240.2588 | 5149.201 | 5323.5923
285999 | 0 | 242.131 | TRUE | 617 | CBSA Detroit-Warren-Dearborn, MI | 5A | 5A | Hour20 | 1 | Cold | None | Standard Efficiency | East North Central | East North Central | Midwest | MI, Sterling Heights | None | None | None | Electric, 120% Usage | 72F | No | 0F | None | Double-Loaded Interior | G2600990 | G2600990, G26003003 | None | None | 20 ft^2 | Fiberglass | 30% Leakage, Uninsulated | 2 ft | None | data/cambium/LRMER_MidCase_15_2025start,data/cambium/LRMER_LowRECost_15_2025start,data/cambium/LRMER_95DecarbBy2035_15_2025start,data/cambium/LRMER_LowRECost_25_2025start | kg/MWh,kg/MWh,kg/MWh,kg/MWh | /lib/resources/data/cambium/LRMER_MidCase_15_2025start/RFCMc.csv,/lib/resources/data/cambium/LRMER_LowRECost_15_2025start/RFCMc.csv,/lib/resources/data/cambium/LRMER_95DecarbBy2035_15_2025start/RFCMc.csv,/lib/resources/data/cambium/LRMER_LowRECost_25_2025start/RFCMc.csv | lb/MBtu,lb/MBtu,lb/MBtu,lb/MBtu | 195.9,195.9,195.9,195.9 | 147.3,147.3,147.3,147.3 | 177.8,177.8,177.8,177.8 | LRMER_MidCase_15_2025start,LRMER_LowRECost_15_2025start,LRMER_95DecarbBy2035_15_2025start,LRMER_LowRECost_25_2025start | CO2e,CO2e,CO2e,CO2e | 200.0,200.0,200.0,200.0 | 200-300% | RFCMc | None | Left | None | Middle | 67 | None | 50 or more Unit | Multifamily with 5+ units, 1-3 stories | Multi-Family with 5+ Units | 500-749 | 0-1499 | Unheated Basement | None | 3 | 3 | <8 | None | Brick | No | Natural Gas | 68F | Yes | 6F | Night -5h | No Exterior Use | Uninsulated | 200% Usage | None | None | None | Yes | None | No | Fuel Furnace, 80% AFUE | Ducted Heating | Natural Gas Fuel Furnace | None | None | None | No | None | None | None | None | 45000-49999 | 40000-59999 | 40000-59999 | 15 ACH50 | None | Uninsulated | Uninsulated | Uninsulated | Finished, R-38 | None | Brick, 12-in, 3-wythe, Uninsulated | Summer = 0.7, Winter = 0.85 | MISO | 100% Incandescent | 100% Usage | 100% Usage | CR04 | None | None | None | None | None | None | None | None | None | None | None | Cooling Season, 7 days/wk | 4 | 2 | Southwest | None | 200% | 89% | G26003003 | In metro area, not/partially in principal city | None | None | None | Hour8 | 103 | EF 17.6, 100% Usage | Asphalt Shingles, Medium | Stochastic | 1 | 1 | 2018 | 31 | 12 | 15 | None | MI | Renter | 1 | High | Occupied | 1960s | 1960-79 | Natural Gas Standard | Natural Gas | Yes | Selfridge Angb | 42.6 | -82.83 | F30 B30 L30 R30 | Single, Clear, Non-metal | 67.9925 | 0.37578 |  | 0 | 0 |  | 0 | 0 |  | 0 | 0 |  | 0 | 0 |  | 0 | 0 |  | 0 | 0 |  | 339.3763 | 1.8756 |  | 0 | 0 | 0 | 0 | 0 | 130.7097 | 0.7224 |  | 0 | 1017.8358 | 5.6253 |  | 16.412 | 0.090705 |  | 2630.6059 | 14.5387 |  | 0 | 0 | 0 | 467.4484 | 2.5835 |  | 434.0383 | 2.3988 |  | 0 | 0 | 0 | 0 | 0 | 0 | 0 | 0 | 13436.7224 | 74.2613 |  | 0 | 6056.6067 | 33.4733 |  | 0 | 0 | 0 | 0 |  | 0 | 0 | 0 | 0 | 0 | 24597.748 | 24597.748 | 135.9454 |  | 5104.7119 | 5104.7119 | 0 | 19493.3291 | 0 | 917.2531 | 0 | 4444.0567 | 0 | 2072.9421 | 0 | 4444.0567 | 0 | 1940.4709 | 0 | 4444.0567 | 0 | 2165.9303 | 0 | 4444.0567 | 0 | 5361.3099 | 6516.9988 | 6384.5276 | 6609.9871
286010 | 0 | 242.131 | TRUE | 2663 | CBSA Detroit-Warren-Dearborn, MI | 5A | 5A | Hour7 | 4 | Cold | None | None | East North Central | East North Central | Midwest | MI, Royal Oak | Electric, 100% Usage | EnergyStar, 100% Usage | Yes | Electric, 100% Usage | 68F | No | 0F | None | Not Applicable | G2601250 | G2601250, G26002908 | None | 318 Rated kWh, 100% Usage | 20 ft^2 | Fiberglass | 10% Leakage, Uninsulated | 2 ft | None | data/cambium/LRMER_MidCase_15_2025start,data/cambium/LRMER_LowRECost_15_2025start,data/cambium/LRMER_95DecarbBy2035_15_2025start,data/cambium/LRMER_LowRECost_25_2025start | kg/MWh,kg/MWh,kg/MWh,kg/MWh | /lib/resources/data/cambium/LRMER_MidCase_15_2025start/RFCMc.csv,/lib/resources/data/cambium/LRMER_LowRECost_15_2025start/RFCMc.csv,/lib/resources/data/cambium/LRMER_95DecarbBy2035_15_2025start/RFCMc.csv,/lib/resources/data/cambium/LRMER_LowRECost_25_2025start/RFCMc.csv | lb/MBtu,lb/MBtu,lb/MBtu,lb/MBtu | 195.9,195.9,195.9,195.9 | 147.3,147.3,147.3,147.3 | 177.8,177.8,177.8,177.8 | LRMER_MidCase_15_2025start,LRMER_LowRECost_15_2025start,LRMER_95DecarbBy2035_15_2025start,LRMER_LowRECost_25_2025start | CO2e,CO2e,CO2e,CO2e | 200.0,200.0,200.0,200.0 | 400%+ | RFCMc | Vented Attic | None | None | None | None | None | Single-Family Detached | Single-Family Detached | Single-Family Detached | 2500-2999 | 2500-3999 | Unheated Basement | 2 Car | 2 | 2 | <8 | None | Brick | No | Natural Gas | 70F | No | 0F | None | No Exterior Use | Uninsulated | 100% Usage | AC, SEER 15 | 100% Conditioned | Central AC | Yes | None | No | Fuel Furnace, 92.5% AFUE | Ducted Heating | Natural Gas Fuel Furnace | None | None | None | No | None | None | None | None | 180000-199999 | 140000+ | 150000+ | 30 ACH50 | R-19 | Uninsulated | Uninsulated | Uninsulated | Unfinished, Uninsulated | None | Brick, 12-in, 3-wythe, Uninsulated | Summer = 0.7, Winter = 0.85 | MISO | 100% CFL | 100% Usage | 100% Usage | CR04 | None | EF 17.6 | None | None | None | None | None | None | None | None | None | Cooling Season, 7 days/wk | Left/Right at 15ft | 5 | Northeast | None | 100% | 85% | G26002908 | In metro area, not/partially in principal city | None | None | No | Hour16 | 103 | EF 17.6, 100% Usage | Composition Shingles | Stochastic | 1 | 1 | 2018 | 31 | 12 | 15 | None | MI | Owner | 1 | Medium | Occupied | 1950s | 1940-59 | Natural Gas Standard | Natural Gas | Yes | Oakland Co Intl | 42.67 | -83.42 | F18 B18 L18 R18 | Double, Clear, Non-metal, Air | 0 | 0 |  | 773.1215 | 0.98999 |  | 45.1329 | 0.057793 |  | 491.4802 | 0.62935 |  | 4245.4275 | 5.4363 |  | 208.9597 | 0.26758 |  | 0 | 0 |  | 1710.9489 | 2.1909 |  | 0 | 0 | 0 | 0 | 0 | 58.3211 | 0.074681 |  | 24.911 | 887.4192 | 1.1363 |  | 21.9803 | 0.028146 |  | 2916.0571 | 3.734 |  | 0 | 0 | 0 | 603.1403 | 0.77233 |  | 868.0765 | 1.1116 |  | 0 | 0 | 0 | 0 | 0 | 0 | 0 | 0 | 77174.4049 | 98.8227 |  | 0 | 8015.2007 | 10.2636 |  | 0 | 0 | 0 | 0 |  | 0 | 0 | 0 | 0 | 0 | 98044.875 | 98044.875 | 125.5475 |  | 12854.9763 | 12854.9763 | 0 | 85189.6056 | 0 | 2333.8765 | 0 | 19421.4931 | 0 | 5183.7978 | 0 | 19421.4931 | 0 | 4949.7269 | 0 | 19421.4931 | 0 | 5377.9168 | 0 | 19421.4931 | 0 | 21755.3696 | 24605.2909 | 24371.22 | 24799.4099
286013 | 0 | 242.131 | TRUE | 1202 | CBSA Detroit-Warren-Dearborn, MI | 5A | 5A | Hour14 | 2 | Cold | None | Standard Efficiency | East North Central | East North Central | Midwest | MI, Detroit | Gas, 100% Usage | EnergyStar, 100% Usage | Yes | Gas, 100% Usage | 78F | Yes | 5F | Night Setup +5h | Not Applicable | G2601630 | G2601630, G26003211 | None | None | 20 ft^2 | Fiberglass | 30% Leakage, Uninsulated | 2 ft | None | data/cambium/LRMER_MidCase_15_2025start,data/cambium/LRMER_LowRECost_15_2025start,data/cambium/LRMER_95DecarbBy2035_15_2025start,data/cambium/LRMER_LowRECost_25_2025start | kg/MWh,kg/MWh,kg/MWh,kg/MWh | /lib/resources/data/cambium/LRMER_MidCase_15_2025start/RFCMc.csv,/lib/resources/data/cambium/LRMER_LowRECost_15_2025start/RFCMc.csv,/lib/resources/data/cambium/LRMER_95DecarbBy2035_15_2025start/RFCMc.csv,/lib/resources/data/cambium/LRMER_LowRECost_25_2025start/RFCMc.csv | lb/MBtu,lb/MBtu,lb/MBtu,lb/MBtu | 195.9,195.9,195.9,195.9 | 147.3,147.3,147.3,147.3 | 177.8,177.8,177.8,177.8 | LRMER_MidCase_15_2025start,LRMER_LowRECost_15_2025start,LRMER_95DecarbBy2035_15_2025start,LRMER_LowRECost_25_2025start | CO2e,CO2e,CO2e,CO2e | 200.0,200.0,200.0,200.0 | 0-100% | RFCMc | Vented Attic | None | Middle | None | None | 20 | Single-Family Attached | Single-Family Attached | Single-Family Attached | 1000-1499 | 0-1499 | Vented Crawlspace | None | 2 | 2 | <8 | None | Brick | No | Natural Gas | 70F | Yes | 3F | Night +1h | No Exterior Use | Uninsulated | 100% Usage | Room AC, EER 10.7 | 40% Conditioned | Room AC | Yes | None | No | Fuel Furnace, 80% AFUE | Ducted Heating | Natural Gas Fuel Furnace | None | None | None | No | None | None | None | None | <10000 | <20000 | <20000 | 30 ACH50 | R-38 | Uninsulated | Uninsulated | Uninsulated | Unfinished, Uninsulated | None | Brick, 12-in, 3-wythe, Uninsulated | Summer = 0.7, Winter = 0.85 | MISO | 100% Incandescent | 100% Usage | 100% Usage | CR04 | None | None | None | None | None | None | None | None | None | None | None | Cooling Season, 7 days/wk | 27 | 2 | North | None | 100% | 104% | G26003211 | In metro area, principal city | None | None | No | Hour19 | 103 | EF 19.9, 100% Usage | Composition Shingles | Stochastic | 1 | 1 | 2018 | 31 | 12 | 15 | None | MI | Renter | 1 | Medium | Occupied | <1940 | <1940 | Natural Gas Standard | Natural Gas | No | Detroit Metropolita | 42.22 | -83.35 | F15 B15 L15 R15 | Double, Clear, Metal, Air | 67.9925 | 0.19289 |  | 33.117 | 0.093951 |  | 21.6873 | 0.061525 |  | 0 | 0 |  | 322.9643 | 0.91623 |  | 0 | 0 |  | 0 | 0 |  | 814.1514 | 2.3097 |  | 0 | 0 | 0 | 0 | 0 | 160.0168 | 0.45396 |  | 0 | 1519.8666 | 4.3118 |  | 16.412 | 0.04656 |  | 1935.7344 | 5.4916 |  | 0 | 0 | 0 | 26.6695 | 0.07566 |  | 400.042 | 1.1349 |  | 0 | 0 | 0 | 0 | 439.3135 | 0 | 0 | 0 | 32157.2232 | 91.2281 |  | 0 | 3720.5372 | 10.5549 |  | 0 | 0 | 781.0344 | 2.2157 |  | 0 | 0 | 0 | 0 | 0 | 42417.0552 | 42417.0552 | 120.3346 |  | 5318.6538 | 5318.6538 | 0 | 37098.4014 | 0 | 963.3336 | 0 | 8457.6393 | 0 | 2160.3611 | 0 | 8457.6393 | 0 | 2025.5839 | 0 | 8457.6393 | 0 | 2269.7935 | 0 | 8457.6393 | 0 | 9420.9729 | 10618.0005 | 10483.2232 | 10727.4328
286026 | 0 | 242.131 | TRUE | 2176 | Non-CBSA East North Central | 5A | 5A | Hour6 | 4 | Cold | None | Standard Efficiency | East North Central | East North Central | Midwest | Not in a census Place | Gas, 80% Usage | EnergyStar, 80% Usage | Yes | Gas, 80% Usage | 72F | Yes | 5F | Day and Night Setup +3h | Not Applicable | G2600210 | G2600210, G26002400 | None | None | 20 ft^2 | Fiberglass | 20% Leakage, Uninsulated | 2 ft | None | data/cambium/LRMER_MidCase_15_2025start,data/cambium/LRMER_LowRECost_15_2025start,data/cambium/LRMER_95DecarbBy2035_15_2025start,data/cambium/LRMER_LowRECost_25_2025start | kg/MWh,kg/MWh,kg/MWh,kg/MWh | /lib/resources/data/cambium/LRMER_MidCase_15_2025start/RFCMc.csv,/lib/resources/data/cambium/LRMER_LowRECost_15_2025start/RFCMc.csv,/lib/resources/data/cambium/LRMER_95DecarbBy2035_15_2025start/RFCMc.csv,/lib/resources/data/cambium/LRMER_LowRECost_25_2025start/RFCMc.csv | lb/MBtu,lb/MBtu,lb/MBtu,lb/MBtu | 195.9,195.9,195.9,195.9 | 147.3,147.3,147.3,147.3 | 177.8,177.8,177.8,177.8 | LRMER_MidCase_15_2025start,LRMER_LowRECost_15_2025start,LRMER_95DecarbBy2035_15_2025start,LRMER_LowRECost_25_2025start | CO2e,CO2e,CO2e,CO2e | 200.0,200.0,200.0,200.0 | 400%+ | RFCMc | Vented Attic | None | None | None | None | None | Single-Family Detached | Single-Family Detached | Single-Family Detached | 2000-2499 | 1500-2499 | Unheated Basement | None | 1 | 1 | <8 | None | Brick | No | Natural Gas | 75F | No | 0F | None | No Exterior Use | Uninsulated | 50% Usage | AC, SEER 13 | 60% Conditioned | Central AC | Yes | None | No | Fuel Boiler, 80% AFUE | Non-Ducted Heating | Natural Gas Fuel Boiler | None | None | None | No | None | None | None | None | 140000-159999 | 140000+ | 100000-149999 | 15 ACH50 | R-30 | Uninsulated | Uninsulated | Uninsulated | Unfinished, Uninsulated | None | Brick, 12-in, 3-wythe, Uninsulated | Summer = 0.7, Winter = 0.85 | None | 100% CFL | 100% Usage | 100% Usage | CR04 | None | None | EF 12, National Average | Gas Fireplace | None | None | None | None | None | None | None | Cooling Season, 7 days/wk | Left/Right at 15ft | 3 | Southwest | None | 50% | 85% | G26002400 | In metro area, not/partially in principal city | None | None | No | Hour19 | 104 | EF 19.9, 100% Usage | Composition Shingles | Stochastic | 1 | 1 | 2018 | 31 | 12 | 15 | None | MI | Owner | 1 | Low | Occupied | 1960s | 1960-79 | Natural Gas Standard | Natural Gas | Yes | Southwest Michigan | 42.13 | -86.42 | F9 B9 L9 R9 | Double, Low-E, Non-metal, Air, M-Gain | 67.9925 | 0.10655 |  | 37.5131 | 0.058787 |  | 24.618 | 0.038579 |  | 325.895 | 0.51071 |  | 1319.1129 | 2.0672 |  | 0 | 0 |  | 319.7405 | 0.50106 |  | 170.2743 | 0.26684 |  | 0 | 0 | 0 | 0 | 0 | 52.1667 | 0.08175 |  | 0 | 753.7788 | 1.1812 |  | 21.9803 | 0.034445 |  | 1143.5633 | 1.7921 |  | 0 | 0 | 0 | 25.7903 | 0.040416 |  | 400.042 | 0.6269 |  | 0 | 0 | 0 | 0 | 498.2208 | 1934.8552 | 0 | 0 | 44448.6238 | 69.6552 |  | 0 | 3531.5064 | 5.5342 |  | 0 | 0 | 757.8818 | 1.1877 |  | 0 | 0 | 0 | 0 | 0 | 55832.9695 | 55832.9695 | 87.4956 |  | 4661.8815 | 4661.8815 | 0 | 51170.795 | 0 | 856.9439 | 0 | 11665.9127 | 0 | 1895.1339 | 0 | 11665.9127 | 0 | 1807.3497 | 0 | 11665.9127 | 0 | 1975.94 | 0 | 11665.9127 | 0 | 12522.8566 | 13561.0465 | 13473.2624 | 13641.8527
286155 | 0 | 242.131 | TRUE | 1690 | Non-CBSA East North Central | 5A | 5A | Hour5 | 3 | Cold | None | Standard Efficiency | East North Central | East North Central | Midwest | MI, Bay City | Electric, 100% Usage | EnergyStar, 100% Usage | Yes | Gas, 100% Usage | 75F | No | 0F | None | Not Applicable | G2600170 | G2600170, G26001400 | None | None | 20 ft^2 | Fiberglass | 30% Leakage, Uninsulated | 2 ft | None | data/cambium/LRMER_MidCase_15_2025start,data/cambium/LRMER_LowRECost_15_2025start,data/cambium/LRMER_95DecarbBy2035_15_2025start,data/cambium/LRMER_LowRECost_25_2025start | kg/MWh,kg/MWh,kg/MWh,kg/MWh | /lib/resources/data/cambium/LRMER_MidCase_15_2025start/RFCMc.csv,/lib/resources/data/cambium/LRMER_LowRECost_15_2025start/RFCMc.csv,/lib/resources/data/cambium/LRMER_95DecarbBy2035_15_2025start/RFCMc.csv,/lib/resources/data/cambium/LRMER_LowRECost_25_2025start/RFCMc.csv | lb/MBtu,lb/MBtu,lb/MBtu,lb/MBtu | 195.9,195.9,195.9,195.9 | 147.3,147.3,147.3,147.3 | 177.8,177.8,177.8,177.8 | LRMER_MidCase_15_2025start,LRMER_LowRECost_15_2025start,LRMER_95DecarbBy2035_15_2025start,LRMER_LowRECost_25_2025start | CO2e,CO2e,CO2e,CO2e | 200.0,200.0,200.0,200.0 | 0-100% | RFCMc | Vented Attic | None | None | None | None | None | Single-Family Detached | Single-Family Detached | Single-Family Detached | 1500-1999 | 1500-2499 | Unheated Basement | None | 1 | 1 | <8 | None | Brick | No | Natural Gas | 72F | No | 0F | None | No Exterior Use | Uninsulated | 100% Usage | Room AC, EER 12.0 | <10% Conditioned | Room AC | Yes | None | No | Fuel Furnace, 80% AFUE | Ducted Heating | Natural Gas Fuel Furnace | None | None | None | No | None | None | None | None | <10000 | <20000 | <20000 | 15 ACH50 | R-13 | Uninsulated | Uninsulated | Uninsulated | Unfinished, Uninsulated | None | Brick, 12-in, 3-wythe, Uninsulated | Summer = 0.7, Winter = 0.85 | MISO | 100% CFL | 100% Usage | 100% Usage | CR04 | None | None | EF 12, National Average | None | None | None | None | Has Pool | None | 1.0 HP Pump | None | Cooling Season, 7 days/wk | Left/Right at 15ft | 2 | North | None | 100% | 85% | G26001400 | In metro area, not/partially in principal city | None | None | No | Hour16 | 103 | EF 17.6, 100% Usage | Asphalt Shingles, Medium | Stochastic | 1 | 1 | 2018 | 31 | 12 | 15 | None | MI | Owner | 1 | Medium | Occupied | 1950s | 1940-59 | Natural Gas Standard | Natural Gas | Yes | Mbs Intl | 43.53 | -84.08 | F9 B9 L9 R9 | Single, Clear, Non-metal | 67.9925 | 0.13719 |  | 400.042 | 0.80719 |  | 23.4457 | 0.047308 |  | 0 | 0 |  | 151.5177 | 0.30573 |  | 0 | 0 |  | 319.7405 | 0.64516 |  | 1349.2992 | 2.7226 |  | 0 | 0 | 0 | 0 | 0 | 46.0122 | 0.092841 |  | 0 | 620.1384 | 1.2513 |  | 21.9803 | 0.044351 |  | 1910.5303 | 3.855 |  | 0 | 1992.0041 | 0 | 27.8418 | 0.056178 |  | 434.0383 | 0.87578 |  | 0 | 0 | 0 | 0 | 0 | 0 | 0 | 0 | 53265.667 | 107.4769 |  | 0 | 4090.0999 | 8.2528 |  | 0 | 0 | 813.5653 | 1.6416 |  | 0 | 0 | 0 | 0 | 0 | 65533.915 | 65533.915 | 132.2312 |  | 7364.876 | 7364.876 | 0 | 58169.039 | 0 | 1271.9084 | 0 | 13261.3508 | 0 | 2914.966 | 0 | 13261.3508 | 0 | 2750.7674 | 0 | 13261.3508 | 0 | 3011.3258 | 0 | 13261.3508 | 0 | 14533.2592 | 16176.3168 | 16012.1182 | 16272.6766
286160 | 0 | 242.131 | TRUE | 2176 | CBSA Detroit-Warren-Dearborn, MI | 5A | 5A | Hour3 | 4 | Cold | None | None | East North Central | East North Central | Midwest | MI, Taylor | Gas, 100% Usage | Standard, 100% Usage | Yes | Electric, 100% Usage | 75F | No | 0F | None | Not Applicable | G2601630 | G2601630, G26003205 | None | 290 Rated kWh, 100% Usage | 20 ft^2 | Fiberglass | 20% Leakage, R-6 | 2 ft | None | data/cambium/LRMER_MidCase_15_2025start,data/cambium/LRMER_LowRECost_15_2025start,data/cambium/LRMER_95DecarbBy2035_15_2025start,data/cambium/LRMER_LowRECost_25_2025start | kg/MWh,kg/MWh,kg/MWh,kg/MWh | /lib/resources/data/cambium/LRMER_MidCase_15_2025start/RFCMc.csv,/lib/resources/data/cambium/LRMER_LowRECost_15_2025start/RFCMc.csv,/lib/resources/data/cambium/LRMER_95DecarbBy2035_15_2025start/RFCMc.csv,/lib/resources/data/cambium/LRMER_LowRECost_25_2025start/RFCMc.csv | lb/MBtu,lb/MBtu,lb/MBtu,lb/MBtu | 195.9,195.9,195.9,195.9 | 147.3,147.3,147.3,147.3 | 177.8,177.8,177.8,177.8 | LRMER_MidCase_15_2025start,LRMER_LowRECost_15_2025start,LRMER_95DecarbBy2035_15_2025start,LRMER_LowRECost_25_2025start | CO2e,CO2e,CO2e,CO2e | 200.0,200.0,200.0,200.0 | 400%+ | RFCMc | Vented Attic | None | None | None | None | None | Single-Family Detached | Single-Family Detached | Single-Family Detached | 2000-2499 | 1500-2499 | Unheated Basement | 2 Car | 1 | 1 | <8 | None | Brick | No | Natural Gas | 68F | Yes | 6F | Day +5h | No Exterior Use | Uninsulated | 100% Usage | AC, SEER 15 | 100% Conditioned | Central AC | Yes | None | No | Fuel Furnace, 92.5% AFUE | Ducted Heating | Natural Gas Fuel Furnace | None | None | None | No | None | None | None | None | 120000-139999 | 120000-139999 | 100000-149999 | 4 ACH50 | R-38 | Uninsulated | Uninsulated | Uninsulated | Unfinished, Uninsulated | None | Brick, 12-in, 3-wythe, R-15 | Summer = 0.7, Winter = 0.85 | MISO | 100% Incandescent | 100% Usage | 100% Usage | CR04 | None | None | None | None | None | None | None | None | None | None | None | Cooling Season, 7 days/wk | Left/Right at 15ft | 3 | West | None | 100% | 85% | G26003205 | In metro area, not/partially in principal city | None | None | No | Hour22 | 103 | EF 17.6, 100% Usage | Slate | Stochastic | 1 | 1 | 2018 | 31 | 12 | 15 | None | MI | Owner | 1 | Medium | Occupied | 2000s | 2000-09 | Natural Gas Standard | Natural Gas | Yes | Detroit Metropolita | 42.22 | -83.35 | F15 B15 L15 R15 | Double, Clear, Non-metal, Air | 0 | 0 |  | 89.3867 | 0.14008 |  | 37.5131 | 0.058787 |  | 448.6918 | 0.70314 |  | 1864.8112 | 2.9223 |  | 125.7275 | 0.19703 |  | 0 | 0 |  | 275.7799 | 0.43217 |  | 0 | 0 | 0 | 0 | 0 | 208.6666 | 0.327 |  | 99.9372 | 2355.9983 | 3.6921 |  | 21.9803 | 0.034445 |  | 2287.1266 | 3.5841 |  | 0 | 0 | 0 | 471.2583 | 0.73851 |  | 434.0383 | 0.68018 |  | 0 | 0 | 0 | 0 | 1187.2309 | 0 | 0 | 0 | 14993.2229 | 23.4958 |  | 0 | 5769.6902 | 9.0417 |  | 0 | 0 | 0 | 0 |  | 0 | 0 | 0 | 0 | 0 | 30671.3528 | 30671.3528 | 48.0649 |  | 8720.9158 | 8720.9158 | 0 | 21950.1439 | 0 | 1583.8915 | 0 | 5004.2116 | 0 | 3520.5808 | 0 | 5004.2116 | 0 | 3351.6593 | 0 | 5004.2116 | 0 | 3669.5169 | 0 | 5004.2116 | 0 | 6588.103 | 8524.7923 | 8355.8709 | 8673.7285
286261 | 0 | 242.131 | TRUE | 885 | CBSA Detroit-Warren-Dearborn, MI | 5A | 5A | Hour5 | 1 | Cold | None | Standard Efficiency | East North Central | East North Central | Midwest | In another census Place | Electric, 80% Usage | EnergyStar, 80% Usage | Yes | Gas, 80% Usage | 70F | No | 0F | None | Not Applicable | G2601250 | G2601250, G26002908 | None | None | 20 ft^2 | Fiberglass | None | 2 ft | None | data/cambium/LRMER_MidCase_15_2025start,data/cambium/LRMER_LowRECost_15_2025start,data/cambium/LRMER_95DecarbBy2035_15_2025start,data/cambium/LRMER_LowRECost_25_2025start | kg/MWh,kg/MWh,kg/MWh,kg/MWh | /lib/resources/data/cambium/LRMER_MidCase_15_2025start/RFCMc.csv,/lib/resources/data/cambium/LRMER_LowRECost_15_2025start/RFCMc.csv,/lib/resources/data/cambium/LRMER_95DecarbBy2035_15_2025start/RFCMc.csv,/lib/resources/data/cambium/LRMER_LowRECost_25_2025start/RFCMc.csv | lb/MBtu,lb/MBtu,lb/MBtu,lb/MBtu | 195.9,195.9,195.9,195.9 | 147.3,147.3,147.3,147.3 | 177.8,177.8,177.8,177.8 | LRMER_MidCase_15_2025start,LRMER_LowRECost_15_2025start,LRMER_95DecarbBy2035_15_2025start,LRMER_LowRECost_25_2025start | CO2e,CO2e,CO2e,CO2e | 200.0,200.0,200.0,200.0 | 400%+ | RFCMc | Vented Attic | None | None | None | None | None | Single-Family Detached | Single-Family Detached | Single-Family Detached | 750-999 | 0-1499 | Unheated Basement | None | 1 | 1 | <8 | Brick, Medium/Dark | Wood Frame | No | Natural Gas | 67F | Yes | 6F | Night -5h | No Exterior Use | Uninsulated | 50% Usage | Room AC, EER 10.7 | 60% Conditioned | Room AC | No | None | No | Fuel Boiler, 80% AFUE | Non-Ducted Heating | Natural Gas Fuel Boiler | None | None | None | No | None | None | None | None | 50000-59999 | 40000-59999 | 40000-59999 | 25 ACH50 | R-7 | Uninsulated | Uninsulated | Uninsulated | Unfinished, Uninsulated | None | Wood Stud, Uninsulated | Summer = 0.7, Winter = 0.85 | MISO | 100% LED | 100% Usage | 100% Usage | CR04 | None | None | EF 12, National Average | None | None | None | None | None | None | None | None | Cooling Season, 7 days/wk | Left/Right at 15ft | 1 | South | None | 50% | 85% | G26002908 | In metro area, not/partially in principal city | None | None | No | Hour9 | 103 | EF 17.6, 100% Usage | Composition Shingles | Stochastic | 1 | 1 | 2018 | 31 | 12 | 15 | None | MI | Renter | 1 | Low | Occupied | <1940 | <1940 | Natural Gas Standard | Natural Gas | Yes | Oakland Co Intl | 42.67 | -83.42 | F9 B9 L9 R9 | Double, Low-E, Non-metal, Air, M-Gain | 67.9925 | 0.26198 |  | 220.6825 | 0.85031 |  | 12.8951 | 0.049686 |  | 0 | 0 |  | 1160.8545 | 4.4729 |  | 0 | 0 |  | 319.7405 | 1.232 |  | 114.2977 | 0.4404 |  | 0 | 0 | 0 | 0 | 0 | 24.0318 | 0.092597 |  | 0 | 304.7939 | 1.1744 |  | 16.412 | 0.063237 |  | 726.5232 | 2.7994 |  | 0 | 0 | 0 | 18.4635 | 0.071142 |  | 434.0383 | 1.6724 |  | 0 | 0 | 0 | 0 | 0 | 0 | 0 | 0 | 22967.6867 | 88.497 |  | 0 | 2248.1482 | 8.6624 |  | 0 | 0 | 543.9399 | 2.0959 |  | 0 | 0 | 0 | 0 | 0 | 29180.2072 | 29180.2072 | 112.4345 |  | 3420.7255 | 3420.7255 | 0 | 25759.4817 | 0 | 618.5372 | 0 | 5872.6164 | 0 | 1375.9765 | 0 | 5872.6164 | 0 | 1315.2333 | 0 | 5872.6164 | 0 | 1427.8816 | 0 | 5872.6164 | 0 | 6491.1536 | 7248.593 | 7187.8497 | 7300.498
286303 | 0 | 242.131 | TRUE | 3301 | Non-CBSA East North Central | 6A | 6A | Hour0 | 5 | Cold | None | Standard Efficiency, No usage | East North Central | East North Central | Midwest | In another census Place | Gas, 100% Usage | EnergyStar, 100% Usage | Yes | Gas, 100% Usage | 75F | No | 0F | None | Not Applicable | G2601290 | G2601290, G26001300 | None | None | 20 ft^2 | Fiberglass | 10% Leakage, Uninsulated | 2 ft | None | data/cambium/LRMER_MidCase_15_2025start,data/cambium/LRMER_LowRECost_15_2025start,data/cambium/LRMER_95DecarbBy2035_15_2025start,data/cambium/LRMER_LowRECost_25_2025start | kg/MWh,kg/MWh,kg/MWh,kg/MWh | /lib/resources/data/cambium/LRMER_MidCase_15_2025start/RFCMc.csv,/lib/resources/data/cambium/LRMER_LowRECost_15_2025start/RFCMc.csv,/lib/resources/data/cambium/LRMER_95DecarbBy2035_15_2025start/RFCMc.csv,/lib/resources/data/cambium/LRMER_LowRECost_25_2025start/RFCMc.csv | lb/MBtu,lb/MBtu,lb/MBtu,lb/MBtu | 195.9,195.9,195.9,195.9 | 147.3,147.3,147.3,147.3 | 177.8,177.8,177.8,177.8 | LRMER_MidCase_15_2025start,LRMER_LowRECost_15_2025start,LRMER_95DecarbBy2035_15_2025start,LRMER_LowRECost_25_2025start | CO2e,CO2e,CO2e,CO2e | 200.0,200.0,200.0,200.0 | 400%+ | RFCMc | Vented Attic | None | None | None | None | None | Single-Family Detached | Single-Family Detached | Single-Family Detached | 3000-3999 | 2500-3999 | Unvented Crawlspace | 1 Car | 2 | 2 | <8 | None | Brick | No | Natural Gas | 55F | Yes | 12F | Night -4h | No Exterior Use | Uninsulated | 100% Usage | AC, SEER 10 | 80% Conditioned | Central AC | Yes | None | No | Fuel Furnace, 80% AFUE | Ducted Heating | Natural Gas Fuel Furnace | None | None | None | No | None | None | None | None | 80000-99999 | 80000-99999 | 60000-99999 | 6 ACH50 | R-38 | Uninsulated | Uninsulated | Uninsulated | Unfinished, Uninsulated | None | Brick, 12-in, 3-wythe, R-19 | Summer = 0.7, Winter = 0.85 | MISO | 100% LED | 100% Usage | 100% Usage | CR04 | None | EF 15.9 | EF 12, National Average | None | None | None | None | None | None | None | None | Cooling Season, 7 days/wk | Left/Right at 15ft | 2 | North | None | 100% | 85% | G26001300 | Not/partially in metro area | None | None | No | Hour15 | 103 | EF 19.9, 100% Usage | Composition Shingles | Stochastic | 1 | 1 | 2018 | 31 | 12 | 15 | None | MI | Owner | 1 | Medium | Vacant | 1980s | 1980-99 | Natural Gas Standard | Natural Gas | Yes | Houghton Lake Rosco | 44.37 | -84.69 | F18 B18 L18 R18 | Double, Clear, Non-metal, Air | 0 | 0 |  | 0 | 0 |  | 0 | 0 |  | 49.8221 | 0.051467 |  | 1070.2955 | 1.1056 |  | 0 | 0 |  | 319.7405 | 0.3303 |  | 557.7142 | 0.57613 |  | 0 | 0 | 0 | 0 | 0 | 0 | 0 |  | 0 | 0 | 0 |  | 27.2556 | 0.028156 |  | 0 | 0 |  | 0 | 0 | 0 | 0 | 0 |  | 880.0924 | 0.90915 |  | 0 | 0 | 0 | 0 | 0 | 0 | 0 | 0 | 21659.7105 | 22.3749 |  | 0 | 1654.3862 | 1.709 |  | 0 | 0 | 0 | 0 |  | 0 | 0 | 0 | 0 | 0 | 26218.7241 | 26218.7241 | 27.0845 |  | 2904.9204 | 2904.9204 | 0 | 23314.0967 | 0 | 528.363 | 0 | 5315.1178 | 0 | 1168.8454 | 0 | 5315.1178 | 0 | 1118.5343 | 0 | 5315.1178 | 0 | 1206.5829 | 0 | 5315.1178 | 0 | 5843.4808 | 6483.9632 | 6433.6521 | 6521.7007
286323 | 0 | 242.131 | TRUE | 853 | CBSA Detroit-Warren-Dearborn, MI | 5A | 5A | Hour11 | 1 | Cold | None | None | East North Central | East North Central | Midwest | MI, Detroit | None | None | None | Electric, 80% Usage | 76F | Yes | 9F | Day Setup and Night Setback +4h | Double-Loaded Interior | G2601630 | G2601630, G26003211 | None | None | 20 ft^2 | Fiberglass | 30% Leakage, Uninsulated | 2 ft | None | data/cambium/LRMER_MidCase_15_2025start,data/cambium/LRMER_LowRECost_15_2025start,data/cambium/LRMER_95DecarbBy2035_15_2025start,data/cambium/LRMER_LowRECost_25_2025start | kg/MWh,kg/MWh,kg/MWh,kg/MWh | /lib/resources/data/cambium/LRMER_MidCase_15_2025start/RFCMc.csv,/lib/resources/data/cambium/LRMER_LowRECost_15_2025start/RFCMc.csv,/lib/resources/data/cambium/LRMER_95DecarbBy2035_15_2025start/RFCMc.csv,/lib/resources/data/cambium/LRMER_LowRECost_25_2025start/RFCMc.csv | lb/MBtu,lb/MBtu,lb/MBtu,lb/MBtu | 195.9,195.9,195.9,195.9 | 147.3,147.3,147.3,147.3 | 177.8,177.8,177.8,177.8 | LRMER_MidCase_15_2025start,LRMER_LowRECost_15_2025start,LRMER_95DecarbBy2035_15_2025start,LRMER_LowRECost_25_2025start | CO2e,CO2e,CO2e,CO2e | 200.0,200.0,200.0,200.0 | 200-300% | RFCMc | None | Middle | None | Middle | 67 | None | 50 or more Unit | Multifamily with 5+ units, 4-7 stories | Multi-Family with 5+ Units | 750-999 | 0-1499 | Unheated Basement | None | 4 | 4+ | <8 | Wood, Medium/Dark | Wood Frame | No | Electricity | 70F | No | 0F | None | No Exterior Use | Uninsulated | 50% Usage | Room AC, EER 10.7 | 60% Conditioned | Room AC | Yes | Heating Only | No | Shared Heating | Ducted Heating | Electricity Shared Heating | None | None | Boiler Baseboards Heating Only, Electricity | No | None | None | None | None | 30000-34999 | 20000-39999 | 20000-39999 | 8 ACH50 | None | Uninsulated | Uninsulated | Uninsulated | Finished, R-30 | None | Wood Stud, Uninsulated | Summer = 0.7, Winter = 0.85 | MISO | 100% LED | 100% Usage | 100% Usage | CR04 | None | None | None | None | None | None | None | None | None | None | None | Cooling Season, 7 days/wk | 12 | 1 | South | None | 50% | 89% | G26003211 | In metro area, principal city | None | None | None | Hour8 | 103 | EF 17.6, 100% Usage | Asphalt Shingles, Medium | Stochastic | 1 | 1 | 2018 | 31 | 12 | 15 | None | MI | Renter | 1 | Low | Occupied | <1940 | <1940 | Other Fuel | Other Fuel | No | Detroit Metropolita | 42.22 | -83.35 | F30 B30 L30 R30 | Single, Clear, Metal | 0 | 0 |  | 0 | 0 |  | 0 | 0 |  | 0 | 0 |  | 265.8155 | 1.0626 |  | 0 | 0 |  | 0 | 0 |  | 132.7612 | 0.53073 |  | 0 | 3246.3482 | 0 | 0 | 0 | 23.7388 | 0.094899 |  | 0 | 298.0533 | 1.1915 |  | 16.412 | 0.065609 |  | 615.7423 | 2.4615 |  | 0 | 0 | 0 | 277.5383 | 1.1095 |  | 434.0383 | 1.7351 |  | 0 | 0 | 0 | 0 | 0 | 0 | 0 | 0 | 0 | 0 |  | 0 | 0 | 0 |  | 0 | 0 | 0 | 0 |  | 0 | 0 | 0 | 0 | 0 | 5310.4478 | 5310.4478 | 21.2293 |  | 5310.4478 | 5310.4478 | 0 | 0 | 0 | 953.2144 | 0 | 0 | 0 | 2162.1161 | 0 | 0 | 0 | 2003.2517 | 0 | 0 | 0 | 2257.4684 | 0 | 0 | 0 | 953.2144 | 2162.1161 | 2003.2517 | 2257.4684
286325 | 0 | 242.131 | TRUE | 2663 | Non-CBSA East North Central | 5A | 5A | Hour11 | 5 | Cold | None | None | East North Central | East North Central | Midwest | Not in a census Place | Electric, 100% Usage | EnergyStar, 100% Usage | Yes | Electric, 100% Usage | 75F | No | 0F | None | Not Applicable | G2600170 | G2600170, G26001400 | None | 290 Rated kWh, 100% Usage | 20 ft^2 | Fiberglass | None | 2 ft | None | data/cambium/LRMER_MidCase_15_2025start,data/cambium/LRMER_LowRECost_15_2025start,data/cambium/LRMER_95DecarbBy2035_15_2025start,data/cambium/LRMER_LowRECost_25_2025start | kg/MWh,kg/MWh,kg/MWh,kg/MWh | /lib/resources/data/cambium/LRMER_MidCase_15_2025start/RFCMc.csv,/lib/resources/data/cambium/LRMER_LowRECost_15_2025start/RFCMc.csv,/lib/resources/data/cambium/LRMER_95DecarbBy2035_15_2025start/RFCMc.csv,/lib/resources/data/cambium/LRMER_LowRECost_25_2025start/RFCMc.csv | lb/MBtu,lb/MBtu,lb/MBtu,lb/MBtu | 195.9,195.9,195.9,195.9 | 147.3,147.3,147.3,147.3 | 177.8,177.8,177.8,177.8 | LRMER_MidCase_15_2025start,LRMER_LowRECost_15_2025start,LRMER_95DecarbBy2035_15_2025start,LRMER_LowRECost_25_2025start | CO2e,CO2e,CO2e,CO2e | 200.0,200.0,200.0,200.0 | 400%+ | RFCMc | Vented Attic | None | None | None | None | None | Single-Family Detached | Single-Family Detached | Single-Family Detached | 2500-2999 | 2500-3999 | Heated Basement | 2 Car | 1 | 1 | <8 | Wood, Medium/Dark | Wood Frame | No | Natural Gas | 68F | Yes | 3F | Night +3h | No Exterior Use | Uninsulated | 100% Usage | Room AC, EER 12.0 | 40% Conditioned | Room AC | No | None | No | Fuel Boiler, 80% AFUE | Non-Ducted Heating | Natural Gas Fuel Boiler | None | None | None | No | None | None | None | None | 120000-139999 | 120000-139999 | 100000-149999 | 20 ACH50 | R-49 | Uninsulated | Uninsulated | Uninsulated | Unfinished, Uninsulated | None | Wood Stud, R-7 | Summer = 0.7, Winter = 0.85 | MISO | 100% Incandescent | 100% Usage | 100% Usage | CR04 | None | None | None | None | None | None | None | None | None | None | None | Cooling Season, 7 days/wk | Left/Right at 15ft | 4 | Southeast | None | 100% | 85% | G26001400 | In metro area, not/partially in principal city | None | None | No | Hour17 | 103 | EF 17.6, 100% Usage | Composition Shingles | Stochastic | 1 | 1 | 2018 | 31 | 12 | 15 | None | MI | Owner | 1 | Medium | Occupied | 1970s | 1960-79 | Natural Gas Standard | Natural Gas | Yes | Mbs Intl | 43.53 | -84.08 | F6 B6 L6 R6 | Double, Clear, Non-metal, Air, Exterior Clear Storm | 0 | 0 |  | 648.8593 | 0.83087 |  | 37.8062 | 0.048411 |  | 0 | 0 |  | 761.3986 | 0.97498 |  | 160.6029 | 0.20565 |  | 0 | 0 |  | 131.882 | 0.16888 |  | 0 | 0 | 0 | 0 | 0 | 233.2846 | 0.29872 |  | 99.9372 | 2774.2107 | 3.5524 |  | 27.2556 | 0.034901 |  | 2663.4299 | 3.4106 |  | 0 | 0 | 0 | 537.1993 | 0.68789 |  | 434.0383 | 0.55579 |  | 0 | 0 | 0 | 0 | 0 | 0 | 0 | 0 | 39131.7285 | 50.1086 |  | 0 | 6901.8237 | 8.8379 |  | 0 | 0 | 0 | 0 |  | 0 | 0 | 0 | 0 | 0 | 54544.043 | 54544.043 | 69.8442 |  | 8510.1977 | 8510.1977 | 0 | 46033.5522 | 0 | 1543.324 | 0 | 10494.7286 | 0 | 3448.9862 | 0 | 10494.7286 | 0 | 3250.4016 | 0 | 10494.7286 | 0 | 3623.0219 | 0 | 10494.7286 | 0 | 12038.0526 | 13943.7148 | 13745.1302 | 14117.7504
286334 | 0 | 242.131 | TRUE | 1138 | Non-CBSA East North Central | 5A | 5A | Hour23 | 3 | Cold | None | Standard Efficiency | East North Central | East North Central | Midwest | MI, Kalamazoo | Electric, 120% Usage | EnergyStar, 120% Usage | Yes | Gas, 120% Usage | 65F | Yes | 2F | Day Setup +2h | Double-Loaded Interior | G2600770 | G2600770, G26002102 | None | None | 20 ft^2 | Fiberglass | None | 2 ft | None | data/cambium/LRMER_MidCase_15_2025start,data/cambium/LRMER_LowRECost_15_2025start,data/cambium/LRMER_95DecarbBy2035_15_2025start,data/cambium/LRMER_LowRECost_25_2025start | kg/MWh,kg/MWh,kg/MWh,kg/MWh | /lib/resources/data/cambium/LRMER_MidCase_15_2025start/RFCMc.csv,/lib/resources/data/cambium/LRMER_LowRECost_15_2025start/RFCMc.csv,/lib/resources/data/cambium/LRMER_95DecarbBy2035_15_2025start/RFCMc.csv,/lib/resources/data/cambium/LRMER_LowRECost_25_2025start/RFCMc.csv | lb/MBtu,lb/MBtu,lb/MBtu,lb/MBtu | 195.9,195.9,195.9,195.9 | 147.3,147.3,147.3,147.3 | 177.8,177.8,177.8,177.8 | LRMER_MidCase_15_2025start,LRMER_LowRECost_15_2025start,LRMER_95DecarbBy2035_15_2025start,LRMER_LowRECost_25_2025start | CO2e,CO2e,CO2e,CO2e | 200.0,200.0,200.0,200.0 | 400%+ | RFCMc | None | Middle | None | Bottom | 24 | None | 20 to 49 Unit | Multifamily with 5+ units, 1-3 stories | Multi-Family with 5+ Units | 1000-1499 | 0-1499 | Slab | None | 3 | 3 | <8 | None | Brick | No | Electricity | 68F | No | 0F | None | No Exterior Use | Uninsulated | 200% Usage | Room AC, EER 9.8 | 40% Conditioned | Room AC | No | None | Yes | Electric Baseboard, 100% Efficiency | Non-Ducted Heating | Electricity Baseboard | None | None | None | No | None | None | None | None | 70000-79999 | 60000-79999 | 60000-99999 | 20 ACH50 | None | None | None | None | Finished, R-19 | Uninsulated | Brick, 12-in, 3-wythe, Uninsulated | Summer = 0.7, Winter = 0.85 | MISO | 100% Incandescent | 100% Usage | 100% Usage | CR04 | None | None | None | None | None | None | None | None | None | None | None | Cooling Season, 7 days/wk | 27 | 1 | East | None | 200% | 89% | G26002102 | In metro area, principal city | None | None | None | Hour8 | 104 | EF 17.6, 100% Usage | Asphalt Shingles, Medium | Stochastic | 1 | 1 | 2018 | 31 | 12 | 15 | None | MI | Renter | 1 | High | Occupied | 1960s | 1960-79 | Electric Standard | Electricity | No | Kalamazoo Battle Cr | 42.24 | -85.55 | F12 B12 L12 R12 | Single, Clear, Metal, Exterior Clear Storm | 67.9925 | 0.20374 |  | 347.5823 | 1.0415 |  | 20.2219 | 0.060595 |  | 0 | 0 |  | 629.5167 | 1.8863 |  | 0 | 0 |  | 0 | 0 |  | 0 | 0 |  | 0 | 2592.2136 | 0 | 0 | 2559.0966 | 156.793 | 0.46983 |  | 0 | 1465.0623 | 4.39 |  | 21.9803 | 0.065864 |  | 2655.517 | 7.9572 |  | 0 | 0 | 0 | 28.4279 | 0.085184 |  | 434.0383 | 1.3006 |  | 0 | 0 | 0 | 0 | 0 | 0 | 0 | 0 | 0 | 0 |  | 0 | 0 | 0 |  | 0 | 0 | 833.7872 | 2.4984 |  | 0 | 0 | 0 | 0 | 0 | 11812.5225 | 11812.5225 | 35.396 |  | 10978.7354 | 10978.7354 | 0 | 833.7872 | 0 | 1961.0926 | 0 | 190.0756 | 0 | 4430.756 | 0 | 190.0756 | 0 | 4150.059 | 0 | 190.0756 | 0 | 4631.3863 | 0 | 190.0756 | 0 | 2151.1682 | 4620.8317 | 4340.1346 | 4821.4619
286336 | 0 | 242.131 | TRUE | 853 | Non-CBSA East North Central | 5A | 5A | Hour3 | 1 | Cold | None | None | East North Central | East North Central | Midwest | MI, Grand Rapids | Electric, 100% Usage | Standard, 100% Usage | Yes | Electric, 100% Usage | 65F | No | 0F | None | Double-Loaded Interior | G2600810 | G2600810, G26001002 | None | 290 Rated kWh, 100% Usage | 20 ft^2 | Fiberglass | None | 2 ft | None | data/cambium/LRMER_MidCase_15_2025start,data/cambium/LRMER_LowRECost_15_2025start,data/cambium/LRMER_95DecarbBy2035_15_2025start,data/cambium/LRMER_LowRECost_25_2025start | kg/MWh,kg/MWh,kg/MWh,kg/MWh | /lib/resources/data/cambium/LRMER_MidCase_15_2025start/RFCMc.csv,/lib/resources/data/cambium/LRMER_LowRECost_15_2025start/RFCMc.csv,/lib/resources/data/cambium/LRMER_95DecarbBy2035_15_2025start/RFCMc.csv,/lib/resources/data/cambium/LRMER_LowRECost_25_2025start/RFCMc.csv | lb/MBtu,lb/MBtu,lb/MBtu,lb/MBtu | 195.9,195.9,195.9,195.9 | 147.3,147.3,147.3,147.3 | 177.8,177.8,177.8,177.8 | LRMER_MidCase_15_2025start,LRMER_LowRECost_15_2025start,LRMER_95DecarbBy2035_15_2025start,LRMER_LowRECost_25_2025start | CO2e,CO2e,CO2e,CO2e | 200.0,200.0,200.0,200.0 | 200-300% | RFCMc | None | Left | None | Bottom | 4 | None | 3 or 4 Unit | Multifamily with 2-4 Units | Multi-Family with 2 - 4 Units | 750-999 | 0-1499 | Unheated Basement | None | 2 | 2 | <8 | None | Brick | No | Natural Gas | 65F | No | 0F | None | No Exterior Use | Uninsulated | 100% Usage | Room AC, EER 12.0 | 40% Conditioned | Room AC | No | Heating Only | No | Shared Heating | Non-Ducted Heating | Natural Gas Shared Heating | None | None | Boiler Baseboards Heating Only, Natural Gas | No | None | None | None | None | 25000-29999 | 20000-39999 | 20000-39999 | 15 ACH50 | None | Uninsulated | Uninsulated | Uninsulated | Finished, R-7 | None | Brick, 12-in, 3-wythe, Uninsulated | Summer = 0.7, Winter = 0.85 | MISO | 100% Incandescent | 100% Usage | 100% Usage | CR04 | None | None | EF 12, National Average | None | None | None | None | None | None | None | Typical Efficiency | Cooling Season, 7 days/wk | 27 | 1 | South | None | 100% | 96% | G26001002 | In metro area, not/partially in principal city | None | None | None | Hour14 | 103 | EF 17.6, 100% Usage | Composition Shingles | Stochastic | 1 | 1 | 2018 | 31 | 12 | 15 | None | MI | Renter | 1 | Medium | Occupied | 1960s | 1960-79 | Natural Gas Standard | Natural Gas | No | Grand Rapids Kent C | 42.88 | -85.52 | F12 B12 L12 R12 | Double, Clear, Metal, Air | 0 | 0 |  | 552.439 | 2.2085 |  | 20.808 | 0.083183 |  | 0 | 0 |  | 693.6992 | 2.7732 |  | 60.3726 | 0.24135 |  | 319.7405 | 1.2782 |  | 128.9513 | 0.5155 |  | 0 | 0 | 0 | 0 | 0 | 142.7256 | 0.57057 |  | 0 | 1220.3479 | 4.8785 |  | 16.412 | 0.065609 |  | 1328.1981 | 5.3097 |  | 0 | 0 | 0 | 346.9961 | 1.3872 |  | 434.0383 | 1.7351 |  | 258.1956 | 0 | 0 | 0 | 0 | 0 | 0 | 0 | 11948.5075 | 47.766 |  | 0 | 3343.0617 | 13.3644 |  | 0 | 0 | 0 | 0 |  | 0 | 0 | 0 | 0 | 0 | 20814.2005 | 20814.2005 | 83.208 |  | 5522.6312 | 5522.6312 | 0 | 15291.5692 | 0 | 996.7248 | 0 | 3486.1735 | 0 | 2238.1118 | 0 | 3486.1735 | 0 | 2111.5469 | 0 | 3486.1735 | 0 | 2342.1487 | 0 | 3486.1735 | 0 | 4482.8983 | 5724.2854 | 5597.7204 | 5828.3222
286350 | 0 | 242.131 | TRUE | 1220 | CBSA Detroit-Warren-Dearborn, MI | 5A | 5A | Hour7 | 3 | Cold | None | Standard Efficiency | East North Central | East North Central | Midwest | Not in a census Place | Electric, 120% Usage | EnergyStar, 120% Usage | Yes | Gas, 120% Usage | 70F | No | 0F | None | Not Applicable | G2601250 | G2601250, G26002901 | None | 318 Rated kWh, 120% Usage | 20 ft^2 | Fiberglass | 0% Leakage, Uninsulated | 2 ft | None | data/cambium/LRMER_MidCase_15_2025start,data/cambium/LRMER_LowRECost_15_2025start,data/cambium/LRMER_95DecarbBy2035_15_2025start,data/cambium/LRMER_LowRECost_25_2025start | kg/MWh,kg/MWh,kg/MWh,kg/MWh | /lib/resources/data/cambium/LRMER_MidCase_15_2025start/RFCMc.csv,/lib/resources/data/cambium/LRMER_LowRECost_15_2025start/RFCMc.csv,/lib/resources/data/cambium/LRMER_95DecarbBy2035_15_2025start/RFCMc.csv,/lib/resources/data/cambium/LRMER_LowRECost_25_2025start/RFCMc.csv | lb/MBtu,lb/MBtu,lb/MBtu,lb/MBtu | 195.9,195.9,195.9,195.9 | 147.3,147.3,147.3,147.3 | 177.8,177.8,177.8,177.8 | LRMER_MidCase_15_2025start,LRMER_LowRECost_15_2025start,LRMER_95DecarbBy2035_15_2025start,LRMER_LowRECost_25_2025start | CO2e,CO2e,CO2e,CO2e | 200.0,200.0,200.0,200.0 | 200-300% | RFCMc | Vented Attic | None | None | None | None | None | Single-Family Detached | Single-Family Detached | Single-Family Detached | 1000-1499 | 0-1499 | Heated Basement | None | 1 | 1 | <8 | None | Brick | No | Electricity | 68F | Yes | 3F | Night +3h | No Exterior Use | Uninsulated | 200% Usage | AC, SEER 10 | 100% Conditioned | Central AC | Yes | None | No | Electric Furnace, 100% AFUE | Ducted Heating | Electricity Electric Furnace | None | None | None | No | None | None | None | None | 70000-79999 | 60000-79999 | 60000-99999 | 15 ACH50 | R-30 | Uninsulated | Wall R-10, Exterior | R-10, Exterior | Unfinished, Uninsulated | None | Brick, 12-in, 3-wythe, R-19 | Summer = 0.7, Winter = 0.85 | MISO | 100% Incandescent | 100% Usage | 100% Usage | CR04 | None | None | None | None | None | None | None | None | None | None | None | Cooling Season, 7 days/wk | Left/Right at 15ft | 5 | South | None | 200% | 85% | G26002901 | In metro area, not/partially in principal city | None | None | No | Hour0 | 103 | EF 17.6, 100% Usage | Composition Shingles | Stochastic | 1 | 1 | 2018 | 31 | 12 | 15 | None | MI | Owner | 1 | High | Occupied | 1990s | 1980-99 | Natural Gas Standard | Natural Gas | Yes | Oakland Co Intl | 42.67 | -83.42 | F30 B30 L30 R30 | Double, Clear, Non-metal, Air | 67.9925 | 0.19004 |  | 927.863 | 2.5935 |  | 54.2181 | 0.15154 |  | 512.5813 | 1.4327 |  | 2791.2089 | 7.8017 |  | 250.8688 | 0.7012 |  | 0 | 0 |  | 181.1179 | 0.50624 |  | 0 | 7814.447 | 0 | 0 | 0 | 160.896 | 0.44972 |  | 0 | 1535.3993 | 4.2916 |  | 21.9803 | 0.061437 |  | 5095.9198 | 14.2435 |  | 0 | 0 | 0 | 49.8221 | 0.13926 |  | 434.0383 | 1.2132 |  | 0 | 0 | 0 | 0 | 0 | 0 | 0 | 0 | 0 | 0 |  | 0 | 14377.4806 | 40.1862 |  | 0 | 0 | 1457.7355 | 4.0745 |  | 0 | 0 | 0 | 0 | 0 | 35733.8625 | 35733.8625 | 99.8791 |  | 19898.6464 | 19898.6464 | 0 | 15834.923 | 0 | 3620.5262 | 0 | 3610.0609 | 0 | 8105.4144 | 0 | 3610.0609 | 0 | 7590.3313 | 0 | 3610.0609 | 0 | 8463.6376 | 0 | 3610.0609 | 0 | 7230.5871 | 11715.4754 | 11200.3922 | 12073.6986
286357 | 0 | 242.131 | TRUE | 1690 | Non-CBSA East North Central | 6A | 6A | Hour4 | 4 | Cold | None | Standard Efficiency, No usage | East North Central | East North Central | Midwest | Not in a census Place | Propane, 100% Usage | Standard, 100% Usage | Yes | Propane, 100% Usage | 76F | No | 0F | None | Not Applicable | G2601070 | G2601070, G26001100 | None | 318 Rated kWh, 100% Usage | 20 ft^2 | Fiberglass | None | 2 ft | None | data/cambium/LRMER_MidCase_15_2025start,data/cambium/LRMER_LowRECost_15_2025start,data/cambium/LRMER_95DecarbBy2035_15_2025start,data/cambium/LRMER_LowRECost_25_2025start | kg/MWh,kg/MWh,kg/MWh,kg/MWh | /lib/resources/data/cambium/LRMER_MidCase_15_2025start/RFCMc.csv,/lib/resources/data/cambium/LRMER_LowRECost_15_2025start/RFCMc.csv,/lib/resources/data/cambium/LRMER_95DecarbBy2035_15_2025start/RFCMc.csv,/lib/resources/data/cambium/LRMER_LowRECost_25_2025start/RFCMc.csv | lb/MBtu,lb/MBtu,lb/MBtu,lb/MBtu | 195.9,195.9,195.9,195.9 | 147.3,147.3,147.3,147.3 | 177.8,177.8,177.8,177.8 | LRMER_MidCase_15_2025start,LRMER_LowRECost_15_2025start,LRMER_95DecarbBy2035_15_2025start,LRMER_LowRECost_25_2025start | CO2e,CO2e,CO2e,CO2e | 200.0,200.0,200.0,200.0 | 150-200% | RFCMc | Vented Attic | None | None | None | None | None | Single-Family Detached | Single-Family Detached | Single-Family Detached | 1500-1999 | 1500-2499 | Unheated Basement | None | 2 | 2 | <8 | Wood, Medium/Dark | Wood Frame | No | Propane | 55F | No | 0F | None | No Exterior Use | Uninsulated | 100% Usage | None | None | None | No | None | No | Fuel Wall/Floor Furnace, 68% AFUE | Non-Ducted Heating | Propane Fuel Wall/Floor Furnace | None | None | None | No | None | None | None | None | 40000-44999 | 40000-59999 | 40000-59999 | 10 ACH50 | R-38 | Ceiling R-13 | Uninsulated | Uninsulated | Unfinished, Uninsulated | None | Wood Stud, R-11 | Summer = 0.7, Winter = 0.85 | MISO | 100% Incandescent | 100% Usage | 100% Usage | CR04 | None | None | EF 12, National Average | None | None | None | None | None | None | None | None | Cooling Season, 7 days/wk | Left/Right at 15ft | 4 | North | None | 100% | 85% | G26001100 | Not/partially in metro area | None | None | No | Hour16 | 103 | EF 17.6, 100% Usage | Asphalt Shingles, Medium | Stochastic | 1 | 1 | 2018 | 31 | 12 | 15 | None | MI | Renter | 1 | Medium | Vacant | 1990s | 1980-99 | Electric Standard | Electricity | Yes | Roben Hood | 43.72 | -85.5 | F9 B9 L9 R9 | Double, Clear, Non-metal, Air | 0 | 0 |  | 0 | 0 |  | 0 | 0 |  | 0 | 0 |  | 0 | 0 |  | 0 | 0 |  | 319.7405 | 0.64516 |  | 0 | 0 |  | 0 | 0 | 0 | 0 | 356.3744 | 0 | 0 |  | 0 | 0 | 0 |  | 21.9803 | 0.044351 |  | 0 | 0 |  | 0 | 0 | 0 | 0 | 0 |  | 434.0383 | 0.87578 |  | 0 | 0 | 0 | 0 | 0 | 0 | 0 | 0 | 0 | 0 |  | 0 | 0 | 0 |  | 0 | 0 | 0 | 0 |  | 0 | 0 | 14148.8851 | 0 | 0 | 15281.0187 | 15281.0187 | 30.8333 |  | 1132.1335 | 1132.1335 | 0 | 0 | 14148.8851 | 203.2552 | 0 | 0 | 3893.5385 | 462.1045 | 0 | 0 | 3893.5385 | 431.6811 | 0 | 0 | 3893.5385 | 480.0944 | 0 | 0 | 3893.5385 | 4096.7937 | 4355.643 | 4325.2196 | 4373.6329
286490 | 0 | 242.131 | TRUE | 1220 | Non-CBSA East North Central | 5A | 5A | Hour3 | 3 | Cold | None | Standard Efficiency | East North Central | East North Central | Midwest | In another census Place | Gas, 100% Usage | EnergyStar, 100% Usage | Yes | Gas, 100% Usage | 70F | No | 0F | None | Not Applicable | G2600910 | G2600910, G26002500 | None | None | 20 ft^2 | Fiberglass | 10% Leakage, Uninsulated | 2 ft | None | data/cambium/LRMER_MidCase_15_2025start,data/cambium/LRMER_LowRECost_15_2025start,data/cambium/LRMER_95DecarbBy2035_15_2025start,data/cambium/LRMER_LowRECost_25_2025start | kg/MWh,kg/MWh,kg/MWh,kg/MWh | /lib/resources/data/cambium/LRMER_MidCase_15_2025start/RFCMc.csv,/lib/resources/data/cambium/LRMER_LowRECost_15_2025start/RFCMc.csv,/lib/resources/data/cambium/LRMER_95DecarbBy2035_15_2025start/RFCMc.csv,/lib/resources/data/cambium/LRMER_LowRECost_25_2025start/RFCMc.csv | lb/MBtu,lb/MBtu,lb/MBtu,lb/MBtu | 195.9,195.9,195.9,195.9 | 147.3,147.3,147.3,147.3 | 177.8,177.8,177.8,177.8 | LRMER_MidCase_15_2025start,LRMER_LowRECost_15_2025start,LRMER_95DecarbBy2035_15_2025start,LRMER_LowRECost_25_2025start | CO2e,CO2e,CO2e,CO2e | 200.0,200.0,200.0,200.0 | 300-400% | RFCMc | Vented Attic | None | None | None | None | None | Single-Family Detached | Single-Family Detached | Single-Family Detached | 1000-1499 | 0-1499 | Vented Crawlspace | None | 1 | 1 | <8 | Vinyl, Light | Brick | No | Natural Gas | 70F | Yes | 6F | Day and Night +1h | No Exterior Use | Uninsulated | 100% Usage | AC, SEER 10 | 100% Conditioned | Central AC | Yes | None | No | Fuel Furnace, 80% AFUE | Ducted Heating | Natural Gas Fuel Furnace | None | None | None | No | None | None | None | None | 60000-69999 | 60000-79999 | 60000-99999 | 30 ACH50 | R-7 | Uninsulated | Uninsulated | Uninsulated | Unfinished, Uninsulated | None | Brick, 12-in, 3-wythe, Uninsulated | Summer = 0.7, Winter = 0.85 | MISO | 100% Incandescent | 100% Usage | 100% Usage | CR04 | None | None | None | Gas Fireplace | None | None | None | None | None | None | None | Cooling Season, 7 days/wk | Left/Right at 15ft | 2 | West | None | 100% | 85% | G26002500 | Not/partially in metro area | None | None | No | Hour13 | 103 | EF 17.6, 100% Usage | Composition Shingles | Stochastic | 1 | 1 | 2018 | 31 | 12 | 15 | None | MI | Renter | 1 | Medium | Occupied | <1940 | <1940 | Electric Standard | Electricity | Yes | Lenawee Co | 41.87 | -84.08 | F9 B9 L9 R9 | Double, Clear, Non-metal, Air | 67.9925 | 0.19004 |  | 35.7547 | 0.099937 |  | 23.4457 | 0.065533 |  | 539.5438 | 1.5081 |  | 3213.2312 | 8.9812 |  | 0 | 0 |  | 0 | 0 |  | 963.0315 | 2.6918 |  | 0 | 0 | 0 | 0 | 2444.5058 | 160.896 | 0.44972 |  | 0 | 1535.3993 | 4.2916 |  | 21.9803 | 0.061437 |  | 1790.6642 | 5.0051 |  | 0 | 0 | 0 | 27.8418 | 0.07782 |  | 434.0383 | 1.2132 |  | 0 | 0 | 0 | 0 | 475.0682 | 1460.9593 | 0 | 0 | 37888.521 | 105.9015 |  | 0 | 0 | 0 |  | 0 | 0 | 813.5653 | 2.274 |  | 0 | 0 | 0 | 0 | 0 | 51896.4389 | 51896.4389 | 145.0548 |  | 11258.3252 | 11258.3252 | 0 | 40638.1138 | 0 | 2035.3293 | 0 | 9264.6355 | 0 | 4524.8461 | 0 | 9264.6355 | 0 | 4315.8638 | 0 | 9264.6355 | 0 | 4715.8674 | 0 | 9264.6355 | 0 | 11299.9648 | 13789.4816 | 13580.4993 | 13980.5029
286547 | 0 | 242.131 | TRUE | 1690 | Non-CBSA East North Central | 6A | 6A | Hour11 | 3 | Cold | None | Standard Efficiency, No usage | East North Central | East North Central | Midwest | In another census Place | None | None | None | Electric, 80% Usage | 72F | No | 0F | None | Not Applicable | G2601030 | G2601030, G26000100 | None | 290 Rated kWh, 80% Usage | 20 ft^2 | Fiberglass | 10% Leakage, Uninsulated | 2 ft | None | data/cambium/LRMER_MidCase_15_2025start,data/cambium/LRMER_LowRECost_15_2025start,data/cambium/LRMER_95DecarbBy2035_15_2025start,data/cambium/LRMER_LowRECost_25_2025start | kg/MWh,kg/MWh,kg/MWh,kg/MWh | /lib/resources/data/cambium/LRMER_MidCase_15_2025start/MROEc.csv,/lib/resources/data/cambium/LRMER_LowRECost_15_2025start/MROEc.csv,/lib/resources/data/cambium/LRMER_95DecarbBy2035_15_2025start/MROEc.csv,/lib/resources/data/cambium/LRMER_LowRECost_25_2025start/MROEc.csv | lb/MBtu,lb/MBtu,lb/MBtu,lb/MBtu | 195.9,195.9,195.9,195.9 | 147.3,147.3,147.3,147.3 | 177.8,177.8,177.8,177.8 | LRMER_MidCase_15_2025start,LRMER_LowRECost_15_2025start,LRMER_95DecarbBy2035_15_2025start,LRMER_LowRECost_25_2025start | CO2e,CO2e,CO2e,CO2e | 200.0,200.0,200.0,200.0 | 400%+ | MROEc | Vented Attic | None | None | None | None | None | Single-Family Detached | Single-Family Detached | Single-Family Detached | 1500-1999 | 1500-2499 | Vented Crawlspace | None | 1 | 1 | <8 | None | Brick | No | Fuel Oil | 55F | Yes | 3F | Day +4h | No Exterior Use | Uninsulated | 50% Usage | AC, SEER 15 | 100% Conditioned | Central AC | Yes | None | No | Fuel Furnace, 80% AFUE | Ducted Heating | Fuel Oil Fuel Furnace | None | None | None | No | None | None | None | None | 60000-69999 | 60000-79999 | 60000-99999 | 40 ACH50 | R-13 | Uninsulated | Uninsulated | Uninsulated | Unfinished, Uninsulated | None | Brick, 12-in, 3-wythe, Uninsulated | Summer = 0.7, Winter = 0.85 | MISO | 100% CFL | 100% Usage | 100% Usage | CR04 | None | None | EF 12, National Average | None | None | None | Electric | None | None | None | None | Cooling Season, 7 days/wk | Left/Right at 15ft | 2 | Southwest | None | 50% | 85% | G26000100 | Not/partially in metro area | None | None | No | Hour17 | 74 | EF 17.6, 100% Usage | Asphalt Shingles, Medium | Stochastic | 1 | 1 | 2018 | 31 | 12 | 15 | None | MI | Owner | 1 | Low | Vacant | <1940 | <1940 | Natural Gas Standard | Natural Gas | Yes | Sawyer Intl | 46.35 | -87.38 | F18 B18 L18 R18 | Double, Low-E, Non-metal, Air, M-Gain | 0 | 0 |  | 0 | 0 |  | 0 | 0 |  | 38.6854 | 0.078057 |  | 888.2984 | 1.7924 |  | 0 | 0 |  | 319.7405 | 0.64516 |  | 1372.7449 | 2.7699 |  | 0 | 0 | 897.3836 | 886.54 | 0 | 0 | 0 |  | 0 | 0 | 0 |  | 21.9803 | 0.044351 |  | 0 | 0 |  | 0 | 0 | 0 | 0 | 0 |  | 434.0383 | 0.87578 |  | 0 | 0 | 53175.108 | 0 | 0 | 0 | 0 | 0 | 0 | 0 |  | 0 | 1721.7925 | 3.4741 |  | 0 | 0 | 0 | 0 |  | 0 | 0 | 0 | 0 | 0 | 59756.312 | 59756.312 | 120.5734 |  | 4859.4114 | 4859.4114 | 53175.108 | 1721.7925 | 0 | 870.6134 | 16122.5956 | 392.5484 | 0 | 1433.6562 | 16122.5956 | 392.5484 | 0 | 1314.0721 | 16122.5956 | 392.5484 | 0 | 1765.7562 | 16122.5956 | 392.5484 | 0 | 17385.7574 | 17948.8002 | 17829.216 | 18280.9001
286576 | 0 | 242.131 | TRUE | 1202 | CBSA Detroit-Warren-Dearborn, MI | 5A | 5A | Hour7 | 2 | Cold | None | Standard Efficiency | East North Central | East North Central | Midwest | Not in a census Place | Electric, 80% Usage | Standard, 80% Usage | Yes | Gas, 80% Usage | 78F | Yes | 2F | Day and Night Setup -1h | Not Applicable | G2600990 | G2600990, G26003004 | None | 318 Rated kWh, 80% Usage | 20 ft^2 | Fiberglass | 30% Leakage, R-4 | 2 ft | None | data/cambium/LRMER_MidCase_15_2025start,data/cambium/LRMER_LowRECost_15_2025start,data/cambium/LRMER_95DecarbBy2035_15_2025start,data/cambium/LRMER_LowRECost_25_2025start | kg/MWh,kg/MWh,kg/MWh,kg/MWh | /lib/resources/data/cambium/LRMER_MidCase_15_2025start/RFCMc.csv,/lib/resources/data/cambium/LRMER_LowRECost_15_2025start/RFCMc.csv,/lib/resources/data/cambium/LRMER_95DecarbBy2035_15_2025start/RFCMc.csv,/lib/resources/data/cambium/LRMER_LowRECost_25_2025start/RFCMc.csv | lb/MBtu,lb/MBtu,lb/MBtu,lb/MBtu | 195.9,195.9,195.9,195.9 | 147.3,147.3,147.3,147.3 | 177.8,177.8,177.8,177.8 | LRMER_MidCase_15_2025start,LRMER_LowRECost_15_2025start,LRMER_95DecarbBy2035_15_2025start,LRMER_LowRECost_25_2025start | CO2e,CO2e,CO2e,CO2e | 200.0,200.0,200.0,200.0 | 400%+ | RFCMc | Vented Attic | None | Middle | None | None | 8 | Single-Family Attached | Single-Family Attached | Single-Family Attached | 1000-1499 | 0-1499 | Slab | None | 1 | 1 | <8 | Vinyl, Light | Brick | No | Natural Gas | 72F | No | 0F | None | No Exterior Use | Uninsulated | 50% Usage | AC, SEER 13 | 100% Conditioned | Central AC | Yes | None | No | Fuel Furnace, 80% AFUE | Ducted Heating | Natural Gas Fuel Furnace | None | None | None | No | None | None | None | None | 70000-79999 | 60000-79999 | 60000-99999 | 20 ACH50 | R-49 | None | None | None | Unfinished, Uninsulated | Uninsulated | Brick, 12-in, 3-wythe, Uninsulated | Summer = 0.7, Winter = 0.85 | MISO | 100% LED | 100% Usage | 100% Usage | CR04 | None | None | None | None | None | None | None | None | None | None | Typical Efficiency | Cooling Season, 7 days/wk | 7 | 2 | Northeast | None | 50% | 104% | G26003004 | In metro area, not/partially in principal city | None | None | No | Hour19 | 103 | EF 17.6, 100% Usage | Composition Shingles | Stochastic | 1 | 1 | 2018 | 31 | 12 | 15 | None | MI | Owner | 1 | Low | Occupied | 1960s | 1960-79 | Natural Gas Standard | Natural Gas | Yes | Selfridge Angb | 42.6 | -82.83 | F6 B6 L6 R6 | Double, Low-E, Non-metal, Air, M-Gain | 67.9925 | 0.19289 |  | 564.1618 | 1.6005 |  | 21.1011 | 0.059863 |  | 51.2874 | 0.1455 |  | 613.9839 | 1.7418 |  | 70.9232 | 0.2012 |  | 0 | 0 |  | 561.5242 | 1.593 |  | 0 | 0 | 0 | 0 | 0 | 26.6695 | 0.07566 |  | 0 | 371.321 | 1.0534 |  | 16.412 | 0.04656 |  | 967.7207 | 2.7454 |  | 0 | 0 | 0 | 21.3942 | 0.060694 |  | 434.0383 | 1.2313 |  | 312.7068 | 0 | 0 | 0 | 0 | 0 | 0 | 0 | 22235.8882 | 63.0818 |  | 0 | 2841.6171 | 8.0615 |  | 0 | 0 | 624.8275 | 1.7726 |  | 0 | 0 | 0 | 0 | 0 | 29803.5694 | 29803.5694 | 84.5509 |  | 4101.2366 | 4101.2366 | 0 | 25702.3328 | 0 | 735.5127 | 0 | 5859.6015 | 0 | 1652.8298 | 0 | 5859.6015 | 0 | 1556.3856 | 0 | 5859.6015 | 0 | 1729.3722 | 0 | 5859.6015 | 0 | 6595.1142 | 7512.4313 | 7415.9871 | 7588.9737
286601 | 0 | 242.131 | TRUE | 1138 | CBSA Detroit-Warren-Dearborn, MI | 5A | 5A | Hour12 | 2 | Cold | None | Standard Efficiency | East North Central | East North Central | Midwest | In another census Place | None | None | None | Gas, 80% Usage | 72F | No | 0F | None | Double-Loaded Interior | G2601250 | G2601250, G26002908 | None | None | 20 ft^2 | Fiberglass | 20% Leakage, Uninsulated | 2 ft | None | data/cambium/LRMER_MidCase_15_2025start,data/cambium/LRMER_LowRECost_15_2025start,data/cambium/LRMER_95DecarbBy2035_15_2025start,data/cambium/LRMER_LowRECost_25_2025start | kg/MWh,kg/MWh,kg/MWh,kg/MWh | /lib/resources/data/cambium/LRMER_MidCase_15_2025start/RFCMc.csv,/lib/resources/data/cambium/LRMER_LowRECost_15_2025start/RFCMc.csv,/lib/resources/data/cambium/LRMER_95DecarbBy2035_15_2025start/RFCMc.csv,/lib/resources/data/cambium/LRMER_LowRECost_25_2025start/RFCMc.csv | lb/MBtu,lb/MBtu,lb/MBtu,lb/MBtu | 195.9,195.9,195.9,195.9 | 147.3,147.3,147.3,147.3 | 177.8,177.8,177.8,177.8 | LRMER_MidCase_15_2025start,LRMER_LowRECost_15_2025start,LRMER_95DecarbBy2035_15_2025start,LRMER_LowRECost_25_2025start | CO2e,CO2e,CO2e,CO2e | 200.0,200.0,200.0,200.0 | 300-400% | RFCMc | None | Left | None | Bottom | 10 | None | 10 to 19 Unit | Multifamily with 5+ units, 1-3 stories | Multi-Family with 5+ Units | 1000-1499 | 0-1499 | Unheated Basement | None | 2 | 2 | <8 | None | Brick | No | Natural Gas | 68F | No | 0F | None | No Exterior Use | Uninsulated | 50% Usage | AC, SEER 13 | 100% Conditioned | Central AC | Yes | None | No | Fuel Boiler, 76% AFUE | Non-Ducted Heating | Natural Gas Fuel Boiler | None | None | None | No | None | None | None | None | 50000-59999 | 40000-59999 | 40000-59999 | 15 ACH50 | None | Uninsulated | Uninsulated | Uninsulated | Finished, R-30 | None | Brick, 12-in, 3-wythe, Uninsulated | Summer = 0.7, Winter = 0.85 | MISO | 100% CFL | 100% Usage | 100% Usage | CR04 | None | None | None | None | None | None | None | None | None | None | Typical Efficiency | Cooling Season, 7 days/wk | 7 | 2 | East | None | 50% | 89% | G26002908 | In metro area, not/partially in principal city | None | None | None | Hour10 | 103 | EF 15.9, 100% Usage | Asphalt Shingles, Medium | Stochastic | 1 | 1 | 2018 | 31 | 12 | 15 | None | MI | Renter | 1 | Low | Occupied | 1960s | 1960-79 | Natural Gas Standard | Natural Gas | No | Oakland Co Intl | 42.67 | -83.42 | F12 B12 L12 R12 | Single, Clear, Metal | 67.9925 | 0.20374 |  | 0 | 0 |  | 0 | 0 |  | 424.9531 | 1.2734 |  | 1505.5061 | 4.5112 |  | 0 | 0 |  | 0 | 0 |  | 111.367 | 0.33371 |  | 0 | 0 | 0 | 0 | 0 | 39.2715 | 0.11768 |  | 0 | 468.6206 | 1.4042 |  | 16.412 | 0.049178 |  | 745.8659 | 2.235 |  | 0 | 0 | 0 | 21.3942 | 0.064107 |  | 480.0504 | 1.4385 |  | 309.19 | 0 | 0 | 0 | 0 | 0 | 0 | 0 | 17408.1285 | 52.1632 |  | 0 | 2786.8128 | 8.3506 |  | 0 | 0 | 624.8275 | 1.8723 |  | 0 | 0 | 0 | 0 | 0 | 25010.392 | 25010.392 | 74.9433 |  | 4190.6232 | 4190.6232 | 0 | 20819.7688 | 0 | 774.313 | 0 | 4746.4804 | 0 | 1705.549 | 0 | 4746.4804 | 0 | 1631.6525 | 0 | 4746.4804 | 0 | 1770.0907 | 0 | 4746.4804 | 0 | 5520.7934 | 6452.0294 | 6378.1329 | 6516.5711
286624 | 0 | 242.131 | TRUE | 2176 | CBSA Detroit-Warren-Dearborn, MI | 5A | 5A | Hour23 | 5 | Cold | None | Standard Efficiency | East North Central | East North Central | Midwest | Not in a census Place | Gas, 80% Usage | EnergyStar, 80% Usage | Yes | Gas, 80% Usage | 78F | No | 0F | None | Not Applicable | G2600870 | G2600870, G26001701 | None | None | 20 ft^2 | Fiberglass | 0% Leakage, Uninsulated | 2 ft | None | data/cambium/LRMER_MidCase_15_2025start,data/cambium/LRMER_LowRECost_15_2025start,data/cambium/LRMER_95DecarbBy2035_15_2025start,data/cambium/LRMER_LowRECost_25_2025start | kg/MWh,kg/MWh,kg/MWh,kg/MWh | /lib/resources/data/cambium/LRMER_MidCase_15_2025start/RFCMc.csv,/lib/resources/data/cambium/LRMER_LowRECost_15_2025start/RFCMc.csv,/lib/resources/data/cambium/LRMER_95DecarbBy2035_15_2025start/RFCMc.csv,/lib/resources/data/cambium/LRMER_LowRECost_25_2025start/RFCMc.csv | lb/MBtu,lb/MBtu,lb/MBtu,lb/MBtu | 195.9,195.9,195.9,195.9 | 147.3,147.3,147.3,147.3 | 177.8,177.8,177.8,177.8 | LRMER_MidCase_15_2025start,LRMER_LowRECost_15_2025start,LRMER_95DecarbBy2035_15_2025start,LRMER_LowRECost_25_2025start | CO2e,CO2e,CO2e,CO2e | 200.0,200.0,200.0,200.0 | 400%+ | RFCMc | Vented Attic | None | None | None | None | None | Single-Family Detached | Single-Family Detached | Single-Family Detached | 2000-2499 | 1500-2499 | Heated Basement | 2 Car | 2 | 2 | <8 | None | Brick | No | Natural Gas | 70F | No | 0F | None | No Exterior Use | Uninsulated | 50% Usage | AC, SEER 13 | 100% Conditioned | Central AC | Yes | None | No | Fuel Furnace, 80% AFUE | Ducted Heating | Natural Gas Fuel Furnace | None | None | None | No | None | None | None | None | 80000-99999 | 80000-99999 | 60000-99999 | 20 ACH50 | R-30 | Uninsulated | Wall R-10, Exterior | R-10, Exterior | Unfinished, Uninsulated | None | Brick, 12-in, 3-wythe, R-15 | Summer = 0.7, Winter = 0.85 | MISO | 100% Incandescent | 100% Usage | 100% Usage | CR04 | None | None | EF 12, National Average | None | None | None | None | None | None | None | None | Cooling Season, 7 days/wk | Left/Right at 15ft | 2 | Northeast | None | 50% | 85% | G26001701 | In metro area, not/partially in principal city | None | None | No | Hour8 | 103 | EF 17.6, 100% Usage | Composition Shingles | Stochastic | 1 | 1 | 2018 | 31 | 12 | 15 | None | MI | Owner | 1 | Low | Occupied | 1990s | 1980-99 | Natural Gas Standard | Natural Gas | Yes | Oakland Co Intl | 42.67 | -83.42 | F18 B18 L18 R18 | Double, Clear, Non-metal, Air, Exterior Clear Storm | 67.9925 | 0.10655 |  | 28.721 | 0.045008 |  | 18.7565 | 0.029393 |  | 123.676 | 0.19381 |  | 1096.0858 | 1.7177 |  | 0 | 0 |  | 319.7405 | 0.50106 |  | 1043.333 | 1.635 |  | 0 | 0 | 0 | 0 | 0 | 208.6666 | 0.327 |  | 99.9372 | 2355.9983 | 3.6921 |  | 27.2556 | 0.042712 |  | 1017.2497 | 1.5941 |  | 0 | 0 | 0 | 22.2734 | 0.034905 |  | 434.0383 | 0.68018 |  | 0 | 0 | 0 | 0 | 380.1132 | 0 | 0 | 0 | 40808.3881 | 63.9506 |  | 0 | 2758.0918 | 4.3222 |  | 0 | 0 | 650.9108 | 1.02 |  | 0 | 0 | 0 | 0 | 0 | 51461.2284 | 51461.2284 | 80.6447 |  | 6863.7245 | 6863.7245 | 0 | 44597.5039 | 0 | 1244.8865 | 0 | 10167.2925 | 0 | 2782.1823 | 0 | 10167.2925 | 0 | 2622.7609 | 0 | 10167.2925 | 0 | 2909.9493 | 0 | 10167.2925 | 0 | 11412.179 | 12949.4748 | 12790.0534 | 13077.2418
286630 | 0 | 242.131 | TRUE | 1220 | Non-CBSA East North Central | 6A | 6A | Hour17 | 3 | Cold | None | Standard Efficiency, No usage | East North Central | East North Central | Midwest | Not in a census Place | None | EnergyStar, 120% Usage | Yes | Gas, 120% Usage | 80F | Yes | 5F | Day Setup | Not Applicable | G2601030 | G2601030, G26000100 | None | None | 20 ft^2 | Fiberglass | 0% Leakage, Uninsulated | 2 ft | None | data/cambium/LRMER_MidCase_15_2025start,data/cambium/LRMER_LowRECost_15_2025start,data/cambium/LRMER_95DecarbBy2035_15_2025start,data/cambium/LRMER_LowRECost_25_2025start | kg/MWh,kg/MWh,kg/MWh,kg/MWh | /lib/resources/data/cambium/LRMER_MidCase_15_2025start/MROEc.csv,/lib/resources/data/cambium/LRMER_LowRECost_15_2025start/MROEc.csv,/lib/resources/data/cambium/LRMER_95DecarbBy2035_15_2025start/MROEc.csv,/lib/resources/data/cambium/LRMER_LowRECost_25_2025start/MROEc.csv | lb/MBtu,lb/MBtu,lb/MBtu,lb/MBtu | 195.9,195.9,195.9,195.9 | 147.3,147.3,147.3,147.3 | 177.8,177.8,177.8,177.8 | LRMER_MidCase_15_2025start,LRMER_LowRECost_15_2025start,LRMER_95DecarbBy2035_15_2025start,LRMER_LowRECost_25_2025start | CO2e,CO2e,CO2e,CO2e | 200.0,200.0,200.0,200.0 | 0-100% | MROEc | Vented Attic | None | None | None | None | None | Single-Family Detached | Single-Family Detached | Single-Family Detached | 1000-1499 | 0-1499 | Heated Basement | None | 1 | 1 | <8 | None | Brick | No | Natural Gas | 55F | Yes | 3F | Day -4h | No Exterior Use | Uninsulated | 200% Usage | Room AC, EER 12.0 | <10% Conditioned | Room AC | Yes | None | No | Fuel Furnace, 92.5% AFUE | Ducted Heating | Natural Gas Fuel Furnace | None | None | None | No | None | None | None | None | 10000-14999 | <20000 | <20000 | 15 ACH50 | R-13 | Uninsulated | Uninsulated | Uninsulated | Unfinished, Uninsulated | None | Brick, 12-in, 3-wythe, Uninsulated | Summer = 0.7, Winter = 0.85 | MISO | 100% LED | 100% Usage | 100% Usage | CR04 | None | None | None | None | None | None | None | None | None | None | Typical Efficiency | Cooling Season, 7 days/wk | Left/Right at 15ft | 2 | East | None | 200% | 85% | G26000100 | Not/partially in metro area | None | None | No | Hour16 | 74 | EF 19.9, 100% Usage | Composition Shingles | Stochastic | 1 | 1 | 2018 | 31 | 12 | 15 | None | MI | Owner | 1 | High | Vacant | <1940 | <1940 | Natural Gas Standard | Natural Gas | Yes | Sawyer Intl | 46.35 | -87.38 | F18 B18 L18 R18 | Single, Clear, Non-metal | 0 | 0 |  | 0 | 0 |  | 0 | 0 |  | 0 | 0 |  | 10.2575 | 0.028671 |  | 0 | 0 |  | 0 | 0 |  | 411.1787 | 1.1493 |  | 0 | 0 | 0 | 0 | 0 | 0 | 0 |  | 0 | 0 | 0 |  | 21.9803 | 0.061437 |  | 0 | 0 |  | 0 | 0 | 0 | 0 | 0 |  | 400.042 | 1.1182 |  | 0 | 0 | 0 | 0 | 0 | 0 | 0 | 0 | 18367.057 | 51.3374 |  | 0 | 1660.8338 | 4.6422 |  | 0 | 0 | 0 | 0 |  | 0 | 0 | 0 | 0 | 0 | 20871.3493 | 20871.3493 | 58.3371 |  | 843.4585 | 843.4585 | 0 | 20027.8908 | 0 | 151.7711 | 0 | 4565.9479 | 0 | 255.7272 | 0 | 4565.9479 | 0 | 231.2595 | 0 | 4565.9479 | 0 | 312.5528 | 0 | 4565.9479 | 0 | 4717.719 | 4821.6751 | 4797.2074 | 4878.5007
286638 | 0 | 242.131 | TRUE | 1220 | Non-CBSA East North Central | 5A | 5A | Hour9 | 3 | Cold | None | None | East North Central | East North Central | Midwest | MI, Ann Arbor | Electric, 120% Usage | Standard, 120% Usage | Yes | Gas, 120% Usage | 68F | No | 0F | None | Not Applicable | G2601610 | G2601610, G26002702 | None | 290 Rated kWh, 120% Usage | 20 ft^2 | Fiberglass | 0% Leakage, Uninsulated | 2 ft | None | data/cambium/LRMER_MidCase_15_2025start,data/cambium/LRMER_LowRECost_15_2025start,data/cambium/LRMER_95DecarbBy2035_15_2025start,data/cambium/LRMER_LowRECost_25_2025start | kg/MWh,kg/MWh,kg/MWh,kg/MWh | /lib/resources/data/cambium/LRMER_MidCase_15_2025start/RFCMc.csv,/lib/resources/data/cambium/LRMER_LowRECost_15_2025start/RFCMc.csv,/lib/resources/data/cambium/LRMER_95DecarbBy2035_15_2025start/RFCMc.csv,/lib/resources/data/cambium/LRMER_LowRECost_25_2025start/RFCMc.csv | lb/MBtu,lb/MBtu,lb/MBtu,lb/MBtu | 195.9,195.9,195.9,195.9 | 147.3,147.3,147.3,147.3 | 177.8,177.8,177.8,177.8 | LRMER_MidCase_15_2025start,LRMER_LowRECost_15_2025start,LRMER_95DecarbBy2035_15_2025start,LRMER_LowRECost_25_2025start | CO2e,CO2e,CO2e,CO2e | 200.0,200.0,200.0,200.0 | 400%+ | RFCMc | Vented Attic | None | None | None | None | None | Single-Family Detached | Single-Family Detached | Single-Family Detached | 1000-1499 | 0-1499 | Heated Basement | None | 1 | 1 | <8 | None | Brick | No | Natural Gas | 75F | Yes | 3F | Night +5h | No Exterior Use | Uninsulated | 200% Usage | AC, SEER 13 | 60% Conditioned | Central AC | Yes | None | No | Fuel Furnace, 80% AFUE | Ducted Heating | Natural Gas Fuel Furnace | None | None | None | No | None | None | None | None | 120000-139999 | 120000-139999 | 100000-149999 | 25 ACH50 | R-13 | Uninsulated | Uninsulated | Uninsulated | Unfinished, Uninsulated | None | Brick, 12-in, 3-wythe, R-7 | Summer = 0.7, Winter = 0.85 | MISO | 100% CFL | 100% Usage | 100% Usage | CR04 | None | None | EF 12, National Average | None | None | None | None | None | None | None | Typical Efficiency | Cooling Season, 7 days/wk | Left/Right at 15ft | 2 | South | None | 200% | 85% | G26002702 | In metro area, not/partially in principal city | None | None | No | Hour7 | 103 | EF 17.6, 100% Usage | Composition Shingles | Stochastic | 1 | 1 | 2018 | 31 | 12 | 15 | None | MI | Owner | 1 | High | Occupied | 1970s | 1960-79 | Natural Gas Standard | Natural Gas | Yes | Ann Arbor Municipal | 42.22 | -83.75 | F18 B18 L18 R18 | Double, Clear, Non-metal, Air | 0 | 0 |  | 915.261 | 2.5582 |  | 34.2893 | 0.095841 |  | 47.4775 | 0.1327 |  | 1276.0314 | 3.5666 |  | 109.3155 | 0.30555 |  | 319.7405 | 0.8937 |  | 728.8678 | 2.0372 |  | 0 | 0 | 0 | 0 | 0 | 40.1507 | 0.11222 |  | 0 | 491.1871 | 1.3729 |  | 21.9803 | 0.061437 |  | 3581.6215 | 10.0109 |  | 0 | 0 | 0 | 33.4101 | 0.093384 |  | 434.0383 | 1.2132 |  | 327.0673 | 0 | 0 | 0 | 0 | 0 | 0 | 0 | 28633.0435 | 80.0317 |  | 0 | 7346.7056 | 20.5346 |  | 0 | 0 | 976.2197 | 2.7286 |  | 0 | 0 | 0 | 0 | 0 | 45316.4073 | 45316.4073 | 126.6631 |  | 8360.7315 | 8360.7315 | 0 | 36955.6758 | 0 | 1515.9615 | 0 | 8425.1589 | 0 | 3397.6518 | 0 | 8425.1589 | 0 | 3202.7128 | 0 | 8425.1589 | 0 | 3541.69 | 0 | 8425.1589 | 0 | 9941.1204 | 11822.8107 | 11627.8717 | 11966.849
286668 | 0 | 242.131 | TRUE | 2176 | Non-CBSA East North Central | 5A | 5A | Hour4 | 2 | Cold | None | Standard Efficiency | East North Central | East North Central | Midwest | MI, Battle Creek | Electric, 120% Usage | EnergyStar, 120% Usage | Yes | Gas, 120% Usage | 72F | No | 0F | None | Not Applicable | G2600250 | G2600250, G26002000 | None | None | 20 ft^2 | Fiberglass | 30% Leakage, Uninsulated | 2 ft | None | data/cambium/LRMER_MidCase_15_2025start,data/cambium/LRMER_LowRECost_15_2025start,data/cambium/LRMER_95DecarbBy2035_15_2025start,data/cambium/LRMER_LowRECost_25_2025start | kg/MWh,kg/MWh,kg/MWh,kg/MWh | /lib/resources/data/cambium/LRMER_MidCase_15_2025start/RFCMc.csv,/lib/resources/data/cambium/LRMER_LowRECost_15_2025start/RFCMc.csv,/lib/resources/data/cambium/LRMER_95DecarbBy2035_15_2025start/RFCMc.csv,/lib/resources/data/cambium/LRMER_LowRECost_25_2025start/RFCMc.csv | lb/MBtu,lb/MBtu,lb/MBtu,lb/MBtu | 195.9,195.9,195.9,195.9 | 147.3,147.3,147.3,147.3 | 177.8,177.8,177.8,177.8 | LRMER_MidCase_15_2025start,LRMER_LowRECost_15_2025start,LRMER_95DecarbBy2035_15_2025start,LRMER_LowRECost_25_2025start | CO2e,CO2e,CO2e,CO2e | 200.0,200.0,200.0,200.0 | 400%+ | RFCMc | Vented Attic | None | None | None | None | None | Single-Family Detached | Single-Family Detached | Single-Family Detached | 2000-2499 | 1500-2499 | Vented Crawlspace | None | 2 | 2 | <8 | Vinyl, Light | Wood Frame | No | Natural Gas | 72F | Yes | 6F | Day and Night -2h | No Exterior Use | Uninsulated | 200% Usage | None | None | None | Yes | None | No | Fuel Furnace, 80% AFUE | Ducted Heating | Natural Gas Fuel Furnace | None | None | None | No | None | None | None | None | 180000-199999 | 140000+ | 150000+ | 15 ACH50 | R-19 | Uninsulated | Uninsulated | Uninsulated | Unfinished, Uninsulated | None | Wood Stud, Uninsulated | Summer = 0.7, Winter = 0.85 | MISO | 100% Incandescent | 100% Usage | 100% Usage | CR04 | None | None | EF 12, National Average | None | None | None | None | None | None | None | None | Cooling Season, 7 days/wk | Left/Right at 15ft | 2 | North | None | 200% | 85% | G26002000 | In metro area, not/partially in principal city | None | None | No | Hour8 | 103 | EF 17.6, 100% Usage | Asphalt Shingles, Medium | Stochastic | 1 | 1 | 2018 | 31 | 12 | 15 | None | MI | Owner | 1 | High | Occupied | 1960s | 1960-79 | Electric Standard | Electricity | Yes | W K Kellogg | 42.31 | -85.25 | F15 B15 L15 R15 | Single, Clear, Non-metal, Exterior Clear Storm | 67.9925 | 0.10655 |  | 480.0504 | 0.75228 |  | 28.1348 | 0.04409 |  | 0 | 0 |  | 0 | 0 |  | 0 | 0 |  | 319.7405 | 0.50106 |  | 1654.0931 | 2.5921 |  | 0 | 0 | 0 | 0 | 4449.6981 | 208.6666 | 0.327 |  | 0 | 2355.9983 | 3.6921 |  | 16.412 | 0.025719 |  | 4069.2918 | 6.377 |  | 0 | 0 | 0 | 33.4101 | 0.052357 |  | 434.0383 | 0.68018 |  | 0 | 0 | 0 | 0 | 0 | 0 | 0 | 0 | 64785.9977 | 101.5259 |  | 0 | 0 | 0 |  | 0 | 0 | 976.2197 | 1.5298 |  | 0 | 0 | 0 | 0 | 0 | 79879.7439 | 79879.7439 | 125.1792 |  | 14117.5265 | 14117.5265 | 0 | 65762.2174 | 0 | 2523.8415 | 0 | 14992.4194 | 0 | 5708.2227 | 0 | 14992.4194 | 0 | 5339.0426 | 0 | 14992.4194 | 0 | 5991.2204 | 0 | 14992.4194 | 0 | 17516.2609 | 20700.6422 | 20331.462 | 20983.6398
286680 | 0 | 242.131 | TRUE | 617 | Non-CBSA East North Central | 5A | 5A | Hour21 | 1 | Cold | None | Standard Efficiency, No usage | East North Central | East North Central | Midwest | MI, Kalamazoo | None | None | None | Electric, 100% Usage | 72F | No | 0F | None | Double-Loaded Interior | G2600770 | G2600770, G26002102 | None | 290 Rated kWh, 100% Usage | 20 ft^2 | Fiberglass | None | 2 ft | None | data/cambium/LRMER_MidCase_15_2025start,data/cambium/LRMER_LowRECost_15_2025start,data/cambium/LRMER_95DecarbBy2035_15_2025start,data/cambium/LRMER_LowRECost_25_2025start | kg/MWh,kg/MWh,kg/MWh,kg/MWh | /lib/resources/data/cambium/LRMER_MidCase_15_2025start/RFCMc.csv,/lib/resources/data/cambium/LRMER_LowRECost_15_2025start/RFCMc.csv,/lib/resources/data/cambium/LRMER_95DecarbBy2035_15_2025start/RFCMc.csv,/lib/resources/data/cambium/LRMER_LowRECost_25_2025start/RFCMc.csv | lb/MBtu,lb/MBtu,lb/MBtu,lb/MBtu | 195.9,195.9,195.9,195.9 | 147.3,147.3,147.3,147.3 | 177.8,177.8,177.8,177.8 | LRMER_MidCase_15_2025start,LRMER_LowRECost_15_2025start,LRMER_95DecarbBy2035_15_2025start,LRMER_LowRECost_25_2025start | CO2e,CO2e,CO2e,CO2e | 200.0,200.0,200.0,200.0 | 0-100% | RFCMc | None | Middle | None | Middle | 323 | None | 50 or more Unit | Multifamily with 5+ units, 8+ stories | Multi-Family with 5+ Units | 500-749 | 0-1499 | Slab | None | 9 | 4+ | 8+ | Aluminum, Light | Steel Frame | No | Electricity | 55F | No | 0F | None | No Exterior Use | Uninsulated | 100% Usage | Room AC, EER 10.7 | 40% Conditioned | Room AC | No | Heating Only | No | Shared Heating | Non-Ducted Heating | Electricity Shared Heating | None | None | Boiler Baseboards Heating Only, Electricity | No | None | None | None | None | 10000-14999 | <20000 | <20000 | 15 ACH50 | None | None | None | None | Finished, R-30 | Uninsulated | Wood Stud, R-7 | Summer = 0.7, Winter = 0.85 | MISO | 100% Incandescent | 100% Usage | 100% Usage | CR04 | None | None | None | Gas Fireplace | None | None | None | None | None | None | Typical Efficiency | Cooling Season, 7 days/wk | 12 | 1 | Northwest | None | 100% | 89% | G26002102 | In metro area, principal city | None | None | None | Hour7 | 104 | EF 15.9, 100% Usage | Asphalt Shingles, Medium | Stochastic | 1 | 1 | 2018 | 31 | 12 | 15 | None | MI | Renter | 1 | Medium | Vacant | 1970s | 1960-79 | Electric Premium | Electricity | No | Kalamazoo Battle Cr | 42.24 | -85.55 | F30 B30 L30 R30 | Double, Clear, Metal, Air | 0 | 0 |  | 0 | 0 |  | 0 | 0 |  | 0 | 0 |  | 175.2565 | 0.9686 |  | 0 | 0 |  | 0 | 0 |  | 50.4082 | 0.27859 |  | 0 | 1163.1991 | 0 | 0 | 211.0112 | 0 | 0 |  | 0 | 0 | 0 |  | 16.412 | 0.090705 |  | 0 | 0 |  | 0 | 0 | 0 | 0 | 0 |  | 480.0504 | 2.6531 |  | 0 | 0 | 0 | 0 | 0 | 0 | 0 | 0 | 0 | 0 |  | 0 | 0 | 0 |  | 0 | 0 | 0 | 0 |  | 0 | 0 | 0 | 0 | 0 | 2096.3374 | 2096.3374 | 11.5859 |  | 2096.3374 | 2096.3374 | 0 | 0 | 0 | 393.1208 | 0 | 0 | 0 | 872.8147 | 0 | 0 | 0 | 809.417 | 0 | 0 | 0 | 914.5225 | 0 | 0 | 0 | 393.1208 | 872.8147 | 809.417 | 914.5225
286708 | 0 | 242.131 | TRUE | 617 | Non-CBSA East North Central | 5A | 5A | Hour21 | 1 | Cold | None | None | East North Central | East North Central | Midwest | Not in a census Place | Electric, 100% Usage | Standard, 100% Usage | Yes | Electric, 100% Usage | 72F | No | 0F | None | Double-Loaded Interior | G2600590 | G2600590, G26002500 | None | None | 20 ft^2 | Fiberglass | 20% Leakage, Uninsulated | 2 ft | None | data/cambium/LRMER_MidCase_15_2025start,data/cambium/LRMER_LowRECost_15_2025start,data/cambium/LRMER_95DecarbBy2035_15_2025start,data/cambium/LRMER_LowRECost_25_2025start | kg/MWh,kg/MWh,kg/MWh,kg/MWh | /lib/resources/data/cambium/LRMER_MidCase_15_2025start/RFCMc.csv,/lib/resources/data/cambium/LRMER_LowRECost_15_2025start/RFCMc.csv,/lib/resources/data/cambium/LRMER_95DecarbBy2035_15_2025start/RFCMc.csv,/lib/resources/data/cambium/LRMER_LowRECost_25_2025start/RFCMc.csv | lb/MBtu,lb/MBtu,lb/MBtu,lb/MBtu | 195.9,195.9,195.9,195.9 | 147.3,147.3,147.3,147.3 | 177.8,177.8,177.8,177.8 | LRMER_MidCase_15_2025start,LRMER_LowRECost_15_2025start,LRMER_95DecarbBy2035_15_2025start,LRMER_LowRECost_25_2025start | CO2e,CO2e,CO2e,CO2e | 200.0,200.0,200.0,200.0 | 0-100% | RFCMc | None | Left | None | Bottom | 19 | None | 10 to 19 Unit | Multifamily with 5+ units, 1-3 stories | Multi-Family with 5+ Units | 500-749 | 0-1499 | Unheated Basement | None | 2 | 2 | <8 | None | Brick | No | Natural Gas | 68F | Yes | 3F | Night -2h | No Exterior Use | Uninsulated | 100% Usage | Shared Cooling | 100% Conditioned | Central AC | Yes | Cooling Only | No | Fuel Wall/Floor Furnace, 68% AFUE | Non-Ducted Heating | Natural Gas Fuel Wall/Floor Furnace | None | None | Fan Coil Cooling Only | No | None | None | None | None | <10000 | <20000 | <20000 | 10 ACH50 | None | Ceiling R-13 | Uninsulated | Uninsulated | Finished, R-13 | None | Brick, 12-in, 3-wythe, R-11 | Summer = 0.7, Winter = 0.85 | MISO | 100% LED | 100% Usage | 100% Usage | CR04 | None | None | EF 12, National Average | None | None | None | None | None | None | None | None | Cooling Season, 7 days/wk | 27 | 1 | North | None | 100% | 89% | G26002500 | Not/partially in metro area | None | None | None | Hour11 | 103 | EF 17.6, 100% Usage | Asphalt Shingles, Medium | Stochastic | 1 | 1 | 2018 | 31 | 12 | 15 | None | MI | Renter | 1 | Medium | Occupied | 1990s | 1980-99 | Natural Gas Standard | Natural Gas | Yes | Hillsdale Municipal | 41.92 | -84.58 | F12 B12 L12 R12 | Double, Low-E, Non-metal, Air, M-Gain | 0 | 0 |  | 552.439 | 3.0532 |  | 20.808 | 0.115 |  | 5.2753 | 0.029155 |  | 473.3098 | 2.6159 |  | 0 | 0 |  | 319.7405 | 1.7671 |  | 0 | 0 |  | 0 | 0 | 0 | 0 | 0 | 21.6873 | 0.11986 |  | 0 | 248.5243 | 1.3735 |  | 16.412 | 0.090705 |  | 1151.4762 | 6.3639 |  | 0 | 0 | 0 | 346.9961 | 1.9178 |  | 434.0383 | 2.3988 |  | 0 | 0 | 0 | 0 | 0 | 0 | 0 | 0 | 5746.8306 | 31.7613 |  | 0 | 3246.6413 | 17.9433 |  | 0 | 0 | 0 | 0 |  | 0 | 0 | 0 | 0 | 0 | 12584.4717 | 12584.4717 | 69.5511 |  | 3590.7067 | 3590.7067 | 0 | 8993.4719 | 0 | 636.3611 | 0 | 2050.3509 | 0 | 1440.1018 | 0 | 2050.3509 | 0 | 1364.2299 | 0 | 2050.3509 | 0 | 1491.2094 | 0 | 2050.3509 | 0 | 2686.712 | 3490.4527 | 3414.5808 | 3541.5603
286726 | 0 | 242.131 | TRUE | 2176 | Non-CBSA East North Central | 6A | 6A | Hour16 | 2 | Cold | None | None | East North Central | East North Central | Midwest | Not in a census Place | Electric, 80% Usage | Standard, 80% Usage | Yes | Electric, 80% Usage | 72F | No | 0F | None | Not Applicable | G2600510 | G2600510, G26001300 | None | 318 Rated kWh, 80% Usage | 20 ft^2 | Fiberglass | 0% Leakage, Uninsulated | 2 ft | None | data/cambium/LRMER_MidCase_15_2025start,data/cambium/LRMER_LowRECost_15_2025start,data/cambium/LRMER_95DecarbBy2035_15_2025start,data/cambium/LRMER_LowRECost_25_2025start | kg/MWh,kg/MWh,kg/MWh,kg/MWh | /lib/resources/data/cambium/LRMER_MidCase_15_2025start/RFCMc.csv,/lib/resources/data/cambium/LRMER_LowRECost_15_2025start/RFCMc.csv,/lib/resources/data/cambium/LRMER_95DecarbBy2035_15_2025start/RFCMc.csv,/lib/resources/data/cambium/LRMER_LowRECost_25_2025start/RFCMc.csv | lb/MBtu,lb/MBtu,lb/MBtu,lb/MBtu | 195.9,195.9,195.9,195.9 | 147.3,147.3,147.3,147.3 | 177.8,177.8,177.8,177.8 | LRMER_MidCase_15_2025start,LRMER_LowRECost_15_2025start,LRMER_95DecarbBy2035_15_2025start,LRMER_LowRECost_25_2025start | CO2e,CO2e,CO2e,CO2e | 200.0,200.0,200.0,200.0 | 400%+ | RFCMc | Vented Attic | None | None | None | None | None | Single-Family Detached | Single-Family Detached | Single-Family Detached | 2000-2499 | 1500-2499 | Heated Basement | 2 Car | 1 | 1 | <8 | Vinyl, Light | Brick | No | Propane | 70F | Yes | 6F | Night -2h | No Exterior Use | Uninsulated | 50% Usage | AC, SEER 13 | 80% Conditioned | Central AC | Yes | None | No | Fuel Furnace, 80% AFUE | Ducted Heating | Propane Fuel Furnace | None | None | None | No | None | None | None | None | 80000-99999 | 80000-99999 | 60000-99999 | 10 ACH50 | R-30 | Uninsulated | Wall R-10, Exterior | R-10, Exterior | Unfinished, Uninsulated | None | Brick, 12-in, 3-wythe, R-19 | Summer = 0.7, Winter = 0.85 | MISO | 100% CFL | 100% Usage | 100% Usage | CR04 | None | None | None | None | None | None | None | None | None | None | None | Cooling Season, 7 days/wk | Left/Right at 15ft | 2 | Southeast | None | 50% | 85% | G26001300 | Not/partially in metro area | None | None | No | Hour22 | 103 | EF 15.9, 100% Usage | Composition Shingles | Stochastic | 1 | 1 | 2018 | 31 | 12 | 15 | None | MI | Owner | 1 | Low | Occupied | 1980s | 1980-99 | Electric Standard | Electricity | Yes | Mbs Intl | 43.53 | -84.08 | F18 B18 L18 R18 | Single, Clear, Non-metal | 0 | 0 |  | 610.174 | 0.9562 |  | 22.8595 | 0.035823 |  | 226.5439 | 0.35502 |  | 1140.0465 | 1.7866 |  | 77.9569 | 0.12217 |  | 0 | 0 |  | 537.1993 | 0.84184 |  | 0 | 0 | 0 | 0 | 1649.404 | 52.1667 | 0.08175 |  | 24.911 | 753.7788 | 1.1812 |  | 16.412 | 0.025719 |  | 1017.2497 | 1.5941 |  | 0 | 0 | 0 | 324.4297 | 0.50841 |  | 480.0504 | 0.75228 |  | 0 | 0 | 0 | 0 | 0 | 0 | 0 | 0 | 0 | 0 |  | 0 | 0 | 0 |  | 0 | 0 | 0 | 0 |  | 0 | 0 | 21209.5533 | 0 | 0 | 28143.0287 | 28143.0287 | 44.1028 |  | 6933.1823 | 6933.1823 | 0 | 0 | 21209.5533 | 1240.9371 | 0 | 0 | 5836.5717 | 2777.0122 | 0 | 0 | 5836.5717 | 2638.7949 | 0 | 0 | 5836.5717 | 2896.9656 | 0 | 0 | 5836.5717 | 7077.5088 | 8613.5839 | 8475.3666 | 8733.5373
286734 | 0 | 242.131 | TRUE | 1690 | Non-CBSA East North Central | 6A | 6A | Hour23 | 4 | Cold | None | None | East North Central | East North Central | Midwest | In another census Place | Gas, 100% Usage | Standard, 100% Usage | Yes | Gas, 100% Usage | 76F | No | 0F | None | Not Applicable | G2600470 | G2600470, G26000400 | None | None | 20 ft^2 | Fiberglass | None | 2 ft | None | data/cambium/LRMER_MidCase_15_2025start,data/cambium/LRMER_LowRECost_15_2025start,data/cambium/LRMER_95DecarbBy2035_15_2025start,data/cambium/LRMER_LowRECost_25_2025start | kg/MWh,kg/MWh,kg/MWh,kg/MWh | /lib/resources/data/cambium/LRMER_MidCase_15_2025start/RFCMc.csv,/lib/resources/data/cambium/LRMER_LowRECost_15_2025start/RFCMc.csv,/lib/resources/data/cambium/LRMER_95DecarbBy2035_15_2025start/RFCMc.csv,/lib/resources/data/cambium/LRMER_LowRECost_25_2025start/RFCMc.csv | lb/MBtu,lb/MBtu,lb/MBtu,lb/MBtu | 195.9,195.9,195.9,195.9 | 147.3,147.3,147.3,147.3 | 177.8,177.8,177.8,177.8 | LRMER_MidCase_15_2025start,LRMER_LowRECost_15_2025start,LRMER_95DecarbBy2035_15_2025start,LRMER_LowRECost_25_2025start | CO2e,CO2e,CO2e,CO2e | 200.0,200.0,200.0,200.0 | 300-400% | RFCMc | Vented Attic | None | None | None | None | None | Single-Family Detached | Single-Family Detached | Single-Family Detached | 1500-1999 | 1500-2499 | Heated Basement | 2 Car | 1 | 1 | <8 | None | Brick | No | Natural Gas | 70F | Yes | 3F | Day and Night -3h | No Exterior Use | Uninsulated | 100% Usage | None | None | None | No | None | No | Fuel Wall/Floor Furnace, 68% AFUE | Non-Ducted Heating | Natural Gas Fuel Wall/Floor Furnace | None | None | None | No | None | None | None | None | 100000-119999 | 100000-119999 | 100000-149999 | 15 ACH50 | R-19 | Uninsulated | Uninsulated | Uninsulated | Unfinished, Uninsulated | None | Brick, 12-in, 3-wythe, Uninsulated | Summer = 0.7, Winter = 0.85 | MISO | 100% Incandescent | 100% Usage | 100% Usage | CR04 | None | EF 15.9 | None | None | None | None | None | None | None | None | None | Cooling Season, 7 days/wk | Left/Right at 15ft | 4 | South | None | 100% | 85% | G26000400 | Not/partially in metro area | None | None | No | Hour19 | 103 | EF 6.7, 100% Usage | Composition Shingles | Stochastic | 1 | 1 | 2018 | 31 | 12 | 15 | None | MI | Owner | 1 | Medium | Occupied | 1950s | 1940-59 | Natural Gas Standard | Natural Gas | Yes | Pellston Rgnl Arpt | 45.57 | -84.8 | F18 B18 L18 R18 | Single, Clear, Non-metal | 0 | 0 |  | 110.4878 | 0.22294 |  | 46.3052 | 0.093432 |  | 0 | 0 |  | 0 | 0 |  | 0 | 0 |  | 0 | 0 |  | 0 | 0 |  | 0 | 0 | 0 | 0 | 0 | 184.6348 | 0.37255 |  | 99.9372 | 1938.9582 | 3.9123 |  | 21.9803 | 0.044351 |  | 2415.4918 | 4.8739 |  | 0 | 0 | 0 | 36.927 | 0.074509 |  | 1836.0903 | 3.7048 |  | 0 | 0 | 0 | 0 | 1468.8722 | 0 | 0 | 0 | 44007.2588 | 88.7957 |  | 0 | 7425.5417 | 14.9829 |  | 0 | 0 | 1080.8461 | 2.1809 |  | 0 | 0 | 0 | 0 | 0 | 60673.0383 | 60673.0383 | 122.4231 |  | 6690.5195 | 6690.5195 | 0 | 53982.5188 | 0 | 1199.7899 | 0 | 12306.9249 | 0 | 2709.8162 | 0 | 12306.9249 | 0 | 2541.6808 | 0 | 12306.9249 | 0 | 2838.8949 | 0 | 12306.9249 | 0 | 13506.7148 | 15016.741 | 14848.6057 | 15145.8198
286747 | 0 | 242.131 | TRUE | 1690 | CBSA Detroit-Warren-Dearborn, MI | 5A | 5A | Hour19 | 3 | Cold | None | Standard Efficiency | East North Central | East North Central | Midwest | Not in a census Place | Gas, 80% Usage | EnergyStar, 80% Usage | Yes | Electric, 80% Usage | 75F | No | 0F | None | Not Applicable | G2600990 | G2600990, G26003002 | None | 290 Rated kWh, 80% Usage | 20 ft^2 | Fiberglass | 30% Leakage, R-6 | 2 ft | None | data/cambium/LRMER_MidCase_15_2025start,data/cambium/LRMER_LowRECost_15_2025start,data/cambium/LRMER_95DecarbBy2035_15_2025start,data/cambium/LRMER_LowRECost_25_2025start | kg/MWh,kg/MWh,kg/MWh,kg/MWh | /lib/resources/data/cambium/LRMER_MidCase_15_2025start/RFCMc.csv,/lib/resources/data/cambium/LRMER_LowRECost_15_2025start/RFCMc.csv,/lib/resources/data/cambium/LRMER_95DecarbBy2035_15_2025start/RFCMc.csv,/lib/resources/data/cambium/LRMER_LowRECost_25_2025start/RFCMc.csv | lb/MBtu,lb/MBtu,lb/MBtu,lb/MBtu | 195.9,195.9,195.9,195.9 | 147.3,147.3,147.3,147.3 | 177.8,177.8,177.8,177.8 | LRMER_MidCase_15_2025start,LRMER_LowRECost_15_2025start,LRMER_95DecarbBy2035_15_2025start,LRMER_LowRECost_25_2025start | CO2e,CO2e,CO2e,CO2e | 200.0,200.0,200.0,200.0 | 400%+ | RFCMc | Vented Attic | None | None | None | None | None | Single-Family Detached | Single-Family Detached | Single-Family Detached | 1500-1999 | 1500-2499 | Unheated Basement | 2 Car | 2 | 2 | <8 | None | Brick | No | Natural Gas | 65F | Yes | 3F | Night -4h | No Exterior Use | Uninsulated | 50% Usage | AC, SEER 15 | 80% Conditioned | Central AC | Yes | None | No | Fuel Furnace, 80% AFUE | Ducted Heating | Natural Gas Fuel Furnace | None | None | None | No | None | None | None | None | 70000-79999 | 60000-79999 | 60000-99999 | 6 ACH50 | R-30 | Uninsulated | Uninsulated | Uninsulated | Unfinished, Uninsulated | None | Brick, 12-in, 3-wythe, R-11 | Summer = 0.7, Winter = 0.85 | MISO | 100% Incandescent | 100% Usage | 100% Usage | CR04 | None | EF 17.6 | None | None | None | None | None | None | None | None | None | Cooling Season, 7 days/wk | Left/Right at 15ft | 2 | South | None | 50% | 85% | G26003002 | In metro area, not/partially in principal city | None | None | No | Hour17 | 103 | EF 17.6, 100% Usage | Metal, Dark | Stochastic | 1 | 1 | 2018 | 31 | 12 | 15 | None | MI | Owner | 1 | Low | Occupied | 2000s | 2000-09 | Natural Gas Standard | Natural Gas | Yes | Selfridge Angb | 42.6 | -82.83 | F15 B15 L15 R15 | Double, Low-E, Non-metal, Air, M-Gain | 67.9925 | 0.13719 |  | 28.721 | 0.057952 |  | 18.7565 | 0.037846 |  | 168.8089 | 0.34061 |  | 911.158 | 1.8385 |  | 72.9747 | 0.14724 |  | 0 | 0 |  | 490.3079 | 0.98932 |  | 0 | 0 | 0 | 0 | 0 | 184.6348 | 0.37255 |  | 99.9372 | 1938.9582 | 3.9123 |  | 21.9803 | 0.044351 |  | 955.4117 | 1.9278 |  | 0 | 0 | 0 | 324.4297 | 0.65462 |  | 868.0765 | 1.7516 |  | 0 | 0 | 0 | 0 | 380.1132 | 0 | 0 | 0 | 19410.9762 | 39.1665 |  | 0 | 2962.9485 | 5.9785 |  | 0 | 0 | 0 | 0 |  | 0 | 0 | 0 | 0 | 0 | 28905.5996 | 28905.5996 | 58.3243 |  | 6151.2687 | 6151.2687 | 0 | 22754.0379 | 0 | 1121.7607 | 0 | 5187.4815 | 0 | 2497.5649 | 0 | 5187.4815 | 0 | 2357.9913 | 0 | 5187.4815 | 0 | 2619.6084 | 0 | 5187.4815 | 0 | 6309.2422 | 7685.0463 | 7545.4728 | 7807.0899
286765 | 0 | 242.131 | TRUE | 3301 | CBSA Detroit-Warren-Dearborn, MI | 5A | 5A | Hour23 | 4 | Cold | None | Standard Efficiency | East North Central | East North Central | Midwest | MI, Farmington Hills | Gas, 80% Usage | Standard, 80% Usage | Yes | Gas, 80% Usage | 72F | Yes | 5F | Night Setback +3h | Not Applicable | G2601250 | G2601250, G26002907 | None | 318 Rated kWh, 80% Usage | 20 ft^2 | Fiberglass | 10% Leakage, R-8 | 2 ft | None | data/cambium/LRMER_MidCase_15_2025start,data/cambium/LRMER_LowRECost_15_2025start,data/cambium/LRMER_95DecarbBy2035_15_2025start,data/cambium/LRMER_LowRECost_25_2025start | kg/MWh,kg/MWh,kg/MWh,kg/MWh | /lib/resources/data/cambium/LRMER_MidCase_15_2025start/RFCMc.csv,/lib/resources/data/cambium/LRMER_LowRECost_15_2025start/RFCMc.csv,/lib/resources/data/cambium/LRMER_95DecarbBy2035_15_2025start/RFCMc.csv,/lib/resources/data/cambium/LRMER_LowRECost_25_2025start/RFCMc.csv | lb/MBtu,lb/MBtu,lb/MBtu,lb/MBtu | 195.9,195.9,195.9,195.9 | 147.3,147.3,147.3,147.3 | 177.8,177.8,177.8,177.8 | LRMER_MidCase_15_2025start,LRMER_LowRECost_15_2025start,LRMER_95DecarbBy2035_15_2025start,LRMER_LowRECost_25_2025start | CO2e,CO2e,CO2e,CO2e | 200.0,200.0,200.0,200.0 | 400%+ | RFCMc | Vented Attic | None | None | None | None | None | Single-Family Detached | Single-Family Detached | Single-Family Detached | 3000-3999 | 2500-3999 | Slab | 2 Car | 2 | 2 | <8 | Vinyl, Light | Brick | No | Natural Gas | 68F | Yes | 6F | Day +4h | No Exterior Use | Uninsulated | 50% Usage | AC, SEER 13 | 100% Conditioned | Central AC | Yes | None | No | Fuel Furnace, 80% AFUE | Ducted Heating | Natural Gas Fuel Furnace | None | None | None | No | None | None | None | None | 200000+ | 140000+ | 150000+ | 4 ACH50 | R-49 | None | None | None | Unfinished, Uninsulated | 2ft R5 Perimeter, Vertical | Brick, 12-in, 3-wythe, R-11 | Summer = 0.7, Winter = 0.85 | MISO | 100% Incandescent | 100% Usage | 100% Usage | CR04 | None | EF 17.6 | EF 12, National Average | None | None | None | None | None | None | None | None | Cooling Season, 7 days/wk | Left/Right at 15ft | 3 | South | None | 50% | 85% | G26002907 | In metro area, not/partially in principal city | None | None | No | Hour9 | 103 | EF 17.6, 100% Usage | Composition Shingles | Stochastic | 1 | 1 | 2018 | 31 | 12 | 15 | None | MI | Owner | 1 | Low | Occupied | 2000s | 2000-09 | Natural Gas Standard | Natural Gas | Yes | Oakland Co Intl | 42.67 | -83.42 | F15 B15 L15 R15 | Double, Clear, Metal, Air | 67.9925 | 0.070238 |  | 71.5093 | 0.073871 |  | 29.8932 | 0.03088 |  | 841.9932 | 0.8698 |  | 2725.2679 | 2.8153 |  | 107.8502 | 0.11141 |  | 319.7405 | 0.3303 |  | 706.8874 | 0.73023 |  | 0 | 0 | 0 | 0 | 0 | 264.9362 | 0.27368 |  | 99.9372 | 3321.6675 | 3.4313 |  | 21.9803 | 0.022706 |  | 1286.8751 | 1.3294 |  | 0 | 0 | 0 | 25.7903 | 0.026642 |  | 868.0765 | 0.89674 |  | 0 | 0 | 0 | 0 | 949.8433 | 0 | 0 | 0 | 31110.3733 | 32.1376 |  | 0 | 3922.1701 | 4.0517 |  | 0 | 0 | 757.8818 | 0.78291 |  | 0 | 0 | 0 | 0 | 0 | 47500.666 | 47500.666 | 49.0692 |  | 10760.6905 | 10760.6905 | 0 | 36739.9755 | 0 | 1992.4929 | 0 | 8375.9841 | 0 | 4412.2458 | 0 | 8375.9841 | 0 | 4183.1976 | 0 | 8375.9841 | 0 | 4581.8105 | 0 | 8375.9841 | 0 | 10368.477 | 12788.2299 | 12559.1817 | 12957.7946
286768 | 0 | 242.131 | TRUE | 2663 | CBSA Detroit-Warren-Dearborn, MI | 5A | 5A | Hour12 | 4 | Cold | None | Standard Efficiency | East North Central | East North Central | Midwest | MI, Pontiac | Gas, 100% Usage | EnergyStar, 100% Usage | Yes | Electric, 100% Usage | 70F | Yes | 2F | Night Setback -2h | Not Applicable | G2601250 | G2601250, G26002904 | None | 290 Rated kWh, 100% Usage | 20 ft^2 | Fiberglass | None | 2 ft | None | data/cambium/LRMER_MidCase_15_2025start,data/cambium/LRMER_LowRECost_15_2025start,data/cambium/LRMER_95DecarbBy2035_15_2025start,data/cambium/LRMER_LowRECost_25_2025start | kg/MWh,kg/MWh,kg/MWh,kg/MWh | /lib/resources/data/cambium/LRMER_MidCase_15_2025start/RFCMc.csv,/lib/resources/data/cambium/LRMER_LowRECost_15_2025start/RFCMc.csv,/lib/resources/data/cambium/LRMER_95DecarbBy2035_15_2025start/RFCMc.csv,/lib/resources/data/cambium/LRMER_LowRECost_25_2025start/RFCMc.csv | lb/MBtu,lb/MBtu,lb/MBtu,lb/MBtu | 195.9,195.9,195.9,195.9 | 147.3,147.3,147.3,147.3 | 177.8,177.8,177.8,177.8 | LRMER_MidCase_15_2025start,LRMER_LowRECost_15_2025start,LRMER_95DecarbBy2035_15_2025start,LRMER_LowRECost_25_2025start | CO2e,CO2e,CO2e,CO2e | 200.0,200.0,200.0,200.0 | 300-400% | RFCMc | Vented Attic | None | None | None | None | None | Single-Family Detached | Single-Family Detached | Single-Family Detached | 2500-2999 | 2500-3999 | Heated Basement | 2 Car | 2 | 2 | <8 | Wood, Medium/Dark | Wood Frame | No | Natural Gas | 68F | Yes | 3F | Night +4h | No Exterior Use | Uninsulated | 100% Usage | None | None | None | No | None | No | Fuel Wall/Floor Furnace, 68% AFUE | Non-Ducted Heating | Natural Gas Fuel Wall/Floor Furnace | None | None | None | No | None | None | None | None | 50000-59999 | 40000-59999 | 40000-59999 | 15 ACH50 | R-38 | Uninsulated | Wall R-10, Exterior | R-10, Exterior | Unfinished, Uninsulated | None | Wood Stud, R-11 | Summer = 0.7, Winter = 0.85 | MISO | 100% CFL | 100% Usage | 100% Usage | CR04 | None | None | None | None | None | None | None | None | None | None | None | Cooling Season, 7 days/wk | Left/Right at 15ft | 2 | East | None | 100% | 85% | G26002904 | In metro area, not/partially in principal city | None | None | No | Hour9 | 103 | EF 17.6, 100% Usage | Composition Shingles | Stochastic | 1 | 1 | 2018 | 31 | 12 | 15 | None | MI | Owner | 1 | Medium | Occupied | 1980s | 1980-99 | Natural Gas Standard | Natural Gas | Yes | Oakland Co Intl | 42.67 | -83.42 | F9 B9 L9 R9 | Double, Clear, Metal, Air | 67.9925 | 0.087065 |  | 35.7547 | 0.045784 |  | 23.4457 | 0.030022 |  | 0 | 0 |  | 0 | 0 |  | 91.1451 | 0.11671 |  | 0 | 0 |  | 0 | 0 |  | 0 | 0 | 0 | 0 | 0 | 58.3211 | 0.074681 |  | 24.911 | 887.4192 | 1.1363 |  | 21.9803 | 0.028146 |  | 2158.7615 | 2.7643 |  | 0 | 0 | 0 | 405.6104 | 0.51939 |  | 434.0383 | 0.55579 |  | 0 | 0 | 0 | 0 | 475.0682 | 0 | 0 | 0 | 45113.6021 | 57.7685 |  | 0 | 4263.891 | 5.46 |  | 0 | 0 | 0 | 0 |  | 0 | 0 | 0 | 0 | 0 | 54061.648 | 54061.648 | 69.2265 |  | 4209.0867 | 4209.0867 | 0 | 49852.5613 | 0 | 749.1668 | 0 | 11365.3479 | 0 | 1696.2486 | 0 | 11365.3479 | 0 | 1593.3543 | 0 | 11365.3479 | 0 | 1775.4349 | 0 | 11365.3479 | 0 | 12114.5146 | 13061.5964 | 12958.7022 | 13140.7828
286814 | 0 | 242.131 | TRUE | 1220 | CBSA Detroit-Warren-Dearborn, MI | 5A | 5A | Hour23 | 3 | Cold | None | None | East North Central | East North Central | Midwest | MI, Detroit | Electric, 100% Usage | EnergyStar, 100% Usage | Yes | Electric, 100% Usage | 72F | No | 0F | None | Not Applicable | G2601630 | G2601630, G26003208 | None | 318 Rated kWh, 100% Usage | 20 ft^2 | Fiberglass | 0% Leakage, Uninsulated | 2 ft | None | data/cambium/LRMER_MidCase_15_2025start,data/cambium/LRMER_LowRECost_15_2025start,data/cambium/LRMER_95DecarbBy2035_15_2025start,data/cambium/LRMER_LowRECost_25_2025start | kg/MWh,kg/MWh,kg/MWh,kg/MWh | /lib/resources/data/cambium/LRMER_MidCase_15_2025start/RFCMc.csv,/lib/resources/data/cambium/LRMER_LowRECost_15_2025start/RFCMc.csv,/lib/resources/data/cambium/LRMER_95DecarbBy2035_15_2025start/RFCMc.csv,/lib/resources/data/cambium/LRMER_LowRECost_25_2025start/RFCMc.csv | lb/MBtu,lb/MBtu,lb/MBtu,lb/MBtu | 195.9,195.9,195.9,195.9 | 147.3,147.3,147.3,147.3 | 177.8,177.8,177.8,177.8 | LRMER_MidCase_15_2025start,LRMER_LowRECost_15_2025start,LRMER_95DecarbBy2035_15_2025start,LRMER_LowRECost_25_2025start | CO2e,CO2e,CO2e,CO2e | 200.0,200.0,200.0,200.0 | 200-300% | RFCMc | Vented Attic | None | None | None | None | None | Single-Family Detached | Single-Family Detached | Single-Family Detached | 1000-1499 | 0-1499 | Heated Basement | None | 1 | 1 | <8 | None | Brick | No | Natural Gas | 55F | Yes | 6F | Night -2h | No Exterior Use | Uninsulated | 100% Usage | AC, SEER 13 | 100% Conditioned | Central AC | Yes | None | No | Fuel Wall/Floor Furnace, 60% AFUE | Non-Ducted Heating | Natural Gas Fuel Wall/Floor Furnace | None | None | None | No | None | None | None | None | 30000-34999 | 20000-39999 | 20000-39999 | 15 ACH50 | R-49 | Uninsulated | Uninsulated | Uninsulated | Unfinished, Uninsulated | None | Brick, 12-in, 3-wythe, Uninsulated | Summer = 0.7, Winter = 0.85 | MISO | 100% CFL | 100% Usage | 100% Usage | CR04 | None | None | None | None | None | None | Electric | None | None | None | None | Cooling Season, 7 days/wk | Left/Right at 15ft | 1 | South | None | 100% | 85% | G26003208 | In metro area, principal city | None | None | No | Hour19 | 103 | EF 17.6, 100% Usage | Composition Shingles | Stochastic | 1 | 1 | 2018 | 31 | 12 | 15 | None | MI | Owner | 1 | Medium | Vacant | 1950s | 1940-59 | Natural Gas Standard | Natural Gas | Yes | Detroit Metropolita | 42.22 | -83.35 | F12 B12 L12 R12 | Single, Clear, Non-metal | 0 | 0 |  | 0 | 0 |  | 0 | 0 |  | 376.3033 | 1.0518 |  | 1616.58 | 4.5185 |  | 0 | 0 |  | 0 | 0 |  | 0 | 0 |  | 0 | 0 | 691.3547 | 682.8556 | 0 | 0 | 0 |  | 0 | 0 | 0 |  | 21.9803 | 0.061437 |  | 0 | 0 |  | 0 | 0 | 0 | 0 | 0 |  | 434.0383 | 1.2132 |  | 0 | 0 | 0 | 0 | 0 | 0 | 0 | 0 | 11845.3465 | 33.1087 |  | 0 | 1661.1268 | 4.643 |  | 0 | 0 | 0 | 0 |  | 0 | 0 | 0 | 0 | 0 | 17329.2924 | 17329.2924 | 48.4368 |  | 3822.819 | 3822.819 | 0 | 13506.4733 | 0 | 714.6888 | 0 | 3079.2045 | 0 | 1563.1995 | 0 | 3079.2045 | 0 | 1501.5976 | 0 | 3079.2045 | 0 | 1614.9911 | 0 | 3079.2045 | 0 | 3793.8933 | 4642.4041 | 4580.8021 | 4694.1957
286818 | 0 | 242.131 | TRUE | 885 | CBSA Detroit-Warren-Dearborn, MI | 5A | 5A | Hour17 | 3 | Cold | None | None | East North Central | East North Central | Midwest | MI, Troy | Gas, 100% Usage | EnergyStar, 100% Usage | Yes | Gas, 100% Usage | 75F | No | 0F | None | Not Applicable | G2601250 | G2601250, G26002903 | None | 318 Rated kWh, 100% Usage | 20 ft^2 | Fiberglass | 20% Leakage, R-4 | 2 ft | None | data/cambium/LRMER_MidCase_15_2025start,data/cambium/LRMER_LowRECost_15_2025start,data/cambium/LRMER_95DecarbBy2035_15_2025start,data/cambium/LRMER_LowRECost_25_2025start | kg/MWh,kg/MWh,kg/MWh,kg/MWh | /lib/resources/data/cambium/LRMER_MidCase_15_2025start/RFCMc.csv,/lib/resources/data/cambium/LRMER_LowRECost_15_2025start/RFCMc.csv,/lib/resources/data/cambium/LRMER_95DecarbBy2035_15_2025start/RFCMc.csv,/lib/resources/data/cambium/LRMER_LowRECost_25_2025start/RFCMc.csv | lb/MBtu,lb/MBtu,lb/MBtu,lb/MBtu | 195.9,195.9,195.9,195.9 | 147.3,147.3,147.3,147.3 | 177.8,177.8,177.8,177.8 | LRMER_MidCase_15_2025start,LRMER_LowRECost_15_2025start,LRMER_95DecarbBy2035_15_2025start,LRMER_LowRECost_25_2025start | CO2e,CO2e,CO2e,CO2e | 200.0,200.0,200.0,200.0 | 400%+ | RFCMc | Vented Attic | None | None | None | None | None | Single-Family Detached | Single-Family Detached | Single-Family Detached | 750-999 | 0-1499 | Slab | None | 2 | 2 | <8 | None | Brick | No | Natural Gas | 55F | Yes | 3F | Day | No Exterior Use | Uninsulated | 100% Usage | AC, SEER 13 | 100% Conditioned | Central AC | Yes | None | No | Fuel Furnace, 92.5% AFUE | Ducted Heating | Natural Gas Fuel Furnace | None | None | None | No | None | None | None | None | 80000-99999 | 80000-99999 | 60000-99999 | 25 ACH50 | R-30 | None | None | None | Unfinished, Uninsulated | Uninsulated | Brick, 12-in, 3-wythe, R-7 | Summer = 0.7, Winter = 0.85 | MISO | 100% Incandescent | 100% Usage | 100% Usage | CR04 | None | EF 17.6 | None | None | None | None | None | None | None | None | None | Cooling Season, 7 days/wk | Left/Right at 15ft | 2 | Southwest | None | 100% | 85% | G26002903 | In metro area, not/partially in principal city | None | None | No | Hour15 | 103 | EF 17.6, 100% Usage | Composition Shingles | Stochastic | 1 | 1 | 2018 | 31 | 12 | 15 | None | MI | Owner | 1 | Medium | Vacant | 1970s | 1960-79 | Natural Gas Standard | Natural Gas | Yes | Oakland Co Intl | 42.67 | -83.42 | F18 B18 L18 R18 | Double, Clear, Non-metal, Air | 0 | 0 |  | 0 | 0 |  | 0 | 0 |  | 236.8014 | 0.91242 |  | 1264.6017 | 4.8726 |  | 0 | 0 |  | 0 | 0 |  | 228.5954 | 0.8808 |  | 0 | 0 | 0 | 0 | 0 | 0 | 0 |  | 0 | 0 | 0 |  | 21.9803 | 0.084693 |  | 0 | 0 |  | 0 | 0 | 0 | 0 | 0 |  | 868.0765 | 3.3448 |  | 0 | 0 | 0 | 0 | 0 | 0 | 0 | 0 | 11294.3729 | 43.5184 |  | 0 | 1635.3366 | 6.3011 |  | 0 | 0 | 0 | 0 |  | 0 | 0 | 0 | 0 | 0 | 15549.7648 | 15549.7648 | 59.9149 |  | 2620.0554 | 2620.0554 | 0 | 12929.7095 | 0 | 477.1955 | 0 | 2947.7276 | 0 | 1049.2467 | 0 | 2947.7276 | 0 | 1015.6119 | 0 | 2947.7276 | 0 | 1078.3247 | 0 | 2947.7276 | 0 | 3424.9231 | 3996.9743 | 3963.3395 | 4026.0523
286864 | 0 | 242.131 | TRUE | 1220 | Non-CBSA East North Central | 5A | 5A | Hour23 | 2 | Cold | None | Standard Efficiency | East North Central | East North Central | Midwest | In another census Place | Electric, 120% Usage | EnergyStar, 120% Usage | Yes | Electric, 120% Usage | 76F | No | 0F | None | Not Applicable | G2600650 | G2600650, G26001801 | None | None | 20 ft^2 | Fiberglass | 20% Leakage, R-4 | 2 ft | None | data/cambium/LRMER_MidCase_15_2025start,data/cambium/LRMER_LowRECost_15_2025start,data/cambium/LRMER_95DecarbBy2035_15_2025start,data/cambium/LRMER_LowRECost_25_2025start | kg/MWh,kg/MWh,kg/MWh,kg/MWh | /lib/resources/data/cambium/LRMER_MidCase_15_2025start/RFCMc.csv,/lib/resources/data/cambium/LRMER_LowRECost_15_2025start/RFCMc.csv,/lib/resources/data/cambium/LRMER_95DecarbBy2035_15_2025start/RFCMc.csv,/lib/resources/data/cambium/LRMER_LowRECost_25_2025start/RFCMc.csv | lb/MBtu,lb/MBtu,lb/MBtu,lb/MBtu | 195.9,195.9,195.9,195.9 | 147.3,147.3,147.3,147.3 | 177.8,177.8,177.8,177.8 | LRMER_MidCase_15_2025start,LRMER_LowRECost_15_2025start,LRMER_95DecarbBy2035_15_2025start,LRMER_LowRECost_25_2025start | CO2e,CO2e,CO2e,CO2e | 200.0,200.0,200.0,200.0 | 300-400% | RFCMc | Vented Attic | None | None | None | None | None | Mobile Home | Mobile Home | Mobile Home | 1000-1499 | 0-1499 | Ambient | None | 1 | 1 | <8 | Wood, Medium/Dark | Wood Frame | No | Natural Gas | 60F | Yes | 3F | Night -5h | No Exterior Use | Uninsulated | 200% Usage | Room AC, EER 9.8 | 20% Conditioned | Room AC | Yes | None | No | Fuel Furnace, 80% AFUE | Ducted Heating | Natural Gas Fuel Furnace | None | None | None | No | None | None | None | None | 60000-69999 | 60000-79999 | 60000-99999 | 8 ACH50 | R-13 | Uninsulated | None | None | Unfinished, Uninsulated | None | Wood Stud, R-7 | Summer = 0.7, Winter = 0.85 | MISO | 100% LED | 100% Usage | 100% Usage | CR04 | None | None | None | None | None | None | None | None | None | None | Typical Efficiency | Cooling Season, 7 days/wk | Left/Right at 15ft | 3 | Southeast | None | 200% | 94% | G26001801 | In metro area, not/partially in principal city | None | None | No | Hour17 | 103 | EF 17.6, 100% Usage | Asphalt Shingles, Medium | Stochastic | 1 | 1 | 2018 | 31 | 12 | 15 | None | MI | Owner | 1 | High | Occupied | 1970s | 1960-79 | Natural Gas Standard | Natural Gas | Yes | Mason Jewett Fld | 42.57 | -84.42 | F12 B12 L12 R12 | Double, Low-E, Non-metal, Air, M-Gain | 67.9925 | 0.19004 |  | 629.5167 | 1.7596 |  | 36.6339 | 0.10239 |  | 0 | 0 |  | 274.3145 | 0.76673 |  | 0 | 0 |  | 0 | 0 |  | 389.1984 | 1.0878 |  | 0 | 0 | 0 | 0 | 0 | 26.9625 | 0.075363 |  | 0 | 375.131 | 1.0485 |  | 16.412 | 0.045873 |  | 4519.1559 | 12.6314 |  | 0 | 0 | 0 | 565.6272 | 1.581 |  | 434.0383 | 1.2132 |  | 383.63 | 0 | 0 | 0 | 0 | 0 | 0 | 0 | 15252.8838 | 42.6331 |  | 0 | 9293.2836 | 25.9755 |  | 0 | 0 | 0 | 0 |  | 0 | 0 | 0 | 0 | 0 | 32264.1941 | 32264.1941 | 90.1811 |  | 7718.3197 | 7718.3197 | 0 | 24546.1675 | 0 | 1374.7695 | 0 | 5595.9945 | 0 | 3115.9351 | 0 | 5595.9945 | 0 | 2927.276 | 0 | 5595.9945 | 0 | 3244.7304 | 0 | 5595.9945 | 0 | 6970.764 | 8711.9296 | 8523.2705 | 8840.7249
286878 | 0 | 242.131 | TRUE | 3301 | Non-CBSA East North Central | 5A | 5A | Hour23 | 4 | Cold | None | Standard Efficiency | East North Central | East North Central | Midwest | MI, Grand Rapids | Gas, 80% Usage | Standard, 80% Usage | Yes | Electric, 80% Usage | 76F | No | 0F | None | Not Applicable | G2600810 | G2600810, G26001002 | None | 318 Rated kWh, 80% Usage | 20 ft^2 | Fiberglass | 20% Leakage, Uninsulated | 2 ft | None | data/cambium/LRMER_MidCase_15_2025start,data/cambium/LRMER_LowRECost_15_2025start,data/cambium/LRMER_95DecarbBy2035_15_2025start,data/cambium/LRMER_LowRECost_25_2025start | kg/MWh,kg/MWh,kg/MWh,kg/MWh | /lib/resources/data/cambium/LRMER_MidCase_15_2025start/RFCMc.csv,/lib/resources/data/cambium/LRMER_LowRECost_15_2025start/RFCMc.csv,/lib/resources/data/cambium/LRMER_95DecarbBy2035_15_2025start/RFCMc.csv,/lib/resources/data/cambium/LRMER_LowRECost_25_2025start/RFCMc.csv | lb/MBtu,lb/MBtu,lb/MBtu,lb/MBtu | 195.9,195.9,195.9,195.9 | 147.3,147.3,147.3,147.3 | 177.8,177.8,177.8,177.8 | LRMER_MidCase_15_2025start,LRMER_LowRECost_15_2025start,LRMER_95DecarbBy2035_15_2025start,LRMER_LowRECost_25_2025start | CO2e,CO2e,CO2e,CO2e | 200.0,200.0,200.0,200.0 | 400%+ | RFCMc | Vented Attic | None | None | None | None | None | Single-Family Detached | Single-Family Detached | Single-Family Detached | 3000-3999 | 2500-3999 | Unheated Basement | 1 Car | 1 | 1 | <8 | None | Brick | No | Natural Gas | 68F | No | 0F | None | No Exterior Use | Uninsulated | 50% Usage | AC, SEER 10 | 100% Conditioned | Central AC | Yes | None | No | Fuel Furnace, 80% AFUE | Ducted Heating | Natural Gas Fuel Furnace | None | None | None | No | None | None | None | None | 180000-199999 | 140000+ | 150000+ | 15 ACH50 | R-19 | Uninsulated | Uninsulated | Uninsulated | Unfinished, Uninsulated | None | Brick, 12-in, 3-wythe, Uninsulated | Summer = 0.7, Winter = 0.85 | MISO | 100% Incandescent | 100% Usage | 100% Usage | CR04 | None | None | EF 12, National Average | None | None | None | Electric | Has Pool | None | 1.0 HP Pump | Typical Efficiency | Cooling Season, 7 days/wk | Left/Right at 15ft | 4 | South | None | 50% | 85% | G26001002 | In metro area, not/partially in principal city | None | None | No | Hour17 | 103 | EF 17.6, 100% Usage | Composition Shingles | Stochastic | 1 | 1 | 2018 | 31 | 12 | 15 | None | MI | Owner | 1 | Low | Occupied | 1960s | 1960-79 | Natural Gas Standard | Natural Gas | Yes | Grand Rapids Kent C | 42.88 | -85.52 | F15 B15 L15 R15 | Double, Clear, Metal, Air | 67.9925 | 0.070238 |  | 88.5075 | 0.09143 |  | 36.927 | 0.038146 |  | 365.7527 | 0.37783 |  | 3358.5945 | 3.4695 |  | 137.4503 | 0.14199 |  | 319.7405 | 0.3303 |  | 1650.2832 | 1.7048 |  | 0 | 0 | 1399.1213 | 1382.1232 | 0 | 264.9362 | 0.27368 |  | 99.9372 | 3321.6675 | 3.4313 |  | 21.9803 | 0.022706 |  | 1413.1887 | 1.4599 |  | 0 | 3105.3811 | 0 | 429.9353 | 0.44413 |  | 434.0383 | 0.44837 |  | 548.336 | 0 | 0 | 0 | 1175.215 | 0 | 0 | 0 | 64890.9171 | 67.0336 |  | 0 | 4513.8806 | 4.6629 |  | 0 | 0 | 0 | 0 |  | 0 | 0 | 0 | 0 | 0 | 89026.1989 | 89026.1989 | 91.9659 |  | 18446.4793 | 18446.4793 | 0 | 70579.7196 | 0 | 3282.0297 | 0 | 16090.7298 | 0 | 7351.0894 | 0 | 16090.7298 | 0 | 7006.703 | 0 | 16090.7298 | 0 | 7641.4679 | 0 | 16090.7298 | 0 | 19372.7596 | 23441.8192 | 23097.4329 | 23732.1977
286909 | 0 | 242.131 | TRUE | 1220 | Non-CBSA East North Central | 6A | 6A | Hour21 | 1 | Cold | None | None | East North Central | East North Central | Midwest | Not in a census Place | None | None | None | Gas, 80% Usage | 72F | No | 0F | None | Not Applicable | G2600510 | G2600510, G26001300 | None | None | 20 ft^2 | Fiberglass | 20% Leakage, R-4 | 2 ft | None | data/cambium/LRMER_MidCase_15_2025start,data/cambium/LRMER_LowRECost_15_2025start,data/cambium/LRMER_95DecarbBy2035_15_2025start,data/cambium/LRMER_LowRECost_25_2025start | kg/MWh,kg/MWh,kg/MWh,kg/MWh | /lib/resources/data/cambium/LRMER_MidCase_15_2025start/RFCMc.csv,/lib/resources/data/cambium/LRMER_LowRECost_15_2025start/RFCMc.csv,/lib/resources/data/cambium/LRMER_95DecarbBy2035_15_2025start/RFCMc.csv,/lib/resources/data/cambium/LRMER_LowRECost_25_2025start/RFCMc.csv | lb/MBtu,lb/MBtu,lb/MBtu,lb/MBtu | 195.9,195.9,195.9,195.9 | 147.3,147.3,147.3,147.3 | 177.8,177.8,177.8,177.8 | LRMER_MidCase_15_2025start,LRMER_LowRECost_15_2025start,LRMER_95DecarbBy2035_15_2025start,LRMER_LowRECost_25_2025start | CO2e,CO2e,CO2e,CO2e | 200.0,200.0,200.0,200.0 | 0-100% | RFCMc | Vented Attic | None | None | None | None | None | Mobile Home | Mobile Home | Mobile Home | 1000-1499 | 0-1499 | Ambient | None | 1 | 1 | <8 | Wood, Medium/Dark | Wood Frame | No | Natural Gas | 55F | No | 0F | None | No Exterior Use | Uninsulated | 50% Usage | AC, SEER 10 | 100% Conditioned | Central AC | Yes | None | No | Fuel Furnace, 80% AFUE | Ducted Heating | Natural Gas Fuel Furnace | None | None | None | No | None | None | None | None | <10000 | <20000 | <20000 | 15 ACH50 | R-19 | Uninsulated | None | None | Unfinished, Uninsulated | None | Wood Stud, R-7 | Summer = 0.7, Winter = 0.85 | MISO | 100% Incandescent | 100% Usage | 100% Usage | CR04 | None | None | None | Gas Fireplace | None | None | None | None | None | None | None | Cooling Season, 7 days/wk | Left/Right at 15ft | 1 | Southeast | None | 50% | 94% | G26001300 | Not/partially in metro area | None | None | No | Hour14 | 103 | EF 17.6, 100% Usage | Wood Shingles | Stochastic | 1 | 1 | 2018 | 31 | 12 | 15 | None | MI | Owner | 1 | Low | Vacant | 1970s | 1960-79 | Electric Standard | Electricity | Yes | Mbs Intl | 43.53 | -84.08 | F18 B18 L18 R18 | Double, Low-E, Non-metal, Air, M-Gain | 0 | 0 |  | 0 | 0 |  | 0 | 0 |  | 366.925 | 1.0256 |  | 1816.7476 | 5.078 |  | 0 | 0 |  | 0 | 0 |  | 423.7808 | 1.1845 |  | 0 | 0 | 0 | 0 | 360.1843 | 0 | 0 |  | 0 | 0 | 0 |  | 16.412 | 0.045873 |  | 0 | 0 |  | 0 | 0 | 0 | 0 | 0 |  | 434.0383 | 1.2132 |  | 0 | 0 | 0 | 0 | 0 | 0 | 0 | 0 | 19701.4096 | 55.0671 |  | 0 | 0 | 0 |  | 0 | 0 | 0 | 0 |  | 0 | 0 | 0 | 0 | 0 | 23119.4975 | 23119.4975 | 64.6209 |  | 3418.381 | 3418.381 | 0 | 19701.4096 | 0 | 628.9308 | 0 | 4491.5111 | 0 | 1370.049 | 0 | 4491.5111 | 0 | 1327.5106 | 0 | 4491.5111 | 0 | 1424.9922 | 0 | 4491.5111 | 0 | 5120.4419 | 5861.5601 | 5819.0218 | 5916.5033
286916 | 0 | 242.131 | TRUE | 633 | Non-CBSA East North Central | 6A | 6A | Hour4 | 2 | Cold | None | Standard Efficiency | East North Central | East North Central | Midwest | Not in a census Place | Electric, 80% Usage | EnergyStar, 80% Usage | Yes | Gas, 80% Usage | 75F | No | 0F | None | Not Applicable | G2601330 | G2601330, G26001100 | None | None | 20 ft^2 | Fiberglass | None | 2 ft | None | data/cambium/LRMER_MidCase_15_2025start,data/cambium/LRMER_LowRECost_15_2025start,data/cambium/LRMER_95DecarbBy2035_15_2025start,data/cambium/LRMER_LowRECost_25_2025start | kg/MWh,kg/MWh,kg/MWh,kg/MWh | /lib/resources/data/cambium/LRMER_MidCase_15_2025start/RFCMc.csv,/lib/resources/data/cambium/LRMER_LowRECost_15_2025start/RFCMc.csv,/lib/resources/data/cambium/LRMER_95DecarbBy2035_15_2025start/RFCMc.csv,/lib/resources/data/cambium/LRMER_LowRECost_25_2025start/RFCMc.csv | lb/MBtu,lb/MBtu,lb/MBtu,lb/MBtu | 195.9,195.9,195.9,195.9 | 147.3,147.3,147.3,147.3 | 177.8,177.8,177.8,177.8 | LRMER_MidCase_15_2025start,LRMER_LowRECost_15_2025start,LRMER_95DecarbBy2035_15_2025start,LRMER_LowRECost_25_2025start | CO2e,CO2e,CO2e,CO2e | 200.0,200.0,200.0,200.0 | 0-100% | RFCMc | Vented Attic | None | None | None | None | None | Mobile Home | Mobile Home | Mobile Home | 500-749 | 0-1499 | Ambient | None | 1 | 1 | <8 | Wood, Medium/Dark | Wood Frame | No | Natural Gas | 65F | No | 0F | None | No Exterior Use | Uninsulated | 50% Usage | Room AC, EER 9.8 | 60% Conditioned | Room AC | No | None | No | Fuel Wall/Floor Furnace, 68% AFUE | Non-Ducted Heating | Natural Gas Fuel Wall/Floor Furnace | None | None | None | No | None | None | None | None | 10000-14999 | <20000 | <20000 | 30 ACH50 | R-38 | Uninsulated | None | None | Unfinished, Uninsulated | None | Wood Stud, Uninsulated | Summer = 0.7, Winter = 0.85 | MISO | 100% Incandescent | 100% Usage | 100% Usage | CR04 | None | None | None | None | None | None | None | None | None | None | None | Cooling Season, 7 days/wk | Left/Right at 15ft | 1 | Northwest | None | 50% | 94% | G26001100 | Not/partially in metro area | None | None | No | Hour15 | 103 | EF 17.6, 100% Usage | Metal, Dark | Stochastic | 1 | 1 | 2018 | 31 | 12 | 15 | None | MI | Renter | 1 | Low | Occupied | 1960s | 1960-79 | Natural Gas Tankless | Natural Gas | Yes | Roben Hood | 43.72 | -85.5 | F18 B18 L18 R18 | Double, Clear, Metal, Air | 40.7369 | 0.21945 |  | 220.6825 | 1.1888 |  | 12.8951 | 0.069467 |  | 0 | 0 |  | 630.982 | 3.3991 |  | 0 | 0 |  | 0 | 0 |  | 0 | 0 |  | 0 | 0 | 0 | 0 | 0 | 131.5889 | 0.70888 |  | 0 | 1031.6102 | 5.5573 |  | 16.412 | 0.088412 |  | 767.8462 | 4.1364 |  | 0 | 0 | 0 | 18.4635 | 0.099464 |  | 434.0383 | 2.3382 |  | 0 | 0 | 0 | 0 | 0 | 0 | 0 | 0 | 23124.1866 | 124.5711 |  | 0 | 712.1627 | 3.8365 |  | 0 | 0 | 543.9399 | 2.9302 |  | 0 | 0 | 0 | 0 | 0 | 27685.5448 | 27685.5448 | 149.1433 |  | 3305.2555 | 3305.2555 | 0 | 24379.9962 | 0 | 598.0221 | 0 | 5558.1621 | 0 | 1330.1397 | 0 | 5558.1621 | 0 | 1264.1461 | 0 | 5558.1621 | 0 | 1396.8871 | 0 | 5558.1621 | 0 | 6156.1842 | 6888.3018 | 6822.3082 | 6955.0493
286963 | 0 | 242.131 | TRUE | 885 | CBSA Detroit-Warren-Dearborn, MI | 5A | 5A | Hour11 | 1 | Cold | None | Standard Efficiency | East North Central | East North Central | Midwest | Not in a census Place | Electric, 100% Usage | Standard, 100% Usage | Yes | Electric, 100% Usage | 72F | Yes | 2F | Night Setup -2h | Not Applicable | G2601250 | G2601250, G26002901 | None | 290 Rated kWh, 100% Usage | 20 ft^2 | Fiberglass | 0% Leakage, Uninsulated | 2 ft | None | data/cambium/LRMER_MidCase_15_2025start,data/cambium/LRMER_LowRECost_15_2025start,data/cambium/LRMER_95DecarbBy2035_15_2025start,data/cambium/LRMER_LowRECost_25_2025start | kg/MWh,kg/MWh,kg/MWh,kg/MWh | /lib/resources/data/cambium/LRMER_MidCase_15_2025start/RFCMc.csv,/lib/resources/data/cambium/LRMER_LowRECost_15_2025start/RFCMc.csv,/lib/resources/data/cambium/LRMER_95DecarbBy2035_15_2025start/RFCMc.csv,/lib/resources/data/cambium/LRMER_LowRECost_25_2025start/RFCMc.csv | lb/MBtu,lb/MBtu,lb/MBtu,lb/MBtu | 195.9,195.9,195.9,195.9 | 147.3,147.3,147.3,147.3 | 177.8,177.8,177.8,177.8 | LRMER_MidCase_15_2025start,LRMER_LowRECost_15_2025start,LRMER_95DecarbBy2035_15_2025start,LRMER_LowRECost_25_2025start | CO2e,CO2e,CO2e,CO2e | 200.0,200.0,200.0,200.0 | 400%+ | RFCMc | Vented Attic | None | None | None | None | None | Single-Family Detached | Single-Family Detached | Single-Family Detached | 750-999 | 0-1499 | Heated Basement | None | 2 | 2 | <8 | None | Brick | No | Natural Gas | 70F | Yes | 6F | Night +4h | No Exterior Use | Uninsulated | 100% Usage | AC, SEER 13 | 100% Conditioned | Central AC | Yes | None | No | Fuel Furnace, 92.5% AFUE | Ducted Heating | Natural Gas Fuel Furnace | None | None | None | No | None | None | None | None | 120000-139999 | 120000-139999 | 100000-149999 | 15 ACH50 | R-13 | Uninsulated | Uninsulated | Uninsulated | Unfinished, Uninsulated | None | Brick, 12-in, 3-wythe, Uninsulated | Summer = 0.7, Winter = 0.85 | MISO | 100% Incandescent | 100% Usage | 100% Usage | CR04 | None | None | EF 12, National Average | None | None | None | None | None | None | None | Typical Efficiency | Cooling Season, 7 days/wk | Left/Right at 15ft | 2 | Northeast | None | 100% | 85% | G26002901 | In metro area, not/partially in principal city | None | None | No | Hour14 | 103 | EF 17.6, 100% Usage | Asphalt Shingles, Medium | Stochastic | 1 | 1 | 2018 | 31 | 12 | 15 | None | MI | Owner | 1 | Medium | Occupied | 1950s | 1940-59 | Natural Gas Standard | Natural Gas | Yes | Oakland Co Intl | 42.67 | -83.42 | F30 B30 L30 R30 | Double, Clear, Metal, Air | 67.9925 | 0.26198 |  | 762.864 | 2.9394 |  | 28.4279 | 0.10954 |  | 456.6047 | 1.7593 |  | 2118.0246 | 8.161 |  | 91.1451 | 0.35119 |  | 319.7405 | 1.232 |  | 366.6319 | 1.4127 |  | 0 | 0 | 0 | 0 | 0 | 144.191 | 0.55558 |  | 0 | 1247.8966 | 4.8083 |  | 16.412 | 0.063237 |  | 1705.3806 | 6.571 |  | 0 | 0 | 0 | 405.6104 | 1.5629 |  | 434.0383 | 1.6724 |  | 309.7761 | 0 | 0 | 0 | 0 | 0 | 0 | 0 | 21516.3987 | 82.905 |  | 0 | 4583.6315 | 17.6612 |  | 0 | 0 | 0 | 0 |  | 0 | 0 | 0 | 0 | 0 | 34574.4733 | 34574.4733 | 133.2192 |  | 8474.7361 | 8474.7361 | 0 | 26099.7372 | 0 | 1518.1455 | 0 | 5950.2288 | 0 | 3385.6534 | 0 | 5950.2288 | 0 | 3235.9965 | 0 | 5950.2288 | 0 | 3516.5624 | 0 | 5950.2288 | 0 | 7468.3743 | 9335.8822 | 9186.2253 | 9466.7912
286986 | 0 | 242.131 | TRUE | 333 | Non-CBSA East North Central | 5A | 5A | Hour18 | 1 | Cold | None | None | East North Central | East North Central | Midwest | Not in a census Place | Electric, 100% Usage | Standard, 100% Usage | Yes | Electric, 100% Usage | 72F | Yes | 2F | Night Setup -1h | Double-Loaded Interior | G2600490 | G2600490, G26001702 | None | 290 Rated kWh, 100% Usage | 20 ft^2 | Fiberglass | 20% Leakage, R-8 | 2 ft | None | data/cambium/LRMER_MidCase_15_2025start,data/cambium/LRMER_LowRECost_15_2025start,data/cambium/LRMER_95DecarbBy2035_15_2025start,data/cambium/LRMER_LowRECost_25_2025start | kg/MWh,kg/MWh,kg/MWh,kg/MWh | /lib/resources/data/cambium/LRMER_MidCase_15_2025start/RFCMc.csv,/lib/resources/data/cambium/LRMER_LowRECost_15_2025start/RFCMc.csv,/lib/resources/data/cambium/LRMER_95DecarbBy2035_15_2025start/RFCMc.csv,/lib/resources/data/cambium/LRMER_LowRECost_25_2025start/RFCMc.csv | lb/MBtu,lb/MBtu,lb/MBtu,lb/MBtu | 195.9,195.9,195.9,195.9 | 147.3,147.3,147.3,147.3 | 177.8,177.8,177.8,177.8 | LRMER_MidCase_15_2025start,LRMER_LowRECost_15_2025start,LRMER_95DecarbBy2035_15_2025start,LRMER_LowRECost_25_2025start | CO2e,CO2e,CO2e,CO2e | 200.0,200.0,200.0,200.0 | 150-200% | RFCMc | None | Left | None | Top | 14 | None | 10 to 19 Unit | Multifamily with 5+ units, 1-3 stories | Multi-Family with 5+ Units | 0-499 | 0-1499 | Slab | None | 2 | 2 | <8 | None | Brick | No | Natural Gas | 68F | Yes | 3F | Day and Night +2h | No Exterior Use | Uninsulated | 100% Usage | AC, SEER 15 | 100% Conditioned | Central AC | Yes | None | No | Fuel Furnace, 80% AFUE | Ducted Heating | Natural Gas Fuel Furnace | None | None | None | No | None | None | None | None | 15000-19999 | <20000 | <20000 | 6 ACH50 | None | None | None | None | Finished, R-13 | 2ft R5 Perimeter, Vertical | Brick, 12-in, 3-wythe, R-19 | Summer = 0.7, Winter = 0.85 | MISO | 100% CFL | 100% Usage | 100% Usage | CR04 | None | None | None | None | None | None | None | None | None | None | None | Cooling Season, 7 days/wk | 27 | 1 | Northwest | None | 100% | 89% | G26001702 | In metro area, not/partially in principal city | None | None | None | Hour16 | 103 | EF 17.6, 100% Usage | Asphalt Shingles, Medium | Stochastic | 1 | 1 | 2018 | 31 | 12 | 15 | None | MI | Renter | 1 | Medium | Occupied | 2000s | 2000-09 | Natural Gas Standard | Natural Gas | Yes | Flint Bishop Intl | 42.97 | -83.75 | F9 B9 L9 R9 | Double, Clear, Metal, Air | 0 | 0 |  | 552.439 | 5.6571 |  | 20.808 | 0.21308 |  | 186.6863 | 1.9117 |  | 729.747 | 7.4728 |  | 60.3726 | 0.61823 |  | 0 | 0 |  | 13.7743 | 0.14105 |  | 0 | 0 | 0 | 0 | 0 | 29.3071 | 0.30011 |  | 0 | 247.6451 | 2.5359 |  | 16.412 | 0.16806 |  | 1055.3489 | 10.807 |  | 0 | 0 | 0 | 346.9961 | 3.5533 |  | 434.0383 | 4.4447 |  | 0 | 0 | 0 | 0 | 0 | 0 | 0 | 0 | 2522.4627 | 25.8306 |  | 0 | 3265.3979 | 33.4385 |  | 0 | 0 | 0 | 0 |  | 0 | 0 | 0 | 0 | 0 | 9481.4353 | 9481.4353 | 97.0922 |  | 3693.2816 | 3693.2816 | 0 | 5788.1536 | 0 | 646.4177 | 0 | 1319.5719 | 0 | 1463.6537 | 0 | 1319.5719 | 0 | 1393.209 | 0 | 1319.5719 | 0 | 1518.4091 | 0 | 1319.5719 | 0 | 1965.9895 | 2783.2255 | 2712.7808 | 2837.9809
287007 | 0 | 242.131 | TRUE | 1220 | CBSA Detroit-Warren-Dearborn, MI | 5A | 5A | Hour7 | 3 | Cold | None | Standard Efficiency | East North Central | East North Central | Midwest | In another census Place | Electric, 120% Usage | Standard, 120% Usage | Yes | Gas, 120% Usage | 76F | No | 0F | None | Not Applicable | G2601470 | G2601470, G26003100 | None | None | 20 ft^2 | Fiberglass | 20% Leakage, Uninsulated | 2 ft | None | data/cambium/LRMER_MidCase_15_2025start,data/cambium/LRMER_LowRECost_15_2025start,data/cambium/LRMER_95DecarbBy2035_15_2025start,data/cambium/LRMER_LowRECost_25_2025start | kg/MWh,kg/MWh,kg/MWh,kg/MWh | /lib/resources/data/cambium/LRMER_MidCase_15_2025start/RFCMc.csv,/lib/resources/data/cambium/LRMER_LowRECost_15_2025start/RFCMc.csv,/lib/resources/data/cambium/LRMER_95DecarbBy2035_15_2025start/RFCMc.csv,/lib/resources/data/cambium/LRMER_LowRECost_25_2025start/RFCMc.csv | lb/MBtu,lb/MBtu,lb/MBtu,lb/MBtu | 195.9,195.9,195.9,195.9 | 147.3,147.3,147.3,147.3 | 177.8,177.8,177.8,177.8 | LRMER_MidCase_15_2025start,LRMER_LowRECost_15_2025start,LRMER_95DecarbBy2035_15_2025start,LRMER_LowRECost_25_2025start | CO2e,CO2e,CO2e,CO2e | 200.0,200.0,200.0,200.0 | 100-150% | RFCMc | Vented Attic | None | None | None | None | None | Single-Family Detached | Single-Family Detached | Single-Family Detached | 1000-1499 | 0-1499 | Unheated Basement | None | 1 | 1 | <8 | None | Brick | No | Natural Gas | 70F | Yes | 3F | Night +3h | No Exterior Use | Uninsulated | 200% Usage | AC, SEER 15 | 100% Conditioned | Central AC | Yes | None | No | Fuel Furnace, 80% AFUE | Ducted Heating | Natural Gas Fuel Furnace | None | None | None | No | None | None | None | None | 35000-39999 | 20000-39999 | 20000-39999 | 20 ACH50 | R-19 | Uninsulated | Uninsulated | Uninsulated | Unfinished, Uninsulated | None | Brick, 12-in, 3-wythe, Uninsulated | Summer = 0.7, Winter = 0.85 | MISO | 100% Incandescent | 100% Usage | 100% Usage | CR04 | None | None | None | None | None | None | None | None | None | None | None | Cooling Season, 7 days/wk | Left/Right at 15ft | 5 | East | None | 200% | 85% | G26003100 | In metro area, not/partially in principal city | None | None | No | Hour12 | 103 | EF 17.6, 100% Usage | Composition Shingles | Stochastic | 1 | 1 | 2018 | 31 | 12 | 15 | None | MI | Renter | 1 | High | Occupied | <1940 | <1940 | Natural Gas Standard | Natural Gas | Yes | St Clair Co Intl | 42.91 | -82.52 | F6 B6 L6 R6 | Double, Clear, Non-metal, Air | 54.5112 | 0.15236 |  | 1768.977 | 4.9444 |  | 66.2341 | 0.18513 |  | 177.8941 | 0.49723 |  | 1388.8638 | 3.882 |  | 0 | 0 |  | 0 | 0 |  | 742.349 | 2.0749 |  | 0 | 0 | 0 | 0 | 0 | 160.896 | 0.44972 |  | 0 | 1535.3993 | 4.2916 |  | 21.9803 | 0.061437 |  | 5095.9198 | 14.2435 |  | 0 | 0 | 0 | 49.8221 | 0.13926 |  | 434.0383 | 1.2132 |  | 0 | 0 | 0 | 0 | 0 | 0 | 0 | 0 | 29317.3645 | 81.9444 |  | 0 | 14921.4205 | 41.7066 |  | 0 | 0 | 1457.7355 | 4.0745 |  | 0 | 0 | 0 | 0 | 0 | 57193.1124 | 57193.1124 | 159.8594 |  | 11496.5919 | 11496.5919 | 0 | 45696.5204 | 0 | 2065.7989 | 0 | 10417.8623 | 0 | 4648.7816 | 0 | 10417.8623 | 0 | 4382.121 | 0 | 10417.8623 | 0 | 4847.1561 | 0 | 10417.8623 | 0 | 12483.6613 | 15066.6439 | 14799.9833 | 15265.0185
287063 | 0 | 242.131 | TRUE | 617 | Non-CBSA East North Central | 6A | 6A | Hour1 | 1 | Cold | None | Standard Efficiency | East North Central | East North Central | Midwest | Not in a census Place | Electric, 120% Usage | EnergyStar, 120% Usage | Yes | Gas, 120% Usage | 76F | No | 0F | None | Double-Loaded Interior | G2600550 | G2600550, G26000500 | None | None | 20 ft^2 | Fiberglass | None | 2 ft | None | data/cambium/LRMER_MidCase_15_2025start,data/cambium/LRMER_LowRECost_15_2025start,data/cambium/LRMER_95DecarbBy2035_15_2025start,data/cambium/LRMER_LowRECost_25_2025start | kg/MWh,kg/MWh,kg/MWh,kg/MWh | /lib/resources/data/cambium/LRMER_MidCase_15_2025start/RFCMc.csv,/lib/resources/data/cambium/LRMER_LowRECost_15_2025start/RFCMc.csv,/lib/resources/data/cambium/LRMER_95DecarbBy2035_15_2025start/RFCMc.csv,/lib/resources/data/cambium/LRMER_LowRECost_25_2025start/RFCMc.csv | lb/MBtu,lb/MBtu,lb/MBtu,lb/MBtu | 195.9,195.9,195.9,195.9 | 147.3,147.3,147.3,147.3 | 177.8,177.8,177.8,177.8 | LRMER_MidCase_15_2025start,LRMER_LowRECost_15_2025start,LRMER_95DecarbBy2035_15_2025start,LRMER_LowRECost_25_2025start | CO2e,CO2e,CO2e,CO2e | 200.0,200.0,200.0,200.0 | 200-300% | RFCMc | None | Right | None | Top | 8 | None | 5 to 9 Unit | Multifamily with 5+ units, 1-3 stories | Multi-Family with 5+ Units | 500-749 | 0-1499 | Slab | None | 2 | 2 | <8 | None | Brick | No | Natural Gas | 70F | Yes | 6F | Night -5h | No Exterior Use | Uninsulated | 200% Usage | Room AC, EER 9.8 | 60% Conditioned | Room AC | No | None | No | Fuel Boiler, 80% AFUE | Non-Ducted Heating | Natural Gas Fuel Boiler | None | None | None | No | None | None | None | None | 40000-44999 | 40000-59999 | 40000-59999 | 30 ACH50 | None | None | None | None | Finished, R-30 | Uninsulated | Brick, 12-in, 3-wythe, R-7 | Summer = 0.7, Winter = 0.85 | MISO | 100% CFL | 100% Usage | 100% Usage | CR04 | None | None | None | None | None | None | None | None | None | None | None | Cooling Season, 7 days/wk | None | 2 | East | None | 200% | 89% | G26000500 | Not/partially in metro area | None | None | None | Hour16 | 103 | EF 17.6, 100% Usage | Asphalt Shingles, Medium | Stochastic | 1 | 1 | 2018 | 31 | 12 | 15 | None | MI | Renter | 1 | High | Occupied | 1970s | 1960-79 | Natural Gas Standard | Natural Gas | No | Cherry Capital | 44.74 | -85.58 | F9 B9 L9 R9 | Single, Clear, Metal, Exterior Clear Storm | 54.5112 | 0.30127 |  | 444.0027 | 2.4539 |  | 25.7903 | 0.14254 |  | 0 | 0 |  | 430.5214 | 2.3794 |  | 0 | 0 |  | 0 | 0 |  | 110.7809 | 0.61226 |  | 0 | 0 | 0 | 0 | 0 | 32.824 | 0.18141 |  | 0 | 325.602 | 1.7995 |  | 16.412 | 0.090705 |  | 2630.6059 | 14.5387 |  | 0 | 0 | 0 | 31.9447 | 0.17655 |  | 434.0383 | 2.3988 |  | 0 | 0 | 0 | 0 | 0 | 0 | 0 | 0 | 9047.397 | 50.0026 |  | 0 | 6356.1254 | 35.1287 |  | 0 | 0 | 937.2413 | 5.1799 |  | 0 | 0 | 0 | 0 | 0 | 20877.7969 | 20877.7969 | 115.3862 |  | 4537.0332 | 4537.0332 | 0 | 16340.7636 | 0 | 813.4848 | 0 | 3725.3714 | 0 | 1838.0429 | 0 | 3725.3714 | 0 | 1733.0209 | 0 | 3725.3714 | 0 | 1902.6127 | 0 | 3725.3714 | 0 | 4538.8562 | 5563.4143 | 5458.3922 | 5627.9841
287065 | 0 | 242.131 | TRUE | 2176 | Non-CBSA East North Central | 5A | 5A | Hour2 | 2 | Cold | None | Standard Efficiency | East North Central | East North Central | Midwest | Not in a census Place | Electric, 80% Usage | EnergyStar, 80% Usage | Yes | Propane, 80% Usage | 76F | No | 0F | None | Not Applicable | G2600770 | G2600770, G26002101 | None | None | 20 ft^2 | Fiberglass | 20% Leakage, R-4 | 2 ft | None | data/cambium/LRMER_MidCase_15_2025start,data/cambium/LRMER_LowRECost_15_2025start,data/cambium/LRMER_95DecarbBy2035_15_2025start,data/cambium/LRMER_LowRECost_25_2025start | kg/MWh,kg/MWh,kg/MWh,kg/MWh | /lib/resources/data/cambium/LRMER_MidCase_15_2025start/RFCMc.csv,/lib/resources/data/cambium/LRMER_LowRECost_15_2025start/RFCMc.csv,/lib/resources/data/cambium/LRMER_95DecarbBy2035_15_2025start/RFCMc.csv,/lib/resources/data/cambium/LRMER_LowRECost_25_2025start/RFCMc.csv | lb/MBtu,lb/MBtu,lb/MBtu,lb/MBtu | 195.9,195.9,195.9,195.9 | 147.3,147.3,147.3,147.3 | 177.8,177.8,177.8,177.8 | LRMER_MidCase_15_2025start,LRMER_LowRECost_15_2025start,LRMER_95DecarbBy2035_15_2025start,LRMER_LowRECost_25_2025start | CO2e,CO2e,CO2e,CO2e | 200.0,200.0,200.0,200.0 | 200-300% | RFCMc | Vented Attic | None | None | None | None | None | Single-Family Detached | Single-Family Detached | Single-Family Detached | 2000-2499 | 1500-2499 | Slab | 2 Car | 1 | 1 | <8 | None | Brick | No | Propane | 75F | Yes | 6F | Night -1h | No Exterior Use | Uninsulated | 50% Usage | AC, SEER 13 | 60% Conditioned | Central AC | Yes | None | No | Fuel Furnace, 80% AFUE | Ducted Heating | Propane Fuel Furnace | None | None | None | No | None | None | None | None | 70000-79999 | 60000-79999 | 60000-99999 | 4 ACH50 | R-30 | None | None | None | Unfinished, Uninsulated | 2ft R10 Perimeter, Vertical | Brick, 12-in, 3-wythe, R-11 | Summer = 0.7, Winter = 0.85 | MISO | 100% CFL | 100% Usage | 100% Usage | CR04 | None | None | EF 12, National Average | None | None | None | None | None | None | None | None | Cooling Season, 7 days/wk | Left/Right at 15ft | 4 | West | None | 50% | 85% | G26002101 | In metro area, not/partially in principal city | None | None | No | Hour19 | 104 | EF 17.6, 100% Usage | Asphalt Shingles, Medium | Stochastic | 1 | 1 | 2018 | 31 | 12 | 15 | None | MI | Owner | 1 | Low | Occupied | 1990s | 1980-99 | Electric Standard | Electricity | Yes | Kalamazoo Battle Cr | 42.24 | -85.55 | F9 B9 L9 R9 | Single, Clear, Metal | 67.9925 | 0.10655 |  | 519.0289 | 0.81337 |  | 30.1863 | 0.047305 |  | 212.7696 | 0.33343 |  | 895.6252 | 1.4035 |  | 0 | 0 |  | 319.7405 | 0.50106 |  | 774.8799 | 1.2143 |  | 0 | 0 | 0 | 0 | 2261.0433 | 52.1667 | 0.08175 |  | 24.911 | 753.7788 | 1.1812 |  | 16.412 | 0.025719 |  | 1269.5839 | 1.9896 |  | 0 | 0 | 0 | 29.6002 | 0.046386 |  | 434.0383 | 0.68018 |  | 0 | 0 | 0 | 0 | 0 | 0 | 0 | 0 | 0 | 0 |  | 0 | 0 | 0 |  | 0 | 0 | 0 | 0 |  | 0 | 0 | 30406.4166 | 0 | 864.8527 | 38933.3194 | 38933.3194 | 61.0122 |  | 7662.0501 | 7662.0501 | 0 | 0 | 31271.2693 | 1361.2661 | 0 | 0 | 8605.3825 | 3071.3787 | 0 | 0 | 8605.3825 | 2906.311 | 0 | 0 | 8605.3825 | 3195.4993 | 0 | 0 | 8605.3825 | 9966.6486 | 11676.7612 | 11511.6935 | 11800.8818
287136 | 0 | 242.131 | TRUE | 2176 | Non-CBSA East North Central | 5A | 5A | Hour5 | 5 | Cold | None | Standard Efficiency | East North Central | East North Central | Midwest | In another census Place | Electric, 100% Usage | EnergyStar, 100% Usage | Yes | Gas, 100% Usage | 76F | No | 0F | None | Not Applicable | G2600650 | G2600650, G26001801 | None | 290 Rated kWh, 100% Usage | 20 ft^2 | Fiberglass | 10% Leakage, R-4 | 2 ft | None | data/cambium/LRMER_MidCase_15_2025start,data/cambium/LRMER_LowRECost_15_2025start,data/cambium/LRMER_95DecarbBy2035_15_2025start,data/cambium/LRMER_LowRECost_25_2025start | kg/MWh,kg/MWh,kg/MWh,kg/MWh | /lib/resources/data/cambium/LRMER_MidCase_15_2025start/RFCMc.csv,/lib/resources/data/cambium/LRMER_LowRECost_15_2025start/RFCMc.csv,/lib/resources/data/cambium/LRMER_95DecarbBy2035_15_2025start/RFCMc.csv,/lib/resources/data/cambium/LRMER_LowRECost_25_2025start/RFCMc.csv | lb/MBtu,lb/MBtu,lb/MBtu,lb/MBtu | 195.9,195.9,195.9,195.9 | 147.3,147.3,147.3,147.3 | 177.8,177.8,177.8,177.8 | LRMER_MidCase_15_2025start,LRMER_LowRECost_15_2025start,LRMER_95DecarbBy2035_15_2025start,LRMER_LowRECost_25_2025start | CO2e,CO2e,CO2e,CO2e | 200.0,200.0,200.0,200.0 | 150-200% | RFCMc | Vented Attic | None | None | None | None | None | Single-Family Detached | Single-Family Detached | Single-Family Detached | 2000-2499 | 1500-2499 | Ambient | None | 2 | 2 | <8 | None | Brick | No | Natural Gas | 70F | No | 0F | None | No Exterior Use | Uninsulated | 100% Usage | AC, SEER 13 | 100% Conditioned | Central AC | Yes | None | No | Fuel Furnace, 80% AFUE | Ducted Heating | Natural Gas Fuel Furnace | None | None | None | No | None | None | None | None | 25000-29999 | 20000-39999 | 20000-39999 | 10 ACH50 | R-38 | Uninsulated | None | None | Unfinished, Uninsulated | None | Brick, 12-in, 3-wythe, R-7 | Summer = 0.7, Winter = 0.85 | MISO | 100% CFL | 100% Usage | 100% Usage | CR04 | None | EF 10.5 | EF 12, National Average | None | None | None | None | None | None | None | None | Cooling Season, 7 days/wk | Left/Right at 15ft | 2 | South | None | 100% | 85% | G26001801 | In metro area, not/partially in principal city | None | None | No | Hour17 | 103 | EF 17.6, 100% Usage | Composition Shingles | Stochastic | 1 | 1 | 2018 | 31 | 12 | 15 | None | MI | Owner | 1 | Medium | Occupied | 1970s | 1960-79 | Natural Gas Standard | Natural Gas | Yes | Mason Jewett Fld | 42.57 | -84.42 | F12 B12 L12 R12 | Double, Low-E, Non-metal, Air, M-Gain | 67.9925 | 0.10655 |  | 400.042 | 0.6269 |  | 23.4457 | 0.036742 |  | 177.6011 | 0.27832 |  | 1243.2075 | 1.9482 |  | 91.1451 | 0.14283 |  | 319.7405 | 0.50106 |  | 1010.216 | 1.5831 |  | 0 | 0 | 0 | 0 | 0 | 52.1667 | 0.08175 |  | 0 | 753.7788 | 1.1812 |  | 27.2556 | 0.042712 |  | 2034.4994 | 3.1883 |  | 0 | 0 | 0 | 27.8418 | 0.043631 |  | 1160.8545 | 1.8192 |  | 0 | 0 | 0 | 0 | 0 | 0 | 0 | 0 | 39591.8501 | 62.0442 |  | 0 | 4226.964 | 6.6241 |  | 0 | 0 | 813.5653 | 1.2749 |  | 0 | 0 | 0 | 0 | 0 | 52022.4595 | 52022.4595 | 81.5242 |  | 7390.0801 | 7390.0801 | 0 | 44632.3794 | 0 | 1332.1477 | 0 | 10175.2716 | 0 | 2987.8175 | 0 | 10175.2716 | 0 | 2822.0608 | 0 | 10175.2716 | 0 | 3112.4093 | 0 | 10175.2716 | 0 | 11507.4193 | 13163.0891 | 12997.3324 | 13287.6809
287216 | 0 | 242.131 | TRUE | 885 | Non-CBSA East North Central | 5A | 5A | Hour2 | 2 | Cold | None | Standard Efficiency, No usage | East North Central | East North Central | Midwest | In another census Place | Electric, 100% Usage | EnergyStar, 100% Usage | Yes | Gas, 100% Usage | 72F | No | 0F | None | Not Applicable | G2601570 | G2601570, G26001600 | None | None | 20 ft^2 | Fiberglass | 30% Leakage, Uninsulated | 2 ft | None | data/cambium/LRMER_MidCase_15_2025start,data/cambium/LRMER_LowRECost_15_2025start,data/cambium/LRMER_95DecarbBy2035_15_2025start,data/cambium/LRMER_LowRECost_25_2025start | kg/MWh,kg/MWh,kg/MWh,kg/MWh | /lib/resources/data/cambium/LRMER_MidCase_15_2025start/RFCMc.csv,/lib/resources/data/cambium/LRMER_LowRECost_15_2025start/RFCMc.csv,/lib/resources/data/cambium/LRMER_95DecarbBy2035_15_2025start/RFCMc.csv,/lib/resources/data/cambium/LRMER_LowRECost_25_2025start/RFCMc.csv | lb/MBtu,lb/MBtu,lb/MBtu,lb/MBtu | 195.9,195.9,195.9,195.9 | 147.3,147.3,147.3,147.3 | 177.8,177.8,177.8,177.8 | LRMER_MidCase_15_2025start,LRMER_LowRECost_15_2025start,LRMER_95DecarbBy2035_15_2025start,LRMER_LowRECost_25_2025start | CO2e,CO2e,CO2e,CO2e | 200.0,200.0,200.0,200.0 | 150-200% | RFCMc | Vented Attic | None | None | None | None | None | Single-Family Detached | Single-Family Detached | Single-Family Detached | 750-999 | 0-1499 | Unheated Basement | None | 1 | 1 | <8 | Brick, Medium/Dark | Wood Frame | No | Natural Gas | 55F | Yes | 6F | Night +4h | No Exterior Use | Uninsulated | 100% Usage | None | None | None | Yes | None | No | Fuel Furnace, 80% AFUE | Ducted Heating | Natural Gas Fuel Furnace | None | None | None | No | None | None | None | None | 15000-19999 | <20000 | <20000 | 25 ACH50 | R-7 | Uninsulated | Uninsulated | Uninsulated | Unfinished, Uninsulated | None | Wood Stud, Uninsulated | Summer = 0.7, Winter = 0.85 | MISO | 100% CFL | 100% Usage | 100% Usage | CR04 | None | EF 15.9 | None | None | None | None | None | None | None | None | Typical Efficiency | Cooling Season, 7 days/wk | Left/Right at 15ft | 1 | Northwest | None | 100% | 85% | G26001600 | Not/partially in metro area | None | None | No | Hour3 | 103 | EF 17.6, 100% Usage | Tile, Concrete | Stochastic | 1 | 1 | 2018 | 31 | 12 | 15 | None | MI | Owner | 1 | Medium | Vacant | <1940 | <1940 | Natural Gas Standard | Natural Gas | Yes | Flint Bishop Intl | 42.97 | -83.75 | F18 B18 L18 R18 | Single, Clear, Non-metal | 0 | 0 |  | 0 | 0 |  | 0 | 0 |  | 0 | 0 |  | 0 | 0 |  | 0 | 0 |  | 0 | 0 |  | 409.4203 | 1.5775 |  | 0 | 0 | 0 | 0 | 0 | 0 | 0 |  | 0 | 0 | 0 |  | 16.412 | 0.063237 |  | 0 | 0 |  | 0 | 0 | 0 | 0 | 0 |  | 914.0887 | 3.5221 |  | 0 | 0 | 0 | 0 | 0 | 0 | 0 | 0 | 16117.7366 | 62.1034 |  | 0 | 1510.4883 | 5.8201 |  | 0 | 0 | 0 | 0 |  | 0 | 0 | 0 | 0 | 0 | 18968.1458 | 18968.1458 | 73.0863 |  | 1339.9209 | 1339.9209 | 0 | 17628.2249 | 0 | 243.2312 | 0 | 4018.8969 | 0 | 549.1588 | 0 | 4018.8969 | 0 | 511.3397 | 0 | 4018.8969 | 0 | 572.2422 | 0 | 4018.8969 | 0 | 4262.1281 | 4568.0557 | 4530.2366 | 4591.139
287243 | 0 | 242.131 | TRUE | 633 | CBSA Detroit-Warren-Dearborn, MI | 5A | 5A | Hour2 | 1 | Cold | None | Standard Efficiency | East North Central | East North Central | Midwest | Not in a census Place | Gas, 120% Usage | Standard, 120% Usage | Yes | Gas, 120% Usage | 78F | Yes | 5F | Night Setup -1h | Not Applicable | G2601470 | G2601470, G26003100 | None | None | 20 ft^2 | Fiberglass | 0% Leakage, Uninsulated | 2 ft | None | data/cambium/LRMER_MidCase_15_2025start,data/cambium/LRMER_LowRECost_15_2025start,data/cambium/LRMER_95DecarbBy2035_15_2025start,data/cambium/LRMER_LowRECost_25_2025start | kg/MWh,kg/MWh,kg/MWh,kg/MWh | /lib/resources/data/cambium/LRMER_MidCase_15_2025start/RFCMc.csv,/lib/resources/data/cambium/LRMER_LowRECost_15_2025start/RFCMc.csv,/lib/resources/data/cambium/LRMER_95DecarbBy2035_15_2025start/RFCMc.csv,/lib/resources/data/cambium/LRMER_LowRECost_25_2025start/RFCMc.csv | lb/MBtu,lb/MBtu,lb/MBtu,lb/MBtu | 195.9,195.9,195.9,195.9 | 147.3,147.3,147.3,147.3 | 177.8,177.8,177.8,177.8 | LRMER_MidCase_15_2025start,LRMER_LowRECost_15_2025start,LRMER_95DecarbBy2035_15_2025start,LRMER_LowRECost_25_2025start | CO2e,CO2e,CO2e,CO2e | 200.0,200.0,200.0,200.0 | 100-150% | RFCMc | Vented Attic | None | None | None | None | None | Single-Family Detached | Single-Family Detached | Single-Family Detached | 500-749 | 0-1499 | Heated Basement | None | 1 | 1 | <8 | Brick, Medium/Dark | Wood Frame | No | Natural Gas | 68F | Yes | 6F | Day and Night -2h | No Exterior Use | Uninsulated | 200% Usage | AC, SEER 15 | 80% Conditioned | Central AC | Yes | None | No | Fuel Furnace, 80% AFUE | Ducted Heating | Natural Gas Fuel Furnace | None | None | None | No | None | None | None | None | 10000-14999 | <20000 | <20000 | 20 ACH50 | R-19 | Uninsulated | Uninsulated | Uninsulated | Unfinished, Uninsulated | None | Wood Stud, Uninsulated | Summer = 0.7, Winter = 0.85 | MISO | 100% LED | 100% Usage | 100% Usage | CR04 | None | None | None | None | None | None | None | None | None | None | Typical Efficiency | Cooling Season, 7 days/wk | Left/Right at 15ft | 1 | North | None | 200% | 85% | G26003100 | In metro area, not/partially in principal city | None | None | No | Hour17 | 103 | EF 19.9, 100% Usage | Asphalt Shingles, Medium | Stochastic | 1 | 1 | 2018 | 31 | 12 | 15 | None | MI | Renter | 1 | High | Occupied | <1940 | <1940 | Natural Gas Standard | Natural Gas | Yes | St Clair Co Intl | 42.91 | -82.52 | F15 B15 L15 R15 | Double, Clear, Non-metal, Air | 54.5112 | 0.29365 |  | 56.2696 | 0.30313 |  | 23.7388 | 0.12788 |  | 48.3567 | 0.2605 |  | 532.8032 | 2.8702 |  | 0 | 0 |  | 0 | 0 |  | 316.2237 | 1.7035 |  | 0 | 0 | 0 | 0 | 0 | 21.9803 | 0.11841 |  | 0 | 252.0411 | 1.3578 |  | 16.412 | 0.088412 |  | 2777.4345 | 14.9622 |  | 0 | 0 | 0 | 27.8418 | 0.14998 |  | 400.042 | 2.155 |  | 240.3183 | 0 | 0 | 0 | 749.0897 | 0 | 0 | 0 | 12487.1722 | 67.269 |  | 0 | 4313.42 | 23.2366 |  | 0 | 0 | 815.6168 | 4.3938 |  | 0 | 0 | 0 | 0 | 0 | 23132.9788 | 23132.9788 | 124.6184 |  | 4767.6802 | 4767.6802 | 0 | 18365.2986 | 0 | 859.6347 | 0 | 4186.9075 | 0 | 1936.4448 | 0 | 4186.9075 | 0 | 1819.4692 | 0 | 4186.9075 | 0 | 2018.4012 | 0 | 4186.9075 | 0 | 5046.5422 | 6123.3523 | 6006.3767 | 6205.3087
287316 | 0 | 242.131 | TRUE | 617 | CBSA Detroit-Warren-Dearborn, MI | 5A | 5A | Hour22 | 2 | Cold | None | None | East North Central | East North Central | Midwest | In another census Place | None | None | None | Gas, 120% Usage | 70F | No | 0F | None | Double-Loaded Interior | G2601630 | G2601630, G26003205 | None | None | 20 ft^2 | Fiberglass | None | 2 ft | None | data/cambium/LRMER_MidCase_15_2025start,data/cambium/LRMER_LowRECost_15_2025start,data/cambium/LRMER_95DecarbBy2035_15_2025start,data/cambium/LRMER_LowRECost_25_2025start | kg/MWh,kg/MWh,kg/MWh,kg/MWh | /lib/resources/data/cambium/LRMER_MidCase_15_2025start/RFCMc.csv,/lib/resources/data/cambium/LRMER_LowRECost_15_2025start/RFCMc.csv,/lib/resources/data/cambium/LRMER_95DecarbBy2035_15_2025start/RFCMc.csv,/lib/resources/data/cambium/LRMER_LowRECost_25_2025start/RFCMc.csv | lb/MBtu,lb/MBtu,lb/MBtu,lb/MBtu | 195.9,195.9,195.9,195.9 | 147.3,147.3,147.3,147.3 | 177.8,177.8,177.8,177.8 | LRMER_MidCase_15_2025start,LRMER_LowRECost_15_2025start,LRMER_95DecarbBy2035_15_2025start,LRMER_LowRECost_25_2025start | CO2e,CO2e,CO2e,CO2e | 200.0,200.0,200.0,200.0 | 300-400% | RFCMc | None | Middle | None | Middle | 20 | None | 20 to 49 Unit | Multifamily with 5+ units, 1-3 stories | Multi-Family with 5+ Units | 500-749 | 0-1499 | Vented Crawlspace | None | 3 | 3 | <8 | None | Brick | No | Natural Gas | 70F | Yes | 6F | Night -1h | No Exterior Use | Uninsulated | 200% Usage | None | None | None | No | Heating Only | No | Shared Heating | Non-Ducted Heating | Natural Gas Shared Heating | None | None | Boiler Baseboards Heating Only, Natural Gas | No | None | None | None | None | 60000-69999 | 60000-79999 | 60000-99999 | 20 ACH50 | None | Uninsulated | Uninsulated | Uninsulated | Finished, R-7 | None | Brick, 12-in, 3-wythe, R-7 | Summer = 0.7, Winter = 0.85 | MISO | 100% Incandescent | 100% Usage | 100% Usage | CR04 | None | EF 15.9 | None | None | None | None | None | None | None | None | None | Cooling Season, 7 days/wk | 2 | 2 | North | None | 200% | 89% | G26003205 | In metro area, not/partially in principal city | None | None | None | Hour14 | 103 | EF 15.9, 100% Usage | Asphalt Shingles, Medium | Stochastic | 1 | 1 | 2018 | 31 | 12 | 15 | None | MI | Renter | 1 | High | Occupied | 1970s | 1960-79 | Natural Gas Standard | Natural Gas | Yes | Detroit Metropolita | 42.22 | -83.35 | F15 B15 L15 R15 | Double, Low-E, Non-metal, Air, M-Gain | 0 | 0 |  | 0 | 0 |  | 0 | 0 |  | 0 | 0 |  | 0 | 0 |  | 0 | 0 |  | 0 | 0 |  | 9.9644 | 0.055071 |  | 0 | 0 | 0 | 0 | 0 | 130.7097 | 0.7224 |  | 0 | 1017.8358 | 5.6253 |  | 16.412 | 0.090705 |  | 2630.6059 | 14.5387 |  | 0 | 0 | 0 | 31.9447 | 0.17655 |  | 960.1008 | 5.3062 |  | 0 | 0 | 0 | 0 | 0 | 0 | 0 | 0 | 184.3417 | 1.0188 |  | 0 | 5482.1874 | 30.2986 |  | 0 | 0 | 937.2413 | 5.1799 |  | 0 | 0 | 0 | 0 | 0 | 11401.3438 | 11401.3438 | 63.0123 |  | 4797.5734 | 4797.5734 | 0 | 6603.7704 | 0 | 856.6101 | 0 | 1505.5112 | 0 | 1939.4249 | 0 | 1505.5112 | 0 | 1819.7736 | 0 | 1505.5112 | 0 | 2025.8424 | 0 | 1505.5112 | 0 | 2362.1213 | 3444.9361 | 3325.2848 | 3531.3536
287393 | 0 | 242.131 | TRUE | 8194 | Non-CBSA East North Central | 5A | 5A | Hour18 | 1 | Cold | None | Standard Efficiency | East North Central | East North Central | Midwest | MI, Portage | Electric, 100% Usage | EnergyStar, 100% Usage | Yes | Gas, 100% Usage | 72F | No | 0F | None | Not Applicable | G2600770 | G2600770, G26002102 | None | None | 20 ft^2 | Fiberglass | 20% Leakage, Uninsulated | 2 ft | None | data/cambium/LRMER_MidCase_15_2025start,data/cambium/LRMER_LowRECost_15_2025start,data/cambium/LRMER_95DecarbBy2035_15_2025start,data/cambium/LRMER_LowRECost_25_2025start | kg/MWh,kg/MWh,kg/MWh,kg/MWh | /lib/resources/data/cambium/LRMER_MidCase_15_2025start/RFCMc.csv,/lib/resources/data/cambium/LRMER_LowRECost_15_2025start/RFCMc.csv,/lib/resources/data/cambium/LRMER_95DecarbBy2035_15_2025start/RFCMc.csv,/lib/resources/data/cambium/LRMER_LowRECost_25_2025start/RFCMc.csv | lb/MBtu,lb/MBtu,lb/MBtu,lb/MBtu | 195.9,195.9,195.9,195.9 | 147.3,147.3,147.3,147.3 | 177.8,177.8,177.8,177.8 | LRMER_MidCase_15_2025start,LRMER_LowRECost_15_2025start,LRMER_95DecarbBy2035_15_2025start,LRMER_LowRECost_25_2025start | CO2e,CO2e,CO2e,CO2e | 200.0,200.0,200.0,200.0 | 400%+ | RFCMc | Vented Attic | None | None | None | None | None | Single-Family Detached | Single-Family Detached | Single-Family Detached | 4000+ | 4000+ | Vented Crawlspace | None | 2 | 2 | <8 | None | Brick | No | Natural Gas | 70F | Yes | 3F | Night +4h | No Exterior Use | Uninsulated | 100% Usage | Room AC, EER 10.7 | 60% Conditioned | Room AC | Yes | None | No | Fuel Furnace, 80% AFUE | Ducted Heating | Natural Gas Fuel Furnace | None | None | None | No | None | None | None | None | 180000-199999 | 140000+ | 150000+ | 7 ACH50 | R-30 | Uninsulated | Uninsulated | Uninsulated | Unfinished, Uninsulated | None | Brick, 12-in, 3-wythe, Uninsulated | Summer = 0.7, Winter = 0.85 | MISO | 100% Incandescent | 100% Usage | 100% Usage | CR04 | None | None | EF 12, National Average | None | None | None | None | None | None | None | None | Cooling Season, 7 days/wk | Left/Right at 15ft | 1 | North | None | 100% | 85% | G26002102 | In metro area, principal city | None | None | No | Hour11 | 104 | EF 17.6, 100% Usage | Composition Shingles | Stochastic | 1 | 1 | 2018 | 31 | 12 | 15 | None | MI | Owner | 1 | Medium | Occupied | <1940 | <1940 | Natural Gas Standard | Natural Gas | Yes | Kalamazoo Battle Cr | 42.24 | -85.55 | F12 B12 L12 R12 | Single, Clear, Non-metal | 67.9925 | 0.028296 |  | 275.7799 | 0.11477 |  | 16.1189 | 0.006708 |  | 0 | 0 |  | 3381.454 | 1.4072 |  | 0 | 0 |  | 319.7405 | 0.13306 |  | 3386.4362 | 1.4093 |  | 0 | 0 | 0 | 0 | 0 | 509.6506 | 0.2121 |  | 0 | 7521.669 | 3.1302 |  | 16.412 | 0.00683 |  | 3316.6853 | 1.3803 |  | 0 | 0 | 0 | 23.1526 | 0.0096351 |  | 434.0383 | 0.18063 |  | 0 | 0 | 0 | 0 | 0 | 0 | 0 | 0 | 132890.146 | 55.3033 |  | 0 | 2715.0104 | 1.1299 |  | 0 | 0 | 679.6318 | 0.28283 |  | 0 | 0 | 0 | 0 | 0 | 155554.211 | 155554.211 | 64.7352 |  | 19269.4229 | 19269.4229 | 0 | 136284.7882 | 0 | 3513.8721 | 0 | 31070.1325 | 0 | 7831.5177 | 0 | 31070.1325 | 0 | 7382.4413 | 0 | 31070.1325 | 0 | 8218.1221 | 0 | 31070.1325 | 0 | 34584.0046 | 38901.6502 | 38452.5738 | 39288.2547
287416 | 0 | 242.131 | TRUE | 3241 | Non-CBSA East North Central | 5A | 5A | Hour3 | 3 | Cold | None | Standard Efficiency | East North Central | East North Central | Midwest | Not in a census Place | Electric, 100% Usage | EnergyStar, 100% Usage | Yes | Electric, 100% Usage | 72F | Yes | 5F | Day and Night Setup -4h | Not Applicable | G2600810 | G2600810, G26001004 | None | None | 20 ft^2 | Fiberglass | 20% Leakage, R-6 | 2 ft | None | data/cambium/LRMER_MidCase_15_2025start,data/cambium/LRMER_LowRECost_15_2025start,data/cambium/LRMER_95DecarbBy2035_15_2025start,data/cambium/LRMER_LowRECost_25_2025start | kg/MWh,kg/MWh,kg/MWh,kg/MWh | /lib/resources/data/cambium/LRMER_MidCase_15_2025start/RFCMc.csv,/lib/resources/data/cambium/LRMER_LowRECost_15_2025start/RFCMc.csv,/lib/resources/data/cambium/LRMER_95DecarbBy2035_15_2025start/RFCMc.csv,/lib/resources/data/cambium/LRMER_LowRECost_25_2025start/RFCMc.csv | lb/MBtu,lb/MBtu,lb/MBtu,lb/MBtu | 195.9,195.9,195.9,195.9 | 147.3,147.3,147.3,147.3 | 177.8,177.8,177.8,177.8 | LRMER_MidCase_15_2025start,LRMER_LowRECost_15_2025start,LRMER_95DecarbBy2035_15_2025start,LRMER_LowRECost_25_2025start | CO2e,CO2e,CO2e,CO2e | 200.0,200.0,200.0,200.0 | 400%+ | RFCMc | Vented Attic | None | Middle | None | None | 15 | Single-Family Attached | Single-Family Attached | Single-Family Attached | 3000-3999 | 2500-3999 | Unheated Basement | None | 3 | 3 | <8 | Brick, Medium/Dark | Wood Frame | No | Natural Gas | 68F | No | 0F | None | No Exterior Use | Uninsulated | 100% Usage | AC, SEER 13 | 100% Conditioned | Central AC | Yes | None | No | Fuel Furnace, 80% AFUE | Ducted Heating | Natural Gas Fuel Furnace | None | None | None | No | None | None | None | None | 80000-99999 | 80000-99999 | 60000-99999 | 7 ACH50 | R-30 | Ceiling R-13 | Uninsulated | Uninsulated | Unfinished, Uninsulated | None | Wood Stud, R-19 | Summer = 0.7, Winter = 0.85 | MISO | 100% LED | 100% Usage | 100% Usage | CR04 | None | None | EF 12, National Average | None | None | None | None | None | None | None | None | Cooling Season, 7 days/wk | 12 | 2 | North | None | 100% | 104% | G26001004 | In metro area, not/partially in principal city | None | None | No | Hour20 | 103 | EF 17.6, 100% Usage | Composition Shingles | Stochastic | 1 | 1 | 2018 | 31 | 12 | 15 | None | MI | Owner | 1 | Medium | Occupied | 2000s | 2000-09 | Natural Gas Standard | Natural Gas | Yes | Grand Rapids Kent C | 42.88 | -85.52 | F12 B12 L12 R12 | Double, Clear, Metal, Air | 67.9925 | 0.071538 |  | 369.8557 | 0.38914 |  | 21.6873 | 0.022818 |  | 124.5552 | 0.13105 |  | 1398.8282 | 1.4718 |  | 0 | 0 |  | 319.7405 | 0.33641 |  | 612.8116 | 0.64477 |  | 0 | 0 | 0 | 0 | 0 | 43.6676 | 0.045945 |  | 0 | 798.9117 | 0.84057 |  | 21.9803 | 0.023126 |  | 2275.1107 | 2.3937 |  | 0 | 0 | 0 | 389.4915 | 0.4098 |  | 434.0383 | 0.45667 |  | 0 | 0 | 0 | 0 | 0 | 0 | 0 | 0 | 24095.7172 | 25.3522 |  | 0 | 3789.1159 | 3.9867 |  | 0 | 0 | 0 | 0 |  | 0 | 0 | 0 | 0 | 0 | 34763.5042 | 34763.5042 | 36.5762 |  | 6878.378 | 6878.378 | 0 | 27884.8331 | 0 | 1241.3925 | 0 | 6357.1878 | 0 | 2778.7481 | 0 | 6357.1878 | 0 | 2627.2147 | 0 | 6357.1878 | 0 | 2887.9346 | 0 | 6357.1878 | 0 | 7598.5803 | 9135.9359 | 8984.4025 | 9245.1224
287434 | 0 | 242.131 | TRUE | 2176 | Non-CBSA East North Central | 5A | 5A | Hour9 | 3 | Cold | None | Standard Efficiency | East North Central | East North Central | Midwest | Not in a census Place | Electric, 100% Usage | EnergyStar, 100% Usage | Yes | Gas, 100% Usage | 70F | No | 0F | None | Not Applicable | G2601490 | G2601490, G26002200 | None | 318 Rated kWh, 100% Usage | 20 ft^2 | Fiberglass | 0% Leakage, Uninsulated | 2 ft | None | data/cambium/LRMER_MidCase_15_2025start,data/cambium/LRMER_LowRECost_15_2025start,data/cambium/LRMER_95DecarbBy2035_15_2025start,data/cambium/LRMER_LowRECost_25_2025start | kg/MWh,kg/MWh,kg/MWh,kg/MWh | /lib/resources/data/cambium/LRMER_MidCase_15_2025start/RFCMc.csv,/lib/resources/data/cambium/LRMER_LowRECost_15_2025start/RFCMc.csv,/lib/resources/data/cambium/LRMER_95DecarbBy2035_15_2025start/RFCMc.csv,/lib/resources/data/cambium/LRMER_LowRECost_25_2025start/RFCMc.csv | lb/MBtu,lb/MBtu,lb/MBtu,lb/MBtu | 195.9,195.9,195.9,195.9 | 147.3,147.3,147.3,147.3 | 177.8,177.8,177.8,177.8 | LRMER_MidCase_15_2025start,LRMER_LowRECost_15_2025start,LRMER_95DecarbBy2035_15_2025start,LRMER_LowRECost_25_2025start | CO2e,CO2e,CO2e,CO2e | 200.0,200.0,200.0,200.0 | 400%+ | RFCMc | Vented Attic | None | None | None | None | None | Single-Family Detached | Single-Family Detached | Single-Family Detached | 2000-2499 | 1500-2499 | Heated Basement | 2 Car | 1 | 1 | <8 | Wood, Medium/Dark | Wood Frame | No | Natural Gas | 72F | Yes | 3F | Night +5h | No Exterior Use | Uninsulated | 100% Usage | AC, SEER 13 | 80% Conditioned | Central AC | Yes | None | No | Fuel Furnace, 80% AFUE | Ducted Heating | Natural Gas Fuel Furnace | None | None | None | No | None | None | None | None | 140000-159999 | 140000+ | 150000+ | 8 ACH50 | R-38 | Uninsulated | Wall R-5, Exterior | R-5, Exterior | Unfinished, Uninsulated | None | Wood Stud, R-11 | Summer = 0.7, Winter = 0.85 | PJM | 100% Incandescent | 100% Usage | 100% Usage | CR04 | None | None | None | Gas Fireplace | None | None | None | None | None | None | None | Cooling Season, 7 days/wk | Left/Right at 15ft | 3 | North | None | 100% | 85% | G26002200 | Not/partially in metro area | None | None | No | Hour17 | 104 | EF 17.6, 100% Usage | Asphalt Shingles, Medium | Stochastic | 1 | 1 | 2018 | 31 | 12 | 15 | None | MI | Owner | 1 | Medium | Occupied | 1990s | 1980-99 | Natural Gas Standard | Natural Gas | Yes | Kirsch Muni | 41.82 | -85.44 | F18 B18 L18 R18 | Double, Low-E, Non-metal, Air, M-Gain | 67.9925 | 0.10655 |  | 524.5972 | 0.82209 |  | 30.7725 | 0.048223 |  | 312.7068 | 0.49004 |  | 1745.8244 | 2.7359 |  | 134.8127 | 0.21126 |  | 0 | 0 |  | 370.1488 | 0.58006 |  | 0 | 0 | 0 | 0 | 0 | 208.6666 | 0.327 |  | 99.9372 | 2355.9983 | 3.6921 |  | 21.9803 | 0.034445 |  | 2287.1266 | 3.5841 |  | 0 | 0 | 0 | 32.2378 | 0.05052 |  | 434.0383 | 0.68018 |  | 0 | 0 | 0 | 0 | 0 | 1934.8552 | 0 | 0 | 14509.9487 | 22.7385 |  | 0 | 5486.8766 | 8.5985 |  | 0 | 0 | 947.2057 | 1.4844 |  | 0 | 0 | 0 | 0 | 0 | 31505.7262 | 31505.7262 | 49.3725 |  | 8627.1331 | 8627.1331 | 0 | 22878.8862 | 0 | 1562.4538 | 0 | 5215.8981 | 0 | 3496.3871 | 0 | 5215.8981 | 0 | 3307.9412 | 0 | 5215.8981 | 0 | 3654.6795 | 0 | 5215.8981 | 0 | 6778.3519 | 8712.2852 | 8523.8393 | 8870.5776
287454 | 0 | 242.131 | TRUE | 1220 | Non-CBSA East North Central | 5A | 5A | Hour7 | 2 | Cold | None | Standard Efficiency | East North Central | East North Central | Midwest | Not in a census Place | Electric, 80% Usage | Standard, 80% Usage | Yes | Gas, 80% Usage | 68F | No | 0F | None | Not Applicable | G2601150 | G2601150, G26003300 | None | 318 Rated kWh, 80% Usage | 20 ft^2 | Fiberglass | 0% Leakage, Uninsulated | 2 ft | None | data/cambium/LRMER_MidCase_15_2025start,data/cambium/LRMER_LowRECost_15_2025start,data/cambium/LRMER_95DecarbBy2035_15_2025start,data/cambium/LRMER_LowRECost_25_2025start | kg/MWh,kg/MWh,kg/MWh,kg/MWh | /lib/resources/data/cambium/LRMER_MidCase_15_2025start/RFCMc.csv,/lib/resources/data/cambium/LRMER_LowRECost_15_2025start/RFCMc.csv,/lib/resources/data/cambium/LRMER_95DecarbBy2035_15_2025start/RFCMc.csv,/lib/resources/data/cambium/LRMER_LowRECost_25_2025start/RFCMc.csv | lb/MBtu,lb/MBtu,lb/MBtu,lb/MBtu | 195.9,195.9,195.9,195.9 | 147.3,147.3,147.3,147.3 | 177.8,177.8,177.8,177.8 | LRMER_MidCase_15_2025start,LRMER_LowRECost_15_2025start,LRMER_95DecarbBy2035_15_2025start,LRMER_LowRECost_25_2025start | CO2e,CO2e,CO2e,CO2e | 200.0,200.0,200.0,200.0 | 0-100% | RFCMc | Vented Attic | None | None | None | None | None | Single-Family Detached | Single-Family Detached | Single-Family Detached | 1000-1499 | 0-1499 | Heated Basement | None | 1 | 1 | <8 | None | Brick | No | Natural Gas | 68F | No | 0F | None | No Exterior Use | Uninsulated | 50% Usage | AC, SEER 10 | 100% Conditioned | Central AC | Yes | None | No | Fuel Furnace, 76% AFUE | Ducted Heating | Natural Gas Fuel Furnace | None | None | None | No | None | None | None | None | <10000 | <20000 | <20000 | 30 ACH50 | R-30 | Uninsulated | Uninsulated | Uninsulated | Unfinished, Uninsulated | None | Brick, 12-in, 3-wythe, Uninsulated | Summer = 0.7, Winter = 0.85 | MISO | 100% Incandescent | 100% Usage | 100% Usage | CR04 | None | None | None | None | None | None | Electric | None | None | None | None | Cooling Season, 7 days/wk | Left/Right at 15ft | 1 | Southeast | None | 50% | 85% | G26003300 | In metro area, not/partially in principal city | None | None | No | Hour14 | 103 | EF 17.6, 100% Usage | Composition Shingles | Stochastic | 1 | 1 | 2018 | 31 | 12 | 15 | None | MI | Owner | 1 | Low | Occupied | 1940s | 1940-59 | Natural Gas Standard | Natural Gas | Yes | Custer | 41.93 | -83.43 | F6 B6 L6 R6 | Double, Clear, Non-metal, Air | 67.9925 | 0.19004 |  | 420.557 | 1.1755 |  | 15.8258 | 0.044235 |  | 238.2668 | 0.66598 |  | 2989.9111 | 8.357 |  | 48.3567 | 0.13516 |  | 0 | 0 |  | 730.04 | 2.0405 |  | 0 | 0 | 691.3547 | 682.8556 | 0 | 160.896 | 0.44972 |  | 0 | 1535.3993 | 4.2916 |  | 16.412 | 0.045873 |  | 769.3116 | 2.1503 |  | 0 | 0 | 0 | 18.4635 | 0.051607 |  | 434.0383 | 1.2132 |  | 0 | 0 | 0 | 0 | 0 | 0 | 0 | 0 | 30376.5233 | 84.9049 |  | 0 | 2358.0498 | 6.5909 |  | 0 | 0 | 543.9399 | 1.5204 |  | 0 | 0 | 0 | 0 | 0 | 42098.1939 | 42098.1939 | 117.6679 |  | 8819.6808 | 8819.6808 | 0 | 33278.5131 | 0 | 1606.259 | 0 | 7586.786 | 0 | 3570.6193 | 0 | 7586.786 | 0 | 3399.3695 | 0 | 7586.786 | 0 | 3711.4062 | 0 | 7586.786 | 0 | 9193.045 | 11157.4052 | 10986.1555 | 11298.1922
287465 | 0 | 242.131 | TRUE | 1138 | Non-CBSA East North Central | 5A | 5A | Hour7 | 2 | Cold | None | Standard Efficiency | East North Central | East North Central | Midwest | MI, Saginaw | None | None | None | Electric, 100% Usage | 72F | No | 0F | None | Double-Loaded Interior | G2601450 | G2601450, G26001500 | None | None | 20 ft^2 | Fiberglass | None | 2 ft | None | data/cambium/LRMER_MidCase_15_2025start,data/cambium/LRMER_LowRECost_15_2025start,data/cambium/LRMER_95DecarbBy2035_15_2025start,data/cambium/LRMER_LowRECost_25_2025start | kg/MWh,kg/MWh,kg/MWh,kg/MWh | /lib/resources/data/cambium/LRMER_MidCase_15_2025start/RFCMc.csv,/lib/resources/data/cambium/LRMER_LowRECost_15_2025start/RFCMc.csv,/lib/resources/data/cambium/LRMER_95DecarbBy2035_15_2025start/RFCMc.csv,/lib/resources/data/cambium/LRMER_LowRECost_25_2025start/RFCMc.csv | lb/MBtu,lb/MBtu,lb/MBtu,lb/MBtu | 195.9,195.9,195.9,195.9 | 147.3,147.3,147.3,147.3 | 177.8,177.8,177.8,177.8 | LRMER_MidCase_15_2025start,LRMER_LowRECost_15_2025start,LRMER_95DecarbBy2035_15_2025start,LRMER_LowRECost_25_2025start | CO2e,CO2e,CO2e,CO2e | 200.0,200.0,200.0,200.0 | 150-200% | RFCMc | None | Right | None | Bottom | 116 | None | 50 or more Unit | Multifamily with 5+ units, 8+ stories | Multi-Family with 5+ Units | 1000-1499 | 0-1499 | Slab | None | 21 | 4+ | 8+ | Aluminum, Light | Steel Frame | No | Electricity | 72F | Yes | 3F | Day and Night -2h | No Exterior Use | Uninsulated | 100% Usage | None | None | None | No | None | Yes | Electric Baseboard, 100% Efficiency | Non-Ducted Heating | Electricity Baseboard | None | None | None | No | None | None | None | None | 30000-34999 | 20000-39999 | 20000-39999 | 20 ACH50 | None | None | None | None | Finished, R-19 | Uninsulated | Wood Stud, Uninsulated | Summer = 0.7, Winter = 0.85 | MISO | 100% CFL | 100% Usage | 100% Usage | CR04 | None | None | None | None | None | None | None | None | None | None | None | Cooling Season, 7 days/wk | 12 | 2 | East | None | 100% | 89% | G26001500 | In metro area, not/partially in principal city | None | None | None | Hour11 | 103 | EF 17.6, 100% Usage | Asphalt Shingles, Medium | Stochastic | 1 | 1 | 2018 | 31 | 12 | 15 | None | MI | Renter | 1 | Medium | Occupied | 1950s | 1940-59 | Electric Standard | Electricity | No | Mbs Intl | 43.53 | -84.08 | F30 B30 L30 R30 | Double, Clear, Metal, Air | 67.9925 | 0.20374 |  | 0 | 0 |  | 0 | 0 |  | 0 | 0 |  | 0 | 0 |  | 0 | 0 |  | 0 | 0 |  | 0 | 0 |  | 0 | 16644.3853 | 0 | 0 | 2144.401 | 39.2715 | 0.11768 |  | 0 | 468.6206 | 1.4042 |  | 16.412 | 0.049178 |  | 1491.4387 | 4.4691 |  | 0 | 0 | 0 | 389.4915 | 1.1671 |  | 434.0383 | 1.3006 |  | 0 | 0 | 0 | 0 | 0 | 0 | 0 | 0 | 0 | 0 |  | 0 | 0 | 0 |  | 0 | 0 | 0 | 0 |  | 0 | 0 | 0 | 0 | 0 | 21696.3444 | 21696.3444 | 65.0128 |  | 21696.3444 | 21696.3444 | 0 | 0 | 0 | 3903.6295 | 0 | 0 | 0 | 8872.0245 | 0 | 0 | 0 | 8150.0466 | 0 | 0 | 0 | 9309.3674 | 0 | 0 | 0 | 3903.6295 | 8872.0245 | 8150.0466 | 9309.3674
287485 | 0 | 242.131 | TRUE | 1690 | Non-CBSA East North Central | 5A | 5A | Hour5 | 4 | Cold | None | Standard Efficiency | East North Central | East North Central | Midwest | Not in a census Place | Electric, 100% Usage | EnergyStar, 100% Usage | Yes | Gas, 100% Usage | 78F | No | 0F | None | Not Applicable | G2600590 | G2600590, G26002500 | None | 290 Rated kWh, 100% Usage | 20 ft^2 | Fiberglass | 30% Leakage, Uninsulated | 2 ft | None | data/cambium/LRMER_MidCase_15_2025start,data/cambium/LRMER_LowRECost_15_2025start,data/cambium/LRMER_95DecarbBy2035_15_2025start,data/cambium/LRMER_LowRECost_25_2025start | kg/MWh,kg/MWh,kg/MWh,kg/MWh | /lib/resources/data/cambium/LRMER_MidCase_15_2025start/RFCMc.csv,/lib/resources/data/cambium/LRMER_LowRECost_15_2025start/RFCMc.csv,/lib/resources/data/cambium/LRMER_95DecarbBy2035_15_2025start/RFCMc.csv,/lib/resources/data/cambium/LRMER_LowRECost_25_2025start/RFCMc.csv | lb/MBtu,lb/MBtu,lb/MBtu,lb/MBtu | 195.9,195.9,195.9,195.9 | 147.3,147.3,147.3,147.3 | 177.8,177.8,177.8,177.8 | LRMER_MidCase_15_2025start,LRMER_LowRECost_15_2025start,LRMER_95DecarbBy2035_15_2025start,LRMER_LowRECost_25_2025start | CO2e,CO2e,CO2e,CO2e | 200.0,200.0,200.0,200.0 | 200-300% | RFCMc | Finished Attic or Cathedral Ceilings | None | None | None | None | None | Single-Family Detached | Single-Family Detached | Single-Family Detached | 1500-1999 | 1500-2499 | Unheated Basement | 2 Car | 2 | 2 | <8 | Vinyl, Light | Brick | No | Natural Gas | 68F | Yes | 6F | Day and Night -5h | No Exterior Use | Uninsulated | 100% Usage | AC, SEER 10 | 100% Conditioned | Central AC | Yes | None | No | Fuel Furnace, 80% AFUE | Ducted Heating | Natural Gas Fuel Furnace | None | None | None | No | None | None | None | None | 40000-44999 | 40000-59999 | 40000-59999 | 5 ACH50 | None | Uninsulated | Uninsulated | Uninsulated | Finished, R-30 | None | Brick, 12-in, 3-wythe, R-15 | Summer = 0.7, Winter = 0.85 | MISO | 100% LED | 100% Usage | 100% Usage | CR04 | None | None | None | Gas Fireplace | None | None | None | Has Pool | Gas | 1.0 HP Pump | None | Cooling Season, 7 days/wk | Left/Right at 15ft | 2 | East | None | 100% | 85% | G26002500 | Not/partially in metro area | None | None | No | Hour15 | 103 | EF 19.9, 100% Usage | Metal, Dark | Stochastic | 1 | 1 | 2018 | 31 | 12 | 15 | None | MI | Owner | 1 | Medium | Occupied | 1990s | 1980-99 | Natural Gas Standard | Natural Gas | Yes | Hillsdale Municipal | 41.92 | -84.58 | F12 B12 L12 R12 | Double, Low-E, Non-metal, Air, M-Gain | 67.9925 | 0.13719 |  | 400.042 | 0.80719 |  | 23.4457 | 0.047308 |  | 173.4981 | 0.35008 |  | 1272.8077 | 2.5682 |  | 91.1451 | 0.18391 |  | 0 | 0 |  | 412.0579 | 0.83143 |  | 0 | 0 | 0 | 0 | 0 | 30.7725 | 0.062091 |  | 16.7051 | 473.6028 | 0.95561 |  | 21.9803 | 0.044351 |  | 1910.5303 | 3.855 |  | 0 | 1992.0041 | 0 | 27.8418 | 0.056178 |  | 400.042 | 0.80719 |  | 0 | 0 | 0 | 0 | 0 | 1570.2748 | 0 | 0 | 15975.304 | 32.2342 |  | 0 | 4337.1588 | 8.7513 |  | 0 | 5521.459 | 813.5653 | 1.6416 |  | 0 | 0 | 0 | 0 | 0 | 35532.5227 | 35532.5227 | 71.6958 |  | 7314.7608 | 7314.7608 | 0 | 28217.7618 | 0 | 1273.0102 | 0 | 6433.0856 | 0 | 2884.603 | 0 | 6433.0856 | 0 | 2754.412 | 0 | 6433.0856 | 0 | 2973.7566 | 0 | 6433.0856 | 0 | 7706.0957 | 9317.6886 | 9187.4976 | 9406.8421
287492 | 0 | 242.131 | TRUE | 1220 | Non-CBSA East North Central | 5A | 5A | Hour19 | 2 | Cold | None | Standard Efficiency | East North Central | East North Central | Midwest | In another census Place | Gas, 100% Usage | Standard, 100% Usage | Yes | Electric, 100% Usage | 72F | Yes | 2F | Night Setup +5h | Not Applicable | G2601150 | G2601150, G26003300 | None | None | 20 ft^2 | Fiberglass | 30% Leakage, Uninsulated | 2 ft | None | data/cambium/LRMER_MidCase_15_2025start,data/cambium/LRMER_LowRECost_15_2025start,data/cambium/LRMER_95DecarbBy2035_15_2025start,data/cambium/LRMER_LowRECost_25_2025start | kg/MWh,kg/MWh,kg/MWh,kg/MWh | /lib/resources/data/cambium/LRMER_MidCase_15_2025start/RFCMc.csv,/lib/resources/data/cambium/LRMER_LowRECost_15_2025start/RFCMc.csv,/lib/resources/data/cambium/LRMER_95DecarbBy2035_15_2025start/RFCMc.csv,/lib/resources/data/cambium/LRMER_LowRECost_25_2025start/RFCMc.csv | lb/MBtu,lb/MBtu,lb/MBtu,lb/MBtu | 195.9,195.9,195.9,195.9 | 147.3,147.3,147.3,147.3 | 177.8,177.8,177.8,177.8 | LRMER_MidCase_15_2025start,LRMER_LowRECost_15_2025start,LRMER_95DecarbBy2035_15_2025start,LRMER_LowRECost_25_2025start | CO2e,CO2e,CO2e,CO2e | 200.0,200.0,200.0,200.0 | 400%+ | RFCMc | Vented Attic | None | None | None | None | None | Single-Family Detached | Single-Family Detached | Single-Family Detached | 1000-1499 | 0-1499 | Vented Crawlspace | None | 1 | 1 | <8 | None | Brick | No | Natural Gas | 68F | Yes | 6F | Day and Night -4h | No Exterior Use | Uninsulated | 100% Usage | Room AC, EER 12.0 | 40% Conditioned | Room AC | Yes | None | No | Fuel Furnace, 80% AFUE | Ducted Heating | Natural Gas Fuel Furnace | None | None | None | No | None | None | None | None | 70000-79999 | 60000-79999 | 60000-99999 | 30 ACH50 | R-13 | Uninsulated | Uninsulated | Uninsulated | Unfinished, Uninsulated | None | Brick, 12-in, 3-wythe, Uninsulated | Summer = 0.7, Winter = 0.85 | MISO | 100% CFL | 100% Usage | 100% Usage | CR04 | None | None | None | None | None | None | None | Has Pool | None | 1.0 HP Pump | None | Cooling Season, 7 days/wk | Left/Right at 15ft | 1 | Northwest | None | 100% | 85% | G26003300 | In metro area, not/partially in principal city | None | None | No | Hour12 | 103 | EF 17.6, 100% Usage | Composition Shingles | Stochastic | 1 | 1 | 2018 | 31 | 12 | 15 | None | MI | Owner | 1 | Medium | Occupied | 1940s | 1940-59 | Natural Gas Standard | Natural Gas | Yes | Custer | 41.93 | -83.43 | F6 B6 L6 R6 | Double, Clear, Metal, Air | 67.9925 | 0.19004 |  | 46.8914 | 0.13107 |  | 19.6358 | 0.054884 |  | 0 | 0 |  | 659.4099 | 1.8431 |  | 0 | 0 |  | 0 | 0 |  | 939.5859 | 2.6262 |  | 0 | 0 | 0 | 0 | 0 | 40.1507 | 0.11222 |  | 0 | 491.1871 | 1.3729 |  | 16.412 | 0.045873 |  | 1538.33 | 4.2998 |  | 0 | 1534.2271 | 0 | 339.6694 | 0.9494 |  | 434.0383 | 1.2132 |  | 0 | 0 | 0 | 0 | 624.2414 | 0 | 0 | 0 | 37154.671 | 103.8504 |  | 0 | 2944.7781 | 8.2309 |  | 0 | 0 | 0 | 0 |  | 0 | 0 | 0 | 0 | 0 | 46851.5135 | 46851.5135 | 130.9538 |  | 6127.823 | 6127.823 | 0 | 40723.6905 | 0 | 1072.1114 | 0 | 9284.1912 | 0 | 2433.7381 | 0 | 9284.1912 | 0 | 2306.6447 | 0 | 9284.1912 | 0 | 2520.7652 | 0 | 9284.1912 | 0 | 10356.3026 | 11717.9293 | 11590.8359 | 11804.9564
287495 | 0 | 242.131 | TRUE | 1220 | CBSA Detroit-Warren-Dearborn, MI | 5A | 5A | Hour7 | 3 | Cold | None | Standard Efficiency | East North Central | East North Central | Midwest | In another census Place | Electric, 100% Usage | EnergyStar, 100% Usage | Yes | Electric, 100% Usage | 72F | No | 0F | None | Not Applicable | G2600930 | G2600930, G26002800 | None | 290 Rated kWh, 100% Usage | 20 ft^2 | Fiberglass | 0% Leakage, Uninsulated | 2 ft | None | data/cambium/LRMER_MidCase_15_2025start,data/cambium/LRMER_LowRECost_15_2025start,data/cambium/LRMER_95DecarbBy2035_15_2025start,data/cambium/LRMER_LowRECost_25_2025start | kg/MWh,kg/MWh,kg/MWh,kg/MWh | /lib/resources/data/cambium/LRMER_MidCase_15_2025start/RFCMc.csv,/lib/resources/data/cambium/LRMER_LowRECost_15_2025start/RFCMc.csv,/lib/resources/data/cambium/LRMER_95DecarbBy2035_15_2025start/RFCMc.csv,/lib/resources/data/cambium/LRMER_LowRECost_25_2025start/RFCMc.csv | lb/MBtu,lb/MBtu,lb/MBtu,lb/MBtu | 195.9,195.9,195.9,195.9 | 147.3,147.3,147.3,147.3 | 177.8,177.8,177.8,177.8 | LRMER_MidCase_15_2025start,LRMER_LowRECost_15_2025start,LRMER_95DecarbBy2035_15_2025start,LRMER_LowRECost_25_2025start | CO2e,CO2e,CO2e,CO2e | 200.0,200.0,200.0,200.0 | 400%+ | RFCMc | Vented Attic | None | None | None | None | None | Single-Family Detached | Single-Family Detached | Single-Family Detached | 1000-1499 | 0-1499 | Heated Basement | None | 2 | 2 | <8 | None | Brick | No | Natural Gas | 70F | Yes | 3F | Day and Night +2h | No Exterior Use | Uninsulated | 100% Usage | AC, SEER 10 | 100% Conditioned | Central AC | Yes | None | No | Fuel Furnace, 80% AFUE | Ducted Heating | Natural Gas Fuel Furnace | None | None | None | No | None | None | None | None | 80000-99999 | 80000-99999 | 60000-99999 | 20 ACH50 | R-38 | Uninsulated | Wall R-10, Exterior | R-10, Exterior | Unfinished, Uninsulated | None | Brick, 12-in, 3-wythe, R-11 | Summer = 0.7, Winter = 0.85 | MISO | 100% CFL | 100% Usage | 100% Usage | CR04 | None | None | EF 12, National Average | None | Gas Grill | None | None | None | None | None | Typical Efficiency | Cooling Season, 7 days/wk | Left/Right at 15ft | 2 | East | None | 100% | 85% | G26002800 | In metro area, not/partially in principal city | None | None | No | Hour14 | 103 | EF 17.6, 100% Usage | Composition Shingles | Stochastic | 1 | 1 | 2018 | 31 | 12 | 15 | None | MI | Owner | 1 | Medium | Occupied | 1990s | 1980-99 | Natural Gas Standard | Natural Gas | Yes | Livingston Co | 42.63 | -83.98 | F12 B12 L12 R12 | Double, Low-E, Non-metal, Air, M-Gain | 67.9925 | 0.19004 |  | 400.042 | 1.1182 |  | 23.4457 | 0.065533 |  | 132.7612 | 0.37108 |  | 1741.7214 | 4.8683 |  | 91.1451 | 0.25476 |  | 319.7405 | 0.8937 |  | 523.1319 | 1.4622 |  | 0 | 0 | 0 | 0 | 0 | 40.1507 | 0.11222 |  | 0 | 491.1871 | 1.3729 |  | 21.9803 | 0.061437 |  | 1790.6642 | 5.0051 |  | 0 | 0 | 0 | 405.6104 | 1.1337 |  | 434.0383 | 1.2132 |  | 327.0673 | 0 | 0 | 0 | 0 | 0 | 719.1964 | 0 | 20467.2043 | 57.2075 |  | 0 | 4370.8619 | 12.2169 |  | 0 | 0 | 0 | 0 |  | 0 | 0 | 0 | 0 | 0 | 32368.2343 | 32368.2343 | 90.4719 |  | 6810.6786 | 6810.6786 | 0 | 25557.2627 | 0 | 1233.1947 | 0 | 5826.5523 | 0 | 2749.9709 | 0 | 5826.5523 | 0 | 2613.8528 | 0 | 5826.5523 | 0 | 2860.3285 | 0 | 5826.5523 | 0 | 7059.747 | 8576.5232 | 8440.4051 | 8686.8808
287505 | 0 | 242.131 | TRUE | 853 | Non-CBSA East North Central | 5A | 5A | Hour20 | 2 | Cold | None | Standard Efficiency | East North Central | East North Central | Midwest | Not in a census Place | Gas, 100% Usage | EnergyStar, 100% Usage | Yes | Gas, 100% Usage | 76F | Yes | 2F | Night Setup +2h | Double-Loaded Interior | G2600490 | G2600490, G26001702 | None | None | 20 ft^2 | Fiberglass | 20% Leakage, Uninsulated | 2 ft | None | data/cambium/LRMER_MidCase_15_2025start,data/cambium/LRMER_LowRECost_15_2025start,data/cambium/LRMER_95DecarbBy2035_15_2025start,data/cambium/LRMER_LowRECost_25_2025start | kg/MWh,kg/MWh,kg/MWh,kg/MWh | /lib/resources/data/cambium/LRMER_MidCase_15_2025start/RFCMc.csv,/lib/resources/data/cambium/LRMER_LowRECost_15_2025start/RFCMc.csv,/lib/resources/data/cambium/LRMER_95DecarbBy2035_15_2025start/RFCMc.csv,/lib/resources/data/cambium/LRMER_LowRECost_25_2025start/RFCMc.csv | lb/MBtu,lb/MBtu,lb/MBtu,lb/MBtu | 195.9,195.9,195.9,195.9 | 147.3,147.3,147.3,147.3 | 177.8,177.8,177.8,177.8 | LRMER_MidCase_15_2025start,LRMER_LowRECost_15_2025start,LRMER_95DecarbBy2035_15_2025start,LRMER_LowRECost_25_2025start | CO2e,CO2e,CO2e,CO2e | 200.0,200.0,200.0,200.0 | 0-100% | RFCMc | None | Not Applicable | None | Bottom | 2 | None | 2 Unit | Multifamily with 2-4 Units | Multi-Family with 2 - 4 Units | 750-999 | 0-1499 | Unheated Basement | None | 2 | 2 | <8 | Wood, Medium/Dark | Wood Frame | No | Natural Gas | 68F | Yes | 6F | Night -3h | No Exterior Use | Uninsulated | 100% Usage | AC, SEER 10 | 100% Conditioned | Central AC | Yes | None | No | Fuel Furnace, 92.5% AFUE | Ducted Heating | Natural Gas Fuel Furnace | None | None | None | No | None | None | None | None | <10000 | <20000 | <20000 | 10 ACH50 | None | Uninsulated | Uninsulated | Uninsulated | Finished, R-19 | None | Wood Stud, Uninsulated | Summer = 0.7, Winter = 0.85 | MISO | 100% CFL | 100% Usage | 100% Usage | CR04 | None | None | None | Gas Fireplace | None | None | None | None | None | None | None | Cooling Season, 7 days/wk | 12 | 2 | South | None | 100% | 96% | G26001702 | In metro area, not/partially in principal city | None | None | None | Hour17 | 103 | EF 17.6, 100% Usage | Composition Shingles | Stochastic | 1 | 1 | 2018 | 31 | 12 | 15 | None | MI | Renter | 1 | Medium | Occupied | 1960s | 1960-79 | Natural Gas Premium | Natural Gas | No | Flint Bishop Intl | 42.97 | -83.75 | F18 B18 L18 R18 | Single, Clear, Metal | 67.9925 | 0.27181 |  | 33.117 | 0.13239 |  | 21.6873 | 0.086698 |  | 279.8829 | 1.1189 |  | 1808.2485 | 7.2288 |  | 0 | 0 |  | 0 | 0 |  | 311.5345 | 1.2454 |  | 0 | 0 | 0 | 0 | 0 | 35.7547 | 0.14293 |  | 0 | 390.3707 | 1.5606 |  | 16.412 | 0.065609 |  | 1504.9199 | 6.0162 |  | 0 | 0 | 0 | 26.6695 | 0.10662 |  | 434.0383 | 1.7351 |  | 0 | 0 | 0 | 0 | 439.3135 | 1314.4237 | 0 | 0 | 17181.8776 | 68.6872 |  | 0 | 3240.1937 | 12.9532 |  | 0 | 0 | 781.0344 | 3.1223 |  | 0 | 0 | 0 | 0 | 0 | 27887.4707 | 27887.4707 | 111.4845 |  | 4930.3346 | 4930.3346 | 0 | 22956.8431 | 0 | 886.0292 | 0 | 5233.6957 | 0 | 1964.6873 | 0 | 5233.6957 | 0 | 1889.424 | 0 | 5233.6957 | 0 | 2041.2695 | 0 | 5233.6957 | 0 | 6119.7249 | 7198.383 | 7123.1198 | 7274.9653
287523 | 0 | 242.131 | TRUE | 3301 | Non-CBSA East North Central | 6A | 6A | Hour0 | 4 | Cold | None | Standard Efficiency | East North Central | East North Central | Midwest | Not in a census Place | Electric, 120% Usage | EnergyStar, 120% Usage | Yes | Gas, 120% Usage | 68F | Yes | 5F | Day Setup -1h | Not Applicable | G2600390 | G2600390, G26000300 | None | None | 20 ft^2 | Fiberglass | None | 2 ft | None | data/cambium/LRMER_MidCase_15_2025start,data/cambium/LRMER_LowRECost_15_2025start,data/cambium/LRMER_95DecarbBy2035_15_2025start,data/cambium/LRMER_LowRECost_25_2025start | kg/MWh,kg/MWh,kg/MWh,kg/MWh | /lib/resources/data/cambium/LRMER_MidCase_15_2025start/RFCMc.csv,/lib/resources/data/cambium/LRMER_LowRECost_15_2025start/RFCMc.csv,/lib/resources/data/cambium/LRMER_95DecarbBy2035_15_2025start/RFCMc.csv,/lib/resources/data/cambium/LRMER_LowRECost_25_2025start/RFCMc.csv | lb/MBtu,lb/MBtu,lb/MBtu,lb/MBtu | 195.9,195.9,195.9,195.9 | 147.3,147.3,147.3,147.3 | 177.8,177.8,177.8,177.8 | LRMER_MidCase_15_2025start,LRMER_LowRECost_15_2025start,LRMER_95DecarbBy2035_15_2025start,LRMER_LowRECost_25_2025start | CO2e,CO2e,CO2e,CO2e | 200.0,200.0,200.0,200.0 | 150-200% | RFCMc | Vented Attic | None | None | None | None | None | Single-Family Detached | Single-Family Detached | Single-Family Detached | 3000-3999 | 2500-3999 | Unvented Crawlspace | 2 Car | 2 | 2 | <8 | Vinyl, Light | Brick | No | Natural Gas | 68F | No | 0F | None | No Exterior Use | Uninsulated | 200% Usage | Room AC, EER 9.8 | <10% Conditioned | Room AC | No | None | No | Fuel Boiler, 80% AFUE | Non-Ducted Heating | Natural Gas Fuel Boiler | None | None | None | No | None | None | None | None | 60000-69999 | 60000-79999 | 60000-99999 | 3 ACH50 | R-49 | Uninsulated | Uninsulated | Uninsulated | Unfinished, Uninsulated | None | Brick, 12-in, 3-wythe, R-15 | Summer = 0.7, Winter = 0.85 | MISO | 100% LED | 100% Usage | 100% Usage | CR04 | None | None | EF 12, National Average | None | None | None | None | None | None | None | None | Cooling Season, 7 days/wk | Left/Right at 15ft | 6 | Northwest | None | 200% | 85% | G26000300 | Not/partially in metro area | None | None | No | Hour9 | 103 | EF 17.6, 100% Usage | Composition Shingles | Stochastic | 1 | 1 | 2018 | 31 | 12 | 15 | None | MI | Owner | 1 | High | Occupied | 2000s | 2000-09 | Natural Gas Standard | Natural Gas | Yes | Houghton Lake Rosco | 44.37 | -84.69 | F12 B12 L12 R12 | Double, Clear, Non-metal, Air, Exterior Clear Storm | 40.7369 | 0.042082 |  | 1074.9847 | 1.1105 |  | 63.0103 | 0.065091 |  | 0 | 0 |  | 283.9859 | 0.29336 |  | 0 | 0 |  | 319.7405 | 0.3303 |  | 117.8146 | 0.1217 |  | 0 | 0 | 0 | 0 | 0 | 44.2537 | 0.045715 |  | 16.7051 | 811.5138 | 0.83831 |  | 21.9803 | 0.022706 |  | 6662.0916 | 6.8821 |  | 0 | 0 | 0 | 55.0974 | 0.056917 |  | 434.0383 | 0.44837 |  | 0 | 0 | 0 | 0 | 0 | 0 | 0 | 0 | 25207.0427 | 26.0394 |  | 0 | 17334.5676 | 17.907 |  | 0 | 0 | 1618.0454 | 1.6715 |  | 0 | 0 | 0 | 0 | 0 | 54105.6087 | 54105.6087 | 55.8922 |  | 9945.9529 | 9945.9529 | 0 | 44159.6558 | 0 | 1778.2395 | 0 | 10067.4845 | 0 | 4028.2708 | 0 | 10067.4845 | 0 | 3782.2092 | 0 | 10067.4845 | 0 | 4194.2525 | 0 | 10067.4845 | 0 | 11845.724 | 14095.7553 | 13849.6937 | 14261.737
287586 | 0 | 242.131 | TRUE | 2663 | CBSA Detroit-Warren-Dearborn, MI | 5A | 5A | Hour5 | 4 | Cold | None | Standard Efficiency | East North Central | East North Central | Midwest | In another census Place | Electric, 120% Usage | Standard, 120% Usage | Yes | Electric, 120% Usage | 72F | Yes | 2F | Night Setup +4h | Not Applicable | G2601250 | G2601250, G26002905 | None | 318 Rated kWh, 120% Usage | 20 ft^2 | Fiberglass | 20% Leakage, R-8 | 2 ft | None | data/cambium/LRMER_MidCase_15_2025start,data/cambium/LRMER_LowRECost_15_2025start,data/cambium/LRMER_95DecarbBy2035_15_2025start,data/cambium/LRMER_LowRECost_25_2025start | kg/MWh,kg/MWh,kg/MWh,kg/MWh | /lib/resources/data/cambium/LRMER_MidCase_15_2025start/RFCMc.csv,/lib/resources/data/cambium/LRMER_LowRECost_15_2025start/RFCMc.csv,/lib/resources/data/cambium/LRMER_95DecarbBy2035_15_2025start/RFCMc.csv,/lib/resources/data/cambium/LRMER_LowRECost_25_2025start/RFCMc.csv | lb/MBtu,lb/MBtu,lb/MBtu,lb/MBtu | 195.9,195.9,195.9,195.9 | 147.3,147.3,147.3,147.3 | 177.8,177.8,177.8,177.8 | LRMER_MidCase_15_2025start,LRMER_LowRECost_15_2025start,LRMER_95DecarbBy2035_15_2025start,LRMER_LowRECost_25_2025start | CO2e,CO2e,CO2e,CO2e | 200.0,200.0,200.0,200.0 | 150-200% | RFCMc | Vented Attic | None | None | None | None | None | Single-Family Detached | Single-Family Detached | Single-Family Detached | 2500-2999 | 2500-3999 | Slab | 2 Car | 2 | 2 | <8 | Vinyl, Light | Brick | No | Natural Gas | 72F | Yes | 3F | Night -2h | No Exterior Use | Uninsulated | 200% Usage | AC, SEER 15 | 100% Conditioned | Central AC | Yes | None | No | Fuel Furnace, 80% AFUE | Ducted Heating | Natural Gas Fuel Furnace | None | None | None | No | None | None | None | None | 80000-99999 | 80000-99999 | 60000-99999 | 7 ACH50 | R-49 | None | None | None | Unfinished, Uninsulated | 2ft R10 Perimeter, Vertical | Brick, 12-in, 3-wythe, R-19 | Summer = 0.7, Winter = 0.85 | MISO | 100% LED | 100% Usage | 100% Usage | CR04 | None | None | EF 12, National Average | None | None | None | None | None | None | None | None | Cooling Season, 7 days/wk | Left/Right at 15ft | 8 | East | None | 200% | 85% | G26002905 | In metro area, not/partially in principal city | None | None | No | Hour18 | 103 | EF 17.6, 100% Usage | Composition Shingles | Stochastic | 1 | 1 | 2018 | 31 | 12 | 15 | None | MI | Renter | 1 | High | Occupied | 2000s | 2000-09 | Natural Gas Standard | Natural Gas | Yes | Oakland Co Intl | 42.67 | -83.42 | F15 B15 L15 R15 | Double, Low-E, Non-metal, Air, M-Gain | 67.9925 | 0.087065 |  | 2622.3999 | 3.358 |  | 98.1788 | 0.12572 |  | 960.687 | 1.2302 |  | 2834.8765 | 3.6301 |  | 384.5092 | 0.49237 |  | 319.7405 | 0.40943 |  | 545.1122 | 0.69802 |  | 0 | 0 | 0 | 0 | 0 | 38.9785 | 0.049912 |  | 16.7051 | 677.8734 | 0.86802 |  | 21.9803 | 0.028146 |  | 7346.4125 | 9.4072 |  | 0 | 0 | 0 | 961.2731 | 1.2309 |  | 434.0383 | 0.55579 |  | 0 | 0 | 0 | 0 | 0 | 0 | 0 | 0 | 31073.4463 | 39.7899 |  | 0 | 21904.4248 | 28.0489 |  | 0 | 0 | 0 | 0 |  | 0 | 0 | 0 | 0 | 0 | 70307.7497 | 70307.7497 | 90.0298 |  | 17329.8785 | 17329.8785 | 0 | 52977.8712 | 0 | 3089.6875 | 0 | 12077.8299 | 0 | 6940.5892 | 0 | 12077.8299 | 0 | 6603.7665 | 0 | 12077.8299 | 0 | 7212.0887 | 0 | 12077.8299 | 0 | 15167.5174 | 19018.4191 | 18681.5964 | 19289.9186
287638 | 0 | 242.131 | TRUE | 1138 | CBSA Detroit-Warren-Dearborn, MI | 5A | 5A | Hour6 | 2 | Cold | None | Standard Efficiency | East North Central | East North Central | Midwest | In another census Place | Gas, 100% Usage | EnergyStar, 100% Usage | Yes | Gas, 100% Usage | 75F | No | 0F | None | Double-Loaded Interior | G2601250 | G2601250, G26002903 | None | None | 20 ft^2 | Fiberglass | None | 2 ft | None | data/cambium/LRMER_MidCase_15_2025start,data/cambium/LRMER_LowRECost_15_2025start,data/cambium/LRMER_95DecarbBy2035_15_2025start,data/cambium/LRMER_LowRECost_25_2025start | kg/MWh,kg/MWh,kg/MWh,kg/MWh | /lib/resources/data/cambium/LRMER_MidCase_15_2025start/RFCMc.csv,/lib/resources/data/cambium/LRMER_LowRECost_15_2025start/RFCMc.csv,/lib/resources/data/cambium/LRMER_95DecarbBy2035_15_2025start/RFCMc.csv,/lib/resources/data/cambium/LRMER_LowRECost_25_2025start/RFCMc.csv | lb/MBtu,lb/MBtu,lb/MBtu,lb/MBtu | 195.9,195.9,195.9,195.9 | 147.3,147.3,147.3,147.3 | 177.8,177.8,177.8,177.8 | LRMER_MidCase_15_2025start,LRMER_LowRECost_15_2025start,LRMER_95DecarbBy2035_15_2025start,LRMER_LowRECost_25_2025start | CO2e,CO2e,CO2e,CO2e | 200.0,200.0,200.0,200.0 | 400%+ | RFCMc | None | Middle | None | Top | 116 | None | 50 or more Unit | Multifamily with 5+ units, 1-3 stories | Multi-Family with 5+ Units | 1000-1499 | 0-1499 | Slab | None | 3 | 3 | <8 | None | Brick | No | Natural Gas | 72F | Yes | 3F | Night +4h | No Exterior Use | Uninsulated | 100% Usage | None | None | None | No | None | No | Fuel Boiler, 80% AFUE | Non-Ducted Heating | Natural Gas Fuel Boiler | None | None | None | No | None | None | None | None | 200000+ | 140000+ | 150000+ | 5 ACH50 | None | None | None | None | Finished, R-19 | 2ft R10 Perimeter, Vertical | Brick, 12-in, 3-wythe, R-11 | Summer = 0.7, Winter = 0.85 | MISO | 100% LED | 100% Usage | 100% Usage | CR04 | None | None | None | None | None | None | None | None | None | None | Typical Efficiency | Cooling Season, 7 days/wk | 12 | 2 | Southwest | None | 100% | 89% | G26002903 | In metro area, not/partially in principal city | None | None | None | Hour19 | 103 | EF 17.6, 100% Usage | Asphalt Shingles, Medium | Stochastic | 1 | 1 | 2018 | 31 | 12 | 15 | None | MI | Renter | 1 | Medium | Occupied | 2010s | 2010s | Natural Gas Standard | Natural Gas | No | Oakland Co Intl | 42.67 | -83.42 | F30 B30 L30 R30 | Double, Low-E, Non-metal, Air, M-Gain | 67.9925 | 0.20374 |  | 33.117 | 0.099235 |  | 21.6873 | 0.064986 |  | 0 | 0 |  | 0 | 0 |  | 0 | 0 |  | 0 | 0 |  | 114.8839 | 0.34425 |  | 0 | 0 | 0 | 0 | 0 | 26.0833 | 0.078158 |  | 0 | 357.8398 | 1.0723 |  | 16.412 | 0.049178 |  | 1491.4387 | 4.4691 |  | 0 | 0 | 0 | 26.6695 | 0.079915 |  | 434.0383 | 1.3006 |  | 309.19 | 0 | 0 | 0 | 439.3135 | 0 | 0 | 0 | 4537.6194 | 13.5969 |  | 0 | 3640.2358 | 10.9079 |  | 0 | 0 | 781.0344 | 2.3404 |  | 0 | 0 | 0 | 0 | 0 | 12297.8482 | 12297.8482 | 36.8503 |  | 2899.6452 | 2899.6452 | 0 | 9398.2031 | 0 | 523.6112 | 0 | 2142.573 | 0 | 1180.3526 | 0 | 2142.573 | 0 | 1104.638 | 0 | 2142.573 | 0 | 1237.0026 | 0 | 2142.573 | 0 | 2666.1842 | 3322.9256 | 3247.2111 | 3379.5757
287639 | 0 | 242.131 | TRUE | 853 | Non-CBSA East North Central | 5A | 5A | Hour3 | 1 | Cold | None | Standard Efficiency, No usage | East North Central | East North Central | Midwest | MI, Ann Arbor | Electric, 80% Usage | EnergyStar, 80% Usage | Yes | Gas, 80% Usage | 72F | No | 0F | None | Double-Loaded Interior | G2601610 | G2601610, G26002702 | None | 290 Rated kWh, 80% Usage | 20 ft^2 | Fiberglass | 20% Leakage, Uninsulated | 2 ft | None | data/cambium/LRMER_MidCase_15_2025start,data/cambium/LRMER_LowRECost_15_2025start,data/cambium/LRMER_95DecarbBy2035_15_2025start,data/cambium/LRMER_LowRECost_25_2025start | kg/MWh,kg/MWh,kg/MWh,kg/MWh | /lib/resources/data/cambium/LRMER_MidCase_15_2025start/RFCMc.csv,/lib/resources/data/cambium/LRMER_LowRECost_15_2025start/RFCMc.csv,/lib/resources/data/cambium/LRMER_95DecarbBy2035_15_2025start/RFCMc.csv,/lib/resources/data/cambium/LRMER_LowRECost_25_2025start/RFCMc.csv | lb/MBtu,lb/MBtu,lb/MBtu,lb/MBtu | 195.9,195.9,195.9,195.9 | 147.3,147.3,147.3,147.3 | 177.8,177.8,177.8,177.8 | LRMER_MidCase_15_2025start,LRMER_LowRECost_15_2025start,LRMER_95DecarbBy2035_15_2025start,LRMER_LowRECost_25_2025start | CO2e,CO2e,CO2e,CO2e | 200.0,200.0,200.0,200.0 | 200-300% | RFCMc | None | Left | None | Bottom | 8 | None | 5 to 9 Unit | Multifamily with 5+ units, 1-3 stories | Multi-Family with 5+ Units | 750-999 | 0-1499 | Vented Crawlspace | None | 1 | 1 | <8 | Wood, Medium/Dark | Wood Frame | No | Natural Gas | 55F | No | 0F | None | No Exterior Use | Uninsulated | 50% Usage | Room AC, EER 9.8 | 20% Conditioned | Room AC | Yes | Heating Only | No | Shared Heating | Ducted Heating | Natural Gas Shared Heating | None | None | Boiler Baseboards Heating Only, Natural Gas | No | None | None | None | None | 30000-34999 | 20000-39999 | 20000-39999 | 25 ACH50 | None | Uninsulated | Uninsulated | Uninsulated | Finished, R-30 | None | Wood Stud, Uninsulated | Summer = 0.7, Winter = 0.85 | MISO | 100% LED | 100% Usage | 100% Usage | CR04 | None | None | None | None | None | None | None | None | None | None | None | Cooling Season, 7 days/wk | 27 | 1 | North | None | 50% | 89% | G26002702 | In metro area, not/partially in principal city | None | None | None | Hour17 | 103 | EF 19.9, 100% Usage | Asphalt Shingles, Medium | Stochastic | 1 | 1 | 2018 | 31 | 12 | 15 | None | MI | Renter | 1 | Low | Vacant | <1940 | <1940 | Natural Gas Standard | Natural Gas | Yes | Ann Arbor Municipal | 42.22 | -83.75 | F30 B30 L30 R30 | Double, Clear, Metal, Air | 0 | 0 |  | 0 | 0 |  | 0 | 0 |  | 0 | 0 |  | 318.5683 | 1.2735 |  | 0 | 0 |  | 0 | 0 |  | 76.7846 | 0.30696 |  | 0 | 0 | 0 | 0 | 0 | 0 | 0 |  | 0 | 0 | 0 |  | 16.412 | 0.065609 |  | 0 | 0 |  | 0 | 0 | 0 | 0 | 0 |  | 400.042 | 1.5992 |  | 0 | 0 | 0 | 0 | 0 | 0 | 0 | 0 | 12116.7303 | 48.4385 |  | 0 | 1652.3347 | 6.6055 |  | 0 | 0 | 0 | 0 |  | 0 | 0 | 0 | 0 | 0 | 14580.5788 | 14580.5788 | 58.2881 |  | 811.5138 | 811.5138 | 0 | 13768.7719 | 0 | 146.3103 | 0 | 3139.018 | 0 | 324.8815 | 0 | 3139.018 | 0 | 312.781 | 0 | 3139.018 | 0 | 334.4577 | 0 | 3139.018 | 0 | 3285.3283 | 3463.8994 | 3451.7989 | 3473.4757
287659 | 0 | 242.131 | TRUE | 1138 | CBSA Detroit-Warren-Dearborn, MI | 5A | 5A | Hour7 | 3 | Cold | None | Standard Efficiency | East North Central | East North Central | Midwest | MI, Farmington Hills | None | None | None | Electric, 100% Usage | 70F | No | 0F | None | Double-Loaded Interior | G2601250 | G2601250, G26002907 | None | None | 20 ft^2 | Fiberglass | 20% Leakage, R-4 | 2 ft | None | data/cambium/LRMER_MidCase_15_2025start,data/cambium/LRMER_LowRECost_15_2025start,data/cambium/LRMER_95DecarbBy2035_15_2025start,data/cambium/LRMER_LowRECost_25_2025start | kg/MWh,kg/MWh,kg/MWh,kg/MWh | /lib/resources/data/cambium/LRMER_MidCase_15_2025start/RFCMc.csv,/lib/resources/data/cambium/LRMER_LowRECost_15_2025start/RFCMc.csv,/lib/resources/data/cambium/LRMER_95DecarbBy2035_15_2025start/RFCMc.csv,/lib/resources/data/cambium/LRMER_LowRECost_25_2025start/RFCMc.csv | lb/MBtu,lb/MBtu,lb/MBtu,lb/MBtu | 195.9,195.9,195.9,195.9 | 147.3,147.3,147.3,147.3 | 177.8,177.8,177.8,177.8 | LRMER_MidCase_15_2025start,LRMER_LowRECost_15_2025start,LRMER_95DecarbBy2035_15_2025start,LRMER_LowRECost_25_2025start | CO2e,CO2e,CO2e,CO2e | 200.0,200.0,200.0,200.0 | 0-100% | RFCMc | None | Middle | None | Middle | 183 | None | 50 or more Unit | Multifamily with 5+ units, 8+ stories | Multi-Family with 5+ Units | 1000-1499 | 0-1499 | Slab | None | 8 | 4+ | 8+ | Aluminum, Light | Steel Frame | No | Natural Gas | 72F | No | 0F | None | No Exterior Use | Uninsulated | 100% Usage | AC, SEER 13 | 100% Conditioned | Central AC | Yes | None | No | Fuel Furnace, 80% AFUE | Ducted Heating | Natural Gas Fuel Furnace | None | None | None | No | None | None | None | None | 20000-24999 | 20000-39999 | 20000-39999 | 10 ACH50 | None | None | None | None | Finished, R-30 | Uninsulated | Wood Stud, Uninsulated | Summer = 0.7, Winter = 0.85 | MISO | 100% Incandescent | 100% Usage | 100% Usage | CR04 | None | None | None | None | None | None | None | None | None | None | None | Cooling Season, 7 days/wk | 4 | 5 | North | None | 100% | 89% | G26002907 | In metro area, not/partially in principal city | None | None | None | Hour13 | 103 | EF 17.6, 100% Usage | Asphalt Shingles, Medium | Stochastic | 1 | 1 | 2018 | 31 | 12 | 15 | None | MI | Renter | 1 | Medium | Occupied | 1960s | 1960-79 | Natural Gas Standard | Natural Gas | Yes | Oakland Co Intl | 42.67 | -83.42 | F30 B30 L30 R30 | Double, Clear, Non-metal, Air, Exterior Clear Storm | 67.9925 | 0.20374 |  | 0 | 0 |  | 0 | 0 |  | 388.0261 | 1.1627 |  | 1552.6905 | 4.6526 |  | 0 | 0 |  | 0 | 0 |  | 49.2359 | 0.14753 |  | 0 | 0 | 0 | 0 | 0 | 156.793 | 0.46983 |  | 0 | 1465.0623 | 4.39 |  | 21.9803 | 0.065864 |  | 1983.2119 | 5.9427 |  | 0 | 0 | 0 | 516.0982 | 1.5465 |  | 434.0383 | 1.3006 |  | 0 | 0 | 0 | 0 | 0 | 0 | 0 | 0 | 2924.2631 | 8.7625 |  | 0 | 6109.0665 | 18.3057 |  | 0 | 0 | 0 | 0 |  | 0 | 0 | 0 | 0 | 0 | 15668.4586 | 15668.4586 | 46.9503 |  | 6635.129 | 6635.129 | 0 | 9033.3296 | 0 | 1190.601 | 0 | 2059.4132 | 0 | 2675.4416 | 0 | 2059.4132 | 0 | 2531.4682 | 0 | 2059.4132 | 0 | 2791.3607 | 0 | 2059.4132 | 0 | 3250.0143 | 4734.8548 | 4590.8814 | 4850.774
287766 | 0 | 242.131 | TRUE | 1220 | Non-CBSA East North Central | 5A | 5A | Hour22 | 3 | Cold | None | Standard Efficiency, No usage | East North Central | East North Central | Midwest | In another census Place | Gas, 100% Usage | EnergyStar, 100% Usage | Yes | Electric, 100% Usage | 72F | No | 0F | None | Not Applicable | G2600210 | G2600210, G26002400 | None | None | 20 ft^2 | Fiberglass | 0% Leakage, Uninsulated | 2 ft | None | data/cambium/LRMER_MidCase_15_2025start,data/cambium/LRMER_LowRECost_15_2025start,data/cambium/LRMER_95DecarbBy2035_15_2025start,data/cambium/LRMER_LowRECost_25_2025start | kg/MWh,kg/MWh,kg/MWh,kg/MWh | /lib/resources/data/cambium/LRMER_MidCase_15_2025start/RFCMc.csv,/lib/resources/data/cambium/LRMER_LowRECost_15_2025start/RFCMc.csv,/lib/resources/data/cambium/LRMER_95DecarbBy2035_15_2025start/RFCMc.csv,/lib/resources/data/cambium/LRMER_LowRECost_25_2025start/RFCMc.csv | lb/MBtu,lb/MBtu,lb/MBtu,lb/MBtu | 195.9,195.9,195.9,195.9 | 147.3,147.3,147.3,147.3 | 177.8,177.8,177.8,177.8 | LRMER_MidCase_15_2025start,LRMER_LowRECost_15_2025start,LRMER_95DecarbBy2035_15_2025start,LRMER_LowRECost_25_2025start | CO2e,CO2e,CO2e,CO2e | 200.0,200.0,200.0,200.0 | 400%+ | RFCMc | Vented Attic | None | None | None | None | None | Single-Family Detached | Single-Family Detached | Single-Family Detached | 1000-1499 | 0-1499 | Heated Basement | None | 1 | 1 | <8 | None | Brick | No | Natural Gas | 55F | Yes | 6F | Day and Night -5h | No Exterior Use | Uninsulated | 100% Usage | Room AC, EER 10.7 | 60% Conditioned | Room AC | Yes | None | No | Fuel Furnace, 92.5% AFUE | Ducted Heating | Natural Gas Fuel Furnace | None | None | None | No | None | None | None | None | 120000-139999 | 120000-139999 | 100000-149999 | 6 ACH50 | Uninsulated | Uninsulated | Uninsulated | Uninsulated | Unfinished, Uninsulated | None | Brick, 12-in, 3-wythe, Uninsulated | Summer = 0.7, Winter = 0.85 | None | 100% CFL | 100% Usage | 100% Usage | CR04 | None | None | EF 12, National Average | None | None | None | None | None | None | None | None | Cooling Season, 7 days/wk | Left/Right at 15ft | 2 | Southeast | None | 100% | 85% | G26002400 | In metro area, not/partially in principal city | None | None | No | Hour11 | 104 | EF 17.6, 100% Usage | Composition Shingles | Stochastic | 1 | 1 | 2018 | 31 | 12 | 15 | None | MI | Owner | 1 | Medium | Vacant | 1950s | 1940-59 | Natural Gas Standard | Natural Gas | Yes | Southwest Michigan | 42.13 | -86.42 | F15 B15 L15 R15 | Single, Clear, Non-metal | 0 | 0 |  | 0 | 0 |  | 0 | 0 |  | 0 | 0 |  | 1344.9031 | 3.7591 |  | 0 | 0 |  | 319.7405 | 0.8937 |  | 178.7734 | 0.49969 |  | 0 | 0 | 0 | 0 | 0 | 0 | 0 |  | 0 | 0 | 0 |  | 21.9803 | 0.061437 |  | 0 | 0 |  | 0 | 0 | 0 | 0 | 0 |  | 434.0383 | 1.2132 |  | 0 | 0 | 0 | 0 | 0 | 0 | 0 | 0 | 8140.9282 | 22.7546 |  | 0 | 1684.2794 | 4.7077 |  | 0 | 0 | 0 | 0 |  | 0 | 0 | 0 | 0 | 0 | 12124.3502 | 12124.3502 | 33.8886 |  | 2299.1425 | 2299.1425 | 0 | 9825.2076 | 0 | 422.2192 | 0 | 2239.9421 | 0 | 923.3326 | 0 | 2239.9421 | 0 | 898.483 | 0 | 2239.9421 | 0 | 947.7645 | 0 | 2239.9421 | 0 | 2662.1613 | 3163.2747 | 3138.4251 | 3187.7066
287781 | 0 | 242.131 | TRUE | 1675 | Non-CBSA East North Central | 5A | 5A | Hour5 | 3 | Cold | None | None | East North Central | East North Central | Midwest | In another census Place | Gas, 120% Usage | EnergyStar, 120% Usage | Yes | Electric, 120% Usage | 72F | No | 0F | None | Not Applicable | G2600810 | G2600810, G26001003 | None | None | 20 ft^2 | Fiberglass | 30% Leakage, R-6 | 2 ft | None | data/cambium/LRMER_MidCase_15_2025start,data/cambium/LRMER_LowRECost_15_2025start,data/cambium/LRMER_95DecarbBy2035_15_2025start,data/cambium/LRMER_LowRECost_25_2025start | kg/MWh,kg/MWh,kg/MWh,kg/MWh | /lib/resources/data/cambium/LRMER_MidCase_15_2025start/RFCMc.csv,/lib/resources/data/cambium/LRMER_LowRECost_15_2025start/RFCMc.csv,/lib/resources/data/cambium/LRMER_95DecarbBy2035_15_2025start/RFCMc.csv,/lib/resources/data/cambium/LRMER_LowRECost_25_2025start/RFCMc.csv | lb/MBtu,lb/MBtu,lb/MBtu,lb/MBtu | 195.9,195.9,195.9,195.9 | 147.3,147.3,147.3,147.3 | 177.8,177.8,177.8,177.8 | LRMER_MidCase_15_2025start,LRMER_LowRECost_15_2025start,LRMER_95DecarbBy2035_15_2025start,LRMER_LowRECost_25_2025start | CO2e,CO2e,CO2e,CO2e | 200.0,200.0,200.0,200.0 | 200-300% | RFCMc | Finished Attic or Cathedral Ceilings | None | Middle | None | None | 6 | Single-Family Attached | Single-Family Attached | Single-Family Attached | 1500-1999 | 1500-2499 | Unheated Basement | None | 2 | 2 | <8 | Wood, Medium/Dark | Wood Frame | No | Natural Gas | 68F | Yes | 6F | Night +1h | No Exterior Use | Uninsulated | 200% Usage | AC, SEER 10 | 100% Conditioned | Central AC | Yes | None | No | Fuel Furnace, 80% AFUE | Ducted Heating | Natural Gas Fuel Furnace | None | None | None | No | None | None | None | None | 25000-29999 | 20000-39999 | 20000-39999 | 5 ACH50 | None | Ceiling R-13 | Uninsulated | Uninsulated | Finished, R-30 | None | Wood Stud, R-19 | Summer = 0.7, Winter = 0.85 | MISO | 100% CFL | 100% Usage | 100% Usage | CR04 | None | None | EF 12, National Average | None | None | None | None | None | None | None | None | Cooling Season, 7 days/wk | 27 | 1 | South | None | 200% | 104% | G26001003 | In metro area, not/partially in principal city | None | None | No | Hour15 | 103 | EF 17.6, 100% Usage | Composition Shingles | Stochastic | 1 | 1 | 2018 | 31 | 12 | 15 | None | MI | Owner | 1 | High | Occupied | 2010s | 2010s | Natural Gas Standard | Natural Gas | Yes | Grand Rapids Kent C | 42.88 | -85.52 | F9 B9 L9 R9 | Double, Low-E, Non-metal, Air, M-Gain | 0 | 0 |  | 31.0655 | 0.063244 |  | 20.2219 | 0.041168 |  | 240.0252 | 0.48865 |  | 1676.6596 | 3.4134 |  | 0 | 0 |  | 319.7405 | 0.65093 |  | 148.587 | 0.3025 |  | 0 | 0 | 0 | 0 | 0 | 46.0122 | 0.093673 |  | 0 | 616.0354 | 1.2541 |  | 21.9803 | 0.044748 |  | 3744.8621 | 7.6239 |  | 0 | 0 | 0 | 416.454 | 0.84783 |  | 434.0383 | 0.88362 |  | 0 | 0 | 0 | 0 | 412.9371 | 0 | 0 | 0 | 5852.6293 | 11.9149 |  | 0 | 4460.5417 | 9.0809 |  | 0 | 0 | 0 | 0 |  | 0 | 0 | 0 | 0 | 0 | 18441.7902 | 18441.7902 | 37.5442 |  | 7715.6821 | 7715.6821 | 0 | 10726.1081 | 0 | 1390.7491 | 0 | 2445.2992 | 0 | 3120.5164 | 0 | 2445.2992 | 0 | 2955.8701 | 0 | 2445.2992 | 0 | 3244.6678 | 0 | 2445.2992 | 0 | 3836.0484 | 5565.8156 | 5401.1693 | 5689.967
287806 | 0 | 242.131 | TRUE | 853 | CBSA Detroit-Warren-Dearborn, MI | 5A | 5A | Hour5 | 2 | Cold | None | Standard Efficiency | East North Central | East North Central | Midwest | MI, Sterling Heights | Electric, 100% Usage | EnergyStar, 100% Usage | Yes | Gas, 100% Usage | 70F | No | 0F | None | Double-Loaded Interior | G2600990 | G2600990, G26003003 | None | None | 20 ft^2 | Fiberglass | None | 2 ft | None | data/cambium/LRMER_MidCase_15_2025start,data/cambium/LRMER_LowRECost_15_2025start,data/cambium/LRMER_95DecarbBy2035_15_2025start,data/cambium/LRMER_LowRECost_25_2025start | kg/MWh,kg/MWh,kg/MWh,kg/MWh | /lib/resources/data/cambium/LRMER_MidCase_15_2025start/RFCMc.csv,/lib/resources/data/cambium/LRMER_LowRECost_15_2025start/RFCMc.csv,/lib/resources/data/cambium/LRMER_95DecarbBy2035_15_2025start/RFCMc.csv,/lib/resources/data/cambium/LRMER_LowRECost_25_2025start/RFCMc.csv | lb/MBtu,lb/MBtu,lb/MBtu,lb/MBtu | 195.9,195.9,195.9,195.9 | 147.3,147.3,147.3,147.3 | 177.8,177.8,177.8,177.8 | LRMER_MidCase_15_2025start,LRMER_LowRECost_15_2025start,LRMER_95DecarbBy2035_15_2025start,LRMER_LowRECost_25_2025start | CO2e,CO2e,CO2e,CO2e | 200.0,200.0,200.0,200.0 | 100-150% | RFCMc | None | Right | None | Bottom | 7 | None | 5 to 9 Unit | Multifamily with 5+ units, 1-3 stories | Multi-Family with 5+ Units | 750-999 | 0-1499 | Unheated Basement | None | 2 | 2 | <8 | Wood, Medium/Dark | Wood Frame | No | Natural Gas | 65F | No | 0F | None | No Exterior Use | Uninsulated | 100% Usage | Room AC, EER 10.7 | 60% Conditioned | Room AC | No | None | No | Fuel Boiler, 80% AFUE | Non-Ducted Heating | Natural Gas Fuel Boiler | None | None | None | No | None | None | None | None | 10000-14999 | <20000 | <20000 | 10 ACH50 | None | Ceiling R-13 | Uninsulated | Uninsulated | Finished, R-49 | None | Wood Stud, R-15 | Summer = 0.7, Winter = 0.85 | MISO | 100% Incandescent | 100% Usage | 100% Usage | CR04 | None | None | None | None | None | None | None | None | None | None | None | Cooling Season, 7 days/wk | 27 | 1 | West | None | 100% | 89% | G26003003 | In metro area, not/partially in principal city | None | None | None | Hour15 | 103 | EF 17.6, 100% Usage | Asphalt Shingles, Medium | Stochastic | 1 | 1 | 2018 | 31 | 12 | 15 | None | MI | Renter | 1 | Medium | Occupied | 1990s | 1980-99 | Electric Standard | Electricity | No | Selfridge Angb | 42.6 | -82.83 | F18 B18 L18 R18 | Single, Clear, Metal | 67.9925 | 0.27181 |  | 289.8473 | 1.1587 |  | 16.9981 | 0.067953 |  | 0 | 0 |  | 833.7872 | 3.3332 |  | 0 | 0 |  | 0 | 0 |  | 77.9569 | 0.31164 |  | 0 | 0 | 0 | 0 | 1498.4724 | 142.7256 | 0.57057 |  | 0 | 1220.3479 | 4.8785 |  | 16.412 | 0.065609 |  | 1231.1916 | 4.9219 |  | 0 | 0 | 0 | 23.7388 | 0.094899 |  | 434.0383 | 1.7351 |  | 0 | 0 | 0 | 0 | 0 | 0 | 0 | 0 | 7644.1727 | 30.5588 |  | 0 | 0 | 0 |  | 0 | 0 | 694.8715 | 2.7779 |  | 0 | 0 | 0 | 0 | 0 | 14192.2596 | 14192.2596 | 56.7358 |  | 5853.5085 | 5853.5085 | 0 | 8338.7512 | 0 | 1047.3334 | 0 | 1901.0923 | 0 | 2356.3879 | 0 | 1901.0923 | 0 | 2227.755 | 0 | 1901.0923 | 0 | 2459.2082 | 0 | 1901.0923 | 0 | 2948.4257 | 4257.4801 | 4128.8472 | 4360.3004
287807 | 0 | 242.131 | TRUE | 1220 | CBSA Detroit-Warren-Dearborn, MI | 5A | 5A | Hour10 | 3 | Cold | None | Standard Efficiency, No usage | East North Central | East North Central | Midwest | In another census Place | Electric, 80% Usage | Standard, 80% Usage | Yes | Gas, 80% Usage | 70F | Yes | 2F | Night Setup +1h | Not Applicable | G2601630 | G2601630, G26003213 | None | None | 20 ft^2 | Fiberglass | 20% Leakage, Uninsulated | 2 ft | None | data/cambium/LRMER_MidCase_15_2025start,data/cambium/LRMER_LowRECost_15_2025start,data/cambium/LRMER_95DecarbBy2035_15_2025start,data/cambium/LRMER_LowRECost_25_2025start | kg/MWh,kg/MWh,kg/MWh,kg/MWh | /lib/resources/data/cambium/LRMER_MidCase_15_2025start/RFCMc.csv,/lib/resources/data/cambium/LRMER_LowRECost_15_2025start/RFCMc.csv,/lib/resources/data/cambium/LRMER_95DecarbBy2035_15_2025start/RFCMc.csv,/lib/resources/data/cambium/LRMER_LowRECost_25_2025start/RFCMc.csv | lb/MBtu,lb/MBtu,lb/MBtu,lb/MBtu | 195.9,195.9,195.9,195.9 | 147.3,147.3,147.3,147.3 | 177.8,177.8,177.8,177.8 | LRMER_MidCase_15_2025start,LRMER_LowRECost_15_2025start,LRMER_95DecarbBy2035_15_2025start,LRMER_LowRECost_25_2025start | CO2e,CO2e,CO2e,CO2e | 200.0,200.0,200.0,200.0 | 0-100% | RFCMc | Vented Attic | None | None | None | None | None | Single-Family Detached | Single-Family Detached | Single-Family Detached | 1000-1499 | 0-1499 | Vented Crawlspace | None | 1 | 1 | <8 | None | Brick | No | Natural Gas | 55F | Yes | 6F | Night +3h | No Exterior Use | Uninsulated | 50% Usage | Room AC, EER 10.7 | 40% Conditioned | Room AC | Yes | None | No | Fuel Furnace, 60% AFUE | Ducted Heating | Natural Gas Fuel Furnace | None | None | None | No | None | None | None | None | <10000 | <20000 | <20000 | 25 ACH50 | R-30 | Uninsulated | Uninsulated | Uninsulated | Unfinished, Uninsulated | None | Brick, 12-in, 3-wythe, Uninsulated | Summer = 0.7, Winter = 0.85 | MISO | 100% Incandescent | 100% Usage | 100% Usage | CR04 | None | None | EF 12, National Average | None | None | None | None | None | None | None | Typical Efficiency | Cooling Season, 7 days/wk | Left/Right at 15ft | 1 | South | None | 50% | 85% | G26003213 | In metro area, not/partially in principal city | None | None | No | Hour7 | 103 | EF 17.6, 100% Usage | Metal, Dark | Stochastic | 1 | 1 | 2018 | 31 | 12 | 15 | None | MI | Renter | 1 | Low | Vacant | <1940 | <1940 | Natural Gas Standard | Natural Gas | Yes | Detroit Metropolita | 42.22 | -83.35 | F9 B9 L9 R9 | Double, Clear, Metal, Air | 0 | 0 |  | 0 | 0 |  | 0 | 0 |  | 0 | 0 |  | 814.4445 | 2.2764 |  | 0 | 0 |  | 319.7405 | 0.8937 |  | 391.836 | 1.0952 |  | 0 | 0 | 0 | 0 | 0 | 0 | 0 |  | 0 | 0 | 0 |  | 21.9803 | 0.061437 |  | 0 | 0 |  | 0 | 0 | 0 | 0 | 0 |  | 434.0383 | 1.2132 |  | 0 | 0 | 0 | 0 | 0 | 0 | 0 | 0 | 20630.738 | 57.6646 |  | 0 | 1692.1924 | 4.7298 |  | 0 | 0 | 0 | 0 |  | 0 | 0 | 0 | 0 | 0 | 24304.6769 | 24304.6769 | 67.9336 |  | 1981.7466 | 1981.7466 | 0 | 22322.9303 | 0 | 362.4629 | 0 | 5089.1744 | 0 | 800.1433 | 0 | 5089.1744 | 0 | 768.1188 | 0 | 5089.1744 | 0 | 826.2961 | 0 | 5089.1744 | 0 | 5451.6373 | 5889.3177 | 5857.2932 | 5915.4705
287814 | 0 | 242.131 | TRUE | 2176 | Non-CBSA East North Central | 5A | 5A | Hour18 | 2 | Cold | None | Standard Efficiency | East North Central | East North Central | Midwest | MI, Lansing | Electric, 80% Usage | EnergyStar, 80% Usage | Yes | Electric, 80% Usage | 70F | No | 0F | None | Not Applicable | G2600650 | G2600650, G26001802 | None | None | 20 ft^2 | Fiberglass | 30% Leakage, R-4 | 2 ft | None | data/cambium/LRMER_MidCase_15_2025start,data/cambium/LRMER_LowRECost_15_2025start,data/cambium/LRMER_95DecarbBy2035_15_2025start,data/cambium/LRMER_LowRECost_25_2025start | kg/MWh,kg/MWh,kg/MWh,kg/MWh | /lib/resources/data/cambium/LRMER_MidCase_15_2025start/RFCMc.csv,/lib/resources/data/cambium/LRMER_LowRECost_15_2025start/RFCMc.csv,/lib/resources/data/cambium/LRMER_95DecarbBy2035_15_2025start/RFCMc.csv,/lib/resources/data/cambium/LRMER_LowRECost_25_2025start/RFCMc.csv | lb/MBtu,lb/MBtu,lb/MBtu,lb/MBtu | 195.9,195.9,195.9,195.9 | 147.3,147.3,147.3,147.3 | 177.8,177.8,177.8,177.8 | LRMER_MidCase_15_2025start,LRMER_LowRECost_15_2025start,LRMER_95DecarbBy2035_15_2025start,LRMER_LowRECost_25_2025start | CO2e,CO2e,CO2e,CO2e | 200.0,200.0,200.0,200.0 | 400%+ | RFCMc | Vented Attic | None | None | None | None | None | Single-Family Detached | Single-Family Detached | Single-Family Detached | 2000-2499 | 1500-2499 | Slab | 2 Car | 1 | 1 | <8 | None | Brick | No | Natural Gas | 68F | Yes | 3F | Day +2h | No Exterior Use | Uninsulated | 50% Usage | AC, SEER 13 | 100% Conditioned | Central AC | Yes | None | No | Fuel Furnace, 76% AFUE | Ducted Heating | Natural Gas Fuel Furnace | None | None | None | No | None | None | None | None | 160000-179999 | 140000+ | 150000+ | 20 ACH50 | R-38 | None | None | None | Unfinished, Uninsulated | Uninsulated | Brick, 12-in, 3-wythe, Uninsulated | Summer = 0.7, Winter = 0.85 | MISO | 100% CFL | 100% Usage | 100% Usage | CR04 | None | None | None | None | None | None | None | None | None | None | None | Cooling Season, 7 days/wk | Left/Right at 15ft | 2 | North | None | 50% | 85% | G26001802 | In metro area, not/partially in principal city | None | None | No | Hour17 | 103 | EF 19.9, 100% Usage | Composition Shingles | Stochastic | 1 | 1 | 2018 | 31 | 12 | 15 | None | MI | Owner | 1 | Low | Occupied | 1960s | 1960-79 | Natural Gas Standard | Natural Gas | Yes | Mason Jewett Fld | 42.57 | -84.42 | F9 B9 L9 R9 | Double, Clear, Metal, Air | 67.9925 | 0.10655 |  | 320.0336 | 0.50152 |  | 18.7565 | 0.029393 |  | 483.8603 | 0.75826 |  | 3175.425 | 4.9762 |  | 0 | 0 |  | 0 | 0 |  | 1214.1934 | 1.9028 |  | 0 | 0 | 0 | 0 | 0 | 52.1667 | 0.08175 |  | 24.911 | 753.7788 | 1.1812 |  | 16.412 | 0.025719 |  | 1017.2497 | 1.5941 |  | 0 | 0 | 0 | 324.4297 | 0.50841 |  | 400.042 | 0.6269 |  | 0 | 0 | 0 | 0 | 0 | 0 | 0 | 0 | 50094.638 | 78.5031 |  | 0 | 2862.7182 | 4.4862 |  | 0 | 0 | 0 | 0 |  | 0 | 0 | 0 | 0 | 0 | 60826.6075 | 60826.6075 | 95.3211 |  | 7869.5444 | 7869.5444 | 0 | 52957.3562 | 0 | 1452.5302 | 0 | 12073.1715 | 0 | 3196.445 | 0 | 12073.1715 | 0 | 3060.3174 | 0 | 12073.1715 | 0 | 3313.9894 | 0 | 12073.1715 | 0 | 13525.7017 | 15269.6165 | 15133.4889 | 15387.1609
287828 | 0 | 242.131 | TRUE | 2176 | Non-CBSA East North Central | 5A | 5A | Hour19 | 3 | Cold | None | Standard Efficiency | East North Central | East North Central | Midwest | Not in a census Place | Electric, 100% Usage | EnergyStar, 100% Usage | Yes | Electric, 100% Usage | 70F | No | 0F | None | Not Applicable | G2601170 | G2601170, G26001100 | None | None | 20 ft^2 | Fiberglass | None | 2 ft | None | data/cambium/LRMER_MidCase_15_2025start,data/cambium/LRMER_LowRECost_15_2025start,data/cambium/LRMER_95DecarbBy2035_15_2025start,data/cambium/LRMER_LowRECost_25_2025start | kg/MWh,kg/MWh,kg/MWh,kg/MWh | /lib/resources/data/cambium/LRMER_MidCase_15_2025start/RFCMc.csv,/lib/resources/data/cambium/LRMER_LowRECost_15_2025start/RFCMc.csv,/lib/resources/data/cambium/LRMER_95DecarbBy2035_15_2025start/RFCMc.csv,/lib/resources/data/cambium/LRMER_LowRECost_25_2025start/RFCMc.csv | lb/MBtu,lb/MBtu,lb/MBtu,lb/MBtu | 195.9,195.9,195.9,195.9 | 147.3,147.3,147.3,147.3 | 177.8,177.8,177.8,177.8 | LRMER_MidCase_15_2025start,LRMER_LowRECost_15_2025start,LRMER_95DecarbBy2035_15_2025start,LRMER_LowRECost_25_2025start | CO2e,CO2e,CO2e,CO2e | 200.0,200.0,200.0,200.0 | 400%+ | RFCMc | Vented Attic | None | None | None | None | None | Single-Family Detached | Single-Family Detached | Single-Family Detached | 2000-2499 | 1500-2499 | Heated Basement | None | 2 | 2 | <8 | None | Brick | No | Other Fuel | 70F | No | 0F | None | No Exterior Use | Uninsulated | 100% Usage | None | None | None | No | None | No | Other | Non-Ducted Heating | None | None | None | None | No | None | None | None | None | 100000-119999 | 100000-119999 | 100000-149999 | 50 ACH50 | R-13 | Uninsulated | Uninsulated | Uninsulated | Unfinished, Uninsulated | None | Brick, 12-in, 3-wythe, Uninsulated | Summer = 0.7, Winter = 0.85 | MISO | 100% Incandescent | 100% Usage | 100% Usage | CR04 | None | None | None | None | None | None | None | None | None | None | None | Cooling Season, 7 days/wk | Left/Right at 15ft | 3 | Northwest | None | 100% | 85% | G26001100 | Not/partially in metro area | None | None | No | Hour13 | 103 | EF 19.9, 100% Usage | Composition Shingles | Stochastic | 1 | 1 | 2018 | 31 | 12 | 15 | None | MI | Owner | 1 | Medium | Occupied | <1940 | <1940 | Electric Standard | Electricity | Yes | Gratiot Community | 43.32 | -84.69 | F18 B18 L18 R18 | Double, Clear, Non-metal, Air, Exterior Clear Storm | 54.5112 | 0.085424 |  | 524.5972 | 0.82209 |  | 30.7725 | 0.048223 |  | 0 | 0 |  | 0 | 0 |  | 0 | 0 |  | 0 | 0 |  | 0 | 0 |  | 0 | 0 | 0 | 0 | 3558.4689 | 208.6666 | 0.327 |  | 0 | 2355.9983 | 3.6921 |  | 21.9803 | 0.034445 |  | 2287.1266 | 3.5841 |  | 0 | 0 | 0 | 471.2583 | 0.73851 |  | 400.042 | 0.6269 |  | 0 | 0 | 0 | 0 | 0 | 0 | 0 | 0 | 0 | 0 |  | 0 | 0 | 0 |  | 0 | 0 | 0 | 0 |  | 0 | 0 | 0 | 0 | 0 | 9913.1289 | 9913.1289 | 15.5348 |  | 9913.1289 | 9913.1289 | 0 | 0 | 0 | 1748.5578 | 0 | 0 | 0 | 3963.0833 | 0 | 0 | 0 | 3727.6783 | 0 | 0 | 0 | 4155.6722 | 0 | 0 | 0 | 1748.5578 | 3963.0833 | 3727.6783 | 4155.6722
287838 | 0 | 242.131 | TRUE | 1220 | CBSA Detroit-Warren-Dearborn, MI | 5A | 5A | Hour6 | 2 | Cold | None | Standard Efficiency | East North Central | East North Central | Midwest | MI, Detroit | Electric, 100% Usage | Standard, 100% Usage | Yes | Electric, 100% Usage | 75F | Yes | 2F | Day and Night Setup -3h | Not Applicable | G2601630 | G2601630, G26003208 | None | None | 20 ft^2 | Fiberglass | 20% Leakage, R-4 | 2 ft | None | data/cambium/LRMER_MidCase_15_2025start,data/cambium/LRMER_LowRECost_15_2025start,data/cambium/LRMER_95DecarbBy2035_15_2025start,data/cambium/LRMER_LowRECost_25_2025start | kg/MWh,kg/MWh,kg/MWh,kg/MWh | /lib/resources/data/cambium/LRMER_MidCase_15_2025start/RFCMc.csv,/lib/resources/data/cambium/LRMER_LowRECost_15_2025start/RFCMc.csv,/lib/resources/data/cambium/LRMER_95DecarbBy2035_15_2025start/RFCMc.csv,/lib/resources/data/cambium/LRMER_LowRECost_25_2025start/RFCMc.csv | lb/MBtu,lb/MBtu,lb/MBtu,lb/MBtu | 195.9,195.9,195.9,195.9 | 147.3,147.3,147.3,147.3 | 177.8,177.8,177.8,177.8 | LRMER_MidCase_15_2025start,LRMER_LowRECost_15_2025start,LRMER_95DecarbBy2035_15_2025start,LRMER_LowRECost_25_2025start | CO2e,CO2e,CO2e,CO2e | 200.0,200.0,200.0,200.0 | 100-150% | RFCMc | Vented Attic | None | None | None | None | None | Single-Family Detached | Single-Family Detached | Single-Family Detached | 1000-1499 | 0-1499 | Slab | None | 1 | 1 | <8 | None | Brick | No | Natural Gas | 70F | Yes | 3F | Night | No Exterior Use | Uninsulated | 100% Usage | None | None | None | Yes | None | No | Fuel Furnace, 92.5% AFUE | Ducted Heating | Natural Gas Fuel Furnace | None | None | None | No | None | None | None | None | 15000-19999 | <20000 | <20000 | 6 ACH50 | R-38 | None | None | None | Unfinished, Uninsulated | Uninsulated | Brick, 12-in, 3-wythe, Uninsulated | Summer = 0.7, Winter = 0.85 | MISO | 100% LED | 100% Usage | 100% Usage | CR04 | None | EF 17.6 | None | None | None | None | Electric | None | None | None | None | Cooling Season, 7 days/wk | Left/Right at 15ft | 2 | South | None | 100% | 85% | G26003208 | In metro area, principal city | None | None | No | Hour17 | 103 | EF 17.6, 100% Usage | Metal, Dark | Stochastic | 1 | 1 | 2018 | 31 | 12 | 15 | None | MI | Owner | 1 | Medium | Occupied | 1940s | 1940-59 | Natural Gas Standard | Natural Gas | Yes | Detroit Metropolita | 42.22 | -83.35 | F9 B9 L9 R9 | Single, Clear, Metal, Exterior Clear Storm | 67.9925 | 0.19004 |  | 762.864 | 2.1323 |  | 28.4279 | 0.079458 |  | 0 | 0 |  | 0 | 0 |  | 0 | 0 |  | 0 | 0 |  | 405.0242 | 1.1321 |  | 0 | 0 | 834.9595 | 824.9951 | 0 | 26.9625 | 0.075363 |  | 0 | 375.131 | 1.0485 |  | 16.412 | 0.045873 |  | 1790.6642 | 5.0051 |  | 0 | 0 | 0 | 405.6104 | 1.1337 |  | 868.0765 | 2.4263 |  | 0 | 0 | 0 | 0 | 0 | 0 | 0 | 0 | 18459.6675 | 51.5963 |  | 0 | 4144.6111 | 11.5845 |  | 0 | 0 | 0 | 0 |  | 0 | 0 | 0 | 0 | 0 | 29011.6914 | 29011.6914 | 81.0901 |  | 6407.1197 | 6407.1197 | 0 | 22604.2786 | 0 | 1138.4089 | 0 | 5153.3246 | 0 | 2577.8911 | 0 | 5153.3246 | 0 | 2424.1759 | 0 | 5153.3246 | 0 | 2687.1293 | 0 | 5153.3246 | 0 | 6291.7335 | 7731.2157 | 7577.5005 | 7840.4539
287843 | 0 | 242.131 | TRUE | 853 | Non-CBSA East North Central | 6A | 6A | Hour2 | 2 | Cold | None | None | East North Central | East North Central | Midwest | In another census Place | Electric, 80% Usage | Standard, 80% Usage | Yes | Gas, 80% Usage | 75F | No | 0F | None | Double-Loaded Interior | G2601030 | G2601030, G26000100 | None | None | 20 ft^2 | Fiberglass | None | 2 ft | None | data/cambium/LRMER_MidCase_15_2025start,data/cambium/LRMER_LowRECost_15_2025start,data/cambium/LRMER_95DecarbBy2035_15_2025start,data/cambium/LRMER_LowRECost_25_2025start | kg/MWh,kg/MWh,kg/MWh,kg/MWh | /lib/resources/data/cambium/LRMER_MidCase_15_2025start/MROEc.csv,/lib/resources/data/cambium/LRMER_LowRECost_15_2025start/MROEc.csv,/lib/resources/data/cambium/LRMER_95DecarbBy2035_15_2025start/MROEc.csv,/lib/resources/data/cambium/LRMER_LowRECost_25_2025start/MROEc.csv | lb/MBtu,lb/MBtu,lb/MBtu,lb/MBtu | 195.9,195.9,195.9,195.9 | 147.3,147.3,147.3,147.3 | 177.8,177.8,177.8,177.8 | LRMER_MidCase_15_2025start,LRMER_LowRECost_15_2025start,LRMER_95DecarbBy2035_15_2025start,LRMER_LowRECost_25_2025start | CO2e,CO2e,CO2e,CO2e | 200.0,200.0,200.0,200.0 | 400%+ | MROEc | None | Not Applicable | None | Bottom | 2 | None | 2 Unit | Multifamily with 2-4 Units | Multi-Family with 2 - 4 Units | 750-999 | 0-1499 | Unheated Basement | None | 2 | 2 | <8 | None | Brick | No | Electricity | 65F | Yes | 3F | Day +4h | No Exterior Use | Uninsulated | 50% Usage | None | None | None | No | Heating Only | No | Shared Heating | Non-Ducted Heating | Electricity Shared Heating | None | None | Boiler Baseboards Heating Only, Electricity | No | None | None | None | None | 80000-99999 | 80000-99999 | 60000-99999 | 20 ACH50 | None | Uninsulated | Uninsulated | Uninsulated | Finished, R-30 | None | Brick, 12-in, 3-wythe, Uninsulated | Summer = 0.7, Winter = 0.85 | MISO | 100% CFL | 100% Usage | 100% Usage | CR04 | None | None | EF 12, National Average | None | None | None | None | None | None | None | None | Cooling Season, 7 days/wk | 12 | 2 | West | None | 50% | 96% | G26000100 | Not/partially in metro area | None | None | None | Hour18 | 74 | EF 17.6, 100% Usage | Composition Shingles | Stochastic | 1 | 1 | 2018 | 31 | 12 | 15 | None | MI | Renter | 1 | Low | Occupied | <1940 | <1940 | Electric Standard | Electricity | No | Sawyer Intl | 46.35 | -87.38 | F9 B9 L9 R9 | Double, Clear, Metal, Air | 0 | 0 |  | 564.1618 | 2.2553 |  | 21.1011 | 0.084355 |  | 0 | 0 |  | 0 | 0 |  | 0 | 0 |  | 319.7405 | 1.2782 |  | 167.9297 | 0.67133 |  | 0 | 18427.7227 | 0 | 0 | 1656.7308 | 35.7547 | 0.14293 |  | 0 | 390.3707 | 1.5606 |  | 16.412 | 0.065609 |  | 752.3134 | 3.0075 |  | 0 | 0 | 0 | 21.3942 | 0.085527 |  | 434.0383 | 1.7351 |  | 0 | 0 | 0 | 0 | 0 | 0 | 0 | 0 | 0 | 0 |  | 0 | 0 | 0 |  | 0 | 0 | 624.8275 | 2.4978 |  | 0 | 0 | 0 | 0 | 0 | 23432.4974 | 23432.4974 | 93.675 |  | 22807.6699 | 22807.6699 | 0 | 624.8275 | 0 | 4114.8807 | 0 | 142.448 | 0 | 7005.0048 | 0 | 142.448 | 0 | 6264.5189 | 0 | 142.448 | 0 | 8582.839 | 0 | 142.448 | 0 | 4257.3286 | 7147.4527 | 6406.9668 | 8725.287
287865 | 0 | 242.131 | TRUE | 853 | Non-CBSA East North Central | 7A | 7A | Hour0 | 1 | Very Cold | None | Standard Efficiency | East North Central | East North Central | Midwest | In another census Place | None | None | None | Electric, 100% Usage | 68F | No | 0F | None | Double-Loaded Interior | G2601530 | G2601530, G26000200 | None | None | 20 ft^2 | Fiberglass | None | 2 ft | None | data/cambium/LRMER_MidCase_15_2025start,data/cambium/LRMER_LowRECost_15_2025start,data/cambium/LRMER_95DecarbBy2035_15_2025start,data/cambium/LRMER_LowRECost_25_2025start | kg/MWh,kg/MWh,kg/MWh,kg/MWh | /lib/resources/data/cambium/LRMER_MidCase_15_2025start/RFCMc.csv,/lib/resources/data/cambium/LRMER_LowRECost_15_2025start/RFCMc.csv,/lib/resources/data/cambium/LRMER_95DecarbBy2035_15_2025start/RFCMc.csv,/lib/resources/data/cambium/LRMER_LowRECost_25_2025start/RFCMc.csv | lb/MBtu,lb/MBtu,lb/MBtu,lb/MBtu | 195.9,195.9,195.9,195.9 | 147.3,147.3,147.3,147.3 | 177.8,177.8,177.8,177.8 | LRMER_MidCase_15_2025start,LRMER_LowRECost_15_2025start,LRMER_95DecarbBy2035_15_2025start,LRMER_LowRECost_25_2025start | CO2e,CO2e,CO2e,CO2e | 200.0,200.0,200.0,200.0 | 100-150% | RFCMc | None | Left | None | Middle | 20 | None | 20 to 49 Unit | Multifamily with 5+ units, 4-7 stories | Multi-Family with 5+ Units | 750-999 | 0-1499 | Slab | None | 5 | 4+ | <8 | Vinyl, Light | Brick | No | Natural Gas | 68F | No | 0F | None | No Exterior Use | Uninsulated | 100% Usage | Room AC, EER 10.7 | 20% Conditioned | Room AC | No | Heating Only | No | Shared Heating | Non-Ducted Heating | Natural Gas Shared Heating | None | None | Boiler Baseboards Heating Only, Natural Gas | No | None | None | None | None | 15000-19999 | <20000 | <20000 | 20 ACH50 | None | None | None | None | Finished, R-19 | Uninsulated | Brick, 12-in, 3-wythe, Uninsulated | Summer = 0.7, Winter = 0.85 | MISO | 100% CFL | 100% Usage | 100% Usage | CR04 | None | None | None | None | None | None | None | None | None | None | None | Cooling Season, 7 days/wk | 7 | 2 | Northwest | None | 100% | 89% | G26000200 | Not/partially in metro area | None | None | None | Hour15 | 103 | EF 17.6, 100% Usage | Asphalt Shingles, Medium | Stochastic | 1 | 1 | 2018 | 31 | 12 | 15 | None | MI | Renter | 1 | Medium | Occupied | <1940 | <1940 | Natural Gas Standard | Natural Gas | No | Manistique Amos | 45.95 | -86.23 | F30 B30 L30 R30 | Single, Clear, Non-metal, Exterior Clear Storm | 27.2556 | 0.10896 |  | 0 | 0 |  | 0 | 0 |  | 0 | 0 |  | 159.7237 | 0.63852 |  | 0 | 0 |  | 0 | 0 |  | 176.4288 | 0.7053 |  | 0 | 0 | 0 | 0 | 0 | 35.7547 | 0.14293 |  | 0 | 390.3707 | 1.5606 |  | 16.412 | 0.065609 |  | 1395.0183 | 5.5768 |  | 0 | 0 | 0 | 389.4915 | 1.5571 |  | 434.0383 | 1.7351 |  | 0 | 0 | 0 | 0 | 0 | 0 | 0 | 0 | 13668.5416 | 54.6421 |  | 0 | 4250.4097 | 16.9917 |  | 0 | 0 | 0 | 0 |  | 0 | 0 | 0 | 0 | 0 | 20943.4448 | 20943.4448 | 83.7247 |  | 3024.4934 | 3024.4934 | 0 | 17918.9514 | 0 | 538.3003 | 0 | 4085.1531 | 0 | 1217.9413 | 0 | 4085.1531 | 0 | 1147.1433 | 0 | 4085.1531 | 0 | 1268.54 | 0 | 4085.1531 | 0 | 4623.4534 | 5303.0945 | 5232.2964 | 5353.6931
287931 | 0 | 242.131 | TRUE | 1690 | Non-CBSA East North Central | 5A | 5A | Hour3 | 3 | Cold | None | Standard Efficiency | East North Central | East North Central | Midwest | Not in a census Place | Electric, 100% Usage | EnergyStar, 100% Usage | Yes | Electric, 100% Usage | 72F | No | 0F | None | Not Applicable | G2601150 | G2601150, G26003300 | None | None | 20 ft^2 | Fiberglass | 30% Leakage, Uninsulated | 2 ft | None | data/cambium/LRMER_MidCase_15_2025start,data/cambium/LRMER_LowRECost_15_2025start,data/cambium/LRMER_95DecarbBy2035_15_2025start,data/cambium/LRMER_LowRECost_25_2025start | kg/MWh,kg/MWh,kg/MWh,kg/MWh | /lib/resources/data/cambium/LRMER_MidCase_15_2025start/RFCMc.csv,/lib/resources/data/cambium/LRMER_LowRECost_15_2025start/RFCMc.csv,/lib/resources/data/cambium/LRMER_95DecarbBy2035_15_2025start/RFCMc.csv,/lib/resources/data/cambium/LRMER_LowRECost_25_2025start/RFCMc.csv | lb/MBtu,lb/MBtu,lb/MBtu,lb/MBtu | 195.9,195.9,195.9,195.9 | 147.3,147.3,147.3,147.3 | 177.8,177.8,177.8,177.8 | LRMER_MidCase_15_2025start,LRMER_LowRECost_15_2025start,LRMER_95DecarbBy2035_15_2025start,LRMER_LowRECost_25_2025start | CO2e,CO2e,CO2e,CO2e | 200.0,200.0,200.0,200.0 | 0-100% | RFCMc | Vented Attic | None | None | None | None | None | Single-Family Detached | Single-Family Detached | Single-Family Detached | 1500-1999 | 1500-2499 | Unheated Basement | None | 2 | 2 | <8 | Vinyl, Light | Wood Frame | No | Natural Gas | 72F | No | 0F | None | No Exterior Use | Uninsulated | 100% Usage | Room AC, EER 10.7 | 40% Conditioned | Room AC | Yes | None | No | Fuel Furnace, 92.5% AFUE | Ducted Heating | Natural Gas Fuel Furnace | None | None | None | No | None | None | None | None | <10000 | <20000 | <20000 | 10 ACH50 | R-19 | Uninsulated | Uninsulated | Uninsulated | Unfinished, Uninsulated | None | Wood Stud, Uninsulated | Summer = 0.7, Winter = 0.85 | MISO | 100% LED | 100% Usage | 100% Usage | CR04 | None | EF 10.2 | None | None | None | None | None | None | None | None | None | Cooling Season, 7 days/wk | Left/Right at 15ft | 2 | South | None | 100% | 85% | G26003300 | In metro area, not/partially in principal city | None | None | No | Hour18 | 103 | EF 19.9, 100% Usage | Composition Shingles | Stochastic | 1 | 1 | 2018 | 31 | 12 | 15 | None | MI | Owner | 1 | Medium | Occupied | <1940 | <1940 | Natural Gas Standard | Natural Gas | Yes | Custer | 41.93 | -83.43 | F15 B15 L15 R15 | Single, Clear, Non-metal | 67.9925 | 0.13719 |  | 400.042 | 0.80719 |  | 23.4457 | 0.047308 |  | 0 | 0 |  | 962.7385 | 1.9426 |  | 0 | 0 |  | 0 | 0 |  | 1058.5727 | 2.1359 |  | 0 | 0 | 0 | 0 | 0 | 30.7725 | 0.062091 |  | 0 | 473.6028 | 0.95561 |  | 21.9803 | 0.044351 |  | 1910.5303 | 3.855 |  | 0 | 0 | 0 | 405.6104 | 0.81842 |  | 1290.9781 | 2.6049 |  | 0 | 0 | 0 | 0 | 0 | 0 | 0 | 0 | 48277.3043 | 97.4116 |  | 0 | 3918.3602 | 7.9063 |  | 0 | 0 | 0 | 0 |  | 0 | 0 | 0 | 0 | 0 | 58841.9302 | 58841.9302 | 118.7284 |  | 6646.2657 | 6646.2657 | 0 | 52195.9576 | 0 | 1200.9198 | 0 | 11899.5695 | 0 | 2695.7212 | 0 | 11899.5695 | 0 | 2539.5049 | 0 | 11899.5695 | 0 | 2814.6377 | 0 | 11899.5695 | 0 | 13100.4893 | 14595.2907 | 14439.0744 | 14714.2072
287953 | 0 | 242.131 | TRUE | 2176 | Non-CBSA East North Central | 5A | 5A | Hour15 | 3 | Cold | None | Standard Efficiency | East North Central | East North Central | Midwest | In another census Place | Electric, 100% Usage | EnergyStar, 100% Usage | Yes | Gas, 100% Usage | 75F | No | 0F | None | Not Applicable | G2601550 | G2601550, G26001704 | None | 290 Rated kWh, 100% Usage | 20 ft^2 | Fiberglass | 0% Leakage, Uninsulated | 2 ft | None | data/cambium/LRMER_MidCase_15_2025start,data/cambium/LRMER_LowRECost_15_2025start,data/cambium/LRMER_95DecarbBy2035_15_2025start,data/cambium/LRMER_LowRECost_25_2025start | kg/MWh,kg/MWh,kg/MWh,kg/MWh | /lib/resources/data/cambium/LRMER_MidCase_15_2025start/RFCMc.csv,/lib/resources/data/cambium/LRMER_LowRECost_15_2025start/RFCMc.csv,/lib/resources/data/cambium/LRMER_95DecarbBy2035_15_2025start/RFCMc.csv,/lib/resources/data/cambium/LRMER_LowRECost_25_2025start/RFCMc.csv | lb/MBtu,lb/MBtu,lb/MBtu,lb/MBtu | 195.9,195.9,195.9,195.9 | 147.3,147.3,147.3,147.3 | 177.8,177.8,177.8,177.8 | LRMER_MidCase_15_2025start,LRMER_LowRECost_15_2025start,LRMER_95DecarbBy2035_15_2025start,LRMER_LowRECost_25_2025start | CO2e,CO2e,CO2e,CO2e | 200.0,200.0,200.0,200.0 | 400%+ | RFCMc | Vented Attic | None | None | None | None | None | Single-Family Detached | Single-Family Detached | Single-Family Detached | 2000-2499 | 1500-2499 | Heated Basement | None | 1 | 1 | <8 | Shingle, Asbestos, Medium | Wood Frame | No | Natural Gas | 70F | Yes | 6F | Night +1h | No Exterior Use | Uninsulated | 100% Usage | AC, SEER 13 | 100% Conditioned | Central AC | Yes | None | No | Fuel Furnace, 80% AFUE | Ducted Heating | Natural Gas Fuel Furnace | None | None | None | No | None | None | None | None | 70000-79999 | 60000-79999 | 60000-99999 | 15 ACH50 | R-19 | Uninsulated | Uninsulated | Uninsulated | Unfinished, Uninsulated | None | Wood Stud, Uninsulated | Summer = 0.7, Winter = 0.85 | MISO | 100% Incandescent | 100% Usage | 100% Usage | CR04 | None | None | None | None | None | None | None | None | None | None | None | Cooling Season, 7 days/wk | Left/Right at 15ft | 2 | Southwest | None | 100% | 85% | G26001704 | Not/partially in metro area | None | None | No | Hour13 | 103 | EF 17.6, 100% Usage | Composition Shingles | Stochastic | 1 | 1 | 2018 | 31 | 12 | 15 | None | MI | Owner | 1 | Medium | Occupied | 1950s | 1940-59 | Electric Standard | Electricity | Yes | Livingston Co | 42.63 | -83.98 | F15 B15 L15 R15 | Single, Clear, Non-metal, Exterior Clear Storm | 67.9925 | 0.10655 |  | 400.042 | 0.6269 |  | 23.4457 | 0.036742 |  | 492.9455 | 0.77249 |  | 2007.5368 | 3.146 |  | 91.1451 | 0.14283 |  | 0 | 0 |  | 886.8331 | 1.3898 |  | 0 | 0 | 0 | 0 | 2559.3897 | 208.6666 | 0.327 |  | 0 | 2355.9983 | 3.6921 |  | 21.9803 | 0.034445 |  | 2034.4994 | 3.1883 |  | 0 | 0 | 0 | 27.8418 | 0.043631 |  | 434.0383 | 0.68018 |  | 0 | 0 | 0 | 0 | 0 | 0 | 0 | 0 | 34708.1137 | 54.3909 |  | 0 | 0 | 0 |  | 0 | 0 | 813.5653 | 1.2749 |  | 0 | 0 | 0 | 0 | 0 | 47134.034 | 47134.034 | 73.8635 |  | 11612.355 | 11612.355 | 0 | 35521.386 | 0 | 2089.2805 | 0 | 8098.1724 | 0 | 4660.8458 | 0 | 8098.1724 | 0 | 4425.4812 | 0 | 8098.1724 | 0 | 4881.3198 | 0 | 8098.1724 | 0 | 10187.4528 | 12759.0181 | 12523.6536 | 12979.4921
287963 | 0 | 242.131 | TRUE | 2176 | Non-CBSA East North Central | 5A | 5A | Hour0 | 5 | Cold | None | Standard Efficiency | East North Central | East North Central | Midwest | Not in a census Place | Electric, 80% Usage | EnergyStar, 80% Usage | Yes | Propane, 80% Usage | 70F | No | 0F | None | Not Applicable | G2601450 | G2601450, G26001500 | None | None | 20 ft^2 | Fiberglass | None | 2 ft | None | data/cambium/LRMER_MidCase_15_2025start,data/cambium/LRMER_LowRECost_15_2025start,data/cambium/LRMER_95DecarbBy2035_15_2025start,data/cambium/LRMER_LowRECost_25_2025start | kg/MWh,kg/MWh,kg/MWh,kg/MWh | /lib/resources/data/cambium/LRMER_MidCase_15_2025start/RFCMc.csv,/lib/resources/data/cambium/LRMER_LowRECost_15_2025start/RFCMc.csv,/lib/resources/data/cambium/LRMER_95DecarbBy2035_15_2025start/RFCMc.csv,/lib/resources/data/cambium/LRMER_LowRECost_25_2025start/RFCMc.csv | lb/MBtu,lb/MBtu,lb/MBtu,lb/MBtu | 195.9,195.9,195.9,195.9 | 147.3,147.3,147.3,147.3 | 177.8,177.8,177.8,177.8 | LRMER_MidCase_15_2025start,LRMER_LowRECost_15_2025start,LRMER_95DecarbBy2035_15_2025start,LRMER_LowRECost_25_2025start | CO2e,CO2e,CO2e,CO2e | 200.0,200.0,200.0,200.0 | 200-300% | RFCMc | Vented Attic | None | None | None | None | None | Single-Family Detached | Single-Family Detached | Single-Family Detached | 2000-2499 | 1500-2499 | Slab | 2 Car | 1 | 1 | <8 | Brick, Medium/Dark | Wood Frame | No | Propane | 72F | Yes | 3F | Day and Night +5h | No Exterior Use | Uninsulated | 50% Usage | None | None | None | No | None | No | Fuel Wall/Floor Furnace, 68% AFUE | Non-Ducted Heating | Propane Fuel Wall/Floor Furnace | None | None | None | No | None | None | None | None | 25000-29999 | 20000-39999 | 20000-39999 | 15 ACH50 | R-19 | None | None | None | Unfinished, Uninsulated | 2ft R10 Under, Horizontal | Wood Stud, R-11 | Summer = 0.7, Winter = 0.85 | MISO | 100% Incandescent | 100% Usage | 100% Usage | CR04 | None | None | EF 12, National Average | None | None | None | None | None | None | None | None | Cooling Season, 7 days/wk | Left/Right at 15ft | 1 | Northwest | None | 50% | 85% | G26001500 | In metro area, not/partially in principal city | None | None | No | Hour18 | 103 | EF 15.9, 100% Usage | Composition Shingles | Stochastic | 1 | 1 | 2018 | 31 | 12 | 15 | None | MI | Owner | 1 | Low | Occupied | 1980s | 1980-99 | Electric Standard | Electricity | Yes | Mbs Intl | 43.53 | -84.08 | F18 B18 L18 R18 | Double, Clear, Metal, Air | 67.9925 | 0.10655 |  | 220.6825 | 0.34583 |  | 12.8951 | 0.020208 |  | 0 | 0 |  | 0 | 0 |  | 0 | 0 |  | 319.7405 | 0.50106 |  | 0 | 0 |  | 0 | 0 | 0 | 0 | 807.1177 | 208.6666 | 0.327 |  | 99.9372 | 2355.9983 | 3.6921 |  | 27.2556 | 0.042712 |  | 891.2291 | 1.3966 |  | 0 | 0 | 0 | 18.4635 | 0.028934 |  | 480.0504 | 0.75228 |  | 0 | 0 | 0 | 0 | 0 | 0 | 0 | 0 | 0 | 0 |  | 0 | 0 | 0 |  | 0 | 0 | 0 | 0 |  | 0 | 0 | 40560.4499 | 0 | 543.9399 | 46614.419 | 46614.419 | 73.0493 |  | 5510.3223 | 5510.3223 | 0 | 0 | 41104.0968 | 977.6136 | 0 | 0 | 11311.2579 | 2210.8518 | 0 | 0 | 11311.2579 | 2078.7934 | 0 | 0 | 11311.2579 | 2321.0313 | 0 | 0 | 11311.2579 | 12288.8715 | 13522.1097 | 13390.0513 | 13632.2891
288032 | 0 | 242.131 | TRUE | 1220 | Non-CBSA East North Central | 5A | 5A | Hour6 | 3 | Cold | None | Standard Efficiency | East North Central | East North Central | Midwest | Not in a census Place | Gas, 100% Usage | EnergyStar, 100% Usage | Yes | Electric, 100% Usage | 75F | No | 0F | None | Not Applicable | G2601590 | G2601590, G26002300 | None | None | 20 ft^2 | Fiberglass | 0% Leakage, Uninsulated | 2 ft | None | data/cambium/LRMER_MidCase_15_2025start,data/cambium/LRMER_LowRECost_15_2025start,data/cambium/LRMER_95DecarbBy2035_15_2025start,data/cambium/LRMER_LowRECost_25_2025start | kg/MWh,kg/MWh,kg/MWh,kg/MWh | /lib/resources/data/cambium/LRMER_MidCase_15_2025start/RFCMc.csv,/lib/resources/data/cambium/LRMER_LowRECost_15_2025start/RFCMc.csv,/lib/resources/data/cambium/LRMER_95DecarbBy2035_15_2025start/RFCMc.csv,/lib/resources/data/cambium/LRMER_LowRECost_25_2025start/RFCMc.csv | lb/MBtu,lb/MBtu,lb/MBtu,lb/MBtu | 195.9,195.9,195.9,195.9 | 147.3,147.3,147.3,147.3 | 177.8,177.8,177.8,177.8 | LRMER_MidCase_15_2025start,LRMER_LowRECost_15_2025start,LRMER_95DecarbBy2035_15_2025start,LRMER_LowRECost_25_2025start | CO2e,CO2e,CO2e,CO2e | 200.0,200.0,200.0,200.0 | 200-300% | RFCMc | Vented Attic | None | None | None | None | None | Single-Family Detached | Single-Family Detached | Single-Family Detached | 1000-1499 | 0-1499 | Heated Basement | None | 1 | 1 | <8 | None | Brick | No | Natural Gas | 70F | No | 0F | None | No Exterior Use | Uninsulated | 100% Usage | AC, SEER 13 | 80% Conditioned | Central AC | Yes | None | No | Fuel Furnace, 80% AFUE | Ducted Heating | Natural Gas Fuel Furnace | None | None | None | No | None | None | None | None | 50000-59999 | 40000-59999 | 40000-59999 | 15 ACH50 | R-13 | Uninsulated | Uninsulated | Uninsulated | Unfinished, Uninsulated | None | Brick, 12-in, 3-wythe, Uninsulated | Summer = 0.7, Winter = 0.85 | PJM | 100% CFL | 100% Usage | 100% Usage | CR04 | None | EF 10.5 | None | None | None | None | None | None | None | None | Typical Efficiency | Cooling Season, 7 days/wk | Left/Right at 15ft | 3 | Southeast | None | 100% | 85% | G26002300 | In metro area, not/partially in principal city | None | None | No | Hour16 | 104 | EF 17.6, 100% Usage | Composition Shingles | Stochastic | 1 | 1 | 2018 | 31 | 12 | 15 | None | MI | Owner | 1 | Medium | Occupied | 1940s | 1940-59 | Natural Gas Standard | Natural Gas | Yes | Southwest Michigan | 42.13 | -86.42 | F9 B9 L9 R9 | Single, Clear, Non-metal | 67.9925 | 0.19004 |  | 46.8914 | 0.13107 |  | 30.7725 | 0.086012 |  | 80.0084 | 0.22363 |  | 1273.6869 | 3.5601 |  | 0 | 0 |  | 0 | 0 |  | 604.8987 | 1.6907 |  | 0 | 0 | 0 | 0 | 0 | 40.1507 | 0.11222 |  | 0 | 491.1871 | 1.3729 |  | 21.9803 | 0.061437 |  | 2043.2915 | 5.7112 |  | 0 | 0 | 0 | 471.2583 | 1.3172 |  | 1160.8545 | 3.2447 |  | 383.63 | 0 | 0 | 0 | 622.776 | 0 | 0 | 0 | 23913.134 | 66.8392 |  | 0 | 5278.503 | 14.7538 |  | 0 | 0 | 0 | 0 |  | 0 | 0 | 0 | 0 | 0 | 36530.7227 | 36530.7227 | 102.1064 |  | 6716.3097 | 6716.3097 | 0 | 29814.413 | 0 | 1223.5949 | 0 | 6797.0717 | 0 | 2734.8477 | 0 | 6797.0717 | 0 | 2582.0369 | 0 | 6797.0717 | 0 | 2849.846 | 0 | 6797.0717 | 0 | 8020.6666 | 9531.9193 | 9379.1086 | 9646.9177
288055 | 0 | 242.131 | TRUE | 2176 | Non-CBSA East North Central | 5A | 5A | Hour19 | 3 | Cold | None | Standard Efficiency | East North Central | East North Central | Midwest | MI, Saginaw | Electric, 80% Usage | Standard, 80% Usage | Yes | Gas, 80% Usage | 75F | Yes | 5F | Night Setback -4h | Not Applicable | G2601450 | G2601450, G26001500 | None | None | 20 ft^2 | Fiberglass | 30% Leakage, R-4 | 2 ft | None | data/cambium/LRMER_MidCase_15_2025start,data/cambium/LRMER_LowRECost_15_2025start,data/cambium/LRMER_95DecarbBy2035_15_2025start,data/cambium/LRMER_LowRECost_25_2025start | kg/MWh,kg/MWh,kg/MWh,kg/MWh | /lib/resources/data/cambium/LRMER_MidCase_15_2025start/RFCMc.csv,/lib/resources/data/cambium/LRMER_LowRECost_15_2025start/RFCMc.csv,/lib/resources/data/cambium/LRMER_95DecarbBy2035_15_2025start/RFCMc.csv,/lib/resources/data/cambium/LRMER_LowRECost_25_2025start/RFCMc.csv | lb/MBtu,lb/MBtu,lb/MBtu,lb/MBtu | 195.9,195.9,195.9,195.9 | 147.3,147.3,147.3,147.3 | 177.8,177.8,177.8,177.8 | LRMER_MidCase_15_2025start,LRMER_LowRECost_15_2025start,LRMER_95DecarbBy2035_15_2025start,LRMER_LowRECost_25_2025start | CO2e,CO2e,CO2e,CO2e | 200.0,200.0,200.0,200.0 | 400%+ | RFCMc | Vented Attic | None | None | None | None | None | Single-Family Detached | Single-Family Detached | Single-Family Detached | 2000-2499 | 1500-2499 | Slab | 2 Car | 2 | 2 | <8 | None | Brick | No | Natural Gas | 70F | Yes | 6F | Night -4h | No Exterior Use | Uninsulated | 50% Usage | AC, SEER 13 | 100% Conditioned | Central AC | Yes | None | No | Fuel Furnace, 80% AFUE | Ducted Heating | Natural Gas Fuel Furnace | None | None | None | No | None | None | None | None | 100000-119999 | 100000-119999 | 100000-149999 | 15 ACH50 | R-49 | None | None | None | Unfinished, Uninsulated | Uninsulated | Brick, 12-in, 3-wythe, R-7 | Summer = 0.7, Winter = 0.85 | MISO | 100% Incandescent | 100% Usage | 100% Usage | CR04 | None | None | EF 12, National Average | None | None | None | None | None | None | None | None | Cooling Season, 7 days/wk | Left/Right at 15ft | 3 | Southwest | None | 50% | 85% | G26001500 | In metro area, not/partially in principal city | None | None | No | Hour17 | 103 | EF 17.6, 100% Usage | Composition Shingles | Stochastic | 1 | 1 | 2018 | 31 | 12 | 15 | None | MI | Renter | 1 | Low | Occupied | 1970s | 1960-79 | Natural Gas Standard | Natural Gas | Yes | Mbs Intl | 43.53 | -84.08 | F6 B6 L6 R6 | Double, Clear, Non-metal, Air | 67.9925 | 0.10655 |  | 799.791 | 1.2533 |  | 29.8932 | 0.046846 |  | 230.6469 | 0.36145 |  | 2383.2539 | 3.7348 |  | 0 | 0 |  | 319.7405 | 0.50106 |  | 1257.568 | 1.9707 |  | 0 | 0 | 0 | 0 | 0 | 208.6666 | 0.327 |  | 99.9372 | 2355.9983 | 3.6921 |  | 21.9803 | 0.034445 |  | 1143.5633 | 1.7921 |  | 0 | 0 | 0 | 25.7903 | 0.040416 |  | 434.0383 | 0.68018 |  | 0 | 0 | 0 | 0 | 0 | 0 | 0 | 0 | 49660.0136 | 77.822 |  | 0 | 3734.8977 | 5.8529 |  | 0 | 0 | 757.8818 | 1.1877 |  | 0 | 0 | 0 | 0 | 0 | 63531.9466 | 63531.9466 | 99.5606 |  | 9379.1535 | 9379.1535 | 0 | 54152.7931 | 0 | 1723.0786 | 0 | 12345.6925 | 0 | 3814.2682 | 0 | 12345.6925 | 0 | 3616.4081 | 0 | 12345.6925 | 0 | 4000.599 | 0 | 12345.6925 | 0 | 14068.7711 | 16159.9607 | 15962.1006 | 16346.2915
288063 | 0 | 242.131 | TRUE | 1220 | CBSA Detroit-Warren-Dearborn, MI | 5A | 5A | Hour8 | 3 | Cold | None | None | East North Central | East North Central | Midwest | In another census Place | Electric, 100% Usage | EnergyStar, 100% Usage | Yes | Gas, 100% Usage | 75F | Yes | 2F | Night Setup -3h | Not Applicable | G2601250 | G2601250, G26002908 | None | None | 20 ft^2 | Fiberglass | 10% Leakage, R-4 | 2 ft | None | data/cambium/LRMER_MidCase_15_2025start,data/cambium/LRMER_LowRECost_15_2025start,data/cambium/LRMER_95DecarbBy2035_15_2025start,data/cambium/LRMER_LowRECost_25_2025start | kg/MWh,kg/MWh,kg/MWh,kg/MWh | /lib/resources/data/cambium/LRMER_MidCase_15_2025start/RFCMc.csv,/lib/resources/data/cambium/LRMER_LowRECost_15_2025start/RFCMc.csv,/lib/resources/data/cambium/LRMER_95DecarbBy2035_15_2025start/RFCMc.csv,/lib/resources/data/cambium/LRMER_LowRECost_25_2025start/RFCMc.csv | lb/MBtu,lb/MBtu,lb/MBtu,lb/MBtu | 195.9,195.9,195.9,195.9 | 147.3,147.3,147.3,147.3 | 177.8,177.8,177.8,177.8 | LRMER_MidCase_15_2025start,LRMER_LowRECost_15_2025start,LRMER_95DecarbBy2035_15_2025start,LRMER_LowRECost_25_2025start | CO2e,CO2e,CO2e,CO2e | 200.0,200.0,200.0,200.0 | 0-100% | RFCMc | Vented Attic | None | None | None | None | None | Mobile Home | Mobile Home | Mobile Home | 1000-1499 | 0-1499 | Ambient | None | 1 | 1 | <8 | Wood, Medium/Dark | Wood Frame | No | Natural Gas | 65F | No | 0F | None | No Exterior Use | Uninsulated | 100% Usage | AC, SEER 8 | 100% Conditioned | Central AC | Yes | None | No | Fuel Furnace, 60% AFUE | Ducted Heating | Natural Gas Fuel Furnace | None | None | None | No | None | None | None | None | <10000 | <20000 | <20000 | 40 ACH50 | R-19 | Uninsulated | None | None | Unfinished, Uninsulated | None | Wood Stud, Uninsulated | Summer = 0.7, Winter = 0.85 | MISO | 100% Incandescent | 100% Usage | 100% Usage | CR04 | None | None | None | None | None | None | None | None | None | None | None | Cooling Season, 7 days/wk | Left/Right at 15ft | 1 | Southwest | None | 100% | 94% | G26002908 | In metro area, not/partially in principal city | None | None | No | Hour10 | 103 | EF 17.6, 100% Usage | Metal, Dark | Stochastic | 1 | 1 | 2018 | 31 | 12 | 15 | None | MI | Owner | 1 | Medium | Occupied | <1940 | <1940 | Natural Gas Standard | Natural Gas | Yes | Oakland Co Intl | 42.67 | -83.42 | F9 B9 L9 R9 | Single, Clear, Non-metal | 0 | 0 |  | 275.7799 | 0.77083 |  | 16.1189 | 0.045054 |  | 414.4025 | 1.1583 |  | 2499.3101 | 6.9858 |  | 0 | 0 |  | 0 | 0 |  | 1099.6027 | 3.0735 |  | 0 | 0 | 0 | 0 | 0 | 160.896 | 0.44972 |  | 0 | 1535.3993 | 4.2916 |  | 21.9803 | 0.061437 |  | 1701.2776 | 4.7552 |  | 0 | 0 | 0 | 23.1526 | 0.064713 |  | 434.0383 | 1.2132 |  | 0 | 0 | 0 | 0 | 0 | 0 | 0 | 0 | 57320.8914 | 160.2166 |  | 0 | 2793.5534 | 7.8082 |  | 0 | 0 | 679.6318 | 1.8996 |  | 0 | 0 | 0 | 0 | 0 | 68976.0348 | 68976.0348 | 192.7937 |  | 8181.9581 | 8181.9581 | 0 | 60794.0766 | 0 | 1472.315 | 0 | 13859.7689 | 0 | 3271.4647 | 0 | 13859.7689 | 0 | 3126.1958 | 0 | 13859.7689 | 0 | 3411.8266 | 0 | 13859.7689 | 0 | 15332.0839 | 17131.2335 | 16985.9647 | 17271.5954
288068 | 0 | 242.131 | TRUE | 1220 | Non-CBSA East North Central | 5A | 5A | Hour20 | 2 | Cold | None | Standard Efficiency | East North Central | East North Central | Midwest | Not in a census Place | Electric, 100% Usage | EnergyStar, 100% Usage | Yes | Electric, 100% Usage | 70F | Yes | 2F | Day Setup and Night Setback +4h | Not Applicable | G2600230 | G2600230, G26002200 | None | None | 20 ft^2 | Fiberglass | 10% Leakage, Uninsulated | 2 ft | None | data/cambium/LRMER_MidCase_15_2025start,data/cambium/LRMER_LowRECost_15_2025start,data/cambium/LRMER_95DecarbBy2035_15_2025start,data/cambium/LRMER_LowRECost_25_2025start | kg/MWh,kg/MWh,kg/MWh,kg/MWh | /lib/resources/data/cambium/LRMER_MidCase_15_2025start/RFCMc.csv,/lib/resources/data/cambium/LRMER_LowRECost_15_2025start/RFCMc.csv,/lib/resources/data/cambium/LRMER_95DecarbBy2035_15_2025start/RFCMc.csv,/lib/resources/data/cambium/LRMER_LowRECost_25_2025start/RFCMc.csv | lb/MBtu,lb/MBtu,lb/MBtu,lb/MBtu | 195.9,195.9,195.9,195.9 | 147.3,147.3,147.3,147.3 | 177.8,177.8,177.8,177.8 | LRMER_MidCase_15_2025start,LRMER_LowRECost_15_2025start,LRMER_95DecarbBy2035_15_2025start,LRMER_LowRECost_25_2025start | CO2e,CO2e,CO2e,CO2e | 200.0,200.0,200.0,200.0 | 400%+ | RFCMc | Vented Attic | None | None | None | None | None | Single-Family Detached | Single-Family Detached | Single-Family Detached | 1000-1499 | 0-1499 | Unheated Basement | None | 1 | 1 | <8 | None | Brick | No | Natural Gas | 76F | Yes | 3F | Day -2h | No Exterior Use | Uninsulated | 100% Usage | AC, SEER 13 | 100% Conditioned | Central AC | Yes | None | No | Fuel Furnace, 76% AFUE | Ducted Heating | Natural Gas Fuel Furnace | None | None | None | No | None | None | None | None | 70000-79999 | 60000-79999 | 60000-99999 | 8 ACH50 | R-30 | Ceiling R-13 | Uninsulated | Uninsulated | Unfinished, Uninsulated | None | Brick, 12-in, 3-wythe, R-15 | Summer = 0.7, Winter = 0.85 | MISO | 100% LED | 100% Usage | 100% Usage | CR04 | None | None | None | None | None | None | None | None | None | None | None | Cooling Season, 7 days/wk | Left/Right at 15ft | 1 | South | None | 100% | 85% | G26002200 | Not/partially in metro area | None | None | No | Hour3 | 103 | EF 17.6, 100% Usage | Composition Shingles | Stochastic | 1 | 1 | 2018 | 31 | 12 | 15 | None | MI | Owner | 1 | Medium | Occupied | 1990s | 1980-99 | Natural Gas Premium | Natural Gas | Yes | Branch Co Mem | 41.93 | -85.05 | F18 B18 L18 R18 | Double, Low-E, Non-metal, Air, M-Gain | 67.9925 | 0.19004 |  | 275.7799 | 0.77083 |  | 16.1189 | 0.045054 |  | 369.2695 | 1.0321 |  | 1625.3722 | 4.543 |  | 0 | 0 |  | 0 | 0 |  | 501.1515 | 1.4008 |  | 0 | 0 | 0 | 0 | 0 | 26.9625 | 0.075363 |  | 0 | 375.131 | 1.0485 |  | 16.412 | 0.045873 |  | 1538.33 | 4.2998 |  | 0 | 0 | 0 | 339.6694 | 0.9494 |  | 434.0383 | 1.2132 |  | 0 | 0 | 0 | 0 | 0 | 0 | 0 | 0 | 20648.6153 | 57.7146 |  | 0 | 2079.6323 | 5.8127 |  | 0 | 0 | 0 | 0 |  | 0 | 0 | 0 | 0 | 0 | 28313.8891 | 28313.8891 | 79.1396 |  | 5585.9346 | 5585.9346 | 0 | 22727.9545 | 0 | 1016.7482 | 0 | 5181.5172 | 0 | 2267.5314 | 0 | 5181.5172 | 0 | 2156.4044 | 0 | 5181.5172 | 0 | 2351.4097 | 0 | 5181.5172 | 0 | 6198.2653 | 7449.0486 | 7337.9216 | 7532.9269
288097 | 0 | 242.131 | TRUE | 1138 | Non-CBSA East North Central | 5A | 5A | Hour20 | 2 | Cold | None | Standard Efficiency | East North Central | East North Central | Midwest | Not in a census Place | Electric, 100% Usage | EnergyStar, 100% Usage | Yes | Electric, 100% Usage | 70F | No | 0F | None | Double-Loaded Interior | G2601610 | G2601610, G26002703 | None | None | 20 ft^2 | Fiberglass | 20% Leakage, R-4 | 2 ft | None | data/cambium/LRMER_MidCase_15_2025start,data/cambium/LRMER_LowRECost_15_2025start,data/cambium/LRMER_95DecarbBy2035_15_2025start,data/cambium/LRMER_LowRECost_25_2025start | kg/MWh,kg/MWh,kg/MWh,kg/MWh | /lib/resources/data/cambium/LRMER_MidCase_15_2025start/RFCMc.csv,/lib/resources/data/cambium/LRMER_LowRECost_15_2025start/RFCMc.csv,/lib/resources/data/cambium/LRMER_95DecarbBy2035_15_2025start/RFCMc.csv,/lib/resources/data/cambium/LRMER_LowRECost_25_2025start/RFCMc.csv | lb/MBtu,lb/MBtu,lb/MBtu,lb/MBtu | 195.9,195.9,195.9,195.9 | 147.3,147.3,147.3,147.3 | 177.8,177.8,177.8,177.8 | LRMER_MidCase_15_2025start,LRMER_LowRECost_15_2025start,LRMER_95DecarbBy2035_15_2025start,LRMER_LowRECost_25_2025start | CO2e,CO2e,CO2e,CO2e | 200.0,200.0,200.0,200.0 | 0-100% | RFCMc | None | Middle | None | Middle | 67 | None | 50 or more Unit | Multifamily with 5+ units, 1-3 stories | Multi-Family with 5+ Units | 1000-1499 | 0-1499 | Slab | None | 3 | 3 | <8 | Vinyl, Light | Brick | No | Natural Gas | 70F | No | 0F | None | No Exterior Use | Uninsulated | 100% Usage | AC, SEER 10 | 100% Conditioned | Central AC | Yes | None | No | Fuel Furnace, 80% AFUE | Ducted Heating | Natural Gas Fuel Furnace | None | None | None | No | None | None | None | None | <10000 | <20000 | <20000 | 6 ACH50 | None | None | None | None | Finished, R-30 | 2ft R10 Under, Horizontal | Brick, 12-in, 3-wythe, R-11 | Summer = 0.7, Winter = 0.85 | MISO | 100% Incandescent | 100% Usage | 100% Usage | CR04 | None | None | None | None | None | None | None | None | None | None | None | Cooling Season, 7 days/wk | 27 | 2 | North | None | 100% | 89% | G26002703 | In metro area, not/partially in principal city | None | None | None | Hour17 | 103 | EF 17.6, 100% Usage | Asphalt Shingles, Medium | Stochastic | 1 | 1 | 2018 | 31 | 12 | 15 | None | MI | Renter | 1 | Medium | Occupied | 1980s | 1980-99 | Natural Gas Standard | Natural Gas | Yes | Ann Arbor Municipal | 42.22 | -83.75 | F18 B18 L18 R18 | Double, Clear, Metal, Air | 67.9925 | 0.20374 |  | 369.8557 | 1.1083 |  | 21.6873 | 0.064986 |  | 291.0196 | 0.87204 |  | 1505.7992 | 4.5121 |  | 0 | 0 |  | 0 | 0 |  | 16.9981 | 0.050935 |  | 0 | 0 | 0 | 0 | 0 | 156.793 | 0.46983 |  | 0 | 1465.0623 | 4.39 |  | 16.412 | 0.049178 |  | 1491.4387 | 4.4691 |  | 0 | 0 | 0 | 389.4915 | 1.1671 |  | 434.0383 | 1.3006 |  | 0 | 0 | 0 | 0 | 0 | 0 | 0 | 0 | 1277.2037 | 3.8271 |  | 0 | 3895.2076 | 11.6719 |  | 0 | 0 | 0 | 0 |  | 0 | 0 | 0 | 0 | 0 | 11399.2923 | 11399.2923 | 34.1578 |  | 6226.881 | 6226.881 | 0 | 5172.4113 | 0 | 1124.4632 | 0 | 1179.2027 | 0 | 2518.9105 | 0 | 1179.2027 | 0 | 2377.9875 | 0 | 1179.2027 | 0 | 2641.4562 | 0 | 1179.2027 | 0 | 2303.6659 | 3698.1132 | 3557.1902 | 3820.6589
288120 | 0 | 242.131 | TRUE | 1690 | Non-CBSA East North Central | 5A | 5A | Hour1 | 3 | Cold | None | None | East North Central | East North Central | Midwest | MI, Midland | Electric, 100% Usage | Standard, 100% Usage | Yes | Propane, 100% Usage | 78F | No | 0F | None | Not Applicable | G2601110 | G2601110, G26001400 | None | None | 20 ft^2 | Fiberglass | 0% Leakage, Uninsulated | 2 ft | None | data/cambium/LRMER_MidCase_15_2025start,data/cambium/LRMER_LowRECost_15_2025start,data/cambium/LRMER_95DecarbBy2035_15_2025start,data/cambium/LRMER_LowRECost_25_2025start | kg/MWh,kg/MWh,kg/MWh,kg/MWh | /lib/resources/data/cambium/LRMER_MidCase_15_2025start/RFCMc.csv,/lib/resources/data/cambium/LRMER_LowRECost_15_2025start/RFCMc.csv,/lib/resources/data/cambium/LRMER_95DecarbBy2035_15_2025start/RFCMc.csv,/lib/resources/data/cambium/LRMER_LowRECost_25_2025start/RFCMc.csv | lb/MBtu,lb/MBtu,lb/MBtu,lb/MBtu | 195.9,195.9,195.9,195.9 | 147.3,147.3,147.3,147.3 | 177.8,177.8,177.8,177.8 | LRMER_MidCase_15_2025start,LRMER_LowRECost_15_2025start,LRMER_95DecarbBy2035_15_2025start,LRMER_LowRECost_25_2025start | CO2e,CO2e,CO2e,CO2e | 200.0,200.0,200.0,200.0 | 150-200% | RFCMc | Vented Attic | None | None | None | None | None | Single-Family Detached | Single-Family Detached | Single-Family Detached | 1500-1999 | 1500-2499 | Heated Basement | None | 2 | 2 | <8 | Wood, Medium/Dark | Wood Frame | No | Propane | 60F | No | 0F | None | No Exterior Use | Uninsulated | 100% Usage | Room AC, EER 10.7 | 20% Conditioned | Room AC | Yes | None | No | Fuel Furnace, 80% AFUE | Ducted Heating | Propane Fuel Furnace | None | None | None | No | None | None | None | None | 60000-69999 | 60000-79999 | 60000-99999 | 40 ACH50 | R-7 | Uninsulated | Uninsulated | Uninsulated | Unfinished, Uninsulated | None | Wood Stud, Uninsulated | Summer = 0.7, Winter = 0.85 | MISO | 100% LED | 100% Usage | 100% Usage | CR04 | None | None | EF 12, National Average | None | None | None | None | None | None | None | None | Cooling Season, 7 days/wk | Left/Right at 15ft | 7 | East | None | 100% | 85% | G26001400 | In metro area, not/partially in principal city | None | None | No | Hour13 | 103 | EF 19.9, 100% Usage | Composition Shingles | Stochastic | 1 | 1 | 2018 | 31 | 12 | 15 | None | MI | Owner | 1 | Medium | Occupied | <1940 | <1940 | Electric Standard | Electricity | Yes | Mbs Intl | 43.53 | -84.08 | F9 B9 L9 R9 | Double, Clear, Metal, Air | 0 | 0 |  | 1948.3365 | 3.9313 |  | 72.9747 | 0.14724 |  | 0 | 0 |  | 397.1113 | 0.80127 |  | 0 | 0 |  | 319.7405 | 0.64516 |  | 1099.8957 | 2.2193 |  | 0 | 0 | 0 | 0 | 7437.8507 | 30.7725 | 0.062091 |  | 0 | 473.6028 | 0.95561 |  | 21.9803 | 0.044351 |  | 3172.7874 | 6.4019 |  | 0 | 0 | 0 | 50.7013 | 0.1023 |  | 400.042 | 0.80719 |  | 0 | 0 | 0 | 0 | 0 | 0 | 0 | 0 | 0 | 0 |  | 0 | 0 | 0 |  | 0 | 0 | 0 | 0 |  | 0 | 0 | 43420.8236 | 0 | 1482.0604 | 60328.3867 | 60328.3867 | 121.7277 |  | 15425.5027 | 15425.5027 | 0 | 0 | 44902.884 | 2713.1464 | 0 | 0 | 12356.5805 | 6154.002 | 0 | 0 | 12356.5805 | 5796.9912 | 0 | 0 | 12356.5805 | 6425.8803 | 0 | 0 | 12356.5805 | 15069.727 | 18510.5825 | 18153.5718 | 18782.4608
288158 | 0 | 242.131 | TRUE | 2663 | Non-CBSA East North Central | 5A | 5A | Hour0 | 3 | Cold | None | Standard Efficiency | East North Central | East North Central | Midwest | In another census Place | Electric, 100% Usage | EnergyStar, 100% Usage | Yes | Electric, 100% Usage | 72F | No | 0F | None | Not Applicable | G2600810 | G2600810, G26001003 | None | None | 20 ft^2 | Fiberglass | 20% Leakage, Uninsulated | 2 ft | None | data/cambium/LRMER_MidCase_15_2025start,data/cambium/LRMER_LowRECost_15_2025start,data/cambium/LRMER_95DecarbBy2035_15_2025start,data/cambium/LRMER_LowRECost_25_2025start | kg/MWh,kg/MWh,kg/MWh,kg/MWh | /lib/resources/data/cambium/LRMER_MidCase_15_2025start/RFCMc.csv,/lib/resources/data/cambium/LRMER_LowRECost_15_2025start/RFCMc.csv,/lib/resources/data/cambium/LRMER_95DecarbBy2035_15_2025start/RFCMc.csv,/lib/resources/data/cambium/LRMER_LowRECost_25_2025start/RFCMc.csv | lb/MBtu,lb/MBtu,lb/MBtu,lb/MBtu | 195.9,195.9,195.9,195.9 | 147.3,147.3,147.3,147.3 | 177.8,177.8,177.8,177.8 | LRMER_MidCase_15_2025start,LRMER_LowRECost_15_2025start,LRMER_95DecarbBy2035_15_2025start,LRMER_LowRECost_25_2025start | CO2e,CO2e,CO2e,CO2e | 200.0,200.0,200.0,200.0 | 300-400% | RFCMc | Vented Attic | None | None | None | None | None | Single-Family Detached | Single-Family Detached | Single-Family Detached | 2500-2999 | 2500-3999 | Unheated Basement | 1 Car | 2 | 2 | <8 | None | Brick | No | Other Fuel | 70F | Yes | 3F | Day and Night -1h | No Exterior Use | Uninsulated | 100% Usage | AC, SEER 13 | 100% Conditioned | Central AC | Yes | None | No | Other | Ducted Heating | None | None | None | None | No | None | None | None | None | 60000-69999 | 60000-79999 | 60000-99999 | 20 ACH50 | R-49 | Ceiling R-13 | Uninsulated | Uninsulated | Unfinished, Uninsulated | None | Brick, 12-in, 3-wythe, R-15 | Summer = 0.7, Winter = 0.85 | MISO | 100% LED | 100% Usage | 100% Usage | CR04 | None | EF 6.7 | None | None | None | None | None | Has Pool | Gas | 1.0 HP Pump | None | Cooling Season, 7 days/wk | Left/Right at 15ft | 2 | East | None | 100% | 85% | G26001003 | In metro area, not/partially in principal city | None | None | No | Hour15 | 103 | EF 15.9, 100% Usage | Composition Shingles | Stochastic | 1 | 1 | 2018 | 31 | 12 | 15 | None | MI | Owner | 1 | Medium | Occupied | 1990s | 1980-99 | Fuel Oil Premium | Fuel Oil | Yes | Grand Rapids Kent C | 42.88 | -85.52 | F30 B30 L30 R30 | Double, Clear, Non-metal, Air | 67.9925 | 0.087065 |  | 400.042 | 0.51226 |  | 23.4457 | 0.030022 |  | 1161.7337 | 1.4876 |  | 3792.0466 | 4.8558 |  | 0 | 0 |  | 0 | 0 |  | 0 | 0 |  | 0 | 0 | 0 | 0 | 0 | 38.9785 | 0.049912 |  | 16.7051 | 677.8734 | 0.86802 |  | 21.9803 | 0.028146 |  | 2158.7615 | 2.7643 |  | 0 | 2279.2137 | 0 | 405.6104 | 0.51939 |  | 1836.0903 | 2.3511 |  | 0 | 0 | 0 | 3908.3958 | 0 | 0 | 0 | 0 | 0 | 0 |  | 0 | 0 | 0 |  | 0 | 6317.1469 | 0 | 0 |  | 0 | 0 | 0 | 0 | 0 | 23105.4301 | 23105.4301 | 29.5868 |  | 12879.8874 | 12879.8874 | 3908.3958 | 6317.1469 | 0 | 2260.7116 | 1184.9874 | 1440.1952 | 0 | 5062.3077 | 1184.9874 | 1440.1952 | 0 | 4902.7089 | 1184.9874 | 1440.1952 | 0 | 5204.7343 | 1184.9874 | 1440.1952 | 0 | 4885.8943 | 7687.4903 | 7527.8915 | 7829.9169
288179 | 0 | 242.131 | TRUE | 1138 | Non-CBSA East North Central | 5A | 5A | Hour3 | 1 | Cold | None | Standard Efficiency | East North Central | East North Central | Midwest | MI, Kalamazoo | None | None | None | Electric, 120% Usage | 75F | Yes | 2F | Day Setup +2h | Double-Loaded Interior | G2600770 | G2600770, G26002102 | None | None | 20 ft^2 | Fiberglass | None | 2 ft | None | data/cambium/LRMER_MidCase_15_2025start,data/cambium/LRMER_LowRECost_15_2025start,data/cambium/LRMER_95DecarbBy2035_15_2025start,data/cambium/LRMER_LowRECost_25_2025start | kg/MWh,kg/MWh,kg/MWh,kg/MWh | /lib/resources/data/cambium/LRMER_MidCase_15_2025start/RFCMc.csv,/lib/resources/data/cambium/LRMER_LowRECost_15_2025start/RFCMc.csv,/lib/resources/data/cambium/LRMER_95DecarbBy2035_15_2025start/RFCMc.csv,/lib/resources/data/cambium/LRMER_LowRECost_25_2025start/RFCMc.csv | lb/MBtu,lb/MBtu,lb/MBtu,lb/MBtu | 195.9,195.9,195.9,195.9 | 147.3,147.3,147.3,147.3 | 177.8,177.8,177.8,177.8 | LRMER_MidCase_15_2025start,LRMER_LowRECost_15_2025start,LRMER_95DecarbBy2035_15_2025start,LRMER_LowRECost_25_2025start | CO2e,CO2e,CO2e,CO2e | 200.0,200.0,200.0,200.0 | 400%+ | RFCMc | None | Right | None | Top | 4 | None | 3 or 4 Unit | Multifamily with 2-4 Units | Multi-Family with 2 - 4 Units | 1000-1499 | 0-1499 | Unheated Basement | None | 2 | 2 | <8 | Vinyl, Light | Brick | No | Electricity | 75F | No | 0F | None | No Exterior Use | Uninsulated | 200% Usage | Room AC, EER 10.7 | 40% Conditioned | Room AC | No | Heating Only | No | Shared Heating | Non-Ducted Heating | Electricity Shared Heating | None | None | Boiler Baseboards Heating Only, Electricity | No | None | None | None | None | 50000-59999 | 40000-59999 | 40000-59999 | 15 ACH50 | None | Uninsulated | Uninsulated | Uninsulated | Finished, Uninsulated | None | Brick, 12-in, 3-wythe, Uninsulated | Summer = 0.7, Winter = 0.85 | MISO | 100% Incandescent | 100% Usage | 100% Usage | CR04 | None | EF 15.9 | EF 12, National Average | None | None | None | None | None | None | None | None | Cooling Season, 7 days/wk | 27 | 1 | South | None | 200% | 96% | G26002102 | In metro area, principal city | None | None | None | Hour13 | 104 | EF 17.6, 100% Usage | Composition Shingles | Stochastic | 1 | 1 | 2018 | 31 | 12 | 15 | None | MI | Renter | 1 | High | Occupied | <1940 | <1940 | Electric Standard | Electricity | Yes | Kalamazoo Battle Cr | 42.24 | -85.55 | F6 B6 L6 R6 | Single, Clear, Non-metal | 67.9925 | 0.20374 |  | 0 | 0 |  | 0 | 0 |  | 0 | 0 |  | 839.6486 | 2.516 |  | 0 | 0 |  | 319.7405 | 0.9581 |  | 212.4765 | 0.63668 |  | 0 | 24080.1845 | 0 | 0 | 2488.7595 | 156.793 | 0.46983 |  | 0 | 1465.0623 | 4.39 |  | 16.412 | 0.049178 |  | 2864.1836 | 8.5825 |  | 0 | 0 | 0 | 416.454 | 1.2479 |  | 914.0887 | 2.7391 |  | 0 | 0 | 0 | 0 | 0 | 0 | 0 | 0 | 0 | 0 |  | 0 | 0 | 0 |  | 0 | 0 | 0 | 0 |  | 0 | 0 | 0 | 0 | 0 | 33841.7957 | 33841.7957 | 101.4064 |  | 33841.7957 | 33841.7957 | 0 | 0 | 0 | 6188.2754 | 0 | 0 | 0 | 14016.2274 | 0 | 0 | 0 | 12880.1132 | 0 | 0 | 0 | 14680.2077 | 0 | 0 | 0 | 6188.2754 | 14016.2274 | 12880.1132 | 14680.2077
288185 | 0 | 242.131 | TRUE | 1690 | CBSA Detroit-Warren-Dearborn, MI | 5A | 5A | Hour5 | 3 | Cold | None | None | East North Central | East North Central | Midwest | Not in a census Place | Gas, 120% Usage | EnergyStar, 120% Usage | Yes | Gas, 120% Usage | 70F | No | 0F | None | Not Applicable | G2600990 | G2600990, G26003004 | None | 290 Rated kWh, 120% Usage | 20 ft^2 | Fiberglass | 20% Leakage, Uninsulated | 2 ft | None | data/cambium/LRMER_MidCase_15_2025start,data/cambium/LRMER_LowRECost_15_2025start,data/cambium/LRMER_95DecarbBy2035_15_2025start,data/cambium/LRMER_LowRECost_25_2025start | kg/MWh,kg/MWh,kg/MWh,kg/MWh | /lib/resources/data/cambium/LRMER_MidCase_15_2025start/RFCMc.csv,/lib/resources/data/cambium/LRMER_LowRECost_15_2025start/RFCMc.csv,/lib/resources/data/cambium/LRMER_95DecarbBy2035_15_2025start/RFCMc.csv,/lib/resources/data/cambium/LRMER_LowRECost_25_2025start/RFCMc.csv | lb/MBtu,lb/MBtu,lb/MBtu,lb/MBtu | 195.9,195.9,195.9,195.9 | 147.3,147.3,147.3,147.3 | 177.8,177.8,177.8,177.8 | LRMER_MidCase_15_2025start,LRMER_LowRECost_15_2025start,LRMER_95DecarbBy2035_15_2025start,LRMER_LowRECost_25_2025start | CO2e,CO2e,CO2e,CO2e | 200.0,200.0,200.0,200.0 | 300-400% | RFCMc | Vented Attic | None | None | None | None | None | Single-Family Detached | Single-Family Detached | Single-Family Detached | 1500-1999 | 1500-2499 | Unheated Basement | 2 Car | 1 | 1 | <8 | Vinyl, Light | Brick | No | Natural Gas | 65F | Yes | 3F | Night -5h | No Exterior Use | Uninsulated | 200% Usage | AC, SEER 13 | 100% Conditioned | Central AC | Yes | None | No | Fuel Furnace, 76% AFUE | Ducted Heating | Natural Gas Fuel Furnace | None | None | None | No | None | None | None | None | 40000-44999 | 40000-59999 | 40000-59999 | 15 ACH50 | R-49 | Ceiling R-13 | Uninsulated | Uninsulated | Unfinished, Uninsulated | None | Brick, 12-in, 3-wythe, R-15 | Summer = 0.7, Winter = 0.85 | MISO | 100% CFL | 100% Usage | 100% Usage | CR04 | None | None | None | None | None | None | None | None | None | None | None | Cooling Season, 7 days/wk | Left/Right at 15ft | 1 | East | None | 200% | 85% | G26003004 | In metro area, not/partially in principal city | None | None | No | Hour18 | 103 | EF 15.9, 100% Usage | Composition Shingles | Stochastic | 1 | 1 | 2018 | 31 | 12 | 15 | None | MI | Owner | 1 | High | Occupied | 1990s | 1980-99 | Natural Gas Standard | Natural Gas | Yes | Selfridge Angb | 42.6 | -82.83 | F6 B6 L6 R6 | Double, Low-E, Non-metal, Air, M-Gain | 0 | 0 |  | 29.6002 | 0.059726 |  | 19.3427 | 0.039029 |  | 170.8604 | 0.34475 |  | 2230.2708 | 4.5001 |  | 67.6994 | 0.1366 |  | 0 | 0 |  | 505.5476 | 1.0201 |  | 0 | 0 | 0 | 0 | 0 | 46.0122 | 0.092841 |  | 24.911 | 620.1384 | 1.2513 |  | 21.9803 | 0.044351 |  | 3316.3922 | 6.6917 |  | 0 | 0 | 0 | 27.8418 | 0.056178 |  | 480.0504 | 0.96862 |  | 0 | 0 | 0 | 0 | 393.0083 | 0 | 0 | 0 | 21068.8792 | 42.5118 |  | 0 | 4232.2393 | 8.5396 |  | 0 | 0 | 815.6168 | 1.6457 |  | 0 | 0 | 0 | 0 | 0 | 34070.9772 | 34070.9772 | 68.7468 |  | 7560.9405 | 7560.9405 | 0 | 26510.0367 | 0 | 1382.2007 | 0 | 6043.7251 | 0 | 3073.9764 | 0 | 6043.7251 | 0 | 2920.1742 | 0 | 6043.7251 | 0 | 3187.8009 | 0 | 6043.7251 | 0 | 7425.9258 | 9117.7015 | 8963.8992 | 9231.526
288239 | 0 | 242.131 | TRUE | 1690 | CBSA Detroit-Warren-Dearborn, MI | 5A | 5A | Hour6 | 3 | Cold | None | Standard Efficiency | East North Central | East North Central | Midwest | MI, Detroit | Electric, 100% Usage | EnergyStar, 100% Usage | Yes | Gas, 100% Usage | 78F | No | 0F | None | Not Applicable | G2601630 | G2601630, G26003210 | None | None | 20 ft^2 | Fiberglass | 20% Leakage, R-4 | 2 ft | None | data/cambium/LRMER_MidCase_15_2025start,data/cambium/LRMER_LowRECost_15_2025start,data/cambium/LRMER_95DecarbBy2035_15_2025start,data/cambium/LRMER_LowRECost_25_2025start | kg/MWh,kg/MWh,kg/MWh,kg/MWh | /lib/resources/data/cambium/LRMER_MidCase_15_2025start/RFCMc.csv,/lib/resources/data/cambium/LRMER_LowRECost_15_2025start/RFCMc.csv,/lib/resources/data/cambium/LRMER_95DecarbBy2035_15_2025start/RFCMc.csv,/lib/resources/data/cambium/LRMER_LowRECost_25_2025start/RFCMc.csv | lb/MBtu,lb/MBtu,lb/MBtu,lb/MBtu | 195.9,195.9,195.9,195.9 | 147.3,147.3,147.3,147.3 | 177.8,177.8,177.8,177.8 | LRMER_MidCase_15_2025start,LRMER_LowRECost_15_2025start,LRMER_95DecarbBy2035_15_2025start,LRMER_LowRECost_25_2025start | CO2e,CO2e,CO2e,CO2e | 200.0,200.0,200.0,200.0 | 150-200% | RFCMc | Vented Attic | None | None | None | None | None | Single-Family Detached | Single-Family Detached | Single-Family Detached | 1500-1999 | 1500-2499 | Slab | None | 1 | 1 | <8 | None | Brick | No | Natural Gas | 70F | Yes | 6F | Day and Night +5h | No Exterior Use | Uninsulated | 100% Usage | AC, SEER 13 | 100% Conditioned | Central AC | Yes | None | No | Fuel Furnace, 92.5% AFUE | Ducted Heating | Natural Gas Fuel Furnace | None | None | None | No | None | None | None | None | 25000-29999 | 20000-39999 | 20000-39999 | 25 ACH50 | R-38 | None | None | None | Unfinished, Uninsulated | Uninsulated | Brick, 12-in, 3-wythe, Uninsulated | Summer = 0.7, Winter = 0.85 | MISO | 100% CFL | 100% Usage | 100% Usage | CR04 | None | None | EF 12, National Average | None | None | None | None | None | None | None | None | Cooling Season, 7 days/wk | Left/Right at 15ft | 2 | Southwest | None | 100% | 85% | G26003210 | In metro area, principal city | None | None | No | Hour15 | 103 | EF 17.6, 100% Usage | Composition Shingles | Stochastic | 1 | 1 | 2018 | 31 | 12 | 15 | None | MI | Owner | 1 | Medium | Occupied | 1940s | 1940-59 | Electric Standard | Electricity | Yes | Detroit Metropolita | 42.22 | -83.35 | F6 B6 L6 R6 | Single, Clear, Non-metal | 67.9925 | 0.13719 |  | 400.042 | 0.80719 |  | 23.4457 | 0.047308 |  | 84.9906 | 0.17149 |  | 1458.3216 | 2.9425 |  | 0 | 0 |  | 319.7405 | 0.64516 |  | 655.6 | 1.3228 |  | 0 | 0 | 0 | 0 | 2336.0695 | 46.0122 | 0.092841 |  | 0 | 620.1384 | 1.2513 |  | 21.9803 | 0.044351 |  | 1910.5303 | 3.855 |  | 0 | 0 | 0 | 27.8418 | 0.056178 |  | 434.0383 | 0.87578 |  | 0 | 0 | 0 | 0 | 0 | 0 | 0 | 0 | 29852.5123 | 60.235 |  | 0 | 0 | 0 |  | 0 | 0 | 813.5653 | 1.6416 |  | 0 | 0 | 0 | 0 | 0 | 39073.1143 | 39073.1143 | 78.8398 |  | 8407.0367 | 8407.0367 | 0 | 30666.0776 | 0 | 1517.3137 | 0 | 6991.2346 | 0 | 3389.6377 | 0 | 6991.2346 | 0 | 3208.6675 | 0 | 6991.2346 | 0 | 3533.8062 | 0 | 6991.2346 | 0 | 8508.5483 | 10380.8723 | 10199.9021 | 10525.0408
288256 | 0 | 242.131 | TRUE | 885 | Non-CBSA East North Central | 5A | 5A | Hour6 | 3 | Cold | None | Standard Efficiency | East North Central | East North Central | Midwest | MI, Lansing | Electric, 120% Usage | Standard, 120% Usage | Yes | Gas, 120% Usage | 70F | No | 0F | None | Not Applicable | G2600650 | G2600650, G26001802 | None | None | 20 ft^2 | Fiberglass | 0% Leakage, Uninsulated | 2 ft | None | data/cambium/LRMER_MidCase_15_2025start,data/cambium/LRMER_LowRECost_15_2025start,data/cambium/LRMER_95DecarbBy2035_15_2025start,data/cambium/LRMER_LowRECost_25_2025start | kg/MWh,kg/MWh,kg/MWh,kg/MWh | /lib/resources/data/cambium/LRMER_MidCase_15_2025start/RFCMc.csv,/lib/resources/data/cambium/LRMER_LowRECost_15_2025start/RFCMc.csv,/lib/resources/data/cambium/LRMER_95DecarbBy2035_15_2025start/RFCMc.csv,/lib/resources/data/cambium/LRMER_LowRECost_25_2025start/RFCMc.csv | lb/MBtu,lb/MBtu,lb/MBtu,lb/MBtu | 195.9,195.9,195.9,195.9 | 147.3,147.3,147.3,147.3 | 177.8,177.8,177.8,177.8 | LRMER_MidCase_15_2025start,LRMER_LowRECost_15_2025start,LRMER_95DecarbBy2035_15_2025start,LRMER_LowRECost_25_2025start | CO2e,CO2e,CO2e,CO2e | 200.0,200.0,200.0,200.0 | 0-100% | RFCMc | Vented Attic | None | None | None | None | None | Single-Family Detached | Single-Family Detached | Single-Family Detached | 750-999 | 0-1499 | Heated Basement | None | 1 | 1 | <8 | None | Brick | No | Natural Gas | 70F | Yes | 6F | Day and Night +4h | No Exterior Use | Uninsulated | 200% Usage | AC, SEER 13 | 100% Conditioned | Central AC | Yes | None | No | Fuel Furnace, 80% AFUE | Ducted Heating | Natural Gas Fuel Furnace | None | None | None | No | None | None | None | None | 10000-14999 | <20000 | <20000 | 25 ACH50 | R-49 | Uninsulated | Uninsulated | Uninsulated | Unfinished, Uninsulated | None | Brick, 12-in, 3-wythe, Uninsulated | Summer = 0.7, Winter = 0.85 | MISO | 100% CFL | 100% Usage | 100% Usage | CR04 | None | None | EF 12, National Average | Gas Fireplace | None | None | None | None | None | None | Typical Efficiency | Cooling Season, 7 days/wk | Left/Right at 15ft | 1 | South | None | 200% | 85% | G26001802 | In metro area, not/partially in principal city | None | None | No | Hour14 | 103 | EF 15.9, 100% Usage | Composition Shingles | Stochastic | 1 | 1 | 2018 | 31 | 12 | 15 | None | MI | Renter | 1 | High | Occupied | 1950s | 1940-59 | Natural Gas Standard | Natural Gas | Yes | Mason Jewett Fld | 42.57 | -84.42 | F9 B9 L9 R9 | Single, Clear, Non-metal | 67.9925 | 0.26198 |  | 630.6889 | 2.4301 |  | 23.7388 | 0.091468 |  | 115.7631 | 0.44605 |  | 1783.3375 | 6.8714 |  | 0 | 0 |  | 319.7405 | 1.232 |  | 440.7789 | 1.6984 |  | 0 | 0 | 0 | 0 | 0 | 36.0477 | 0.1389 |  | 0 | 399.1628 | 1.538 |  | 21.9803 | 0.084693 |  | 2906.0927 | 11.1975 |  | 0 | 0 | 0 | 27.8418 | 0.10728 |  | 480.0504 | 1.8497 |  | 253.5065 | 0 | 0 | 0 | 0 | 1131.5474 | 0 | 0 | 17285.0386 | 66.6011 |  | 0 | 4200.5876 | 16.1853 |  | 0 | 0 | 815.6168 | 3.1427 |  | 0 | 0 | 0 | 0 | 0 | 30939.2198 | 30939.2198 | 119.2121 |  | 7506.4293 | 7506.4293 | 0 | 23432.7905 | 0 | 1368.7182 | 0 | 5342.2073 | 0 | 3058.587 | 0 | 5342.2073 | 0 | 2891.9916 | 0 | 5342.2073 | 0 | 3186.3027 | 0 | 5342.2073 | 0 | 6710.9254 | 8400.7942 | 8234.1988 | 8528.51
288295 | 0 | 242.131 | TRUE | 1220 | CBSA Detroit-Warren-Dearborn, MI | 5A | 5A | Hour21 | 3 | Cold | None | Standard Efficiency | East North Central | East North Central | Midwest | Not in a census Place | Gas, 80% Usage | EnergyStar, 80% Usage | Yes | Gas, 80% Usage | 70F | Yes | 2F | Night Setback +1h | Not Applicable | G2601250 | G2601250, G26002906 | None | 290 Rated kWh, 80% Usage | 20 ft^2 | Fiberglass | None | 2 ft | None | data/cambium/LRMER_MidCase_15_2025start,data/cambium/LRMER_LowRECost_15_2025start,data/cambium/LRMER_95DecarbBy2035_15_2025start,data/cambium/LRMER_LowRECost_25_2025start | kg/MWh,kg/MWh,kg/MWh,kg/MWh | /lib/resources/data/cambium/LRMER_MidCase_15_2025start/RFCMc.csv,/lib/resources/data/cambium/LRMER_LowRECost_15_2025start/RFCMc.csv,/lib/resources/data/cambium/LRMER_95DecarbBy2035_15_2025start/RFCMc.csv,/lib/resources/data/cambium/LRMER_LowRECost_25_2025start/RFCMc.csv | lb/MBtu,lb/MBtu,lb/MBtu,lb/MBtu | 195.9,195.9,195.9,195.9 | 147.3,147.3,147.3,147.3 | 177.8,177.8,177.8,177.8 | LRMER_MidCase_15_2025start,LRMER_LowRECost_15_2025start,LRMER_95DecarbBy2035_15_2025start,LRMER_LowRECost_25_2025start | CO2e,CO2e,CO2e,CO2e | 200.0,200.0,200.0,200.0 | 400%+ | RFCMc | Vented Attic | None | None | None | None | None | Single-Family Detached | Single-Family Detached | Single-Family Detached | 1000-1499 | 0-1499 | Heated Basement | 1 Car | 1 | 1 | <8 | None | Brick | No | Natural Gas | 65F | No | 0F | None | No Exterior Use | Uninsulated | 50% Usage | Room AC, EER 9.8 | 60% Conditioned | Room AC | No | None | No | Fuel Boiler, 80% AFUE | Non-Ducted Heating | Natural Gas Fuel Boiler | None | None | None | No | None | None | None | None | 160000-179999 | 140000+ | 150000+ | 15 ACH50 | R-19 | Uninsulated | Uninsulated | Uninsulated | Unfinished, Uninsulated | None | Brick, 12-in, 3-wythe, Uninsulated | Summer = 0.7, Winter = 0.85 | MISO | 100% CFL | 100% Usage | 100% Usage | CR04 | None | None | None | None | None | None | None | None | None | None | None | Cooling Season, 7 days/wk | Left/Right at 15ft | 3 | East | None | 50% | 85% | G26002906 | In metro area, not/partially in principal city | None | None | No | Hour12 | 103 | EF 17.6, 100% Usage | Composition Shingles | Stochastic | 1 | 1 | 2018 | 31 | 12 | 15 | None | MI | Owner | 1 | Low | Occupied | 1950s | 1940-59 | Natural Gas Standard | Natural Gas | Yes | Oakland Co Intl | 42.67 | -83.42 | F9 B9 L9 R9 | Double, Low-E, Non-metal, Air, M-Gain | 67.9925 | 0.19004 |  | 37.5131 | 0.10485 |  | 24.618 | 0.068809 |  | 0 | 0 |  | 1436.0482 | 4.0139 |  | 100.5234 | 0.28097 |  | 0 | 0 |  | 116.9354 | 0.32684 |  | 0 | 0 | 0 | 0 | 0 | 40.1507 | 0.11222 |  | 24.911 | 491.1871 | 1.3729 |  | 21.9803 | 0.061437 |  | 1021.6458 | 2.8556 |  | 0 | 0 | 0 | 25.7903 | 0.072086 |  | 434.0383 | 1.2132 |  | 0 | 0 | 0 | 0 | 498.2208 | 0 | 0 | 0 | 20468.9627 | 57.2124 |  | 0 | 3696.2123 | 10.3312 |  | 0 | 0 | 757.8818 | 2.1183 |  | 0 | 0 | 0 | 0 | 0 | 29264.6117 | 29264.6117 | 81.797 |  | 3843.334 | 3843.334 | 0 | 25421.2777 | 0 | 710.572 | 0 | 5795.5502 | 0 | 1574.4631 | 0 | 5795.5502 | 0 | 1498.6229 | 0 | 5795.5502 | 0 | 1632.4513 | 0 | 5795.5502 | 0 | 6506.1221 | 7370.0133 | 7294.1731 | 7428.0014
288464 | 0 | 242.131 | TRUE | 1690 | Non-CBSA East North Central | 6A | 6A | Hour20 | 3 | Cold | None | Standard Efficiency, No usage | East North Central | East North Central | Midwest | Not in a census Place | Electric, 100% Usage | Standard, 100% Usage | Yes | Gas, 100% Usage | 75F | Yes | 5F | Day Setup -2h | Not Applicable | G2600550 | G2600550, G26000500 | None | None | 20 ft^2 | Fiberglass | 0% Leakage, Uninsulated | 2 ft | None | data/cambium/LRMER_MidCase_15_2025start,data/cambium/LRMER_LowRECost_15_2025start,data/cambium/LRMER_95DecarbBy2035_15_2025start,data/cambium/LRMER_LowRECost_25_2025start | kg/MWh,kg/MWh,kg/MWh,kg/MWh | /lib/resources/data/cambium/LRMER_MidCase_15_2025start/RFCMc.csv,/lib/resources/data/cambium/LRMER_LowRECost_15_2025start/RFCMc.csv,/lib/resources/data/cambium/LRMER_95DecarbBy2035_15_2025start/RFCMc.csv,/lib/resources/data/cambium/LRMER_LowRECost_25_2025start/RFCMc.csv | lb/MBtu,lb/MBtu,lb/MBtu,lb/MBtu | 195.9,195.9,195.9,195.9 | 147.3,147.3,147.3,147.3 | 177.8,177.8,177.8,177.8 | LRMER_MidCase_15_2025start,LRMER_LowRECost_15_2025start,LRMER_95DecarbBy2035_15_2025start,LRMER_LowRECost_25_2025start | CO2e,CO2e,CO2e,CO2e | 200.0,200.0,200.0,200.0 | 400%+ | RFCMc | Vented Attic | None | None | None | None | None | Single-Family Detached | Single-Family Detached | Single-Family Detached | 1500-1999 | 1500-2499 | Heated Basement | 2 Car | 2 | 2 | <8 | Vinyl, Light | Brick | No | Natural Gas | 55F | No | 0F | None | No Exterior Use | Uninsulated | 100% Usage | AC, SEER 13 | 100% Conditioned | Central AC | Yes | None | No | Fuel Furnace, 80% AFUE | Ducted Heating | Natural Gas Fuel Furnace | None | None | None | No | None | None | None | None | 100000-119999 | 100000-119999 | 100000-149999 | 5 ACH50 | R-30 | Uninsulated | Uninsulated | Uninsulated | Unfinished, Uninsulated | None | Brick, 12-in, 3-wythe, R-15 | Summer = 0.7, Winter = 0.85 | MISO | 100% CFL | 100% Usage | 100% Usage | CR04 | None | EF 17.6 | EF 12, National Average | None | None | None | None | None | None | None | None | Cooling Season, 7 days/wk | Left/Right at 15ft | 4 | North | None | 100% | 85% | G26000500 | Not/partially in metro area | None | None | No | Hour17 | 103 | EF 17.6, 100% Usage | Composition Shingles | Stochastic | 1 | 1 | 2018 | 31 | 12 | 15 | None | MI | Owner | 1 | Medium | Vacant | 2000s | 2000-09 | Natural Gas Standard | Natural Gas | Yes | Cherry Capital | 44.74 | -85.58 | F9 B9 L9 R9 | Double, Clear, Metal, Air | 0 | 0 |  | 0 | 0 |  | 0 | 0 |  | 129.5374 | 0.26137 |  | 842.2863 | 1.6995 |  | 0 | 0 |  | 319.7405 | 0.64516 |  | 294.8295 | 0.59489 |  | 0 | 0 | 0 | 0 | 0 | 0 | 0 |  | 0 | 0 | 0 |  | 21.9803 | 0.044351 |  | 0 | 0 |  | 0 | 0 | 0 | 0 | 0 |  | 868.0765 | 1.7516 |  | 0 | 0 | 0 | 0 | 0 | 0 | 0 | 0 | 11646.6443 | 23.5 |  | 0 | 1630.3544 | 3.2896 |  | 0 | 0 | 0 | 0 |  | 0 | 0 | 0 | 0 | 0 | 15753.1562 | 15753.1562 | 31.786 |  | 2476.1575 | 2476.1575 | 0 | 13276.9987 | 0 | 461.9026 | 0 | 3026.8949 | 0 | 1013.7735 | 0 | 3026.8949 | 0 | 963.1199 | 0 | 3026.8949 | 0 | 1054.6145 | 0 | 3026.8949 | 0 | 3488.7975 | 4040.6684 | 3990.0149 | 4081.5094
288480 | 0 | 242.131 | TRUE | 1690 | Non-CBSA East North Central | 6A | 6A | Hour14 | 4 | Cold | None | Standard Efficiency | East North Central | East North Central | Midwest | In another census Place | Gas, 100% Usage | EnergyStar, 100% Usage | Yes | Gas, 100% Usage | 70F | No | 0F | None | Not Applicable | G2601070 | G2601070, G26001100 | None | None | 20 ft^2 | Fiberglass | 0% Leakage, Uninsulated | 2 ft | None | data/cambium/LRMER_MidCase_15_2025start,data/cambium/LRMER_LowRECost_15_2025start,data/cambium/LRMER_95DecarbBy2035_15_2025start,data/cambium/LRMER_LowRECost_25_2025start | kg/MWh,kg/MWh,kg/MWh,kg/MWh | /lib/resources/data/cambium/LRMER_MidCase_15_2025start/RFCMc.csv,/lib/resources/data/cambium/LRMER_LowRECost_15_2025start/RFCMc.csv,/lib/resources/data/cambium/LRMER_95DecarbBy2035_15_2025start/RFCMc.csv,/lib/resources/data/cambium/LRMER_LowRECost_25_2025start/RFCMc.csv | lb/MBtu,lb/MBtu,lb/MBtu,lb/MBtu | 195.9,195.9,195.9,195.9 | 147.3,147.3,147.3,147.3 | 177.8,177.8,177.8,177.8 | LRMER_MidCase_15_2025start,LRMER_LowRECost_15_2025start,LRMER_95DecarbBy2035_15_2025start,LRMER_LowRECost_25_2025start | CO2e,CO2e,CO2e,CO2e | 200.0,200.0,200.0,200.0 | 400%+ | RFCMc | Vented Attic | None | None | None | None | None | Single-Family Detached | Single-Family Detached | Single-Family Detached | 1500-1999 | 1500-2499 | Heated Basement | None | 2 | 2 | <8 | None | Brick | No | Natural Gas | 70F | No | 0F | None | No Exterior Use | Uninsulated | 100% Usage | Room AC, EER 10.7 | 20% Conditioned | Room AC | Yes | None | No | Fuel Furnace, 92.5% AFUE | Ducted Heating | Natural Gas Fuel Furnace | None | None | None | No | None | None | None | None | 100000-119999 | 100000-119999 | 100000-149999 | 20 ACH50 | R-19 | Uninsulated | Uninsulated | Uninsulated | Unfinished, Uninsulated | None | Brick, 12-in, 3-wythe, Uninsulated | Summer = 0.7, Winter = 0.85 | MISO | 100% CFL | 100% Usage | 100% Usage | CR04 | None | None | None | None | None | None | None | None | None | None | None | Cooling Season, 7 days/wk | Left/Right at 15ft | 1 | West | None | 100% | 85% | G26001100 | Not/partially in metro area | None | None | No | Hour19 | 103 | EF 17.6, 100% Usage | Composition Shingles | Stochastic | 1 | 1 | 2018 | 31 | 12 | 15 | None | MI | Owner | 1 | Medium | Occupied | 1940s | 1940-59 | Natural Gas Standard | Natural Gas | Yes | Roben Hood | 43.72 | -85.5 | F9 B9 L9 R9 | Single, Clear, Non-metal | 40.7369 | 0.082197 |  | 24.618 | 0.049673 |  | 16.1189 | 0.032524 |  | 0 | 0 |  | 501.7377 | 1.0124 |  | 0 | 0 |  | 0 | 0 |  | 975.6336 | 1.9686 |  | 0 | 0 | 0 | 0 | 0 | 46.0122 | 0.092841 |  | 0 | 620.1384 | 1.2513 |  | 21.9803 | 0.044351 |  | 1658.1961 | 3.3458 |  | 0 | 0 | 0 | 23.1526 | 0.046716 |  | 434.0383 | 0.87578 |  | 0 | 0 | 0 | 0 | 327.3604 | 0 | 0 | 0 | 43992.0191 | 88.765 |  | 0 | 2808.207 | 5.6663 |  | 0 | 0 | 679.6318 | 1.3713 |  | 0 | 0 | 0 | 0 | 0 | 52169.5812 | 52169.5812 | 105.2652 |  | 4362.3629 | 4362.3629 | 0 | 47807.2183 | 0 | 793.0763 | 0 | 10899.0658 | 0 | 1779.0655 | 0 | 10899.0658 | 0 | 1667.5698 | 0 | 10899.0658 | 0 | 1860.0712 | 0 | 10899.0658 | 0 | 11692.1421 | 12678.1313 | 12566.6355 | 12759.137
288500 | 0 | 242.131 | TRUE | 1220 | Non-CBSA East North Central | 6A | 6A | Hour17 | 3 | Cold | None | Standard Efficiency, No usage | East North Central | East North Central | Midwest | Not in a census Place | Propane, 80% Usage | EnergyStar, 80% Usage | Yes | Propane, 80% Usage | 70F | No | 0F | None | Not Applicable | G2601230 | G2601230, G26000600 | None | 290 Rated kWh, 80% Usage | 20 ft^2 | Fiberglass | 10% Leakage, R-4 | 2 ft | None | data/cambium/LRMER_MidCase_15_2025start,data/cambium/LRMER_LowRECost_15_2025start,data/cambium/LRMER_95DecarbBy2035_15_2025start,data/cambium/LRMER_LowRECost_25_2025start | kg/MWh,kg/MWh,kg/MWh,kg/MWh | /lib/resources/data/cambium/LRMER_MidCase_15_2025start/RFCMc.csv,/lib/resources/data/cambium/LRMER_LowRECost_15_2025start/RFCMc.csv,/lib/resources/data/cambium/LRMER_95DecarbBy2035_15_2025start/RFCMc.csv,/lib/resources/data/cambium/LRMER_LowRECost_25_2025start/RFCMc.csv | lb/MBtu,lb/MBtu,lb/MBtu,lb/MBtu | 195.9,195.9,195.9,195.9 | 147.3,147.3,147.3,147.3 | 177.8,177.8,177.8,177.8 | LRMER_MidCase_15_2025start,LRMER_LowRECost_15_2025start,LRMER_95DecarbBy2035_15_2025start,LRMER_LowRECost_25_2025start | CO2e,CO2e,CO2e,CO2e | 200.0,200.0,200.0,200.0 | 0-100% | RFCMc | Vented Attic | None | None | None | None | None | Single-Family Detached | Single-Family Detached | Single-Family Detached | 1000-1499 | 0-1499 | Ambient | None | 1 | 1 | <8 | Brick, Medium/Dark | Wood Frame | No | Propane | 55F | Yes | 3F | Night -4h | No Exterior Use | Uninsulated | 50% Usage | AC, SEER 10 | 100% Conditioned | Central AC | Yes | None | No | Fuel Furnace, 92.5% AFUE | Ducted Heating | Propane Fuel Furnace | None | None | None | No | None | None | None | None | <10000 | <20000 | <20000 | 25 ACH50 | R-19 | Uninsulated | None | None | Unfinished, Uninsulated | None | Wood Stud, R-11 | Summer = 0.7, Winter = 0.85 | MISO | 100% CFL | 100% Usage | 100% Usage | CR04 | None | None | None | None | None | None | None | None | None | None | None | Cooling Season, 7 days/wk | Left/Right at 15ft | 1 | East | None | 50% | 85% | G26000600 | Not/partially in metro area | None | None | No | Hour19 | 103 | EF 17.6, 100% Usage | Composition Shingles | Stochastic | 1 | 1 | 2018 | 31 | 12 | 15 | None | MI | Renter | 1 | Low | Vacant | 1980s | 1980-99 | Electric Standard | Electricity | Yes | Roben Hood | 43.72 | -85.5 | F12 B12 L12 R12 | Triple, Low-E, Non-metal, Air, L-Gain | 0 | 0 |  | 0 | 0 |  | 0 | 0 |  | 101.6957 | 0.28425 |  | 1332.5942 | 3.7247 |  | 0 | 0 |  | 0 | 0 |  | 368.3903 | 1.0297 |  | 0 | 0 | 0 | 0 | 368.9765 | 0 | 0 |  | 0 | 0 | 0 |  | 21.9803 | 0.061437 |  | 0 | 0 |  | 0 | 0 | 0 | 0 | 0 |  | 434.0383 | 1.2132 |  | 0 | 0 | 0 | 0 | 0 | 0 | 0 | 0 | 0 | 0 |  | 0 | 0 | 0 |  | 0 | 0 | 0 | 0 |  | 0 | 0 | 16613.9059 | 0 | 0 | 19241.5811 | 19241.5811 | 53.7818 |  | 2627.6752 | 2627.6752 | 0 | 0 | 16613.9059 | 485.6795 | 0 | 0 | 4571.8963 | 1065.1714 | 0 | 0 | 4571.8963 | 1020.1751 | 0 | 0 | 4571.8963 | 1111.0196 | 0 | 0 | 4571.8963 | 5057.5758 | 5637.0677 | 5592.0713 | 5682.9159
288505 | 0 | 242.131 | TRUE | 2663 | Non-CBSA East North Central | 5A | 5A | Hour2 | 4 | Cold | None | None | East North Central | East North Central | Midwest | In another census Place | Electric, 120% Usage | Standard, 120% Usage | Yes | Electric, 120% Usage | 76F | No | 0F | None | Not Applicable | G2600910 | G2600910, G26002500 | None | None | 20 ft^2 | Fiberglass | 10% Leakage, Uninsulated | 2 ft | None | data/cambium/LRMER_MidCase_15_2025start,data/cambium/LRMER_LowRECost_15_2025start,data/cambium/LRMER_95DecarbBy2035_15_2025start,data/cambium/LRMER_LowRECost_25_2025start | kg/MWh,kg/MWh,kg/MWh,kg/MWh | /lib/resources/data/cambium/LRMER_MidCase_15_2025start/RFCMc.csv,/lib/resources/data/cambium/LRMER_LowRECost_15_2025start/RFCMc.csv,/lib/resources/data/cambium/LRMER_95DecarbBy2035_15_2025start/RFCMc.csv,/lib/resources/data/cambium/LRMER_LowRECost_25_2025start/RFCMc.csv | lb/MBtu,lb/MBtu,lb/MBtu,lb/MBtu | 195.9,195.9,195.9,195.9 | 147.3,147.3,147.3,147.3 | 177.8,177.8,177.8,177.8 | LRMER_MidCase_15_2025start,LRMER_LowRECost_15_2025start,LRMER_95DecarbBy2035_15_2025start,LRMER_LowRECost_25_2025start | CO2e,CO2e,CO2e,CO2e | 200.0,200.0,200.0,200.0 | 200-300% | RFCMc | Vented Attic | None | None | None | None | None | Single-Family Detached | Single-Family Detached | Single-Family Detached | 2500-2999 | 2500-3999 | Vented Crawlspace | 2 Car | 2 | 2 | <8 | None | Brick | No | Propane | 68F | No | 0F | None | No Exterior Use | Uninsulated | 200% Usage | AC, SEER 15 | 80% Conditioned | Central AC | Yes | None | No | Fuel Furnace, 80% AFUE | Ducted Heating | Propane Fuel Furnace | None | None | None | No | None | None | None | None | 25000-29999 | 20000-39999 | 20000-39999 | 10 ACH50 | R-19 | Uninsulated | Uninsulated | Uninsulated | Unfinished, Uninsulated | None | Brick, 12-in, 3-wythe, Uninsulated | Summer = 0.7, Winter = 0.85 | MISO | 100% CFL | 100% Usage | 100% Usage | CR04 | None | None | EF 12, National Average | None | None | None | None | None | None | None | None | Cooling Season, 7 days/wk | Left/Right at 15ft | 1 | South | None | 200% | 85% | G26002500 | Not/partially in metro area | None | None | No | Hour17 | 103 | EF 6.7, 100% Usage | Composition Shingles | Stochastic | 1 | 1 | 2018 | 31 | 12 | 15 | None | MI | Owner | 1 | High | Occupied | 1960s | 1960-79 | Electric Standard | Electricity | Yes | Lenawee Co | 41.87 | -84.08 | F9 B9 L9 R9 | Single, Clear, Metal | 0 | 0 |  | 630.6889 | 0.8076 |  | 23.7388 | 0.030398 |  | 128.3651 | 0.16437 |  | 1174.6288 | 1.5041 |  | 0 | 0 |  | 319.7405 | 0.40943 |  | 1518.4012 | 1.9443 |  | 0 | 0 | 0 | 0 | 2447.4365 | 58.3211 | 0.074681 |  | 24.911 | 887.4192 | 1.1363 |  | 21.9803 | 0.028146 |  | 3812.8546 | 4.8824 |  | 0 | 0 | 0 | 407.3688 | 0.52164 |  | 1356.0398 | 1.7364 |  | 0 | 0 | 0 | 0 | 0 | 0 | 0 | 0 | 0 | 0 |  | 0 | 0 | 0 |  | 0 | 0 | 0 | 0 |  | 0 | 0 | 59732.2801 | 0 | 0 | 72544.4681 | 72544.4681 | 92.894 |  | 12812.188 | 12812.188 | 0 | 0 | 59732.2801 | 2293.7205 | 0 | 0 | 16437.4295 | 5162.2731 | 0 | 0 | 16437.4295 | 4861.2646 | 0 | 0 | 16437.4295 | 5390.6591 | 0 | 0 | 16437.4295 | 18731.15 | 21599.7026 | 21298.6942 | 21828.0886
288506 | 0 | 242.131 | TRUE | 1690 | CBSA Detroit-Warren-Dearborn, MI | 5A | 5A | Hour21 | 3 | Cold | None | Standard Efficiency | East North Central | East North Central | Midwest | Not in a census Place | None | None | None | Gas, 100% Usage | 67F | No | 0F | None | Not Applicable | G2601250 | G2601250, G26002901 | None | None | 20 ft^2 | Fiberglass | None | 2 ft | None | data/cambium/LRMER_MidCase_15_2025start,data/cambium/LRMER_LowRECost_15_2025start,data/cambium/LRMER_95DecarbBy2035_15_2025start,data/cambium/LRMER_LowRECost_25_2025start | kg/MWh,kg/MWh,kg/MWh,kg/MWh | /lib/resources/data/cambium/LRMER_MidCase_15_2025start/RFCMc.csv,/lib/resources/data/cambium/LRMER_LowRECost_15_2025start/RFCMc.csv,/lib/resources/data/cambium/LRMER_95DecarbBy2035_15_2025start/RFCMc.csv,/lib/resources/data/cambium/LRMER_LowRECost_25_2025start/RFCMc.csv | lb/MBtu,lb/MBtu,lb/MBtu,lb/MBtu | 195.9,195.9,195.9,195.9 | 147.3,147.3,147.3,147.3 | 177.8,177.8,177.8,177.8 | LRMER_MidCase_15_2025start,LRMER_LowRECost_15_2025start,LRMER_95DecarbBy2035_15_2025start,LRMER_LowRECost_25_2025start | CO2e,CO2e,CO2e,CO2e | 200.0,200.0,200.0,200.0 | 400%+ | RFCMc | Vented Attic | None | None | None | None | None | Single-Family Detached | Single-Family Detached | Single-Family Detached | 1500-1999 | 1500-2499 | Vented Crawlspace | None | 2 | 2 | <8 | Brick, Medium/Dark | Wood Frame | No | Natural Gas | 72F | Yes | 3F | Day and Night +5h | No Exterior Use | Uninsulated | 100% Usage | Room AC, EER 10.7 | 20% Conditioned | Room AC | No | None | No | Fuel Wall/Floor Furnace, 60% AFUE | Non-Ducted Heating | Natural Gas Fuel Wall/Floor Furnace | None | None | None | No | None | None | None | None | 80000-99999 | 80000-99999 | 60000-99999 | 20 ACH50 | R-13 | Uninsulated | Uninsulated | Uninsulated | Unfinished, Uninsulated | None | Wood Stud, Uninsulated | Summer = 0.7, Winter = 0.85 | MISO | 100% LED | 100% Usage | 100% Usage | CR04 | None | None | None | None | None | None | None | None | None | None | None | Cooling Season, 7 days/wk | Left/Right at 15ft | 1 | East | None | 100% | 85% | G26002901 | In metro area, not/partially in principal city | None | None | No | Hour17 | 103 | EF 17.6, 100% Usage | Asphalt Shingles, Medium | Stochastic | 1 | 1 | 2018 | 31 | 12 | 15 | None | MI | Owner | 1 | Medium | Occupied | <1940 | <1940 | Natural Gas Standard | Natural Gas | Yes | Oakland Co Intl | 42.67 | -83.42 | F15 B15 L15 R15 | Single, Clear, Non-metal | 67.9925 | 0.13719 |  | 0 | 0 |  | 0 | 0 |  | 0 | 0 |  | 825.2881 | 1.6652 |  | 0 | 0 |  | 0 | 0 |  | 0 | 0 |  | 0 | 0 | 0 | 0 | 0 | 30.7725 | 0.062091 |  | 0 | 473.6028 | 0.95561 |  | 21.9803 | 0.044351 |  | 1658.1961 | 3.3458 |  | 0 | 0 | 0 | 23.1526 | 0.046716 |  | 434.0383 | 0.87578 |  | 0 | 0 | 0 | 0 | 0 | 0 | 0 | 0 | 68565.7353 | 138.3486 |  | 0 | 2746.9551 | 5.5427 |  | 0 | 0 | 679.6318 | 1.3713 |  | 0 | 0 | 0 | 0 | 0 | 75527.6385 | 75527.6385 | 152.396 |  | 3535.0232 | 3535.0232 | 0 | 71992.6153 | 0 | 642.6025 | 0 | 16412.8122 | 0 | 1434.7304 | 0 | 16412.8122 | 0 | 1360.5644 | 0 | 16412.8122 | 0 | 1494.0947 | 0 | 16412.8122 | 0 | 17055.4147 | 17847.5425 | 17773.3765 | 17906.9069
288510 | 0 | 242.131 | TRUE | 853 | Non-CBSA East North Central | 7A | 7A | Hour4 | 1 | Very Cold | None | Standard Efficiency | East North Central | East North Central | Midwest | Not in a census Place | Electric, 100% Usage | Standard, 100% Usage | Yes | Electric, 100% Usage | 72F | No | 0F | None | Double-Loaded Interior | G2600970 | G2600970, G26000200 | None | None | 20 ft^2 | Fiberglass | None | 2 ft | None | data/cambium/LRMER_MidCase_15_2025start,data/cambium/LRMER_LowRECost_15_2025start,data/cambium/LRMER_95DecarbBy2035_15_2025start,data/cambium/LRMER_LowRECost_25_2025start | kg/MWh,kg/MWh,kg/MWh,kg/MWh | /lib/resources/data/cambium/LRMER_MidCase_15_2025start/RFCMc.csv,/lib/resources/data/cambium/LRMER_LowRECost_15_2025start/RFCMc.csv,/lib/resources/data/cambium/LRMER_95DecarbBy2035_15_2025start/RFCMc.csv,/lib/resources/data/cambium/LRMER_LowRECost_25_2025start/RFCMc.csv | lb/MBtu,lb/MBtu,lb/MBtu,lb/MBtu | 195.9,195.9,195.9,195.9 | 147.3,147.3,147.3,147.3 | 177.8,177.8,177.8,177.8 | LRMER_MidCase_15_2025start,LRMER_LowRECost_15_2025start,LRMER_95DecarbBy2035_15_2025start,LRMER_LowRECost_25_2025start | CO2e,CO2e,CO2e,CO2e | 200.0,200.0,200.0,200.0 | 150-200% | RFCMc | None | Left | None | Middle | 15 | None | 10 to 19 Unit | Multifamily with 5+ units, 4-7 stories | Multi-Family with 5+ Units | 750-999 | 0-1499 | Vented Crawlspace | None | 5 | 4+ | <8 | Wood, Medium/Dark | Wood Frame | No | Natural Gas | 70F | No | 0F | None | No Exterior Use | Uninsulated | 100% Usage | Room AC, EER 9.8 | 20% Conditioned | Room AC | No | Heating Only | No | Shared Heating | Non-Ducted Heating | Natural Gas Shared Heating | None | None | Boiler Baseboards Heating Only, Natural Gas | No | None | None | None | None | 20000-24999 | 20000-39999 | 20000-39999 | 40 ACH50 | None | Uninsulated | Uninsulated | Uninsulated | Finished, R-38 | None | Wood Stud, Uninsulated | Summer = 0.7, Winter = 0.85 | MISO | 100% CFL | 100% Usage | 100% Usage | CR04 | None | None | None | None | None | None | None | None | None | None | None | Cooling Season, 7 days/wk | 27 | 1 | West | None | 100% | 89% | G26000200 | Not/partially in metro area | None | None | None | Hour19 | 103 | EF 17.6, 100% Usage | Asphalt Shingles, Medium | Stochastic | 1 | 1 | 2018 | 31 | 12 | 15 | None | MI | Renter | 1 | Medium | Occupied | <1940 | <1940 | Natural Gas Standard | Natural Gas | No | Mackinack Island | 45.87 | -84.64 | F12 B12 L12 R12 | Double, Clear, Non-metal, Air, Exterior Clear Storm | 27.2556 | 0.10896 |  | 552.439 | 2.2085 |  | 20.808 | 0.083183 |  | 0 | 0 |  | 114.5908 | 0.45809 |  | 0 | 0 |  | 0 | 0 |  | 206.029 | 0.82363 |  | 0 | 0 | 0 | 0 | 0 | 35.7547 | 0.14293 |  | 0 | 390.3707 | 1.5606 |  | 16.412 | 0.065609 |  | 1231.1916 | 4.9219 |  | 0 | 0 | 0 | 346.9961 | 1.3872 |  | 434.0383 | 1.7351 |  | 0 | 0 | 0 | 0 | 0 | 0 | 0 | 0 | 32142.8627 | 128.4961 |  | 0 | 3321.9606 | 13.2801 |  | 0 | 0 | 0 | 0 |  | 0 | 0 | 0 | 0 | 0 | 38840.7089 | 38840.7089 | 155.2718 |  | 3375.8857 | 3375.8857 | 0 | 35464.8233 | 0 | 591.4014 | 0 | 8085.279 | 0 | 1351.8672 | 0 | 8085.279 | 0 | 1270.5177 | 0 | 8085.279 | 0 | 1407.9385 | 0 | 8085.279 | 0 | 8676.6804 | 9437.1462 | 9355.7967 | 9493.2175
288528 | 0 | 242.131 | TRUE | 1138 | Non-CBSA East North Central | 6A | 6A | Hour14 | 2 | Cold | None | None | East North Central | East North Central | Midwest | In another census Place | Electric, 100% Usage | EnergyStar, 100% Usage | Yes | Gas, 100% Usage | 78F | No | 0F | None | Double-Loaded Interior | G2601410 | G2601410, G26000300 | None | 290 Rated kWh, 100% Usage | 20 ft^2 | Fiberglass | 20% Leakage, R-4 | 2 ft | None | data/cambium/LRMER_MidCase_15_2025start,data/cambium/LRMER_LowRECost_15_2025start,data/cambium/LRMER_95DecarbBy2035_15_2025start,data/cambium/LRMER_LowRECost_25_2025start | kg/MWh,kg/MWh,kg/MWh,kg/MWh | /lib/resources/data/cambium/LRMER_MidCase_15_2025start/RFCMc.csv,/lib/resources/data/cambium/LRMER_LowRECost_15_2025start/RFCMc.csv,/lib/resources/data/cambium/LRMER_95DecarbBy2035_15_2025start/RFCMc.csv,/lib/resources/data/cambium/LRMER_LowRECost_25_2025start/RFCMc.csv | lb/MBtu,lb/MBtu,lb/MBtu,lb/MBtu | 195.9,195.9,195.9,195.9 | 147.3,147.3,147.3,147.3 | 177.8,177.8,177.8,177.8 | LRMER_MidCase_15_2025start,LRMER_LowRECost_15_2025start,LRMER_95DecarbBy2035_15_2025start,LRMER_LowRECost_25_2025start | CO2e,CO2e,CO2e,CO2e | 200.0,200.0,200.0,200.0 | 300-400% | RFCMc | None | Left | None | Bottom | 2 | None | 2 Unit | Multifamily with 2-4 Units | Multi-Family with 2 - 4 Units | 1000-1499 | 0-1499 | Slab | None | 1 | 1 | <8 | Vinyl, Light | Brick | No | Electricity | 70F | Yes | 3F | Day and Night -2h | No Exterior Use | Uninsulated | 100% Usage | None | None | None | Yes | None | No | Electric Furnace, 100% AFUE | Ducted Heating | Electricity Electric Furnace | None | None | None | No | None | None | None | None | 50000-59999 | 40000-59999 | 40000-59999 | 15 ACH50 | None | None | None | None | Finished, R-30 | Uninsulated | Brick, 12-in, 3-wythe, R-7 | Summer = 0.7, Winter = 0.85 | MISO | 100% Incandescent | 100% Usage | 100% Usage | CR04 | None | None | None | None | None | None | None | None | None | None | None | Cooling Season, 7 days/wk | 27 | 2 | Southeast | None | 100% | 96% | G26000300 | Not/partially in metro area | None | None | None | Hour23 | 103 | EF 17.6, 100% Usage | Composition Shingles | Stochastic | 1 | 1 | 2018 | 31 | 12 | 15 | None | MI | Owner | 1 | Medium | Occupied | 1970s | 1960-79 | Electric Standard | Electricity | Yes | Alpena Phelps Colli | 45.07 | -83.58 | F18 B18 L18 R18 | Single, Clear, Non-metal | 0 | 0 |  | 369.8557 | 1.1083 |  | 21.6873 | 0.064986 |  | 0 | 0 |  | 0 | 0 |  | 82.646 | 0.24765 |  | 0 | 0 |  | 350.2199 | 1.0494 |  | 0 | 14745.8709 | 0 | 0 | 2438.9374 | 156.793 | 0.46983 |  | 0 | 1465.0623 | 4.39 |  | 16.412 | 0.049178 |  | 1608.9602 | 4.8212 |  | 0 | 0 | 0 | 26.6695 | 0.079915 |  | 434.0383 | 1.3006 |  | 0 | 0 | 0 | 0 | 0 | 0 | 0 | 0 | 0 | 0 |  | 0 | 0 | 0 |  | 0 | 0 | 781.0344 | 2.3404 |  | 0 | 0 | 0 | 0 | 0 | 22498.1868 | 22498.1868 | 67.4155 |  | 21717.1524 | 21717.1524 | 0 | 781.0344 | 0 | 3937.991 | 0 | 178.0595 | 0 | 8902.222 | 0 | 178.0595 | 0 | 8187.7691 | 0 | 178.0595 | 0 | 9363.0269 | 0 | 178.0595 | 0 | 4116.0505 | 9080.2815 | 8365.8286 | 9541.0864
288538 | 0 | 242.131 | TRUE | 1690 | Non-CBSA East North Central | 5A | 5A | Hour9 | 3 | Cold | None | Standard Efficiency | East North Central | East North Central | Midwest | Not in a census Place | Electric, 100% Usage | EnergyStar, 100% Usage | Yes | Electric, 100% Usage | 70F | No | 0F | None | Not Applicable | G2600590 | G2600590, G26002500 | None | None | 20 ft^2 | Fiberglass | 30% Leakage, R-8 | 2 ft | None | data/cambium/LRMER_MidCase_15_2025start,data/cambium/LRMER_LowRECost_15_2025start,data/cambium/LRMER_95DecarbBy2035_15_2025start,data/cambium/LRMER_LowRECost_25_2025start | kg/MWh,kg/MWh,kg/MWh,kg/MWh | /lib/resources/data/cambium/LRMER_MidCase_15_2025start/RFCMc.csv,/lib/resources/data/cambium/LRMER_LowRECost_15_2025start/RFCMc.csv,/lib/resources/data/cambium/LRMER_95DecarbBy2035_15_2025start/RFCMc.csv,/lib/resources/data/cambium/LRMER_LowRECost_25_2025start/RFCMc.csv | lb/MBtu,lb/MBtu,lb/MBtu,lb/MBtu | 195.9,195.9,195.9,195.9 | 147.3,147.3,147.3,147.3 | 177.8,177.8,177.8,177.8 | LRMER_MidCase_15_2025start,LRMER_LowRECost_15_2025start,LRMER_95DecarbBy2035_15_2025start,LRMER_LowRECost_25_2025start | CO2e,CO2e,CO2e,CO2e | 200.0,200.0,200.0,200.0 | 300-400% | RFCMc | Vented Attic | None | None | None | None | None | Single-Family Detached | Single-Family Detached | Single-Family Detached | 1500-1999 | 1500-2499 | Slab | None | 1 | 1 | <8 | Vinyl, Light | Brick | No | Propane | 67F | No | 0F | None | No Exterior Use | Uninsulated | 100% Usage | AC, SEER 13 | 100% Conditioned | Central AC | Yes | None | No | Fuel Furnace, 80% AFUE | Ducted Heating | Propane Fuel Furnace | None | None | None | No | None | None | None | None | 70000-79999 | 60000-79999 | 60000-99999 | 15 ACH50 | R-49 | None | None | None | Unfinished, Uninsulated | 2ft R10 Perimeter, Vertical | Brick, 12-in, 3-wythe, R-11 | Summer = 0.7, Winter = 0.85 | MISO | 100% CFL | 100% Usage | 100% Usage | CR04 | None | EF 17.6 | None | None | None | None | None | None | None | None | None | Cooling Season, 7 days/wk | Left/Right at 15ft | 3 | West | None | 100% | 85% | G26002500 | Not/partially in metro area | None | None | No | Hour18 | 103 | EF 10.5, 100% Usage | Composition Shingles | Stochastic | 1 | 1 | 2018 | 31 | 12 | 15 | None | MI | Owner | 1 | Medium | Occupied | 2000s | 2000-09 | Electric Standard | Electricity | Yes | Hillsdale Municipal | 41.92 | -84.58 | F9 B9 L9 R9 | Double, Clear, Non-metal, Air | 67.9925 | 0.13719 |  | 524.5972 | 1.0585 |  | 30.7725 | 0.062091 |  | 350.2199 | 0.70666 |  | 2222.651 | 4.4848 |  | 0 | 0 |  | 0 | 0 |  | 609.5878 | 1.23 |  | 0 | 0 | 0 | 0 | 3412.2265 | 46.0122 | 0.092841 |  | 0 | 620.1384 | 1.2513 |  | 21.9803 | 0.044351 |  | 2163.1576 | 4.3647 |  | 0 | 0 | 0 | 471.2583 | 0.95088 |  | 1160.8545 | 2.3423 |  | 0 | 0 | 0 | 0 | 0 | 0 | 0 | 0 | 0 | 0 |  | 0 | 0 | 0 |  | 0 | 0 | 0 | 0 |  | 0 | 0 | 23645.5601 | 0 | 0 | 35347.3018 | 35347.3018 | 71.3221 |  | 11701.7417 | 11701.7417 | 0 | 0 | 23645.5601 | 2095.4688 | 0 | 0 | 6506.8642 | 4703.7901 | 0 | 0 | 6506.8642 | 4462.6427 | 0 | 0 | 6506.8642 | 4899.9098 | 0 | 0 | 6506.8642 | 8602.333 | 11210.6543 | 10969.5069 | 11406.774
288575 | 0 | 242.131 | TRUE | 1690 | Non-CBSA East North Central | 5A | 5A | Hour16 | 3 | Cold | None | Standard Efficiency | East North Central | East North Central | Midwest | MI, Kalamazoo | Propane, 80% Usage | EnergyStar, 80% Usage | Yes | Electric, 80% Usage | 70F | No | 0F | None | Not Applicable | G2600770 | G2600770, G26002102 | None | 290 Rated kWh, 80% Usage | 20 ft^2 | Fiberglass | 0% Leakage, Uninsulated | 2 ft | None | data/cambium/LRMER_MidCase_15_2025start,data/cambium/LRMER_LowRECost_15_2025start,data/cambium/LRMER_95DecarbBy2035_15_2025start,data/cambium/LRMER_LowRECost_25_2025start | kg/MWh,kg/MWh,kg/MWh,kg/MWh | /lib/resources/data/cambium/LRMER_MidCase_15_2025start/RFCMc.csv,/lib/resources/data/cambium/LRMER_LowRECost_15_2025start/RFCMc.csv,/lib/resources/data/cambium/LRMER_95DecarbBy2035_15_2025start/RFCMc.csv,/lib/resources/data/cambium/LRMER_LowRECost_25_2025start/RFCMc.csv | lb/MBtu,lb/MBtu,lb/MBtu,lb/MBtu | 195.9,195.9,195.9,195.9 | 147.3,147.3,147.3,147.3 | 177.8,177.8,177.8,177.8 | LRMER_MidCase_15_2025start,LRMER_LowRECost_15_2025start,LRMER_95DecarbBy2035_15_2025start,LRMER_LowRECost_25_2025start | CO2e,CO2e,CO2e,CO2e | 200.0,200.0,200.0,200.0 | 300-400% | RFCMc | Vented Attic | None | None | None | None | None | Single-Family Detached | Single-Family Detached | Single-Family Detached | 1500-1999 | 1500-2499 | Heated Basement | 1 Car | 1 | 1 | <8 | None | Brick | No | Other Fuel | 68F | Yes | 6F | Day and Night +4h | No Exterior Use | Uninsulated | 50% Usage | AC, SEER 8 | 100% Conditioned | Central AC | Yes | None | No | Other | Non-Ducted Heating | None | None | None | None | No | None | None | None | None | 100000-119999 | 100000-119999 | 100000-149999 | 40 ACH50 | R-19 | Uninsulated | Uninsulated | Uninsulated | Unfinished, Uninsulated | None | Brick, 12-in, 3-wythe, Uninsulated | Summer = 0.7, Winter = 0.85 | MISO | 100% Incandescent | 100% Usage | 100% Usage | CR04 | None | None | None | None | None | None | None | None | None | None | None | Cooling Season, 7 days/wk | Left/Right at 15ft | 5 | Southeast | None | 50% | 85% | G26002102 | In metro area, principal city | None | None | No | Hour14 | 104 | EF 17.6, 100% Usage | Composition Shingles | Stochastic | 1 | 1 | 2018 | 31 | 12 | 15 | None | MI | Owner | 1 | Low | Occupied | 1960s | 1960-79 | Electric Premium | Electricity | Yes | Kalamazoo Battle Cr | 42.24 | -85.55 | F9 B9 L9 R9 | Double, Clear, Metal, Air | 67.9925 | 0.13719 |  | 55.3904 | 0.11176 |  | 36.0477 | 0.072735 |  | 793.3434 | 1.6008 |  | 4775.8862 | 9.6366 |  | 156.2069 | 0.31519 |  | 0 | 0 |  | 0 | 0 |  | 0 | 0 | 0 | 0 | 2826.0843 | 184.6348 | 0.37255 |  | 99.9372 | 1938.9582 | 3.9123 |  | 21.9803 | 0.044351 |  | 1334.0595 | 2.6918 |  | 0 | 0 | 0 | 482.6881 | 0.97394 |  | 434.0383 | 0.87578 |  | 0 | 0 | 0 | 0 | 0 | 0 | 0 | 0 | 0 | 0 |  | 0 | 0 | 0 |  | 0 | 0 | 0 | 0 |  | 734.7292 | 0 | 0 | 0 | 0 | 13941.3908 | 13941.3908 | 28.1303 |  | 13206.9547 | 13206.9547 | 0 | 0 | 734.7292 | 2408.5392 | 0 | 0 | 202.148 | 5330.2542 | 0 | 0 | 202.148 | 5110.4075 | 0 | 0 | 202.148 | 5540.3196 | 0 | 0 | 202.148 | 2610.6872 | 5532.4022 | 5312.5555 | 5742.4676
288590 | 0 | 242.131 | TRUE | 885 | CBSA Detroit-Warren-Dearborn, MI | 5A | 5A | Hour10 | 3 | Cold | None | None | East North Central | East North Central | Midwest | MI, St Clair Shores | Electric, 100% Usage | EnergyStar, 100% Usage | Yes | Gas, 100% Usage | 72F | No | 0F | None | Not Applicable | G2600990 | G2600990, G26003005 | None | None | 20 ft^2 | Fiberglass | 30% Leakage, R-4 | 2 ft | None | data/cambium/LRMER_MidCase_15_2025start,data/cambium/LRMER_LowRECost_15_2025start,data/cambium/LRMER_95DecarbBy2035_15_2025start,data/cambium/LRMER_LowRECost_25_2025start | kg/MWh,kg/MWh,kg/MWh,kg/MWh | /lib/resources/data/cambium/LRMER_MidCase_15_2025start/RFCMc.csv,/lib/resources/data/cambium/LRMER_LowRECost_15_2025start/RFCMc.csv,/lib/resources/data/cambium/LRMER_95DecarbBy2035_15_2025start/RFCMc.csv,/lib/resources/data/cambium/LRMER_LowRECost_25_2025start/RFCMc.csv | lb/MBtu,lb/MBtu,lb/MBtu,lb/MBtu | 195.9,195.9,195.9,195.9 | 147.3,147.3,147.3,147.3 | 177.8,177.8,177.8,177.8 | LRMER_MidCase_15_2025start,LRMER_LowRECost_15_2025start,LRMER_95DecarbBy2035_15_2025start,LRMER_LowRECost_25_2025start | CO2e,CO2e,CO2e,CO2e | 200.0,200.0,200.0,200.0 | 0-100% | RFCMc | Vented Attic | None | None | None | None | None | Mobile Home | Mobile Home | Mobile Home | 750-999 | 0-1499 | Ambient | None | 1 | 1 | <8 | Brick, Medium/Dark | Wood Frame | No | Natural Gas | 70F | No | 0F | None | No Exterior Use | Uninsulated | 100% Usage | Room AC, EER 9.8 | 60% Conditioned | Room AC | Yes | None | No | Fuel Furnace, 80% AFUE | Ducted Heating | Natural Gas Fuel Furnace | None | None | None | No | None | None | None | None | <10000 | <20000 | <20000 | 30 ACH50 | R-49 | Uninsulated | None | None | Unfinished, Uninsulated | None | Wood Stud, R-7 | Summer = 0.7, Winter = 0.85 | MISO | 100% Incandescent | 100% Usage | 100% Usage | CR04 | None | None | EF 12, National Average | None | None | None | None | None | None | None | None | Cooling Season, 7 days/wk | Left/Right at 15ft | 1 | North | None | 100% | 94% | G26003005 | In metro area, not/partially in principal city | None | None | No | Hour6 | 103 | EF 17.6, 100% Usage | Composition Shingles | Stochastic | 1 | 1 | 2018 | 31 | 12 | 15 | None | MI | Renter | 1 | Medium | Occupied | 1970s | 1960-79 | Natural Gas Standard | Natural Gas | Yes | Selfridge Angb | 42.6 | -82.83 | F9 B9 L9 R9 | Double, Clear, Non-metal, Air | 0 | 0 |  | 275.7799 | 1.0626 |  | 16.1189 | 0.062108 |  | 0 | 0 |  | 816.2029 | 3.1449 |  | 0 | 0 |  | 319.7405 | 1.232 |  | 861.0428 | 3.3177 |  | 0 | 0 | 0 | 0 | 0 | 144.191 | 0.55558 |  | 0 | 1247.8966 | 4.8083 |  | 21.9803 | 0.084693 |  | 1606.9087 | 6.1916 |  | 0 | 0 | 0 | 23.1526 | 0.08921 |  | 434.0383 | 1.6724 |  | 0 | 0 | 0 | 0 | 0 | 0 | 0 | 0 | 34087.0962 | 131.3412 |  | 0 | 2727.0263 | 10.5075 |  | 0 | 0 | 679.6318 | 2.6187 |  | 0 | 0 | 0 | 0 | 0 | 43260.8068 | 43260.8068 | 166.6885 |  | 5767.0525 | 5767.0525 | 0 | 37494.0473 | 0 | 1047.5494 | 0 | 8547.8579 | 0 | 2345.0177 | 0 | 8547.8579 | 0 | 2207.9634 | 0 | 8547.8579 | 0 | 2453.7991 | 0 | 8547.8579 | 0 | 9595.4073 | 10892.8756 | 10755.8213 | 11001.657
288651 | 0 | 242.131 | TRUE | 885 | Non-CBSA East North Central | 5A | 5A | Hour2 | 2 | Cold | None | Standard Efficiency | East North Central | East North Central | Midwest | Not in a census Place | Electric, 100% Usage | EnergyStar, 100% Usage | Yes | Gas, 100% Usage | 75F | No | 0F | None | Not Applicable | G2600750 | G2600750, G26002600 | None | 290 Rated kWh, 100% Usage | 20 ft^2 | Fiberglass | 10% Leakage, Uninsulated | 2 ft | None | data/cambium/LRMER_MidCase_15_2025start,data/cambium/LRMER_LowRECost_15_2025start,data/cambium/LRMER_95DecarbBy2035_15_2025start,data/cambium/LRMER_LowRECost_25_2025start | kg/MWh,kg/MWh,kg/MWh,kg/MWh | /lib/resources/data/cambium/LRMER_MidCase_15_2025start/RFCMc.csv,/lib/resources/data/cambium/LRMER_LowRECost_15_2025start/RFCMc.csv,/lib/resources/data/cambium/LRMER_95DecarbBy2035_15_2025start/RFCMc.csv,/lib/resources/data/cambium/LRMER_LowRECost_25_2025start/RFCMc.csv | lb/MBtu,lb/MBtu,lb/MBtu,lb/MBtu | 195.9,195.9,195.9,195.9 | 147.3,147.3,147.3,147.3 | 177.8,177.8,177.8,177.8 | LRMER_MidCase_15_2025start,LRMER_LowRECost_15_2025start,LRMER_95DecarbBy2035_15_2025start,LRMER_LowRECost_25_2025start | CO2e,CO2e,CO2e,CO2e | 200.0,200.0,200.0,200.0 | 200-300% | RFCMc | Vented Attic | None | None | None | None | None | Single-Family Detached | Single-Family Detached | Single-Family Detached | 750-999 | 0-1499 | Unheated Basement | None | 1 | 1 | <8 | None | Brick | No | Natural Gas | 68F | Yes | 3F | Day and Night -3h | No Exterior Use | Uninsulated | 100% Usage | AC, SEER 13 | 100% Conditioned | Central AC | Yes | None | No | Fuel Furnace, 80% AFUE | Ducted Heating | Natural Gas Fuel Furnace | None | None | None | No | None | None | None | None | 45000-49999 | 40000-59999 | 40000-59999 | 50 ACH50 | Uninsulated | Uninsulated | Uninsulated | Uninsulated | Unfinished, Uninsulated | None | Brick, 12-in, 3-wythe, Uninsulated | Summer = 0.7, Winter = 0.85 | MISO | 100% LED | 100% Usage | 100% Usage | CR04 | None | None | EF 12, National Average | None | None | None | None | None | None | None | None | Cooling Season, 7 days/wk | Left/Right at 15ft | 2 | West | None | 100% | 85% | G26002600 | In metro area, not/partially in principal city | None | None | No | Hour13 | 103 | EF 17.6, 100% Usage | Composition Shingles | Stochastic | 1 | 1 | 2018 | 31 | 12 | 15 | None | MI | Owner | 1 | Medium | Occupied | 1950s | 1940-59 | Natural Gas Standard | Natural Gas | Yes | Jackson Co Reynolds | 42.26 | -84.46 | F18 B18 L18 R18 | Double, Clear, Non-metal, Air | 67.9925 | 0.26198 |  | 400.042 | 1.5414 |  | 23.4457 | 0.090339 |  | 567.3856 | 2.1862 |  | 2088.4244 | 8.0469 |  | 91.1451 | 0.35119 |  | 319.7405 | 1.232 |  | 861.3359 | 3.3188 |  | 0 | 0 | 0 | 0 | 0 | 24.0318 | 0.092597 |  | 0 | 304.7939 | 1.1744 |  | 16.412 | 0.063237 |  | 1705.3806 | 6.571 |  | 0 | 0 | 0 | 27.8418 | 0.10728 |  | 434.0383 | 1.6724 |  | 0 | 0 | 0 | 0 | 0 | 0 | 0 | 0 | 41272.6126 | 159.0278 |  | 0 | 4316.0576 | 16.6302 |  | 0 | 0 | 813.5653 | 3.1348 |  | 0 | 0 | 0 | 0 | 0 | 53333.9525 | 53333.9525 | 205.5014 |  | 6931.7169 | 6931.7169 | 0 | 46402.2356 | 0 | 1239.2411 | 0 | 10578.7339 | 0 | 2759.2831 | 0 | 10578.7339 | 0 | 2648.5236 | 0 | 10578.7339 | 0 | 2854.4636 | 0 | 10578.7339 | 0 | 11817.975 | 13338.017 | 13227.2575 | 13433.1975
288690 | 0 | 242.131 | TRUE | 885 | CBSA Detroit-Warren-Dearborn, MI | 5A | 5A | Hour2 | 3 | Cold | None | Standard Efficiency | East North Central | East North Central | Midwest | MI, Dearborn Heights | Electric, 80% Usage | Standard, 80% Usage | Yes | Electric, 80% Usage | 72F | No | 0F | None | Not Applicable | G2601630 | G2601630, G26003203 | None | 290 Rated kWh, 80% Usage | 20 ft^2 | Fiberglass | 20% Leakage, Uninsulated | 2 ft | None | data/cambium/LRMER_MidCase_15_2025start,data/cambium/LRMER_LowRECost_15_2025start,data/cambium/LRMER_95DecarbBy2035_15_2025start,data/cambium/LRMER_LowRECost_25_2025start | kg/MWh,kg/MWh,kg/MWh,kg/MWh | /lib/resources/data/cambium/LRMER_MidCase_15_2025start/RFCMc.csv,/lib/resources/data/cambium/LRMER_LowRECost_15_2025start/RFCMc.csv,/lib/resources/data/cambium/LRMER_95DecarbBy2035_15_2025start/RFCMc.csv,/lib/resources/data/cambium/LRMER_LowRECost_25_2025start/RFCMc.csv | lb/MBtu,lb/MBtu,lb/MBtu,lb/MBtu | 195.9,195.9,195.9,195.9 | 147.3,147.3,147.3,147.3 | 177.8,177.8,177.8,177.8 | LRMER_MidCase_15_2025start,LRMER_LowRECost_15_2025start,LRMER_95DecarbBy2035_15_2025start,LRMER_LowRECost_25_2025start | CO2e,CO2e,CO2e,CO2e | 200.0,200.0,200.0,200.0 | 400%+ | RFCMc | Vented Attic | None | None | None | None | None | Single-Family Detached | Single-Family Detached | Single-Family Detached | 750-999 | 0-1499 | Vented Crawlspace | None | 1 | 1 | <8 | None | Brick | No | Natural Gas | 65F | Yes | 3F | Night +4h | No Exterior Use | Uninsulated | 50% Usage | None | None | None | Yes | None | No | Fuel Furnace, 80% AFUE | Ducted Heating | Natural Gas Fuel Furnace | None | None | None | No | None | None | None | None | 100000-119999 | 100000-119999 | 100000-149999 | 50 ACH50 | R-38 | Uninsulated | Uninsulated | Uninsulated | Unfinished, Uninsulated | None | Brick, 12-in, 3-wythe, Uninsulated | Summer = 0.7, Winter = 0.85 | MISO | 100% Incandescent | 100% Usage | 100% Usage | CR04 | None | EF 15.9 | EF 12, National Average | None | None | None | None | None | None | None | None | Cooling Season, 7 days/wk | Left/Right at 15ft | 3 | Northeast | None | 50% | 85% | G26003203 | In metro area, not/partially in principal city | None | None | No | Hour0 | 103 | EF 17.6, 100% Usage | Composition Shingles | Stochastic | 1 | 1 | 2018 | 31 | 12 | 15 | None | MI | Renter | 1 | Low | Occupied | 1940s | 1940-59 | Natural Gas Standard | Natural Gas | Yes | Detroit Metropolita | 42.22 | -83.35 | F12 B12 L12 R12 | Double, Clear, Non-metal, Air, Exterior Clear Storm | 67.9925 | 0.26198 |  | 799.791 | 3.0817 |  | 29.8932 | 0.11518 |  | 0 | 0 |  | 0 | 0 |  | 100.5234 | 0.38733 |  | 319.7405 | 1.232 |  | 704.8359 | 2.7158 |  | 0 | 0 | 0 | 0 | 0 | 144.191 | 0.55558 |  | 0 | 1247.8966 | 4.8083 |  | 21.9803 | 0.084693 |  | 978.8574 | 3.7716 |  | 0 | 0 | 0 | 377.1825 | 1.4533 |  | 914.0887 | 3.5221 |  | 0 | 0 | 0 | 0 | 0 | 0 | 0 | 0 | 27839.9932 | 107.2705 |  | 0 | 3720.8303 | 14.3368 |  | 0 | 0 | 0 | 0 |  | 0 | 0 | 0 | 0 | 0 | 37267.7965 | 37267.7965 | 143.5968 |  | 5707.266 | 5707.266 | 0 | 31560.8235 | 0 | 1027.1649 | 0 | 7195.2128 | 0 | 2317.1245 | 0 | 7195.2128 | 0 | 2167.1265 | 0 | 7195.2128 | 0 | 2430.0213 | 0 | 7195.2128 | 0 | 8222.3778 | 9512.3373 | 9362.3393 | 9625.2342
288697 | 0 | 242.131 | TRUE | 1220 | Non-CBSA East North Central | 6A | 6A | Hour19 | 3 | Cold | None | None | East North Central | East North Central | Midwest | Not in a census Place | Electric, 100% Usage | Standard, 100% Usage | Yes | Propane, 100% Usage | 72F | No | 0F | None | Not Applicable | G2600690 | G2600690, G26001300 | None | None | 20 ft^2 | Fiberglass | 30% Leakage, Uninsulated | 2 ft | None | data/cambium/LRMER_MidCase_15_2025start,data/cambium/LRMER_LowRECost_15_2025start,data/cambium/LRMER_95DecarbBy2035_15_2025start,data/cambium/LRMER_LowRECost_25_2025start | kg/MWh,kg/MWh,kg/MWh,kg/MWh | /lib/resources/data/cambium/LRMER_MidCase_15_2025start/RFCMc.csv,/lib/resources/data/cambium/LRMER_LowRECost_15_2025start/RFCMc.csv,/lib/resources/data/cambium/LRMER_95DecarbBy2035_15_2025start/RFCMc.csv,/lib/resources/data/cambium/LRMER_LowRECost_25_2025start/RFCMc.csv | lb/MBtu,lb/MBtu,lb/MBtu,lb/MBtu | 195.9,195.9,195.9,195.9 | 147.3,147.3,147.3,147.3 | 177.8,177.8,177.8,177.8 | LRMER_MidCase_15_2025start,LRMER_LowRECost_15_2025start,LRMER_95DecarbBy2035_15_2025start,LRMER_LowRECost_25_2025start | CO2e,CO2e,CO2e,CO2e | 200.0,200.0,200.0,200.0 | 300-400% | RFCMc | Vented Attic | None | None | None | None | None | Single-Family Detached | Single-Family Detached | Single-Family Detached | 1000-1499 | 0-1499 | Vented Crawlspace | None | 1 | 1 | <8 | Vinyl, Light | Brick | No | Propane | 55F | Yes | 3F | Night -2h | No Exterior Use | Uninsulated | 100% Usage | AC, SEER 10 | 100% Conditioned | Central AC | Yes | None | No | Fuel Wall/Floor Furnace, 60% AFUE | Non-Ducted Heating | Propane Fuel Wall/Floor Furnace | None | None | None | No | None | None | None | None | 60000-69999 | 60000-79999 | 60000-99999 | 10 ACH50 | R-38 | Uninsulated | Uninsulated | Uninsulated | Unfinished, Uninsulated | None | Brick, 12-in, 3-wythe, Uninsulated | Summer = 0.7, Winter = 0.85 | MISO | 100% Incandescent | 100% Usage | 100% Usage | CR04 | None | None | EF 12, National Average | None | None | None | None | Has Pool | None | 1.0 HP Pump | None | Cooling Season, 7 days/wk | Left/Right at 15ft | 2 | Southwest | None | 100% | 85% | G26001300 | Not/partially in metro area | None | None | No | Hour17 | 103 | EF 17.6, 100% Usage | Composition Shingles | Stochastic | 1 | 1 | 2018 | 31 | 12 | 15 | None | MI | Owner | 1 | Medium | Vacant | 1940s | 1940-59 | Propane Standard | Propane | Yes | Oscoda Wurtsmith | 44.45 | -83.37 | F9 B9 L9 R9 | Single, Clear, Non-metal, Exterior Clear Storm | 0 | 0 |  | 0 | 0 |  | 0 | 0 |  | 292.4849 | 0.81752 |  | 1327.0258 | 3.7091 |  | 0 | 0 |  | 319.7405 | 0.8937 |  | 0 | 0 |  | 0 | 0 | 0 | 0 | 0 | 0 | 0 |  | 0 | 0 | 0 |  | 21.9803 | 0.061437 |  | 0 | 0 |  | 0 | 1853.3814 | 0 | 0 | 0 |  | 434.0383 | 1.2132 |  | 0 | 0 | 0 | 0 | 0 | 0 | 0 | 0 | 0 | 0 |  | 0 | 0 | 0 |  | 0 | 0 | 0 | 0 |  | 0 | 0 | 17403.4393 | 1692.1924 | 0 | 23343.9899 | 23343.9899 | 65.2484 |  | 4248.3582 | 4248.3582 | 0 | 0 | 19095.6317 | 744.4231 | 0 | 0 | 5254.8182 | 1665.0714 | 0 | 0 | 5254.8182 | 1615.4429 | 0 | 0 | 5254.8182 | 1699.3952 | 0 | 0 | 5254.8182 | 5999.2413 | 6919.8895 | 6870.2611 | 6954.2133
288699 | 0 | 242.131 | TRUE | 2176 | CBSA Detroit-Warren-Dearborn, MI | 5A | 5A | Hour19 | 3 | Cold | None | Standard Efficiency | East North Central | East North Central | Midwest | In another census Place | Gas, 100% Usage | EnergyStar, 100% Usage | Yes | Gas, 100% Usage | 72F | Yes | 2F | Night Setup -2h | Not Applicable | G2601250 | G2601250, G26002908 | None | None | 20 ft^2 | Fiberglass | 10% Leakage, Uninsulated | 2 ft | None | data/cambium/LRMER_MidCase_15_2025start,data/cambium/LRMER_LowRECost_15_2025start,data/cambium/LRMER_95DecarbBy2035_15_2025start,data/cambium/LRMER_LowRECost_25_2025start | kg/MWh,kg/MWh,kg/MWh,kg/MWh | /lib/resources/data/cambium/LRMER_MidCase_15_2025start/RFCMc.csv,/lib/resources/data/cambium/LRMER_LowRECost_15_2025start/RFCMc.csv,/lib/resources/data/cambium/LRMER_95DecarbBy2035_15_2025start/RFCMc.csv,/lib/resources/data/cambium/LRMER_LowRECost_25_2025start/RFCMc.csv | lb/MBtu,lb/MBtu,lb/MBtu,lb/MBtu | 195.9,195.9,195.9,195.9 | 147.3,147.3,147.3,147.3 | 177.8,177.8,177.8,177.8 | LRMER_MidCase_15_2025start,LRMER_LowRECost_15_2025start,LRMER_95DecarbBy2035_15_2025start,LRMER_LowRECost_25_2025start | CO2e,CO2e,CO2e,CO2e | 200.0,200.0,200.0,200.0 | 400%+ | RFCMc | Vented Attic | None | None | None | None | None | Single-Family Detached | Single-Family Detached | Single-Family Detached | 2000-2499 | 1500-2499 | Unheated Basement | 2 Car | 1 | 1 | <8 | None | Brick | No | Natural Gas | 68F | No | 0F | None | No Exterior Use | Uninsulated | 100% Usage | AC, SEER 13 | 100% Conditioned | Central AC | Yes | None | No | Fuel Furnace, 80% AFUE | Ducted Heating | Natural Gas Fuel Furnace | None | None | None | No | None | None | None | None | 140000-159999 | 140000+ | 100000-149999 | 25 ACH50 | R-13 | Uninsulated | Uninsulated | Uninsulated | Unfinished, Uninsulated | None | Brick, 12-in, 3-wythe, Uninsulated | Summer = 0.7, Winter = 0.85 | MISO | 100% CFL | 100% Usage | 100% Usage | CR04 | None | None | None | None | None | None | Electric | None | None | None | Typical Efficiency | Cooling Season, 7 days/wk | Left/Right at 15ft | 2 | Northwest | None | 100% | 85% | G26002908 | In metro area, not/partially in principal city | None | None | No | Hour6 | 103 | EF 17.6, 100% Usage | Asphalt Shingles, Medium | Stochastic | 1 | 1 | 2018 | 31 | 12 | 15 | None | MI | Owner | 1 | Medium | Occupied | 1940s | 1940-59 | Natural Gas Standard | Natural Gas | Yes | Oakland Co Intl | 42.67 | -83.42 | F9 B9 L9 R9 | Double, Clear, Non-metal, Air | 67.9925 | 0.10655 |  | 35.7547 | 0.056031 |  | 23.4457 | 0.036742 |  | 358.719 | 0.56215 |  | 2709.149 | 4.2455 |  | 0 | 0 |  | 0 | 0 |  | 1424.6185 | 2.2325 |  | 0 | 0 | 962.1523 | 950.4295 | 0 | 52.1667 | 0.08175 |  | 24.911 | 753.7788 | 1.1812 |  | 21.9803 | 0.034445 |  | 2034.4994 | 3.1883 |  | 0 | 0 | 0 | 27.8418 | 0.043631 |  | 434.0383 | 0.68018 |  | 376.8894 | 0 | 0 | 0 | 475.0682 | 0 | 0 | 0 | 55708.1213 | 87.3 |  | 0 | 4206.7421 | 6.5924 |  | 0 | 0 | 813.5653 | 1.2749 |  | 0 | 0 | 0 | 0 | 0 | 71461.8636 | 71461.8636 | 111.9876 |  | 10258.3667 | 10258.3667 | 0 | 61203.4969 | 0 | 1869.1131 | 0 | 13953.1504 | 0 | 4151.6439 | 0 | 13953.1504 | 0 | 3949.2033 | 0 | 13953.1504 | 0 | 4311.0517 | 0 | 13953.1504 | 0 | 15822.2635 | 18104.7943 | 17902.3537 | 18264.202
288729 | 0 | 242.131 | TRUE | 1220 | Non-CBSA East North Central | 6A | 6A | Hour19 | 3 | Cold | None | Standard Efficiency, No usage | East North Central | East North Central | Midwest | In another census Place | Electric, 120% Usage | EnergyStar, 120% Usage | Yes | Gas, 120% Usage | 76F | No | 0F | None | Not Applicable | G2600190 | G2600190, G26000500 | None | None | 20 ft^2 | Fiberglass | 0% Leakage, Uninsulated | 2 ft | None | data/cambium/LRMER_MidCase_15_2025start,data/cambium/LRMER_LowRECost_15_2025start,data/cambium/LRMER_95DecarbBy2035_15_2025start,data/cambium/LRMER_LowRECost_25_2025start | kg/MWh,kg/MWh,kg/MWh,kg/MWh | /lib/resources/data/cambium/LRMER_MidCase_15_2025start/RFCMc.csv,/lib/resources/data/cambium/LRMER_LowRECost_15_2025start/RFCMc.csv,/lib/resources/data/cambium/LRMER_95DecarbBy2035_15_2025start/RFCMc.csv,/lib/resources/data/cambium/LRMER_LowRECost_25_2025start/RFCMc.csv | lb/MBtu,lb/MBtu,lb/MBtu,lb/MBtu | 195.9,195.9,195.9,195.9 | 147.3,147.3,147.3,147.3 | 177.8,177.8,177.8,177.8 | LRMER_MidCase_15_2025start,LRMER_LowRECost_15_2025start,LRMER_95DecarbBy2035_15_2025start,LRMER_LowRECost_25_2025start | CO2e,CO2e,CO2e,CO2e | 200.0,200.0,200.0,200.0 | 200-300% | RFCMc | Vented Attic | None | None | None | None | None | Single-Family Detached | Single-Family Detached | Single-Family Detached | 1000-1499 | 0-1499 | Heated Basement | None | 1 | 1 | <8 | None | Brick | No | Natural Gas | 55F | No | 0F | None | No Exterior Use | Uninsulated | 200% Usage | AC, SEER 13 | 100% Conditioned | Central AC | Yes | None | No | Fuel Furnace, 80% AFUE | Ducted Heating | Natural Gas Fuel Furnace | None | None | None | No | None | None | None | None | 35000-39999 | 20000-39999 | 20000-39999 | 30 ACH50 | R-38 | Uninsulated | Uninsulated | Uninsulated | Unfinished, Uninsulated | None | Brick, 12-in, 3-wythe, R-7 | Summer = 0.7, Winter = 0.85 | MISO | 100% LED | 100% Usage | 100% Usage | CR04 | None | EF 15.9 | EF 12, National Average | None | None | None | None | None | None | None | None | Cooling Season, 7 days/wk | Left/Right at 15ft | 2 | North | None | 200% | 85% | G26000500 | Not/partially in metro area | None | None | No | Hour15 | 103 | EF 17.6, 100% Usage | Composition Shingles | Stochastic | 1 | 1 | 2018 | 31 | 12 | 15 | None | MI | Owner | 1 | High | Vacant | 1970s | 1960-79 | Natural Gas Standard | Natural Gas | Yes | Manistee Co Blacker | 44.27 | -86.23 | F12 B12 L12 R12 | Double, Low-E, Non-metal, Air, M-Gain | 0 | 0 |  | 0 | 0 |  | 0 | 0 |  | 26.3764 | 0.073724 |  | 706.8874 | 1.9758 |  | 0 | 0 |  | 319.7405 | 0.8937 |  | 384.2162 | 1.0739 |  | 0 | 0 | 0 | 0 | 0 | 0 | 0 |  | 0 | 0 | 0 |  | 21.9803 | 0.061437 |  | 0 | 0 |  | 0 | 0 | 0 | 0 | 0 |  | 914.0887 | 2.555 |  | 0 | 0 | 0 | 0 | 0 | 0 | 0 | 0 | 15204.234 | 42.4971 |  | 0 | 1632.6989 | 4.5635 |  | 0 | 0 | 0 | 0 |  | 0 | 0 | 0 | 0 | 0 | 19209.9294 | 19209.9294 | 53.6933 |  | 2372.9965 | 2372.9965 | 0 | 16836.933 | 0 | 434.4707 | 0 | 3838.4628 | 0 | 966.4956 | 0 | 3838.4628 | 0 | 913.8462 | 0 | 3838.4628 | 0 | 1003.4874 | 0 | 3838.4628 | 0 | 4272.9336 | 4804.9584 | 4752.309 | 4841.9502
288734 | 0 | 242.131 | TRUE | 885 | Non-CBSA East North Central | 5A | 5A | Hour20 | 3 | Cold | None | Standard Efficiency | East North Central | East North Central | Midwest | MI, Grand Rapids | None | None | None | Gas, 120% Usage | 72F | Yes | 5F | Day and Night Setup -4h | Not Applicable | G2600810 | G2600810, G26001002 | None | None | 20 ft^2 | Fiberglass | None | 2 ft | None | data/cambium/LRMER_MidCase_15_2025start,data/cambium/LRMER_LowRECost_15_2025start,data/cambium/LRMER_95DecarbBy2035_15_2025start,data/cambium/LRMER_LowRECost_25_2025start | kg/MWh,kg/MWh,kg/MWh,kg/MWh | /lib/resources/data/cambium/LRMER_MidCase_15_2025start/RFCMc.csv,/lib/resources/data/cambium/LRMER_LowRECost_15_2025start/RFCMc.csv,/lib/resources/data/cambium/LRMER_95DecarbBy2035_15_2025start/RFCMc.csv,/lib/resources/data/cambium/LRMER_LowRECost_25_2025start/RFCMc.csv | lb/MBtu,lb/MBtu,lb/MBtu,lb/MBtu | 195.9,195.9,195.9,195.9 | 147.3,147.3,147.3,147.3 | 177.8,177.8,177.8,177.8 | LRMER_MidCase_15_2025start,LRMER_LowRECost_15_2025start,LRMER_95DecarbBy2035_15_2025start,LRMER_LowRECost_25_2025start | CO2e,CO2e,CO2e,CO2e | 200.0,200.0,200.0,200.0 | 0-100% | RFCMc | Vented Attic | None | None | None | None | None | Single-Family Detached | Single-Family Detached | Single-Family Detached | 750-999 | 0-1499 | Unheated Basement | None | 2 | 2 | <8 | None | Brick | No | Natural Gas | 70F | Yes | 6F | Night -4h | No Exterior Use | Uninsulated | 200% Usage | Room AC, EER 10.7 | 40% Conditioned | Room AC | No | None | No | Fuel Boiler, 80% AFUE | Non-Ducted Heating | Natural Gas Fuel Boiler | None | None | None | No | None | None | None | None | 10000-14999 | <20000 | <20000 | 40 ACH50 | R-30 | Uninsulated | Uninsulated | Uninsulated | Unfinished, Uninsulated | None | Brick, 12-in, 3-wythe, Uninsulated | Summer = 0.7, Winter = 0.85 | MISO | 100% Incandescent | 100% Usage | 100% Usage | CR04 | None | None | EF 12, National Average | None | None | None | None | None | None | None | None | Cooling Season, 7 days/wk | Left/Right at 15ft | 4 | West | None | 200% | 85% | G26001002 | In metro area, not/partially in principal city | None | None | No | Hour16 | 103 | EF 17.6, 100% Usage | Composition Shingles | Stochastic | 1 | 1 | 2018 | 31 | 12 | 15 | None | MI | Renter | 1 | High | Occupied | <1940 | <1940 | Natural Gas Standard | Natural Gas | Yes | Grand Rapids Kent C | 42.88 | -85.52 | F6 B6 L6 R6 | Double, Low-E, Non-metal, Air, M-Gain | 67.9925 | 0.26198 |  | 0 | 0 |  | 0 | 0 |  | 0 | 0 |  | 638.6019 | 2.4606 |  | 0 | 0 |  | 319.7405 | 1.232 |  | 128.3651 | 0.4946 |  | 0 | 0 | 0 | 0 | 0 | 144.191 | 0.55558 |  | 0 | 1247.8966 | 4.8083 |  | 21.9803 | 0.084693 |  | 4420.3909 | 17.0322 |  | 0 | 0 | 0 | 44.2537 | 0.17051 |  | 434.0383 | 1.6724 |  | 0 | 0 | 0 | 0 | 0 | 0 | 0 | 0 | 31563.1681 | 121.6163 |  | 0 | 11515.3485 | 44.3699 |  | 0 | 0 | 1297.1326 | 4.998 |  | 0 | 0 | 0 | 0 | 0 | 51842.8069 | 51842.8069 | 199.7559 |  | 7467.4509 | 7467.4509 | 0 | 44375.3561 | 0 | 1346.3883 | 0 | 10116.6924 | 0 | 3028.3088 | 0 | 10116.6924 | 0 | 2851.0299 | 0 | 10116.6924 | 0 | 3157.1666 | 0 | 10116.6924 | 0 | 11463.0807 | 13145.0012 | 12967.7223 | 13273.8591
288774 | 0 | 242.131 | TRUE | 1220 | Non-CBSA East North Central | 6A | 6A | Hour18 | 3 | Cold | None | None | East North Central | East North Central | Midwest | Not in a census Place | Electric, 120% Usage | EnergyStar, 120% Usage | Yes | Electric, 120% Usage | 72F | No | 0F | None | Not Applicable | G2600350 | G2600350, G26001200 | None | None | 20 ft^2 | Fiberglass | 0% Leakage, Uninsulated | 2 ft | None | data/cambium/LRMER_MidCase_15_2025start,data/cambium/LRMER_LowRECost_15_2025start,data/cambium/LRMER_95DecarbBy2035_15_2025start,data/cambium/LRMER_LowRECost_25_2025start | kg/MWh,kg/MWh,kg/MWh,kg/MWh | /lib/resources/data/cambium/LRMER_MidCase_15_2025start/RFCMc.csv,/lib/resources/data/cambium/LRMER_LowRECost_15_2025start/RFCMc.csv,/lib/resources/data/cambium/LRMER_95DecarbBy2035_15_2025start/RFCMc.csv,/lib/resources/data/cambium/LRMER_LowRECost_25_2025start/RFCMc.csv | lb/MBtu,lb/MBtu,lb/MBtu,lb/MBtu | 195.9,195.9,195.9,195.9 | 147.3,147.3,147.3,147.3 | 177.8,177.8,177.8,177.8 | LRMER_MidCase_15_2025start,LRMER_LowRECost_15_2025start,LRMER_95DecarbBy2035_15_2025start,LRMER_LowRECost_25_2025start | CO2e,CO2e,CO2e,CO2e | 200.0,200.0,200.0,200.0 | 300-400% | RFCMc | Vented Attic | None | None | None | None | None | Single-Family Detached | Single-Family Detached | Single-Family Detached | 1000-1499 | 0-1499 | Heated Basement | None | 1 | 1 | <8 | None | Brick | No | Other Fuel | 70F | No | 0F | None | No Exterior Use | Uninsulated | 200% Usage | Room AC, EER 9.8 | 20% Conditioned | Room AC | Yes | None | No | Other | Ducted Heating | None | None | None | None | No | None | None | None | None | 80000-99999 | 80000-99999 | 60000-99999 | 15 ACH50 | R-7 | Uninsulated | Uninsulated | Uninsulated | Unfinished, Uninsulated | None | Brick, 12-in, 3-wythe, Uninsulated | Summer = 0.7, Winter = 0.85 | MISO | 100% Incandescent | 100% Usage | 100% Usage | CR04 | None | None | EF 12, National Average | None | None | None | None | None | None | None | None | Cooling Season, 7 days/wk | Left/Right at 15ft | 4 | North | None | 200% | 85% | G26001200 | Not/partially in metro area | None | None | No | Hour16 | 103 | EF 15.9, 100% Usage | Composition Shingles | Stochastic | 1 | 1 | 2018 | 31 | 12 | 15 | None | MI | Owner | 1 | High | Occupied | 1960s | 1960-79 | Electric Standard | Electricity | Yes | Mount Pleasant Muni | 43.62 | -84.73 | F18 B18 L18 R18 | Double, Clear, Non-metal, Air | 0 | 0 |  | 778.6898 | 2.1765 |  | 45.426 | 0.12697 |  | 0 | 0 |  | 481.8088 | 1.3467 |  | 0 | 0 |  | 319.7405 | 0.8937 |  | 0 | 0 |  | 0 | 0 | 0 | 0 | 8382.7118 | 160.896 | 0.44972 |  | 0 | 1535.3993 | 4.2916 |  | 21.9803 | 0.061437 |  | 4591.2514 | 12.8329 |  | 0 | 0 | 0 | 644.7564 | 1.8021 |  | 480.0504 | 1.3418 |  | 0 | 0 | 0 | 0 | 0 | 0 | 0 | 0 | 0 | 0 |  | 0 | 0 | 0 |  | 0 | 0 | 0 | 0 |  | 0 | 0 | 0 | 0 | 0 | 17442.4178 | 17442.4178 | 48.753 |  | 17442.4178 | 17442.4178 | 0 | 0 | 0 | 3059.1399 | 0 | 0 | 0 | 6950.9788 | 0 | 0 | 0 | 6559.773 | 0 | 0 | 0 | 7243.6747 | 0 | 0 | 0 | 3059.1399 | 6950.9788 | 6559.773 | 7243.6747
288828 | 0 | 242.131 | TRUE | 2176 | Non-CBSA East North Central | 5A | 5A | Hour1 | 3 | Cold | None | Standard Efficiency | East North Central | East North Central | Midwest | In another census Place | Electric, 100% Usage | EnergyStar, 100% Usage | Yes | Electric, 100% Usage | 78F | No | 0F | None | Not Applicable | G2600670 | G2600670, G26001100 | None | 318 Rated kWh, 100% Usage | 20 ft^2 | Fiberglass | None | 2 ft | None | data/cambium/LRMER_MidCase_15_2025start,data/cambium/LRMER_LowRECost_15_2025start,data/cambium/LRMER_95DecarbBy2035_15_2025start,data/cambium/LRMER_LowRECost_25_2025start | kg/MWh,kg/MWh,kg/MWh,kg/MWh | /lib/resources/data/cambium/LRMER_MidCase_15_2025start/RFCMc.csv,/lib/resources/data/cambium/LRMER_LowRECost_15_2025start/RFCMc.csv,/lib/resources/data/cambium/LRMER_95DecarbBy2035_15_2025start/RFCMc.csv,/lib/resources/data/cambium/LRMER_LowRECost_25_2025start/RFCMc.csv | lb/MBtu,lb/MBtu,lb/MBtu,lb/MBtu | 195.9,195.9,195.9,195.9 | 147.3,147.3,147.3,147.3 | 177.8,177.8,177.8,177.8 | LRMER_MidCase_15_2025start,LRMER_LowRECost_15_2025start,LRMER_95DecarbBy2035_15_2025start,LRMER_LowRECost_25_2025start | CO2e,CO2e,CO2e,CO2e | 200.0,200.0,200.0,200.0 | 200-300% | RFCMc | Vented Attic | None | None | None | None | None | Single-Family Detached | Single-Family Detached | Single-Family Detached | 2000-2499 | 1500-2499 | Heated Basement | 2 Car | 1 | 1 | <8 | None | Brick | No | Natural Gas | 70F | No | 0F | None | No Exterior Use | Uninsulated | 100% Usage | Room AC, EER 10.7 | 20% Conditioned | Room AC | No | None | No | Fuel Wall/Floor Furnace, 60% AFUE | Non-Ducted Heating | Natural Gas Fuel Wall/Floor Furnace | None | None | None | No | None | None | None | None | 40000-44999 | 40000-59999 | 40000-59999 | 10 ACH50 | R-38 | Uninsulated | Wall R-10, Exterior | R-10, Exterior | Unfinished, Uninsulated | None | Brick, 12-in, 3-wythe, R-11 | Summer = 0.7, Winter = 0.85 | MISO | 100% LED | 100% Usage | 100% Usage | CR04 | None | None | EF 12, National Average | None | None | None | Gas | None | None | None | Typical Efficiency | Cooling Season, 7 days/wk | Left/Right at 15ft | 2 | North | None | 100% | 85% | G26001100 | Not/partially in metro area | None | None | No | Hour18 | 103 | EF 17.6, 100% Usage | Composition Shingles | Stochastic | 1 | 1 | 2018 | 31 | 12 | 15 | None | MI | Owner | 1 | Medium | Occupied | 1980s | 1980-99 | Electric Standard | Electricity | Yes | Grand Rapids Kent C | 42.88 | -85.52 | F12 B12 L12 R12 | Single, Clear, Metal | 67.9925 | 0.10655 |  | 400.042 | 0.6269 |  | 23.4457 | 0.036742 |  | 0 | 0 |  | 161.1891 | 0.2526 |  | 97.5927 | 0.15294 |  | 319.7405 | 0.50106 |  | 0 | 0 |  | 0 | 0 | 0 | 950.4295 | 2524.2211 | 34.8755 | 0.054653 |  | 16.7051 | 575.5916 | 0.90201 |  | 21.9803 | 0.034445 |  | 2034.4994 | 3.1883 |  | 0 | 0 | 0 | 405.6104 | 0.63563 |  | 434.0383 | 0.68018 |  | 376.8894 | 0 | 0 | 0 | 0 | 0 | 0 | 0 | 29305.0555 | 45.9238 |  | 2184.5518 | 0 | 0 |  | 0 | 0 | 0 | 0 |  | 0 | 0 | 0 | 0 | 0 | 39934.4501 | 39934.4501 | 62.5811 |  | 8444.8429 | 8444.8429 | 0 | 31489.6073 | 0 | 1524.3525 | 0 | 7178.9661 | 0 | 3430.9881 | 0 | 7178.9661 | 0 | 3216.5637 | 0 | 7178.9661 | 0 | 3598.7279 | 0 | 7178.9661 | 0 | 8703.3186 | 10609.9542 | 10395.5297 | 10777.694
288837 | 0 | 242.131 | TRUE | 1220 | CBSA Detroit-Warren-Dearborn, MI | 5A | 5A | Hour7 | 2 | Cold | None | Standard Efficiency | East North Central | East North Central | Midwest | MI, Novi | Gas, 120% Usage | EnergyStar, 120% Usage | Yes | Gas, 120% Usage | 72F | No | 0F | None | Not Applicable | G2601250 | G2601250, G26002905 | None | None | 20 ft^2 | Fiberglass | 0% Leakage, Uninsulated | 2 ft | None | data/cambium/LRMER_MidCase_15_2025start,data/cambium/LRMER_LowRECost_15_2025start,data/cambium/LRMER_95DecarbBy2035_15_2025start,data/cambium/LRMER_LowRECost_25_2025start | kg/MWh,kg/MWh,kg/MWh,kg/MWh | /lib/resources/data/cambium/LRMER_MidCase_15_2025start/RFCMc.csv,/lib/resources/data/cambium/LRMER_LowRECost_15_2025start/RFCMc.csv,/lib/resources/data/cambium/LRMER_95DecarbBy2035_15_2025start/RFCMc.csv,/lib/resources/data/cambium/LRMER_LowRECost_25_2025start/RFCMc.csv | lb/MBtu,lb/MBtu,lb/MBtu,lb/MBtu | 195.9,195.9,195.9,195.9 | 147.3,147.3,147.3,147.3 | 177.8,177.8,177.8,177.8 | LRMER_MidCase_15_2025start,LRMER_LowRECost_15_2025start,LRMER_95DecarbBy2035_15_2025start,LRMER_LowRECost_25_2025start | CO2e,CO2e,CO2e,CO2e | 200.0,200.0,200.0,200.0 | 400%+ | RFCMc | Vented Attic | None | None | None | None | None | Single-Family Detached | Single-Family Detached | Single-Family Detached | 1000-1499 | 0-1499 | Heated Basement | None | 1 | 1 | <8 | Brick, Medium/Dark | Wood Frame | No | Natural Gas | 68F | No | 0F | None | No Exterior Use | Uninsulated | 200% Usage | AC, SEER 13 | 100% Conditioned | Central AC | Yes | None | No | Fuel Furnace, 92.5% AFUE | Ducted Heating | Natural Gas Fuel Furnace | None | None | None | No | None | None | None | None | 100000-119999 | 100000-119999 | 100000-149999 | 25 ACH50 | R-7 | Uninsulated | Uninsulated | Uninsulated | Unfinished, Uninsulated | None | Wood Stud, Uninsulated | Summer = 0.7, Winter = 0.85 | MISO | 100% Incandescent | 100% Usage | 100% Usage | CR04 | None | None | None | None | None | None | None | None | None | None | None | Cooling Season, 7 days/wk | Left/Right at 15ft | 2 | South | None | 200% | 85% | G26002905 | In metro area, not/partially in principal city | None | None | No | Hour8 | 103 | EF 19.9, 100% Usage | Composition Shingles | Stochastic | 1 | 1 | 2018 | 31 | 12 | 15 | None | MI | Owner | 1 | High | Occupied | 1950s | 1940-59 | Natural Gas Standard | Natural Gas | Yes | Oakland Co Intl | 42.67 | -83.42 | F9 B9 L9 R9 | Double, Low-E, Non-metal, Air, M-Gain | 67.9925 | 0.19004 |  | 42.7884 | 0.1196 |  | 28.1348 | 0.078639 |  | 172.6189 | 0.48248 |  | 2068.7887 | 5.7824 |  | 0 | 0 |  | 0 | 0 |  | 550.9736 | 1.54 |  | 0 | 0 | 0 | 0 | 0 | 160.896 | 0.44972 |  | 0 | 1535.3993 | 4.2916 |  | 16.412 | 0.045873 |  | 3581.6215 | 10.0109 |  | 0 | 0 | 0 | 33.4101 | 0.093384 |  | 400.042 | 1.1182 |  | 0 | 0 | 0 | 0 | 570.3163 | 0 | 0 | 0 | 24857.4089 | 69.4785 |  | 0 | 6911.202 | 19.3174 |  | 0 | 0 | 976.2197 | 2.7286 |  | 0 | 0 | 0 | 0 | 0 | 41974.2248 | 41974.2248 | 117.3214 |  | 8659.3709 | 8659.3709 | 0 | 33315.147 | 0 | 1589.072 | 0 | 7595.1443 | 0 | 3532.6504 | 0 | 7595.1443 | 0 | 3340.779 | 0 | 7595.1443 | 0 | 3689.5897 | 0 | 7595.1443 | 0 | 9184.2163 | 11127.7947 | 10935.9233 | 11284.7341
288842 | 0 | 242.131 | TRUE | 1220 | Non-CBSA East North Central | 5A | 5A | Hour22 | 3 | Cold | None | Standard Efficiency | East North Central | East North Central | Midwest | MI, Portage | Electric, 100% Usage | Standard, 100% Usage | Yes | Electric, 100% Usage | 72F | No | 0F | None | Not Applicable | G2600770 | G2600770, G26002102 | None | None | 20 ft^2 | Fiberglass | 0% Leakage, Uninsulated | 2 ft | None | data/cambium/LRMER_MidCase_15_2025start,data/cambium/LRMER_LowRECost_15_2025start,data/cambium/LRMER_95DecarbBy2035_15_2025start,data/cambium/LRMER_LowRECost_25_2025start | kg/MWh,kg/MWh,kg/MWh,kg/MWh | /lib/resources/data/cambium/LRMER_MidCase_15_2025start/RFCMc.csv,/lib/resources/data/cambium/LRMER_LowRECost_15_2025start/RFCMc.csv,/lib/resources/data/cambium/LRMER_95DecarbBy2035_15_2025start/RFCMc.csv,/lib/resources/data/cambium/LRMER_LowRECost_25_2025start/RFCMc.csv | lb/MBtu,lb/MBtu,lb/MBtu,lb/MBtu | 195.9,195.9,195.9,195.9 | 147.3,147.3,147.3,147.3 | 177.8,177.8,177.8,177.8 | LRMER_MidCase_15_2025start,LRMER_LowRECost_15_2025start,LRMER_95DecarbBy2035_15_2025start,LRMER_LowRECost_25_2025start | CO2e,CO2e,CO2e,CO2e | 200.0,200.0,200.0,200.0 | 400%+ | RFCMc | Vented Attic | None | None | None | None | None | Single-Family Detached | Single-Family Detached | Single-Family Detached | 1000-1499 | 0-1499 | Heated Basement | None | 1 | 1 | <8 | Vinyl, Light | Brick | No | Natural Gas | 75F | Yes | 12F | Night -2h | No Exterior Use | Uninsulated | 100% Usage | AC, SEER 10 | 100% Conditioned | Central AC | Yes | None | No | Fuel Furnace, 76% AFUE | Ducted Heating | Natural Gas Fuel Furnace | None | None | None | No | None | None | None | None | 80000-99999 | 80000-99999 | 60000-99999 | 15 ACH50 | R-38 | Uninsulated | Uninsulated | Uninsulated | Unfinished, Uninsulated | None | Brick, 12-in, 3-wythe, Uninsulated | Summer = 0.7, Winter = 0.85 | MISO | 100% CFL | 100% Usage | 100% Usage | CR04 | None | None | EF 12, National Average | None | None | None | None | None | None | None | None | Cooling Season, 7 days/wk | Left/Right at 15ft | 3 | South | None | 100% | 85% | G26002102 | In metro area, principal city | None | None | No | Hour8 | 104 | EF 17.6, 100% Usage | Metal, Dark | Stochastic | 1 | 1 | 2018 | 31 | 12 | 15 | None | MI | Owner | 1 | Medium | Occupied | 1940s | 1940-59 | Natural Gas Premium | Natural Gas | Yes | Kalamazoo Battle Cr | 42.24 | -85.55 | F18 B18 L18 R18 | Double, Clear, Non-metal, Air | 67.9925 | 0.19004 |  | 999.9585 | 2.795 |  | 37.5131 | 0.10485 |  | 159.7237 | 0.44644 |  | 2135.6089 | 5.9692 |  | 0 | 0 |  | 319.7405 | 0.8937 |  | 581.7461 | 1.626 |  | 0 | 0 | 0 | 0 | 0 | 40.1507 | 0.11222 |  | 0 | 491.1871 | 1.3729 |  | 21.9803 | 0.061437 |  | 2043.2915 | 5.7112 |  | 0 | 0 | 0 | 471.2583 | 1.3172 |  | 434.0383 | 1.2132 |  | 0 | 0 | 0 | 0 | 0 | 0 | 0 | 0 | 24014.2435 | 67.1218 |  | 0 | 4878.7541 | 13.6365 |  | 0 | 0 | 0 | 0 |  | 0 | 0 | 0 | 0 | 0 | 36696.894 | 36696.894 | 102.5708 |  | 7803.8965 | 7803.8965 | 0 | 28892.9976 | 0 | 1420.1256 | 0 | 6587.0122 | 0 | 3166.4331 | 0 | 6587.0122 | 0 | 3003.1126 | 0 | 6587.0122 | 0 | 3295.9931 | 0 | 6587.0122 | 0 | 8007.1377 | 9753.4452 | 9590.1248 | 9883.0053
288864 | 0 | 242.131 | TRUE | 1220 | Non-CBSA East North Central | 5A | 5A | Hour4 | 2 | Cold | None | None | East North Central | East North Central | Midwest | Not in a census Place | Electric, 120% Usage | EnergyStar, 120% Usage | Yes | Electric, 120% Usage | 70F | No | 0F | None | Not Applicable | G2600250 | G2600250, G26002000 | None | 318 Rated kWh, 120% Usage | 20 ft^2 | Fiberglass | 20% Leakage, Uninsulated | 2 ft | None | data/cambium/LRMER_MidCase_15_2025start,data/cambium/LRMER_LowRECost_15_2025start,data/cambium/LRMER_95DecarbBy2035_15_2025start,data/cambium/LRMER_LowRECost_25_2025start | kg/MWh,kg/MWh,kg/MWh,kg/MWh | /lib/resources/data/cambium/LRMER_MidCase_15_2025start/RFCMc.csv,/lib/resources/data/cambium/LRMER_LowRECost_15_2025start/RFCMc.csv,/lib/resources/data/cambium/LRMER_95DecarbBy2035_15_2025start/RFCMc.csv,/lib/resources/data/cambium/LRMER_LowRECost_25_2025start/RFCMc.csv | lb/MBtu,lb/MBtu,lb/MBtu,lb/MBtu | 195.9,195.9,195.9,195.9 | 147.3,147.3,147.3,147.3 | 177.8,177.8,177.8,177.8 | LRMER_MidCase_15_2025start,LRMER_LowRECost_15_2025start,LRMER_95DecarbBy2035_15_2025start,LRMER_LowRECost_25_2025start | CO2e,CO2e,CO2e,CO2e | 200.0,200.0,200.0,200.0 | 400%+ | RFCMc | Vented Attic | None | None | None | None | None | Single-Family Detached | Single-Family Detached | Single-Family Detached | 1000-1499 | 0-1499 | Unheated Basement | 1 Car | 1 | 1 | <8 | None | Brick | No | Natural Gas | 72F | Yes | 12F | Day and Night -4h | No Exterior Use | Uninsulated | 200% Usage | AC, SEER 13 | 100% Conditioned | Central AC | Yes | None | No | Fuel Furnace, 92.5% AFUE | Ducted Heating | Natural Gas Fuel Furnace | None | None | None | No | None | None | None | None | 80000-99999 | 80000-99999 | 60000-99999 | 20 ACH50 | R-13 | Uninsulated | Uninsulated | Uninsulated | Unfinished, Uninsulated | None | Brick, 12-in, 3-wythe, Uninsulated | Summer = 0.7, Winter = 0.85 | MISO | 100% LED | 100% Usage | 100% Usage | CR04 | None | EF 17.6 | None | None | None | None | None | None | None | None | None | Cooling Season, 7 days/wk | Left/Right at 15ft | 2 | East | None | 200% | 85% | G26002000 | In metro area, not/partially in principal city | None | None | No | Hour22 | 103 | EF 17.6, 100% Usage | Composition Shingles | Stochastic | 1 | 1 | 2018 | 31 | 12 | 15 | None | MI | Owner | 1 | High | Occupied | 1950s | 1940-59 | Natural Gas Standard | Natural Gas | Yes | W K Kellogg | 42.31 | -85.25 | F9 B9 L9 R9 | Single, Clear, Non-metal | 0 | 0 |  | 480.0504 | 1.3418 |  | 28.1348 | 0.078639 |  | 377.4755 | 1.0551 |  | 2670.4636 | 7.4642 |  | 117.2284 | 0.32766 |  | 0 | 0 |  | 542.4746 | 1.5163 |  | 0 | 0 | 0 | 0 | 0 | 26.9625 | 0.075363 |  | 16.7051 | 375.131 | 1.0485 |  | 16.412 | 0.045873 |  | 3581.6215 | 10.0109 |  | 0 | 0 | 0 | 486.498 | 1.3598 |  | 868.0765 | 2.4263 |  | 0 | 0 | 0 | 0 | 0 | 0 | 0 | 0 | 24494.587 | 68.4644 |  | 0 | 7089.0961 | 19.8146 |  | 0 | 0 | 0 | 0 |  | 0 | 0 | 0 | 0 | 0 | 41171.2101 | 41171.2101 | 115.0769 |  | 9587.2339 | 9587.2339 | 0 | 31583.9761 | 0 | 1741.0499 | 0 | 7200.4673 | 0 | 3880.8265 | 0 | 7200.4673 | 0 | 3694.4477 | 0 | 7200.4673 | 0 | 4025.9412 | 0 | 7200.4673 | 0 | 8941.5172 | 11081.2938 | 10894.915 | 11226.4084
288917 | 0 | 242.131 | TRUE | 853 | Non-CBSA East North Central | 5A | 5A | Hour18 | 2 | Cold | None | Standard Efficiency | East North Central | East North Central | Midwest | MI, Lansing | Gas, 80% Usage | EnergyStar, 80% Usage | Yes | Gas, 80% Usage | 72F | No | 0F | None | Double-Loaded Interior | G2600450 | G2600450, G26001900 | None | 290 Rated kWh, 80% Usage | 20 ft^2 | Fiberglass | None | 2 ft | None | data/cambium/LRMER_MidCase_15_2025start,data/cambium/LRMER_LowRECost_15_2025start,data/cambium/LRMER_95DecarbBy2035_15_2025start,data/cambium/LRMER_LowRECost_25_2025start | kg/MWh,kg/MWh,kg/MWh,kg/MWh | /lib/resources/data/cambium/LRMER_MidCase_15_2025start/RFCMc.csv,/lib/resources/data/cambium/LRMER_LowRECost_15_2025start/RFCMc.csv,/lib/resources/data/cambium/LRMER_95DecarbBy2035_15_2025start/RFCMc.csv,/lib/resources/data/cambium/LRMER_LowRECost_25_2025start/RFCMc.csv | lb/MBtu,lb/MBtu,lb/MBtu,lb/MBtu | 195.9,195.9,195.9,195.9 | 147.3,147.3,147.3,147.3 | 177.8,177.8,177.8,177.8 | LRMER_MidCase_15_2025start,LRMER_LowRECost_15_2025start,LRMER_95DecarbBy2035_15_2025start,LRMER_LowRECost_25_2025start | CO2e,CO2e,CO2e,CO2e | 200.0,200.0,200.0,200.0 | 200-300% | RFCMc | None | Left | None | Bottom | 2 | None | 2 Unit | Multifamily with 2-4 Units | Multi-Family with 2 - 4 Units | 750-999 | 0-1499 | Slab | None | 1 | 1 | <8 | None | Brick | No | Natural Gas | 70F | Yes | 3F | Day and Night +1h | No Exterior Use | Uninsulated | 50% Usage | Room AC, EER 9.8 | 20% Conditioned | Room AC | No | Heating Only | No | Shared Heating | Non-Ducted Heating | Natural Gas Shared Heating | None | None | Boiler Baseboards Heating Only, Natural Gas | No | None | None | None | None | 60000-69999 | 60000-79999 | 60000-99999 | 30 ACH50 | None | None | None | None | Finished, R-13 | Uninsulated | Brick, 12-in, 3-wythe, Uninsulated | Summer = 0.7, Winter = 0.85 | MISO | 100% CFL | 100% Usage | 100% Usage | CR04 | None | None | None | None | None | None | None | None | None | None | None | Cooling Season, 7 days/wk | 27 | 3 | North | None | 50% | 96% | G26001900 | In metro area, not/partially in principal city | None | None | None | Hour2 | 103 | EF 17.6, 100% Usage | Composition Shingles | Stochastic | 1 | 1 | 2018 | 31 | 12 | 15 | None | MI | Renter | 1 | Low | Occupied | <1940 | <1940 | Natural Gas Standard | Natural Gas | No | Lansing Capital Cit | 42.78 | -84.58 | F18 B18 L18 R18 | Double, Clear, Non-metal, Air | 67.9925 | 0.27181 |  | 32.2378 | 0.12888 |  | 21.1011 | 0.084355 |  | 0 | 0 |  | 365.7527 | 1.4622 |  | 84.1114 | 0.33625 |  | 0 | 0 |  | 136.5711 | 0.54596 |  | 0 | 0 | 0 | 0 | 0 | 35.7547 | 0.14293 |  | 0 | 390.3707 | 1.5606 |  | 16.412 | 0.065609 |  | 840.8209 | 3.3613 |  | 0 | 0 | 0 | 23.7388 | 0.094899 |  | 434.0383 | 1.7351 |  | 0 | 0 | 0 | 0 | 427.5907 | 0 | 0 | 0 | 20713.0909 | 82.8038 |  | 0 | 3229.6432 | 12.911 |  | 0 | 0 | 693.6992 | 2.7732 |  | 0 | 0 | 0 | 0 | 0 | 27512.9259 | 27512.9259 | 109.9872 |  | 2448.6088 | 2448.6088 | 0 | 25064.3171 | 0 | 442.3047 | 0 | 5714.1417 | 0 | 991.752 | 0 | 5714.1417 | 0 | 937.3668 | 0 | 5714.1417 | 0 | 1033.0671 | 0 | 5714.1417 | 0 | 6156.4464 | 6705.8937 | 6651.5085 | 6747.2087
288931 | 0 | 242.131 | TRUE | 2176 | Non-CBSA East North Central | 5A | 5A | Hour21 | 3 | Cold | None | None | East North Central | East North Central | Midwest | MI, Ann Arbor | Electric, 100% Usage | Standard, 100% Usage | Yes | Electric, 100% Usage | 68F | No | 0F | None | Not Applicable | G2601610 | G2601610, G26002702 | None | None | 20 ft^2 | Fiberglass | 20% Leakage, R-4 | 2 ft | None | data/cambium/LRMER_MidCase_15_2025start,data/cambium/LRMER_LowRECost_15_2025start,data/cambium/LRMER_95DecarbBy2035_15_2025start,data/cambium/LRMER_LowRECost_25_2025start | kg/MWh,kg/MWh,kg/MWh,kg/MWh | /lib/resources/data/cambium/LRMER_MidCase_15_2025start/RFCMc.csv,/lib/resources/data/cambium/LRMER_LowRECost_15_2025start/RFCMc.csv,/lib/resources/data/cambium/LRMER_95DecarbBy2035_15_2025start/RFCMc.csv,/lib/resources/data/cambium/LRMER_LowRECost_25_2025start/RFCMc.csv | lb/MBtu,lb/MBtu,lb/MBtu,lb/MBtu | 195.9,195.9,195.9,195.9 | 147.3,147.3,147.3,147.3 | 177.8,177.8,177.8,177.8 | LRMER_MidCase_15_2025start,LRMER_LowRECost_15_2025start,LRMER_95DecarbBy2035_15_2025start,LRMER_LowRECost_25_2025start | CO2e,CO2e,CO2e,CO2e | 200.0,200.0,200.0,200.0 | 400%+ | RFCMc | Vented Attic | None | None | None | None | None | Single-Family Detached | Single-Family Detached | Single-Family Detached | 2000-2499 | 1500-2499 | Slab | None | 1 | 1 | <8 | Vinyl, Light | Brick | No | Natural Gas | 70F | No | 0F | None | No Exterior Use | Uninsulated | 100% Usage | Room AC, EER 12.0 | 20% Conditioned | Room AC | Yes | None | No | Fuel Furnace, 80% AFUE | Ducted Heating | Natural Gas Fuel Furnace | None | None | None | No | None | None | None | None | 120000-139999 | 120000-139999 | 100000-149999 | 8 ACH50 | R-13 | None | None | None | Unfinished, Uninsulated | Uninsulated | Brick, 12-in, 3-wythe, Uninsulated | Summer = 0.7, Winter = 0.85 | MISO | 100% Incandescent | 100% Usage | 100% Usage | CR04 | None | None | EF 12, National Average | None | None | None | None | None | None | None | None | Cooling Season, 7 days/wk | Left/Right at 15ft | 4 | East | None | 100% | 85% | G26002702 | In metro area, not/partially in principal city | None | None | No | Hour12 | 103 | EF 15.9, 100% Usage | Asphalt Shingles, Medium | Stochastic | 1 | 1 | 2018 | 31 | 12 | 15 | None | MI | Owner | 1 | Medium | Occupied | 1960s | 1960-79 | Natural Gas Premium | Natural Gas | Yes | Ann Arbor Municipal | 42.22 | -83.75 | F15 B15 L15 R15 | Double, Clear, Metal, Air | 0 | 0 |  | 1237.053 | 1.9386 |  | 46.3052 | 0.072565 |  | 0 | 0 |  | 646.5148 | 1.0132 |  | 0 | 0 |  | 319.7405 | 0.50106 |  | 1027.8002 | 1.6107 |  | 0 | 0 | 0 | 0 | 0 | 208.6666 | 0.327 |  | 0 | 2355.9983 | 3.6921 |  | 21.9803 | 0.034445 |  | 2539.4608 | 3.9796 |  | 0 | 0 | 0 | 537.1993 | 0.84184 |  | 480.0504 | 0.75228 |  | 0 | 0 | 0 | 0 | 0 | 0 | 0 | 0 | 40370.5399 | 63.2645 |  | 0 | 6246.5168 | 9.7889 |  | 0 | 0 | 0 | 0 |  | 0 | 0 | 0 | 0 | 0 | 56037.8262 | 56037.8262 | 87.8166 |  | 9420.7695 | 9420.7695 | 0 | 46617.0567 | 0 | 1673.6615 | 0 | 10627.7123 | 0 | 3777.4787 | 0 | 10627.7123 | 0 | 3561.1637 | 0 | 10627.7123 | 0 | 3947.3654 | 0 | 10627.7123 | 0 | 12301.3738 | 14405.191 | 14188.876 | 14575.0777
288973 | 0 | 242.131 | TRUE | 1690 | Non-CBSA East North Central | 6A | 6A | Hour6 | 3 | Cold | None | Standard Efficiency | East North Central | East North Central | Midwest | Not in a census Place | Electric, 120% Usage | Standard, 120% Usage | Yes | Electric, 120% Usage | 70F | No | 0F | None | Not Applicable | G2600630 | G2600630, G26001600 | None | None | 20 ft^2 | Fiberglass | 30% Leakage, R-8 | 2 ft | None | data/cambium/LRMER_MidCase_15_2025start,data/cambium/LRMER_LowRECost_15_2025start,data/cambium/LRMER_95DecarbBy2035_15_2025start,data/cambium/LRMER_LowRECost_25_2025start | kg/MWh,kg/MWh,kg/MWh,kg/MWh | /lib/resources/data/cambium/LRMER_MidCase_15_2025start/RFCMc.csv,/lib/resources/data/cambium/LRMER_LowRECost_15_2025start/RFCMc.csv,/lib/resources/data/cambium/LRMER_95DecarbBy2035_15_2025start/RFCMc.csv,/lib/resources/data/cambium/LRMER_LowRECost_25_2025start/RFCMc.csv | lb/MBtu,lb/MBtu,lb/MBtu,lb/MBtu | 195.9,195.9,195.9,195.9 | 147.3,147.3,147.3,147.3 | 177.8,177.8,177.8,177.8 | LRMER_MidCase_15_2025start,LRMER_LowRECost_15_2025start,LRMER_95DecarbBy2035_15_2025start,LRMER_LowRECost_25_2025start | CO2e,CO2e,CO2e,CO2e | 200.0,200.0,200.0,200.0 | 100-150% | RFCMc | Vented Attic | None | None | None | None | None | Mobile Home | Mobile Home | Mobile Home | 1500-1999 | 1500-2499 | Ambient | None | 1 | 1 | <8 | Wood, Medium/Dark | Wood Frame | No | Fuel Oil | 68F | No | 0F | None | No Exterior Use | Uninsulated | 200% Usage | None | None | None | Yes | None | No | Fuel Furnace, 80% AFUE | Ducted Heating | Fuel Oil Fuel Furnace | None | None | None | No | None | None | None | None | 30000-34999 | 20000-39999 | 20000-39999 | 4 ACH50 | R-49 | Ceiling R-30 | None | None | Unfinished, Uninsulated | None | Wood Stud, R-19 | Summer = 0.7, Winter = 0.85 | MISO | 100% CFL | 100% Usage | 100% Usage | CR04 | None | None | None | None | None | None | None | None | None | None | None | Cooling Season, 7 days/wk | Left/Right at 15ft | 3 | Southwest | None | 200% | 94% | G26001600 | Not/partially in metro area | None | None | No | Hour14 | 103 | EF 17.6, 100% Usage | Metal, Dark | Stochastic | 1 | 1 | 2018 | 31 | 12 | 15 | None | MI | Renter | 1 | High | Occupied | 2000s | 2000-09 | Electric Standard | Electricity | Yes | Huron Co Mem | 43.78 | -82.98 | F18 B18 L18 R18 | Double, Clear, Non-metal, Air, Exterior Clear Storm | 40.7369 | 0.082197 |  | 1199.833 | 2.421 |  | 44.8399 | 0.090476 |  | 0 | 0 |  | 0 | 0 |  | 0 | 0 |  | 0 | 0 |  | 376.8894 | 0.76047 |  | 0 | 0 | 0 | 0 | 6991.7965 | 46.0122 | 0.092841 |  | 0 | 620.1384 | 1.2513 |  | 21.9803 | 0.044351 |  | 4784.0921 | 9.6531 |  | 0 | 0 | 0 | 565.6272 | 1.1413 |  | 434.0383 | 0.87578 |  | 0 | 0 | 14841.4121 | 0 | 0 | 0 | 0 | 0 | 0 | 0 |  | 0 | 0 | 0 |  | 0 | 0 | 0 | 0 |  | 0 | 0 | 0 | 0 | 0 | 29967.9823 | 29967.9823 | 60.4679 |  | 15126.5702 | 15126.5702 | 14841.4121 | 0 | 0 | 2655.7348 | 4499.8926 | 0 | 0 | 6029.9463 | 4499.8926 | 0 | 0 | 5680.1644 | 4499.8926 | 0 | 0 | 6301.6935 | 4499.8926 | 0 | 0 | 7155.6274 | 10529.8389 | 10180.057 | 10801.5861
289032 | 0 | 242.131 | TRUE | 1690 | Non-CBSA East North Central | 5A | 5A | Hour22 | 3 | Cold | None | Standard Efficiency | East North Central | East North Central | Midwest | In another census Place | Gas, 80% Usage | Standard, 80% Usage | Yes | Gas, 80% Usage | 75F | No | 0F | None | Not Applicable | G2600650 | G2600650, G26001801 | None | None | 20 ft^2 | Fiberglass | 0% Leakage, Uninsulated | 2 ft | None | data/cambium/LRMER_MidCase_15_2025start,data/cambium/LRMER_LowRECost_15_2025start,data/cambium/LRMER_95DecarbBy2035_15_2025start,data/cambium/LRMER_LowRECost_25_2025start | kg/MWh,kg/MWh,kg/MWh,kg/MWh | /lib/resources/data/cambium/LRMER_MidCase_15_2025start/RFCMc.csv,/lib/resources/data/cambium/LRMER_LowRECost_15_2025start/RFCMc.csv,/lib/resources/data/cambium/LRMER_95DecarbBy2035_15_2025start/RFCMc.csv,/lib/resources/data/cambium/LRMER_LowRECost_25_2025start/RFCMc.csv | lb/MBtu,lb/MBtu,lb/MBtu,lb/MBtu | 195.9,195.9,195.9,195.9 | 147.3,147.3,147.3,147.3 | 177.8,177.8,177.8,177.8 | LRMER_MidCase_15_2025start,LRMER_LowRECost_15_2025start,LRMER_95DecarbBy2035_15_2025start,LRMER_LowRECost_25_2025start | CO2e,CO2e,CO2e,CO2e | 200.0,200.0,200.0,200.0 | 300-400% | RFCMc | Vented Attic | None | None | None | None | None | Single-Family Detached | Single-Family Detached | Single-Family Detached | 1500-1999 | 1500-2499 | Heated Basement | 2 Car | 1 | 1 | <8 | Vinyl, Light | Brick | No | Natural Gas | 68F | Yes | 6F | Day +2h | No Exterior Use | Uninsulated | 50% Usage | AC, SEER 13 | 100% Conditioned | Central AC | Yes | None | No | Fuel Furnace, 92.5% AFUE | Ducted Heating | Natural Gas Fuel Furnace | None | None | None | No | None | None | None | None | 80000-99999 | 80000-99999 | 60000-99999 | 6 ACH50 | R-30 | Uninsulated | Wall R-10, Exterior | R-10, Exterior | Unfinished, Uninsulated | None | Brick, 12-in, 3-wythe, R-15 | Summer = 0.7, Winter = 0.85 | MISO | 100% CFL | 100% Usage | 100% Usage | CR04 | None | None | None | None | None | None | None | None | None | None | None | Cooling Season, 7 days/wk | Left/Right at 15ft | 4 | North | None | 50% | 85% | G26001801 | In metro area, not/partially in principal city | None | None | No | Hour12 | 103 | EF 17.6, 100% Usage | Composition Shingles | Stochastic | 1 | 1 | 2018 | 31 | 12 | 15 | None | MI | Renter | 1 | Low | Occupied | 1990s | 1980-99 | Natural Gas Standard | Natural Gas | Yes | Mason Jewett Fld | 42.57 | -84.42 | F6 B6 L6 R6 | Single, Clear, Non-metal, Exterior Clear Storm | 67.9925 | 0.13719 |  | 88.5075 | 0.17859 |  | 36.927 | 0.074509 |  | 127.779 | 0.25783 |  | 1038.0577 | 2.0945 |  | 0 | 0 |  | 0 | 0 |  | 151.8108 | 0.30632 |  | 0 | 0 | 0 | 0 | 0 | 46.0122 | 0.092841 |  | 24.911 | 620.1384 | 1.2513 |  | 21.9803 | 0.044351 |  | 1207.7459 | 2.4369 |  | 0 | 0 | 0 | 29.6002 | 0.059726 |  | 434.0383 | 0.87578 |  | 0 | 0 | 0 | 0 | 1175.215 | 0 | 0 | 0 | 6858.1561 | 13.8381 |  | 0 | 4285.5783 | 8.6472 |  | 0 | 0 | 864.8527 | 1.7451 |  | 0 | 0 | 0 | 0 | 0 | 17079.3027 | 17079.3027 | 34.4618 |  | 3895.7937 | 3895.7937 | 0 | 13183.509 | 0 | 709.3028 | 0 | 3005.5675 | 0 | 1580.4646 | 0 | 3005.5675 | 0 | 1498.9667 | 0 | 3005.5675 | 0 | 1643.5502 | 0 | 3005.5675 | 0 | 3714.8703 | 4586.032 | 4504.5342 | 4649.1177
289057 | 0 | 242.131 | TRUE | 1690 | Non-CBSA East North Central | 5A | 5A | Hour18 | 3 | Cold | None | Standard Efficiency | East North Central | East North Central | Midwest | Not in a census Place | Electric, 100% Usage | EnergyStar, 100% Usage | Yes | Electric, 100% Usage | 70F | No | 0F | None | Not Applicable | G2600750 | G2600750, G26002600 | None | None | 20 ft^2 | Fiberglass | 20% Leakage, R-4 | 2 ft | None | data/cambium/LRMER_MidCase_15_2025start,data/cambium/LRMER_LowRECost_15_2025start,data/cambium/LRMER_95DecarbBy2035_15_2025start,data/cambium/LRMER_LowRECost_25_2025start | kg/MWh,kg/MWh,kg/MWh,kg/MWh | /lib/resources/data/cambium/LRMER_MidCase_15_2025start/RFCMc.csv,/lib/resources/data/cambium/LRMER_LowRECost_15_2025start/RFCMc.csv,/lib/resources/data/cambium/LRMER_95DecarbBy2035_15_2025start/RFCMc.csv,/lib/resources/data/cambium/LRMER_LowRECost_25_2025start/RFCMc.csv | lb/MBtu,lb/MBtu,lb/MBtu,lb/MBtu | 195.9,195.9,195.9,195.9 | 147.3,147.3,147.3,147.3 | 177.8,177.8,177.8,177.8 | LRMER_MidCase_15_2025start,LRMER_LowRECost_15_2025start,LRMER_95DecarbBy2035_15_2025start,LRMER_LowRECost_25_2025start | CO2e,CO2e,CO2e,CO2e | 200.0,200.0,200.0,200.0 | 150-200% | RFCMc | Vented Attic | None | None | None | None | None | Single-Family Detached | Single-Family Detached | Single-Family Detached | 1500-1999 | 1500-2499 | Slab | 2 Car | 2 | 2 | <8 | None | Brick | No | Other Fuel | 65F | Yes | 3F | Night | No Exterior Use | Uninsulated | 100% Usage | AC, SEER 13 | 100% Conditioned | Central AC | Yes | None | No | Other | Ducted Heating | None | None | None | None | No | None | None | None | None | 30000-34999 | 20000-39999 | 20000-39999 | 20 ACH50 | R-19 | None | None | None | Unfinished, Uninsulated | Uninsulated | Brick, 12-in, 3-wythe, Uninsulated | Summer = 0.7, Winter = 0.85 | MISO | 100% CFL | 100% Usage | 100% Usage | CR04 | None | None | EF 12, National Average | None | None | None | None | None | None | None | None | Cooling Season, 7 days/wk | Left/Right at 15ft | 2 | Southeast | None | 100% | 85% | G26002600 | In metro area, not/partially in principal city | None | None | No | Hour17 | 103 | EF 17.6, 100% Usage | Composition Shingles | Stochastic | 1 | 1 | 2018 | 31 | 12 | 15 | None | MI | Owner | 1 | Medium | Occupied | 1950s | 1940-59 | Electric Standard | Electricity | Yes | Jackson Co Reynolds | 42.26 | -84.46 | F12 B12 L12 R12 | Double, Clear, Non-metal, Air | 67.9925 | 0.13719 |  | 398.2836 | 0.80364 |  | 23.4457 | 0.047308 |  | 940.7581 | 1.8982 |  | 3039.147 | 6.1322 |  | 0 | 0 |  | 319.7405 | 0.64516 |  | 0 | 0 |  | 0 | 0 | 0 | 0 | 2514.2567 | 46.0122 | 0.092841 |  | 24.911 | 620.1384 | 1.2513 |  | 21.9803 | 0.044351 |  | 1910.5303 | 3.855 |  | 0 | 0 | 0 | 405.6104 | 0.81842 |  | 434.0383 | 0.87578 |  | 0 | 0 | 0 | 0 | 0 | 0 | 0 | 0 | 0 | 0 |  | 0 | 0 | 0 |  | 0 | 0 | 0 | 0 |  | 0 | 0 | 0 | 0 | 0 | 10767.138 | 10767.138 | 21.7254 |  | 10767.138 | 10767.138 | 0 | 0 | 0 | 1957.0746 | 0 | 0 | 0 | 4338.3162 | 0 | 0 | 0 | 4151.8516 | 0 | 0 | 0 | 4510.2989 | 0 | 0 | 0 | 1957.0746 | 4338.3162 | 4151.8516 | 4510.2989
289058 | 0 | 242.131 | TRUE | 1690 | Non-CBSA East North Central | 5A | 5A | Hour18 | 3 | Cold | None | None | East North Central | East North Central | Midwest | MI, Saginaw | Electric, 100% Usage | EnergyStar, 100% Usage | Yes | Gas, 100% Usage | 78F | Yes | 5F | Night Setup | Not Applicable | G2601450 | G2601450, G26001500 | None | 318 Rated kWh, 100% Usage | 20 ft^2 | Fiberglass | None | 2 ft | None | data/cambium/LRMER_MidCase_15_2025start,data/cambium/LRMER_LowRECost_15_2025start,data/cambium/LRMER_95DecarbBy2035_15_2025start,data/cambium/LRMER_LowRECost_25_2025start | kg/MWh,kg/MWh,kg/MWh,kg/MWh | /lib/resources/data/cambium/LRMER_MidCase_15_2025start/RFCMc.csv,/lib/resources/data/cambium/LRMER_LowRECost_15_2025start/RFCMc.csv,/lib/resources/data/cambium/LRMER_95DecarbBy2035_15_2025start/RFCMc.csv,/lib/resources/data/cambium/LRMER_LowRECost_25_2025start/RFCMc.csv | lb/MBtu,lb/MBtu,lb/MBtu,lb/MBtu | 195.9,195.9,195.9,195.9 | 147.3,147.3,147.3,147.3 | 177.8,177.8,177.8,177.8 | LRMER_MidCase_15_2025start,LRMER_LowRECost_15_2025start,LRMER_95DecarbBy2035_15_2025start,LRMER_LowRECost_25_2025start | CO2e,CO2e,CO2e,CO2e | 200.0,200.0,200.0,200.0 | 400%+ | RFCMc | Vented Attic | None | None | None | None | None | Single-Family Detached | Single-Family Detached | Single-Family Detached | 1500-1999 | 1500-2499 | Slab | None | 1 | 1 | <8 | None | Brick | No | Natural Gas | 65F | No | 0F | None | No Exterior Use | Uninsulated | 100% Usage | Room AC, EER 9.8 | 20% Conditioned | Room AC | No | None | No | Fuel Wall/Floor Furnace, 68% AFUE | Non-Ducted Heating | Natural Gas Fuel Wall/Floor Furnace | None | None | None | No | None | None | None | None | 70000-79999 | 60000-79999 | 60000-99999 | 20 ACH50 | R-30 | None | None | None | Unfinished, Uninsulated | Uninsulated | Brick, 12-in, 3-wythe, Uninsulated | Summer = 0.7, Winter = 0.85 | MISO | 100% LED | 100% Usage | 100% Usage | CR04 | None | EF 17.6 | None | None | None | None | None | None | None | None | None | Cooling Season, 7 days/wk | Left/Right at 15ft | 1 | North | None | 100% | 85% | G26001500 | In metro area, not/partially in principal city | None | None | No | Hour20 | 103 | EF 19.9, 100% Usage | Asphalt Shingles, Medium | Stochastic | 1 | 1 | 2018 | 31 | 12 | 15 | None | MI | Owner | 1 | Medium | Occupied | 1960s | 1960-79 | Natural Gas Standard | Natural Gas | Yes | Mbs Intl | 43.53 | -84.08 | F9 B9 L9 R9 | Double, Clear, Non-metal, Air | 0 | 0 |  | 275.7799 | 0.55646 |  | 16.1189 | 0.032524 |  | 0 | 0 |  | 163.2406 | 0.32938 |  | 60.3726 | 0.12182 |  | 0 | 0 |  | 0 | 0 |  | 0 | 0 | 0 | 0 | 0 | 30.7725 | 0.062091 |  | 0 | 473.6028 | 0.95561 |  | 21.9803 | 0.044351 |  | 1658.1961 | 3.3458 |  | 0 | 0 | 0 | 23.1526 | 0.046716 |  | 834.0803 | 1.683 |  | 0 | 0 | 0 | 0 | 0 | 0 | 0 | 0 | 32406.6266 | 65.3885 |  | 0 | 2869.7519 | 5.7904 |  | 0 | 0 | 679.6318 | 1.3713 |  | 0 | 0 | 0 | 0 | 0 | 39513.307 | 39513.307 | 79.728 |  | 3557.2966 | 3557.2966 | 0 | 35956.0104 | 0 | 633.3075 | 0 | 8197.2351 | 0 | 1430.7465 | 0 | 8197.2351 | 0 | 1351.2802 | 0 | 8197.2351 | 0 | 1489.8314 | 0 | 8197.2351 | 0 | 8830.5426 | 9627.9816 | 9548.5154 | 9687.0665
289149 | 0 | 242.131 | TRUE | 853 | CBSA Detroit-Warren-Dearborn, MI | 5A | 5A | Hour19 | 1 | Cold | None | None | East North Central | East North Central | Midwest | MI, Westland | Gas, 100% Usage | EnergyStar, 100% Usage | Yes | Electric, 100% Usage | 72F | No | 0F | None | Double-Loaded Interior | G2601630 | G2601630, G26003204 | None | 290 Rated kWh, 100% Usage | 20 ft^2 | Fiberglass | None | 2 ft | None | data/cambium/LRMER_MidCase_15_2025start,data/cambium/LRMER_LowRECost_15_2025start,data/cambium/LRMER_95DecarbBy2035_15_2025start,data/cambium/LRMER_LowRECost_25_2025start | kg/MWh,kg/MWh,kg/MWh,kg/MWh | /lib/resources/data/cambium/LRMER_MidCase_15_2025start/RFCMc.csv,/lib/resources/data/cambium/LRMER_LowRECost_15_2025start/RFCMc.csv,/lib/resources/data/cambium/LRMER_95DecarbBy2035_15_2025start/RFCMc.csv,/lib/resources/data/cambium/LRMER_LowRECost_25_2025start/RFCMc.csv | lb/MBtu,lb/MBtu,lb/MBtu,lb/MBtu | 195.9,195.9,195.9,195.9 | 147.3,147.3,147.3,147.3 | 177.8,177.8,177.8,177.8 | LRMER_MidCase_15_2025start,LRMER_LowRECost_15_2025start,LRMER_95DecarbBy2035_15_2025start,LRMER_LowRECost_25_2025start | CO2e,CO2e,CO2e,CO2e | 200.0,200.0,200.0,200.0 | 100-150% | RFCMc | None | Left | None | Top | 10 | None | 10 to 19 Unit | Multifamily with 5+ units, 1-3 stories | Multi-Family with 5+ Units | 750-999 | 0-1499 | Unheated Basement | None | 2 | 2 | <8 | None | Brick | No | Natural Gas | 55F | Yes | 6F | Day and Night -3h | No Exterior Use | Uninsulated | 100% Usage | Room AC, EER 12.0 | 20% Conditioned | Room AC | No | None | No | Fuel Boiler, 80% AFUE | Non-Ducted Heating | Natural Gas Fuel Boiler | None | None | None | No | None | None | None | None | 20000-24999 | 20000-39999 | 20000-39999 | 25 ACH50 | None | Uninsulated | Uninsulated | Uninsulated | Finished, R-7 | None | Brick, 12-in, 3-wythe, R-7 | Summer = 0.7, Winter = 0.85 | MISO | 100% CFL | 100% Usage | 100% Usage | CR04 | None | None | None | None | None | None | None | None | None | None | None | Cooling Season, 7 days/wk | 27 | 2 | South | None | 100% | 89% | G26003204 | In metro area, not/partially in principal city | None | None | None | Hour18 | 103 | EF 17.6, 100% Usage | Asphalt Shingles, Medium | Stochastic | 1 | 1 | 2018 | 31 | 12 | 15 | None | MI | Renter | 1 | Medium | Vacant | 1970s | 1960-79 | Natural Gas Standard | Natural Gas | No | Detroit Metropolita | 42.22 | -83.35 | F9 B9 L9 R9 | Double, Clear, Metal, Air | 0 | 0 |  | 0 | 0 |  | 0 | 0 |  | 0 | 0 |  | 203.0983 | 0.81192 |  | 0 | 0 |  | 0 | 0 |  | 52.4597 | 0.20972 |  | 0 | 0 | 0 | 0 | 0 | 0 | 0 |  | 0 | 0 | 0 |  | 16.412 | 0.065609 |  | 0 | 0 |  | 0 | 0 | 0 | 0 | 0 |  | 434.0383 | 1.7351 |  | 0 | 0 | 0 | 0 | 0 | 0 | 0 | 0 | 6572.7049 | 26.2754 |  | 0 | 1693.6577 | 6.7707 |  | 0 | 0 | 0 | 0 |  | 0 | 0 | 0 | 0 | 0 | 8972.6639 | 8972.6639 | 35.8696 |  | 706.0082 | 706.0082 | 0 | 8266.6557 | 0 | 128.2791 | 0 | 1884.6037 | 0 | 285.2824 | 0 | 1884.6037 | 0 | 272.2611 | 0 | 1884.6037 | 0 | 296.1083 | 0 | 1884.6037 | 0 | 2012.8828 | 2169.8861 | 2156.8648 | 2180.712
289165 | 0 | 242.131 | TRUE | 3301 | Non-CBSA East North Central | 5A | 5A | Hour1 | 3 | Cold | None | Standard Efficiency | East North Central | East North Central | Midwest | MI, Bay City | Electric, 100% Usage | EnergyStar, 100% Usage | Yes | Electric, 100% Usage | 68F | No | 0F | None | Not Applicable | G2600170 | G2600170, G26001400 | None | 318 Rated kWh, 100% Usage | 20 ft^2 | Fiberglass | 0% Leakage, Uninsulated | 2 ft | None | data/cambium/LRMER_MidCase_15_2025start,data/cambium/LRMER_LowRECost_15_2025start,data/cambium/LRMER_95DecarbBy2035_15_2025start,data/cambium/LRMER_LowRECost_25_2025start | kg/MWh,kg/MWh,kg/MWh,kg/MWh | /lib/resources/data/cambium/LRMER_MidCase_15_2025start/RFCMc.csv,/lib/resources/data/cambium/LRMER_LowRECost_15_2025start/RFCMc.csv,/lib/resources/data/cambium/LRMER_95DecarbBy2035_15_2025start/RFCMc.csv,/lib/resources/data/cambium/LRMER_LowRECost_25_2025start/RFCMc.csv | lb/MBtu,lb/MBtu,lb/MBtu,lb/MBtu | 195.9,195.9,195.9,195.9 | 147.3,147.3,147.3,147.3 | 177.8,177.8,177.8,177.8 | LRMER_MidCase_15_2025start,LRMER_LowRECost_15_2025start,LRMER_95DecarbBy2035_15_2025start,LRMER_LowRECost_25_2025start | CO2e,CO2e,CO2e,CO2e | 200.0,200.0,200.0,200.0 | 400%+ | RFCMc | Vented Attic | None | None | None | None | None | Single-Family Detached | Single-Family Detached | Single-Family Detached | 3000-3999 | 2500-3999 | Heated Basement | 2 Car | 2 | 2 | <8 | Vinyl, Light | Brick | No | Other Fuel | 68F | Yes | 6F | Day +1h | No Exterior Use | Uninsulated | 100% Usage | AC, SEER 13 | 100% Conditioned | Central AC | Yes | None | No | Other | Ducted Heating | None | None | None | None | No | None | None | None | None | 80000-99999 | 80000-99999 | 60000-99999 | 4 ACH50 | R-49 | Uninsulated | Wall R-10, Exterior | R-10, Exterior | Unfinished, Uninsulated | None | Brick, 12-in, 3-wythe, R-15 | Summer = 0.7, Winter = 0.85 | MISO | 100% Incandescent | 100% Usage | 100% Usage | CR04 | None | None | EF 12, National Average | None | None | None | None | None | None | None | None | Cooling Season, 7 days/wk | Left/Right at 15ft | 2 | North | None | 100% | 85% | G26001400 | In metro area, not/partially in principal city | None | None | No | Hour18 | 103 | EF 17.6, 100% Usage | Asphalt Shingles, Medium | Stochastic | 1 | 1 | 2018 | 31 | 12 | 15 | None | MI | Owner | 1 | Medium | Occupied | 2000s | 2000-09 | Electric Standard | Electricity | Yes | Mbs Intl | 43.53 | -84.08 | F9 B9 L9 R9 | Double, Low-E, Non-metal, Air, M-Gain | 67.9925 | 0.070238 |  | 400.042 | 0.41325 |  | 23.4457 | 0.02422 |  | 600.7957 | 0.62063 |  | 1943.6473 | 2.0078 |  | 97.5927 | 0.10082 |  | 319.7405 | 0.3303 |  | 0 | 0 |  | 0 | 0 | 0 | 0 | 2657.5685 | 264.9362 | 0.27368 |  | 99.9372 | 3321.6675 | 3.4313 |  | 21.9803 | 0.022706 |  | 2321.4159 | 2.3981 |  | 0 | 0 | 0 | 405.6104 | 0.419 |  | 434.0383 | 0.44837 |  | 0 | 0 | 0 | 0 | 0 | 0 | 0 | 0 | 0 | 0 |  | 0 | 0 | 0 |  | 0 | 0 | 0 | 0 |  | 0 | 0 | 0 | 0 | 0 | 12980.4108 | 12980.4108 | 13.409 |  | 12980.4108 | 12980.4108 | 0 | 0 | 0 | 2349.9378 | 0 | 0 | 0 | 5241.7479 | 0 | 0 | 0 | 4970.5482 | 0 | 0 | 0 | 5483.626 | 0 | 0 | 0 | 2349.9378 | 5241.7479 | 4970.5482 | 5483.626
289172 | 0 | 242.131 | TRUE | 1690 | CBSA Detroit-Warren-Dearborn, MI | 5A | 5A | Hour20 | 3 | Cold | None | Standard Efficiency | East North Central | East North Central | Midwest | MI, Dearborn | Electric, 100% Usage | EnergyStar, 100% Usage | Yes | None | 76F | No | 0F | None | Not Applicable | G2601630 | G2601630, G26003203 | None | 290 Rated kWh, 100% Usage | 20 ft^2 | Fiberglass | 20% Leakage, Uninsulated | 2 ft | None | data/cambium/LRMER_MidCase_15_2025start,data/cambium/LRMER_LowRECost_15_2025start,data/cambium/LRMER_95DecarbBy2035_15_2025start,data/cambium/LRMER_LowRECost_25_2025start | kg/MWh,kg/MWh,kg/MWh,kg/MWh | /lib/resources/data/cambium/LRMER_MidCase_15_2025start/RFCMc.csv,/lib/resources/data/cambium/LRMER_LowRECost_15_2025start/RFCMc.csv,/lib/resources/data/cambium/LRMER_95DecarbBy2035_15_2025start/RFCMc.csv,/lib/resources/data/cambium/LRMER_LowRECost_25_2025start/RFCMc.csv | lb/MBtu,lb/MBtu,lb/MBtu,lb/MBtu | 195.9,195.9,195.9,195.9 | 147.3,147.3,147.3,147.3 | 177.8,177.8,177.8,177.8 | LRMER_MidCase_15_2025start,LRMER_LowRECost_15_2025start,LRMER_95DecarbBy2035_15_2025start,LRMER_LowRECost_25_2025start | CO2e,CO2e,CO2e,CO2e | 200.0,200.0,200.0,200.0 | 400%+ | RFCMc | Vented Attic | None | None | None | None | None | Single-Family Detached | Single-Family Detached | Single-Family Detached | 1500-1999 | 1500-2499 | Unheated Basement | None | 2 | 2 | <8 | Brick, Medium/Dark | Wood Frame | No | Natural Gas | 67F | Yes | 3F | Day and Night -2h | No Exterior Use | Uninsulated | 100% Usage | AC, SEER 13 | 60% Conditioned | Central AC | Yes | None | No | Fuel Furnace, 92.5% AFUE | Ducted Heating | Natural Gas Fuel Furnace | None | None | None | No | None | None | None | None | 70000-79999 | 60000-79999 | 60000-99999 | 10 ACH50 | R-13 | Uninsulated | Uninsulated | Uninsulated | Unfinished, Uninsulated | None | Wood Stud, Uninsulated | Summer = 0.7, Winter = 0.85 | MISO | 100% Incandescent | 100% Usage | 100% Usage | CR04 | None | EF 15.9 | None | None | None | None | None | Has Pool | None | 1.0 HP Pump | None | Cooling Season, 7 days/wk | Left/Right at 15ft | 2 | West | None | 100% | 85% | G26003203 | In metro area, not/partially in principal city | None | None | No | Hour17 | 103 | EF 19.9, 100% Usage | Composition Shingles | Stochastic | 1 | 1 | 2018 | 31 | 12 | 15 | None | MI | Owner | 1 | Medium | Occupied | <1940 | <1940 | Natural Gas Standard | Natural Gas | Yes | Detroit Metropolita | 42.22 | -83.35 | F9 B9 L9 R9 | Single, Clear, Non-metal | 67.9925 | 0.13719 |  | 400.042 | 0.80719 |  | 23.4457 | 0.047308 |  | 91.1451 | 0.18391 |  | 1322.6297 | 2.6687 |  | 91.1451 | 0.18391 |  | 0 | 0 |  | 659.703 | 1.3311 |  | 0 | 0 | 0 | 0 | 0 | 184.6348 | 0.37255 |  | 0 | 1938.9582 | 3.9123 |  | 21.9803 | 0.044351 |  | 1910.5303 | 3.855 |  | 0 | 1992.0041 | 0 | 0 | 0 |  | 880.0924 | 1.7758 |  | 0 | 0 | 0 | 0 | 0 | 0 | 0 | 0 | 30044.4738 | 60.6223 |  | 0 | 4161.9023 | 8.3977 |  | 0 | 0 | 0 | 0 |  | 0 | 0 | 0 | 0 | 0 | 43790.6793 | 43790.6793 | 88.3587 |  | 9584.3032 | 9584.3032 | 0 | 34206.3761 | 0 | 1685.6903 | 0 | 7798.3424 | 0 | 3805.7588 | 0 | 7798.3424 | 0 | 3615.7145 | 0 | 7798.3424 | 0 | 3958.6222 | 0 | 7798.3424 | 0 | 9484.0327 | 11604.1012 | 11414.0569 | 11756.9645
289184 | 0 | 242.131 | TRUE | 1690 | CBSA Detroit-Warren-Dearborn, MI | 5A | 5A | Hour8 | 3 | Cold | None | Standard Efficiency | East North Central | East North Central | Midwest | Not in a census Place | Electric, 80% Usage | EnergyStar, 80% Usage | Yes | Electric, 80% Usage | 80F | No | 0F | None | Not Applicable | G2600930 | G2600930, G26002800 | None | None | 20 ft^2 | Fiberglass | 20% Leakage, Uninsulated | 2 ft | None | data/cambium/LRMER_MidCase_15_2025start,data/cambium/LRMER_LowRECost_15_2025start,data/cambium/LRMER_95DecarbBy2035_15_2025start,data/cambium/LRMER_LowRECost_25_2025start | kg/MWh,kg/MWh,kg/MWh,kg/MWh | /lib/resources/data/cambium/LRMER_MidCase_15_2025start/RFCMc.csv,/lib/resources/data/cambium/LRMER_LowRECost_15_2025start/RFCMc.csv,/lib/resources/data/cambium/LRMER_95DecarbBy2035_15_2025start/RFCMc.csv,/lib/resources/data/cambium/LRMER_LowRECost_25_2025start/RFCMc.csv | lb/MBtu,lb/MBtu,lb/MBtu,lb/MBtu | 195.9,195.9,195.9,195.9 | 147.3,147.3,147.3,147.3 | 177.8,177.8,177.8,177.8 | LRMER_MidCase_15_2025start,LRMER_LowRECost_15_2025start,LRMER_95DecarbBy2035_15_2025start,LRMER_LowRECost_25_2025start | CO2e,CO2e,CO2e,CO2e | 200.0,200.0,200.0,200.0 | 400%+ | RFCMc | Vented Attic | None | None | None | None | None | Single-Family Detached | Single-Family Detached | Single-Family Detached | 1500-1999 | 1500-2499 | Vented Crawlspace | 1 Car | 1 | 1 | <8 | None | Brick | No | Natural Gas | 68F | No | 0F | None | No Exterior Use | Uninsulated | 50% Usage | AC, SEER 13 | 100% Conditioned | Central AC | Yes | None | No | Fuel Furnace, 80% AFUE | Ducted Heating | Natural Gas Fuel Furnace | None | None | None | No | None | None | None | None | 80000-99999 | 80000-99999 | 60000-99999 | 20 ACH50 | R-30 | Ceiling R-13 | Uninsulated | Uninsulated | Unfinished, Uninsulated | None | Brick, 12-in, 3-wythe, R-15 | Summer = 0.7, Winter = 0.85 | MISO | 100% Incandescent | 100% Usage | 100% Usage | CR04 | None | None | EF 12, National Average | None | None | None | None | Has Pool | None | 1.0 HP Pump | None | Cooling Season, 7 days/wk | Left/Right at 15ft | 2 | East | None | 50% | 85% | G26002800 | In metro area, not/partially in principal city | None | None | No | Hour17 | 103 | EF 17.6, 100% Usage | Composition Shingles | Stochastic | 1 | 1 | 2018 | 31 | 12 | 15 | None | MI | Owner | 1 | Low | Occupied | 1990s | 1980-99 | Natural Gas Standard | Natural Gas | Yes | Livingston Co | 42.63 | -83.98 | F6 B6 L6 R6 | Double, Low-E, Non-metal, Air, M-Gain | 67.9925 | 0.13719 |  | 320.0336 | 0.64575 |  | 18.7565 | 0.037846 |  | 46.0122 | 0.092841 |  | 823.5297 | 1.6617 |  | 0 | 0 |  | 319.7405 | 0.64516 |  | 830.5634 | 1.6759 |  | 0 | 0 | 0 | 0 | 0 | 184.6348 | 0.37255 |  | 99.9372 | 1938.9582 | 3.9123 |  | 21.9803 | 0.044351 |  | 955.4117 | 1.9278 |  | 0 | 1992.0041 | 0 | 324.4297 | 0.65462 |  | 434.0383 | 0.87578 |  | 0 | 0 | 0 | 0 | 0 | 0 | 0 | 0 | 32516.2352 | 65.6097 |  | 0 | 2793.8465 | 5.6373 |  | 0 | 0 | 0 | 0 |  | 0 | 0 | 0 | 0 | 0 | 43687.5183 | 43687.5183 | 88.1506 |  | 8377.7296 | 8377.7296 | 0 | 35310.0817 | 0 | 1455.9263 | 0 | 8049.9478 | 0 | 3306.516 | 0 | 8049.9478 | 0 | 3138.8179 | 0 | 8049.9478 | 0 | 3431.2117 | 0 | 8049.9478 | 0 | 9505.8741 | 11356.4638 | 11188.7657 | 11481.1595
289185 | 0 | 242.131 | TRUE | 1690 | CBSA Detroit-Warren-Dearborn, MI | 5A | 5A | Hour21 | 3 | Cold | None | Standard Efficiency | East North Central | East North Central | Midwest | Not in a census Place | Electric, 100% Usage | EnergyStar, 100% Usage | Yes | Electric, 100% Usage | 72F | No | 0F | None | Not Applicable | G2601250 | G2601250, G26002906 | None | None | 20 ft^2 | Fiberglass | 30% Leakage, R-8 | 2 ft | None | data/cambium/LRMER_MidCase_15_2025start,data/cambium/LRMER_LowRECost_15_2025start,data/cambium/LRMER_95DecarbBy2035_15_2025start,data/cambium/LRMER_LowRECost_25_2025start | kg/MWh,kg/MWh,kg/MWh,kg/MWh | /lib/resources/data/cambium/LRMER_MidCase_15_2025start/RFCMc.csv,/lib/resources/data/cambium/LRMER_LowRECost_15_2025start/RFCMc.csv,/lib/resources/data/cambium/LRMER_95DecarbBy2035_15_2025start/RFCMc.csv,/lib/resources/data/cambium/LRMER_LowRECost_25_2025start/RFCMc.csv | lb/MBtu,lb/MBtu,lb/MBtu,lb/MBtu | 195.9,195.9,195.9,195.9 | 147.3,147.3,147.3,147.3 | 177.8,177.8,177.8,177.8 | LRMER_MidCase_15_2025start,LRMER_LowRECost_15_2025start,LRMER_95DecarbBy2035_15_2025start,LRMER_LowRECost_25_2025start | CO2e,CO2e,CO2e,CO2e | 200.0,200.0,200.0,200.0 | 400%+ | RFCMc | Vented Attic | None | None | None | None | None | Single-Family Detached | Single-Family Detached | Single-Family Detached | 1500-1999 | 1500-2499 | Slab | None | 1 | 1 | <8 | None | Brick | No | Electricity | 75F | Yes | 3F | Day and Night -3h | No Exterior Use | Uninsulated | 100% Usage | Heat Pump | 100% Conditioned | Heat Pump | Yes | None | No | ASHP, SEER 13, 7.7 HSPF | Ducted Heat Pump | Electricity ASHP | None | None | None | No | None | None | None | None | 200000+ | 140000+ | 150000+ | 20 ACH50 | R-38 | None | None | None | Unfinished, Uninsulated | 2ft R5 Perimeter, Vertical | Brick, 12-in, 3-wythe, R-15 | Summer = 0.7, Winter = 0.85 | MISO | 100% Incandescent | 100% Usage | 100% Usage | CR04 | None | None | EF 12, National Average | None | None | None | None | None | None | None | None | Cooling Season, 7 days/wk | Left/Right at 15ft | 5 | Southeast | None | 100% | 85% | G26002906 | In metro area, not/partially in principal city | None | None | No | Hour18 | 103 | EF 17.6, 100% Usage | Composition Shingles | Stochastic | 1 | 1 | 2018 | 31 | 12 | 15 | None | MI | Owner | 1 | Medium | Occupied | 2000s | 2000-09 | Electric Standard | Electricity | Yes | Oakland Co Intl | 42.67 | -83.42 | F12 B12 L12 R12 | Double, Clear, Metal, Air | 67.9925 | 0.13719 |  | 773.1215 | 1.56 |  | 45.1329 | 0.091067 |  | 763.4501 | 1.5405 |  | 2488.1734 | 5.0205 |  | 0 | 0 |  | 319.7405 | 0.64516 |  | 764.6224 | 1.5428 |  | 8720.6228 | 10534.7327 | 0 | 0 | 5168.0152 | 184.6348 | 0.37255 |  | 0 | 1938.9582 | 3.9123 |  | 21.9803 | 0.044351 |  | 2667.826 | 5.383 |  | 0 | 0 | 0 | 603.1403 | 1.217 |  | 434.0383 | 0.87578 |  | 0 | 0 | 0 | 0 | 0 | 0 | 0 | 0 | 0 | 0 |  | 0 | 0 | 0 |  | 0 | 0 | 0 | 0 |  | 0 | 0 | 0 | 0 | 0 | 35496.4749 | 35496.4749 | 71.6231 |  | 35496.4749 | 35496.4749 | 0 | 0 | 0 | 6462.7455 | 0 | 0 | 0 | 14508.7398 | 0 | 0 | 0 | 13481.7005 | 0 | 0 | 0 | 15191.0149 | 0 | 0 | 0 | 6462.7455 | 14508.7398 | 13481.7005 | 15191.0149